4810 | Generator output breaker | Generator | Miscellaneous (Generator) | U1 | Forced - Immediate | 2023 | Hydro | WA | 500 | Pumped Storage/Hydro | SERC | Summer | 172.125 | 40.5 | 1 | 1 | 4810-Generator output breaker | U1-Forced - Immediate | 500-Pumped Storage/Hydro
4810 | Generator output breaker | Generator | Miscellaneous (Generator) | U1 | Forced - Immediate | 2023 | Hydro | WA | 500 | Pumped Storage/Hydro | NPCC | Summer | 1657 | 30 | 1 | 1 | 4810-Generator output breaker | U1-Forced - Immediate | 500-Pumped Storage/Hydro
4810 | Generator output breaker | Generator | Miscellaneous (Generator) | U1 | Forced - Immediate | 2023 | Hydro | WA | 500 | Pumped Storage/Hydro | WECC | Summer | 3023.2665 | 404 | 1 | 1 | 4810-Generator output breaker | U1-Forced - Immediate | 500-Pumped Storage/Hydro
4810 | Generator output breaker | Generator | Miscellaneous (Generator) | D1 | Forced - Immediate | 2023 | Hydro | WA | 500 | Pumped Storage/Hydro | RFC | Off-Peak | 6.25 | 62.5 | 1 | 1 | 4810-Generator output breaker | D1-Forced - Immediate | 500-Pumped Storage/Hydro
4810 | Generator output breaker | Generator | Miscellaneous (Generator) | SF | Startup Failure | 2023 | Hydro | WA | 500 | Pumped Storage/Hydro | SERC | Off-Peak | 549.2499 | 195 | 1 | 1 | 4810-Generator output breaker | SF-Startup Failure | 500-Pumped Storage/Hydro
4810 | Generator output breaker | Generator | Miscellaneous (Generator) | SF | Startup Failure | 2023 | Hydro | WA | 500 | Pumped Storage/Hydro | MRO | Winter | 85.5 | 57 | 1 | 1 | 4810-Generator output breaker | SF-Startup Failure | 500-Pumped Storage/Hydro
4810 | Generator output breaker | Generator | Miscellaneous (Generator) | U1 | Forced - Immediate | 2023 | Hydro | WA | 500 | Pumped Storage/Hydro | NPCC | Summer | 19.5 | 30 | 1 | 1 | 4810-Generator output breaker | U1-Forced - Immediate | 500-Pumped Storage/Hydro
4810 | Generator output breaker | Generator | Miscellaneous (Generator) | U1 | Forced - Immediate | 2023 | Hydro | WA | 500 | Pumped Storage/Hydro | NPCC | Summer | 21 | 30 | 1 | 1 | 4810-Generator output breaker | U1-Forced - Immediate | 500-Pumped Storage/Hydro
4810 | Generator output breaker | Generator | Miscellaneous (Generator) | U1 | Forced - Immediate | 2023 | Hydro | WA | 500 | Pumped Storage/Hydro | SERC | Summer | 30.5 | 30 | 1 | 1 | 4810-Generator output breaker | U1-Forced - Immediate | 500-Pumped Storage/Hydro
4810 | Generator output breaker | Generator | Miscellaneous (Generator) | U1 | Forced - Immediate | 2023 | Hydro | WA | 500 | Pumped Storage/Hydro | SERC | Summer | 610.2 | 54 | 1 | 1 | 4810-Generator output breaker | U1-Forced - Immediate | 500-Pumped Storage/Hydro
4810 | Generator output breaker | Generator | Miscellaneous (Generator) | U1 | Forced - Immediate | 2023 | Hydro | WA | 500 | Pumped Storage/Hydro | SERC | Summer | 778.125 | 37.5 | 1 | 1 | 4810-Generator output breaker | U1-Forced - Immediate | 500-Pumped Storage/Hydro
4810 | Generator output breaker | Generator | Miscellaneous (Generator) | U1 | Forced - Immediate | 2023 | Hydro | WA | 500 | Pumped Storage/Hydro | SERC | Summer | 1791.615 | 45.3 | 1 | 1 | 4810-Generator output breaker | U1-Forced - Immediate | 500-Pumped Storage/Hydro
4810 | Generator output breaker | Generator | Miscellaneous (Generator) | U1 | Forced - Immediate | 2023 | Hydro | WA | 500 | Pumped Storage/Hydro | SERC | Winter | 1043.25 | 195 | 1 | 1 | 4810-Generator output breaker | U1-Forced - Immediate | 500-Pumped Storage/Hydro
4810 | Generator output breaker | Generator | Miscellaneous (Generator) | U1 | Forced - Immediate | 2023 | Hydro | WA | 500 | Pumped Storage/Hydro | NPCC | Off-Peak | 617.991 | 33.77 | 1 | 1 | 4810-Generator output breaker | U1-Forced - Immediate | 500-Pumped Storage/Hydro
4810 | Generator output breaker | Generator | Miscellaneous (Generator) | U1 | Forced - Immediate | 2023 | Hydro | WA | 500 | Pumped Storage/Hydro | WECC | Off-Peak | 2543.4208 | 50.75 | 1 | 1 | 4810-Generator output breaker | U1-Forced - Immediate | 500-Pumped Storage/Hydro
4810 | Generator output breaker | Generator | Miscellaneous (Generator) | U1 | Forced - Immediate | 2023 | Hydro | WA | 500 | Pumped Storage/Hydro | SERC | Off-Peak | 5016.6 | 40.5 | 1 | 1 | 4810-Generator output breaker | U1-Forced - Immediate | 500-Pumped Storage/Hydro
4810 | Generator output breaker | Generator | Miscellaneous (Generator) | U1 | Forced - Immediate | 2023 | Hydro | WA | 500 | Pumped Storage/Hydro | MRO | Off-Peak | 119.1667 | 27.5 | 1 | 1 | 4810-Generator output breaker | U1-Forced - Immediate | 500-Pumped Storage/Hydro
4810 | Generator output breaker | Generator | Miscellaneous (Generator) | U1 | Forced - Immediate | 2023 | Hydro | WA | 500 | Pumped Storage/Hydro | WECC | Off-Peak | 1041.9413 | 114.92 | 1 | 1 | 4810-Generator output breaker | U1-Forced - Immediate | 500-Pumped Storage/Hydro
4810 | Generator output breaker | Generator | Miscellaneous (Generator) | U1 | Forced - Immediate | 2023 | Hydro | WA | 500 | Pumped Storage/Hydro | MRO | Summer | 45.6167 | 40.25 | 1 | 1 | 4810-Generator output breaker | U1-Forced - Immediate | 500-Pumped Storage/Hydro
4810 | Generator output breaker | Generator | Miscellaneous (Generator) | U1 | Forced - Immediate | 2023 | Hydro | WA | 500 | Pumped Storage/Hydro | SERC | Summer | 631.8 | 54 | 1 | 1 | 4810-Generator output breaker | U1-Forced - Immediate | 500-Pumped Storage/Hydro
4810 | Generator output breaker | Generator | Miscellaneous (Generator) | U1 | Forced - Immediate | 2023 | Hydro | WA | 500 | Pumped Storage/Hydro | SERC | Winter | 91.8 | 54 | 1 | 1 | 4810-Generator output breaker | U1-Forced - Immediate | 500-Pumped Storage/Hydro
4810 | Generator output breaker | Generator | Miscellaneous (Generator) | U1 | Forced - Immediate | 2023 | Coal | LI | 650 | Fluidized Bed | SERC | Summer | 20642.0497 | 429 | 1 | 1 | 4810-Generator output breaker | U1-Forced - Immediate | 650-Fluidized Bed
4810 | Generator output breaker | Generator | Miscellaneous (Generator) | U1 | Forced - Immediate | 2023 | Coal | CC | 650 | Fluidized Bed | RFC | Off-Peak | 1588.0833 | 85 | 1 | 1 | 4810-Generator output breaker | U1-Forced - Immediate | 650-Fluidized Bed
4810 | Generator output breaker | Generator | Miscellaneous (Generator) | U3 | Forced - Postponed | 2023 | Gas | GG | 800 | Miscellaneous | MRO | Summer | 3126.9802 | 263.14 | 1 | 1 | 4810-Generator output breaker | U3-Forced - Postponed | 800-Miscellaneous
4810 | Generator output breaker | Generator | Miscellaneous (Generator) | D1 | Forced - Immediate | 2023 | Gas | GG | 800 | Miscellaneous | WECC | Winter | 5.94 | 23.76 | 1 | 1 | 4810-Generator output breaker | D1-Forced - Immediate | 800-Miscellaneous
4810 | Generator output breaker | Generator | Miscellaneous (Generator) | D1 | Forced - Immediate | 2023 | Gas | GG | 800 | Miscellaneous | WECC | Winter | 15.84 | 23.76 | 1 | 1 | 4810-Generator output breaker | D1-Forced - Immediate | 800-Miscellaneous
4810 | Generator output breaker | Generator | Miscellaneous (Generator) | U1 | Forced - Immediate | 2023 | Gas | GG | 800 | Miscellaneous | NPCC | Winter | 2064.8333 | 26 | 1 | 1 | 4810-Generator output breaker | U1-Forced - Immediate | 800-Miscellaneous
4810 | Generator output breaker | Generator | Miscellaneous (Generator) | D1 | Forced - Immediate | 2023 | Gas | GG | 850 | Combined Cycle Block | WECC | Winter | 1294.1331 | 422 | 1 | 1 | 4810-Generator output breaker | D1-Forced - Immediate | 850-Combined Cycle Block
4810 | Generator output breaker | Generator | Miscellaneous (Generator) | U1 | Forced - Immediate | 2023 | Gas | GG | 850 | Combined Cycle Block | RFC | Summer | 3178.7 | 478 | 1 | 1 | 4810-Generator output breaker | U1-Forced - Immediate | 850-Combined Cycle Block
4810 | Generator output breaker | Generator | Miscellaneous (Generator) | U2 | Forced - Delayed | 2023 | Gas | GG | 850 | Combined Cycle Block | NPCC | Winter | 7553.1385 | 378.92 | 1 | 1 | 4810-Generator output breaker | U2-Forced - Delayed | 850-Combined Cycle Block
4810 | Generator output breaker | Generator | Miscellaneous (Generator) | SF | Startup Failure | 2023 | Waste Heat | WH | 850 | Combined Cycle Block | SERC | Off-Peak | 26709.3331 | 320 | 1 | 1 | 4810-Generator output breaker | SF-Startup Failure | 850-Combined Cycle Block
4810 | Generator output breaker | Generator | Miscellaneous (Generator) | D1 | Forced - Immediate | 2023 | Gas | GG | 850 | Combined Cycle Block | SERC | Off-Peak | 10108.6033 | 114.2 | 1 | 1 | 4810-Generator output breaker | D1-Forced - Immediate | 850-Combined Cycle Block
4810 | Generator output breaker | Generator | Miscellaneous (Generator) | U1 | Forced - Immediate | 2023 | Gas | GG | 850 | Combined Cycle Block | WECC | Summer | 61.2 | 25.5 | 1 | 1 | 4810-Generator output breaker | U1-Forced - Immediate | 850-Combined Cycle Block
4810 | Generator output breaker | Generator | Miscellaneous (Generator) | U2 | Forced - Delayed | 2023 | Gas | GG | 850 | Combined Cycle Block | NPCC | Winter | 839.9391 | 378.92 | 1 | 1 | 4810-Generator output breaker | U2-Forced - Delayed | 850-Combined Cycle Block
4810 | Generator output breaker | Generator | Miscellaneous (Generator) | D1 | Forced - Immediate | 2023 | Gas | GG | 850 | Combined Cycle Block | SERC | Off-Peak | 2366.12 | 119.2 | 1 | 1 | 4810-Generator output breaker | D1-Forced - Immediate | 850-Combined Cycle Block
4810 | Generator output breaker | Generator | Miscellaneous (Generator) | SF | Startup Failure | 2023 | Gas | GG | 850 | Combined Cycle Block | WECC | Summer | 72.5 | 30 | 1 | 1 | 4810-Generator output breaker | SF-Startup Failure | 850-Combined Cycle Block
4810 | Generator output breaker | Generator | Miscellaneous (Generator) | U1 | Forced - Immediate | 2023 | Gas | GG | 850 | Combined Cycle Block | WECC | Off-Peak | 1326 | 117 | 1 | 1 | 4810-Generator output breaker | U1-Forced - Immediate | 850-Combined Cycle Block
4810 | Generator output breaker | Generator | Miscellaneous (Generator) | U1 | Forced - Immediate | 2023 | Gas | GG | 850 | Combined Cycle Block | RFC | Summer | 3678.3999 | 264 | 1 | 1 | 4810-Generator output breaker | U1-Forced - Immediate | 850-Combined Cycle Block
4810 | Generator output breaker | Generator | Miscellaneous (Generator) | D1 | Forced - Immediate | 2023 | Gas | GG | 850 | Combined Cycle Block | SERC | Off-Peak | 34.8 | 72 | 1 | 1 | 4810-Generator output breaker | D1-Forced - Immediate | 850-Combined Cycle Block
4810 | Generator output breaker | Generator | Miscellaneous (Generator) | D1 | Forced - Immediate | 2023 | Gas | GG | 850 | Combined Cycle Block | SERC | Off-Peak | 7269.5833 | 73 | 1 | 1 | 4810-Generator output breaker | D1-Forced - Immediate | 850-Combined Cycle Block
4810 | Generator output breaker | Generator | Miscellaneous (Generator) | D1 | Forced - Immediate | 2023 | Gas | GG | 850 | Combined Cycle Block | TRE | Summer | 3747.1132 | 303.82 | 1 | 1 | 4810-Generator output breaker | D1-Forced - Immediate | 850-Combined Cycle Block
4810 | Generator output breaker | Generator | Miscellaneous (Generator) | U1 | Forced - Immediate | 2023 | Gas | GG | 850 | Combined Cycle Block | SERC | Summer | 22194.6666 | 116 | 1 | 1 | 4810-Generator output breaker | U1-Forced - Immediate | 850-Combined Cycle Block
4810 | Generator output breaker | Generator | Miscellaneous (Generator) | U1 | Forced - Immediate | 2023 | Waste Heat | WH | 850 | Combined Cycle Block | RFC | Winter | 118.4916 | 120.5 | 1 | 1 | 4810-Generator output breaker | U1-Forced - Immediate | 850-Combined Cycle Block
4810 | Generator output breaker | Generator | Miscellaneous (Generator) | D1 | Forced - Immediate | 2023 | Gas | GG | 850 | Combined Cycle Block | SERC | Off-Peak | 657.5866 | 119.2 | 1 | 1 | 4810-Generator output breaker | D1-Forced - Immediate | 850-Combined Cycle Block
4810 | Generator output breaker | Generator | Miscellaneous (Generator) | D3 | Forced - Postponed | 2023 | Gas | GG | 850 | Combined Cycle Block | SERC | Winter | 31919.2083 | 47.5 | 1 | 1 | 4810-Generator output breaker | D3-Forced - Postponed | 850-Combined Cycle Block
4810 | Generator output breaker | Generator | Miscellaneous (Generator) | U1 | Forced - Immediate | 2023 | Gas | GG | 850 | Combined Cycle Block | SERC | Off-Peak | 73.4666 | 116 | 1 | 1 | 4810-Generator output breaker | U1-Forced - Immediate | 850-Combined Cycle Block
4810 | Generator output breaker | Generator | Miscellaneous (Generator) | U1 | Forced - Immediate | 2023 | Gas | GG | 850 | Combined Cycle Block | RFC | Off-Peak | 14.5666 | 46 | 1 | 1 | 4810-Generator output breaker | U1-Forced - Immediate | 850-Combined Cycle Block
4810 | Generator output breaker | Generator | Miscellaneous (Generator) | U1 | Forced - Immediate | 2023 | Gas | GG | 850 | Combined Cycle Block | WECC | Winter | 1030.2 | 51 | 1 | 1 | 4810-Generator output breaker | U1-Forced - Immediate | 850-Combined Cycle Block
4810 | Generator output breaker | Generator | Miscellaneous (Generator) | D1 | Forced - Immediate | 2023 | Gas | GG | 850 | Combined Cycle Block | SERC | Winter | 301.7333 | 73 | 1 | 1 | 4810-Generator output breaker | D1-Forced - Immediate | 850-Combined Cycle Block
4810 | Generator output breaker | Generator | Miscellaneous (Generator) | U1 | Forced - Immediate | 2023 | Gas | GG | 850 | Combined Cycle Block | SERC | Off-Peak | 832.0333 | 109 | 1 | 1 | 4810-Generator output breaker | U1-Forced - Immediate | 850-Combined Cycle Block
4810 | Generator output breaker | Generator | Miscellaneous (Generator) | D1 | Forced - Immediate | 2023 | Waste Heat | WH | 850 | Combined Cycle Block | RFC | Off-Peak | 18.6833 | 59 | 1 | 1 | 4810-Generator output breaker | D1-Forced - Immediate | 850-Combined Cycle Block
4810 | Generator output breaker | Generator | Miscellaneous (Generator) | SF | Startup Failure | 2023 | Gas | GG | 851 | CC GT units | TRE | Off-Peak | 293.3332 | 176 | 1 | 1 | 4810-Generator output breaker | SF-Startup Failure | 851-CC GT units
4810 | Generator output breaker | Generator | Miscellaneous (Generator) | U1 | Forced - Immediate | 2023 | Gas | GG | 851 | CC GT units | MRO | Off-Peak | 21573 | 204 | 1 | 1 | 4810-Generator output breaker | U1-Forced - Immediate | 851-CC GT units
4810 | Generator output breaker | Generator | Miscellaneous (Generator) | U1 | Forced - Immediate | 2023 | Gas | GG | 851 | CC GT units | RFC | Summer | 968.1 | 126 | 1 | 1 | 4810-Generator output breaker | U1-Forced - Immediate | 851-CC GT units
4810 | Generator output breaker | Generator | Miscellaneous (Generator) | U3 | Forced - Postponed | 2023 | Gas | GG | 851 | CC GT units | TRE | Summer | 872.0999 | 162 | 1 | 1 | 4810-Generator output breaker | U3-Forced - Postponed | 851-CC GT units
4810 | Generator output breaker | Generator | Miscellaneous (Generator) | SF | Startup Failure | 2023 | Gas | GG | 851 | CC GT units | WECC | Winter | 31.3616 | 60.7 | 1 | 1 | 4810-Generator output breaker | SF-Startup Failure | 851-CC GT units
4810 | Generator output breaker | Generator | Miscellaneous (Generator) | U1 | Forced - Immediate | 2023 | Gas | GG | 851 | CC GT units | WECC | Summer | 3685.5 | 182 | 1 | 1 | 4810-Generator output breaker | U1-Forced - Immediate | 851-CC GT units
4810 | Generator output breaker | Generator | Miscellaneous (Generator) | U1 | Forced - Immediate | 2023 | Gas | GG | 851 | CC GT units | WECC | Summer | 4586.6 | 71 | 1 | 1 | 4810-Generator output breaker | U1-Forced - Immediate | 851-CC GT units
4810 | Generator output breaker | Generator | Miscellaneous (Generator) | SF | Startup Failure | 2023 | Gas | GG | 851 | CC GT units | WECC | Winter | 74.9 | 42 | 1 | 1 | 4810-Generator output breaker | SF-Startup Failure | 851-CC GT units
4810 | Generator output breaker | Generator | Miscellaneous (Generator) | U1 | Forced - Immediate | 2023 | Gas | GG | 851 | CC GT units | RFC | Winter | 191.475 | 166.5 | 1 | 1 | 4810-Generator output breaker | U1-Forced - Immediate | 851-CC GT units
4810 | Generator output breaker | Generator | Miscellaneous (Generator) | U1 | Forced - Immediate | 2023 | Gas | GG | 851 | CC GT units | SERC | Off-Peak | 1354.9999 | 150 | 1 | 1 | 4810-Generator output breaker | U1-Forced - Immediate | 851-CC GT units
4810 | Generator output breaker | Generator | Miscellaneous (Generator) | U1 | Forced - Immediate | 2023 | Gas | GG | 851 | CC GT units | WECC | Off-Peak | 9444.6 | 162 | 1 | 1 | 4810-Generator output breaker | U1-Forced - Immediate | 851-CC GT units
4810 | Generator output breaker | Generator | Miscellaneous (Generator) | SF | Startup Failure | 2023 | Gas | GG | 851 | CC GT units | RFC | Summer | 8444.0999 | 126 | 1 | 1 | 4810-Generator output breaker | SF-Startup Failure | 851-CC GT units
4810 | Generator output breaker | Generator | Miscellaneous (Generator) | U1 | Forced - Immediate | 2023 | Gas | GG | 851 | CC GT units | WECC | Winter | 88.6667 | 38 | 1 | 1 | 4810-Generator output breaker | U1-Forced - Immediate | 851-CC GT units
4810 | Generator output breaker | Generator | Miscellaneous (Generator) | U1 | Forced - Immediate | 2023 | Gas | GG | 851 | CC GT units | RFC | Summer | 6.3 | 126 | 1 | 1 | 4810-Generator output breaker | U1-Forced - Immediate | 851-CC GT units
4810 | Generator output breaker | Generator | Miscellaneous (Generator) | U1 | Forced - Immediate | 2023 | Gas | GG | 851 | CC GT units | TRE | Winter | 132 | 176 | 1 | 1 | 4810-Generator output breaker | U1-Forced - Immediate | 851-CC GT units
4810 | Generator output breaker | Generator | Miscellaneous (Generator) | SF | Startup Failure | 2023 | Gas | GG | 851 | CC GT units | WECC | Off-Peak | 253.76 | 78.08 | 1 | 1 | 4810-Generator output breaker | SF-Startup Failure | 851-CC GT units
4810 | Generator output breaker | Generator | Miscellaneous (Generator) | SF | Startup Failure | 2023 | Gas | GG | 851 | CC GT units | WECC | Winter | 51.1 | 42 | 1 | 1 | 4810-Generator output breaker | SF-Startup Failure | 851-CC GT units
4810 | Generator output breaker | Generator | Miscellaneous (Generator) | U1 | Forced - Immediate | 2023 | Gas | GG | 851 | CC GT units | SERC | Off-Peak | 7845 | 150 | 1 | 1 | 4810-Generator output breaker | U1-Forced - Immediate | 851-CC GT units
4810 | Generator output breaker | Generator | Miscellaneous (Generator) | U1 | Forced - Immediate | 2023 | Gas | GG | 851 | CC GT units | WECC | Summer | 114.5833 | 55 | 1 | 1 | 4810-Generator output breaker | U1-Forced - Immediate | 851-CC GT units
4810 | Generator output breaker | Generator | Miscellaneous (Generator) | U1 | Forced - Immediate | 2023 | Gas | GG | 851 | CC GT units | TRE | Winter | 1032.5332 | 176 | 1 | 1 | 4810-Generator output breaker | U1-Forced - Immediate | 851-CC GT units
4810 | Generator output breaker | Generator | Miscellaneous (Generator) | U1 | Forced - Immediate | 2023 | Gas | GG | 851 | CC GT units | WECC | Off-Peak | 267.4999 | 160.5 | 1 | 1 | 4810-Generator output breaker | U1-Forced - Immediate | 851-CC GT units
4810 | Generator output breaker | Generator | Miscellaneous (Generator) | U1 | Forced - Immediate | 2023 | Gas | GG | 851 | CC GT units | WECC | Off-Peak | 1263 | 45 | 1 | 1 | 4810-Generator output breaker | U1-Forced - Immediate | 851-CC GT units
4810 | Generator output breaker | Generator | Miscellaneous (Generator) | SF | Startup Failure | 2023 | Gas | GG | 851 | CC GT units | TRE | Winter | 149.6 | 176 | 1 | 1 | 4810-Generator output breaker | SF-Startup Failure | 851-CC GT units
4810 | Generator output breaker | Generator | Miscellaneous (Generator) | U1 | Forced - Immediate | 2023 | Gas | GG | 851 | CC GT units | RFC | Winter | 2912.6999 | 126 | 1 | 1 | 4810-Generator output breaker | U1-Forced - Immediate | 851-CC GT units
4810 | Generator output breaker | Generator | Miscellaneous (Generator) | U1 | Forced - Immediate | 2023 | Gas | GG | 851 | CC GT units | SERC | Winter | 2983.3332 | 179 | 1 | 1 | 4810-Generator output breaker | U1-Forced - Immediate | 851-CC GT units
4810 | Generator output breaker | Generator | Miscellaneous (Generator) | D1 | Forced - Immediate | 2023 | Gas | GG | 851 | CC GT units | MRO | Off-Peak | 261.7871 | 203.99 | 1 | 1 | 4810-Generator output breaker | D1-Forced - Immediate | 851-CC GT units
4810 | Generator output breaker | Generator | Miscellaneous (Generator) | SF | Startup Failure | 2023 | Gas | GG | 851 | CC GT units | WECC | Summer | 23.1166 | 138.7 | 1 | 1 | 4810-Generator output breaker | SF-Startup Failure | 851-CC GT units
4810 | Generator output breaker | Generator | Miscellaneous (Generator) | U1 | Forced - Immediate | 2023 | Gas | GG | 851 | CC GT units | SERC | Off-Peak | 7812 | 168 | 1 | 1 | 4810-Generator output breaker | U1-Forced - Immediate | 851-CC GT units
4810 | Generator output breaker | Generator | Miscellaneous (Generator) | U1 | Forced - Immediate | 2023 | Gas | GG | 851 | CC GT units | WECC | Summer | 3530 | 200 | 1 | 1 | 4810-Generator output breaker | U1-Forced - Immediate | 851-CC GT units
4810 | Generator output breaker | Generator | Miscellaneous (Generator) | U1 | Forced - Immediate | 2023 | Gas | GG | 851 | CC GT units | WECC | Winter | 829.0333 | 38 | 1 | 1 | 4810-Generator output breaker | U1-Forced - Immediate | 851-CC GT units
4810 | Generator output breaker | Generator | Miscellaneous (Generator) | U1 | Forced - Immediate | 2023 | Gas | GG | 851 | CC GT units | WECC | Summer | 8143.5266 | 181.64 | 1 | 1 | 4810-Generator output breaker | U1-Forced - Immediate | 851-CC GT units
4810 | Generator output breaker | Generator | Miscellaneous (Generator) | U1 | Forced - Immediate | 2023 | Gas | GG | 851 | CC GT units | RFC | Winter | 625.7999 | 126 | 1 | 1 | 4810-Generator output breaker | U1-Forced - Immediate | 851-CC GT units
4810 | Generator output breaker | Generator | Miscellaneous (Generator) | U1 | Forced - Immediate | 2023 | Gas | GG | 851 | CC GT units | WECC | Winter | 967.975 | 46.5 | 1 | 1 | 4810-Generator output breaker | U1-Forced - Immediate | 851-CC GT units
4810 | Generator output breaker | Generator | Miscellaneous (Generator) | SF | Startup Failure | 2023 | Gas | GG | 851 | CC GT units | RFC | Winter | 315 | 126 | 1 | 1 | 4810-Generator output breaker | SF-Startup Failure | 851-CC GT units
4810 | Generator output breaker | Generator | Miscellaneous (Generator) | U1 | Forced - Immediate | 2023 | Gas | GG | 851 | CC GT units | WECC | Off-Peak | 24596.8333 | 145 | 1 | 1 | 4810-Generator output breaker | U1-Forced - Immediate | 851-CC GT units
4810 | Generator output breaker | Generator | Miscellaneous (Generator) | U1 | Forced - Immediate | 2023 | Gas | GG | 851 | CC GT units | TRE | Winter | 542.75 | 167 | 1 | 1 | 4810-Generator output breaker | U1-Forced - Immediate | 851-CC GT units
4810 | Generator output breaker | Generator | Miscellaneous (Generator) | D1 | Forced - Immediate | 2023 | Waste Heat | WH | 852 | CC steam units | WECC | Summer | 245.4166 | 95 | 1 | 1 | 4810-Generator output breaker | D1-Forced - Immediate | 852-CC steam units
4810 | Generator output breaker | Generator | Miscellaneous (Generator) | D1 | Forced - Immediate | 2023 | Waste Heat | WH | 852 | CC steam units | MRO | Off-Peak | 13853.25 | 131 | 1 | 1 | 4810-Generator output breaker | D1-Forced - Immediate | 852-CC steam units
4810 | Generator output breaker | Generator | Miscellaneous (Generator) | D1 | Forced - Immediate | 2023 | Waste Heat | WH | 852 | CC steam units | RFC | Summer | 4054.5083 | 60.5 | 1 | 1 | 4810-Generator output breaker | D1-Forced - Immediate | 852-CC steam units
4810 | Generator output breaker | Generator | Miscellaneous (Generator) | SF | Startup Failure | 2023 | Waste Heat | WH | 852 | CC steam units | NPCC | Off-Peak | 70.1166 | 300.5 | 1 | 1 | 4810-Generator output breaker | SF-Startup Failure | 852-CC steam units
4810 | Generator output breaker | Generator | Miscellaneous (Generator) | U1 | Forced - Immediate | 2023 | Waste Heat | WH | 852 | CC steam units | WECC | Summer | 91.8333 | 145 | 1 | 1 | 4810-Generator output breaker | U1-Forced - Immediate | 852-CC steam units
4810 | Generator output breaker | Generator | Miscellaneous (Generator) | SF | Startup Failure | 2023 | Waste Heat | WH | 852 | CC steam units | TRE | Summer | 5913.8665 | 268 | 1 | 1 | 4810-Generator output breaker | SF-Startup Failure | 852-CC steam units
4810 | Generator output breaker | Generator | Miscellaneous (Generator) | U1 | Forced - Immediate | 2023 | Waste Heat | WH | 852 | CC steam units | TRE | Off-Peak | 1337.0666 | 218 | 1 | 1 | 4810-Generator output breaker | U1-Forced - Immediate | 852-CC steam units
4810 | Generator output breaker | Generator | Miscellaneous (Generator) | U1 | Forced - Immediate | 2023 | Waste Heat | WH | 852 | CC steam units | WECC | Summer | 82.1666 | 145 | 1 | 1 | 4810-Generator output breaker | U1-Forced - Immediate | 852-CC steam units
4810 | Generator output breaker | Generator | Miscellaneous (Generator) | U1 | Forced - Immediate | 2023 | Waste Heat | WH | 852 | CC steam units | WECC | Summer | 130.5 | 145 | 1 | 1 | 4810-Generator output breaker | U1-Forced - Immediate | 852-CC steam units
4810 | Generator output breaker | Generator | Miscellaneous (Generator) | D1 | Forced - Immediate | 2023 | Waste Heat | WH | 852 | CC steam units | RFC | Summer | 464.8416 | 60.5 | 1 | 1 | 4810-Generator output breaker | D1-Forced - Immediate | 852-CC steam units
4810 | Generator output breaker | Generator | Miscellaneous (Generator) | D3 | Forced - Postponed | 2023 | Waste Heat | WH | 852 | CC steam units | TRE | Summer | 495.2666 | 92 | 1 | 1 | 4810-Generator output breaker | D3-Forced - Postponed | 852-CC steam units
4810 | Generator output breaker | Generator | Miscellaneous (Generator) | D1 | Forced - Immediate | 2023 | Gas | GG | 852 | CC steam units | WECC | Off-Peak | 264.9999 | 159 | 1 | 1 | 4810-Generator output breaker | D1-Forced - Immediate | 852-CC steam units
4810 | Generator output breaker | Generator | Miscellaneous (Generator) | D1 | Forced - Immediate | 2023 | Waste Heat | WH | 852 | CC steam units | WECC | Winter | 23.3333 | 10 | 1 | 1 | 4810-Generator output breaker | D1-Forced - Immediate | 852-CC steam units
4810 | Generator output breaker | Generator | Miscellaneous (Generator) | D1 | Forced - Immediate | 2023 | Waste Heat | WH | 852 | CC steam units | WECC | Winter | 218.1667 | 10 | 1 | 1 | 4810-Generator output breaker | D1-Forced - Immediate | 852-CC steam units
4810 | Generator output breaker | Generator | Miscellaneous (Generator) | U1 | Forced - Immediate | 2023 | Waste Heat | WH | 852 | CC steam units | TRE | Winter | 268.75 | 215 | 1 | 1 | 4810-Generator output breaker | U1-Forced - Immediate | 852-CC steam units
4810 | Generator output breaker | Generator | Miscellaneous (Generator) | D1 | Forced - Immediate | 2023 | Waste Heat | WH | 852 | CC steam units | RFC | Winter | 64.9449 | 125.7 | 1 | 1 | 4810-Generator output breaker | D1-Forced - Immediate | 852-CC steam units
4810 | Generator output breaker | Generator | Miscellaneous (Generator) | D1 | Forced - Immediate | 2023 | Waste Heat | WH | 852 | CC steam units | WECC | Winter | 536.0291 | 25.75 | 1 | 1 | 4810-Generator output breaker | D1-Forced - Immediate | 852-CC steam units
4810 | Generator output breaker | Generator | Miscellaneous (Generator) | U1 | Forced - Immediate | 2023 | Gas | GG | 852 | CC steam units | RFC | Off-Peak | 14088.5331 | 416 | 1 | 1 | 4810-Generator output breaker | U1-Forced - Immediate | 852-CC steam units
4810 | Generator output breaker | Generator | Miscellaneous (Generator) | D1 | Forced - Immediate | 2023 | Gas | GG | 852 | CC steam units | WECC | Summer | 1842.75 | 91 | 1 | 1 | 4810-Generator output breaker | D1-Forced - Immediate | 852-CC steam units
4810 | Generator output breaker | Generator | Miscellaneous (Generator) | U1 | Forced - Immediate | 2023 | Waste Heat | WH | 852 | CC steam units | TRE | Off-Peak | 3724.1666 | 218 | 1 | 1 | 4810-Generator output breaker | U1-Forced - Immediate | 852-CC steam units
4810 | Generator output breaker | Generator | Miscellaneous (Generator) | U1 | Forced - Immediate | 2023 | Waste Heat | WH | 852 | CC steam units | WECC | Summer | 142.5833 | 145 | 1 | 1 | 4810-Generator output breaker | U1-Forced - Immediate | 852-CC steam units
4810 | Generator output breaker | Generator | Miscellaneous (Generator) | D1 | Forced - Immediate | 2023 | Waste Heat | WH | 852 | CC steam units | RFC | Summer | 3.025 | 60.5 | 1 | 1 | 4810-Generator output breaker | D1-Forced - Immediate | 852-CC steam units
4810 | Generator output breaker | Generator | Miscellaneous (Generator) | D1 | Forced - Immediate | 2023 | Waste Heat | WH | 852 | CC steam units | WECC | Summer | 370.7 | 33 | 1 | 1 | 4810-Generator output breaker | D1-Forced - Immediate | 852-CC steam units
4810 | Generator output breaker | Generator | Miscellaneous (Generator) | D1 | Forced - Immediate | 2023 | Gas | GG | 852 | CC steam units | WECC | Off-Peak | 5756.4 | 117 | 1 | 1 | 4810-Generator output breaker | D1-Forced - Immediate | 852-CC steam units
4810 | Generator output breaker | Generator | Miscellaneous (Generator) | D1 | Forced - Immediate | 2023 | Waste Heat | WH | 852 | CC steam units | RFC | Winter | 161.315 | 125.7 | 1 | 1 | 4810-Generator output breaker | D1-Forced - Immediate | 852-CC steam units
4810 | Generator output breaker | Generator | Miscellaneous (Generator) | D1 | Forced - Immediate | 2023 | Waste Heat | WH | 852 | CC steam units | RFC | Winter | 624.3099 | 125.7 | 1 | 1 | 4810-Generator output breaker | D1-Forced - Immediate | 852-CC steam units
4810 | Generator output breaker | Generator | Miscellaneous (Generator) | D1 | Forced - Immediate | 2023 | Waste Heat | WH | 852 | CC steam units | RFC | Winter | 2905.7649 | 125.7 | 1 | 1 | 4810-Generator output breaker | D1-Forced - Immediate | 852-CC steam units
4810 | Generator output breaker | Generator | Miscellaneous (Generator) | U1 | Forced - Immediate | 2023 | Waste Heat | WH | 852 | CC steam units | WECC | Summer | 1270.8 | 72 | 1 | 1 | 4810-Generator output breaker | U1-Forced - Immediate | 852-CC steam units
4810 | Generator output breaker | Generator | Miscellaneous (Generator) | D1 | Forced - Immediate | 2023 | Gas | GG | 852 | CC steam units | WECC | Summer | 4116.5966 | 91.82 | 1 | 1 | 4810-Generator output breaker | D1-Forced - Immediate | 852-CC steam units
4810 | Generator output breaker | Generator | Miscellaneous (Generator) | D1 | Forced - Immediate | 2023 | Waste Heat | WH | 852 | CC steam units | WECC | Summer | 187.5 | 90 | 1 | 1 | 4810-Generator output breaker | D1-Forced - Immediate | 852-CC steam units
4810 | Generator output breaker | Generator | Miscellaneous (Generator) | D1 | Forced - Immediate | 2023 | Waste Heat | WH | 852 | CC steam units | RFC | Winter | 42.35 | 60.5 | 1 | 1 | 4810-Generator output breaker | D1-Forced - Immediate | 852-CC steam units
4810 | Generator output breaker | Generator | Miscellaneous (Generator) | U1 | Forced - Immediate | 2023 | Waste Heat | WH | 852 | CC steam units | WECC | Off-Peak | 3147.4333 | 49 | 1 | 1 | 4810-Generator output breaker | U1-Forced - Immediate | 852-CC steam units
4810 | Generator output breaker | Generator | Miscellaneous (Generator) | SF | Startup Failure | 2023 | Gas | GG | 860 | Co-generator Block | WECC | Summer | 362.5666 | 74.5 | 1 | 1 | 4810-Generator output breaker | SF-Startup Failure | 860-Co-generator Block
4810 | Generator output breaker | Generator | Miscellaneous (Generator) | U1 | Forced - Immediate | 2023 | Gas | GG | 860 | Co-generator Block | SERC | Winter | 7270.5 | 185 | 1 | 1 | 4810-Generator output breaker | U1-Forced - Immediate | 860-Co-generator Block
4810 | Generator output breaker | Generator | Miscellaneous (Generator) | SF | Startup Failure | 2023 | Gas | GG | 860 | Co-generator Block | WECC | Winter | 596.4166 | 85 | 1 | 1 | 4810-Generator output breaker | SF-Startup Failure | 860-Co-generator Block
4830 | Major overhaul (720 hrs or longer) (use for non-specific overhaul only; see page B-1) | Generator | Miscellaneous (Generator) | U1 | Forced - Immediate | 2023 | Gas | GG | 300 | Gas Turbine/Jet Engine (Simple Cycle Operation) | WECC | Summer | 14.6666 | 176 | 1 | 1 | 4830-Major overhaul (720 hrs or longer) (use for non-specific overhaul only; see page B-1) | U1-Forced - Immediate | 300-Gas Turbine/Jet Engine (Simple Cycle Operation)
4830 | Major overhaul (720 hrs or longer) (use for non-specific overhaul only; see page B-1) | Generator | Miscellaneous (Generator) | D1 | Forced - Immediate | 2023 | Hydro | WA | 500 | Pumped Storage/Hydro | MRO | Off-Peak | 6350 | 24 | 1 | 1 | 4830-Major overhaul (720 hrs or longer) (use for non-specific overhaul only; see page B-1) | D1-Forced - Immediate | 500-Pumped Storage/Hydro
4830 | Major overhaul (720 hrs or longer) (use for non-specific overhaul only; see page B-1) | Generator | Miscellaneous (Generator) | D1 | Forced - Immediate | 2023 | Hydro | WA | 500 | Pumped Storage/Hydro | MRO | Off-Peak | 126 | 36 | 1 | 1 | 4830-Major overhaul (720 hrs or longer) (use for non-specific overhaul only; see page B-1) | D1-Forced - Immediate | 500-Pumped Storage/Hydro
4831 | Minor overhaul (less than 720 hrs.) (use for non-specific overhaul only; see page B-1) | Generator | Miscellaneous (Generator) | U1 | Forced - Immediate | 2023 | Oil | DI | 300 | Gas Turbine/Jet Engine (Simple Cycle Operation) | RFC | Off-Peak | 481.5533 | 23.8 | 2 | 2 | 4831-Minor overhaul (less than 720 hrs.) (use for non-specific overhaul only; see page B-1) | U1-Forced - Immediate | 300-Gas Turbine/Jet Engine (Simple Cycle Operation)
4840 | Inspection E | Generator | Miscellaneous (Generator) | U1 | Forced - Immediate | 2023 | Gas | GG | 100 | Fossil-Steam | NPCC | Summer | 1743.6 | 145.3 | 1 | 1 | 4840-Inspection E | U1-Forced - Immediate | 100-Fossil-Steam
4840 | Inspection E | Generator | Miscellaneous (Generator) | U2 | Forced - Delayed | 2023 | Gas | GG | 300 | Gas Turbine/Jet Engine (Simple Cycle Operation) | WECC | Off-Peak | 33.887 | 21.63 | 1 | 1 | 4840-Inspection E | U2-Forced - Delayed | 300-Gas Turbine/Jet Engine (Simple Cycle Operation)
4840 | Inspection E | Generator | Miscellaneous (Generator) | U1 | Forced - Immediate | 2023 | Gas | GG | 300 | Gas Turbine/Jet Engine (Simple Cycle Operation) | WECC | Winter | 13668.4166 | 55 | 1 | 1 | 4840-Inspection E | U1-Forced - Immediate | 300-Gas Turbine/Jet Engine (Simple Cycle Operation)
4840 | Inspection E | Generator | Miscellaneous (Generator) | U1 | Forced - Immediate | 2023 | Gas | GG | 300 | Gas Turbine/Jet Engine (Simple Cycle Operation) | SERC | Off-Peak | 47262 | 90 | 1 | 1 | 4840-Inspection E | U1-Forced - Immediate | 300-Gas Turbine/Jet Engine (Simple Cycle Operation)
4840 | Inspection E | Generator | Miscellaneous (Generator) | U1 | Forced - Immediate | 2023 | Hydro | WA | 500 | Pumped Storage/Hydro | NPCC | Off-Peak | 5625 | 225 | 1 | 1 | 4840-Inspection E | U1-Forced - Immediate | 500-Pumped Storage/Hydro
4840 | Inspection E | Generator | Miscellaneous (Generator) | U1 | Forced - Immediate | 2023 | Hydro | WA | 500 | Pumped Storage/Hydro | NPCC | Summer | 787.5 | 225 | 1 | 1 | 4840-Inspection E | U1-Forced - Immediate | 500-Pumped Storage/Hydro
4840 | Inspection E | Generator | Miscellaneous (Generator) | U1 | Forced - Immediate | 2023 | Hydro | WA | 500 | Pumped Storage/Hydro | NPCC | Off-Peak | 18.4 | 23 | 1 | 1 | 4840-Inspection E | U1-Forced - Immediate | 500-Pumped Storage/Hydro
4840 | Inspection E | Generator | Miscellaneous (Generator) | U1 | Forced - Immediate | 2023 | Hydro | WA | 500 | Pumped Storage/Hydro | WECC | Off-Peak | 1038.5833 | 103 | 1 | 1 | 4840-Inspection E | U1-Forced - Immediate | 500-Pumped Storage/Hydro
4840 | Inspection E | Generator | Miscellaneous (Generator) | U1 | Forced - Immediate | 2023 | Hydro | WA | 500 | Pumped Storage/Hydro | WECC | Winter | 219.35 | 123 | 1 | 1 | 4840-Inspection E | U1-Forced - Immediate | 500-Pumped Storage/Hydro
4840 | Inspection E | Generator | Miscellaneous (Generator) | D1 | Forced - Immediate | 2023 | Other | WD | 650 | Fluidized Bed | NPCC | Off-Peak | 8118.9167 | 17 | 1 | 1 | 4840-Inspection E | D1-Forced - Immediate | 650-Fluidized Bed
4840 | Inspection E | Generator | Miscellaneous (Generator) | D1 | Forced - Immediate | 2023 | Other | WD | 650 | Fluidized Bed | NPCC | Off-Peak | 38.25 | 17 | 1 | 1 | 4840-Inspection E | D1-Forced - Immediate | 650-Fluidized Bed
4840 | Inspection E | Generator | Miscellaneous (Generator) | D1 | Forced - Immediate | 2023 | Other | WD | 650 | Fluidized Bed | NPCC | Off-Peak | 408 | 17 | 1 | 1 | 4840-Inspection E | D1-Forced - Immediate | 650-Fluidized Bed
4840 | Inspection E | Generator | Miscellaneous (Generator) | U3 | Forced - Postponed | 2023 | Other | WD | 650 | Fluidized Bed | NPCC | Summer | 5745.25 | 67 | 1 | 1 | 4840-Inspection E | U3-Forced - Postponed | 650-Fluidized Bed
4840 | Inspection E | Generator | Miscellaneous (Generator) | D1 | Forced - Immediate | 2023 | Other | WD | 650 | Fluidized Bed | NPCC | Winter | 0.61667 | 1 | 1 | 1 | 4840-Inspection E | D1-Forced - Immediate | 650-Fluidized Bed
4840 | Inspection E | Generator | Miscellaneous (Generator) | D1 | Forced - Immediate | 2023 | Other | WD | 650 | Fluidized Bed | NPCC | Winter | 1.3667 | 1 | 1 | 1 | 4840-Inspection E | D1-Forced - Immediate | 650-Fluidized Bed
4840 | Inspection E | Generator | Miscellaneous (Generator) | D1 | Forced - Immediate | 2023 | Other | WD | 650 | Fluidized Bed | NPCC | Off-Peak | 864 | 12 | 1 | 1 | 4840-Inspection E | D1-Forced - Immediate | 650-Fluidized Bed
4840 | Inspection E | Generator | Miscellaneous (Generator) | D1 | Forced - Immediate | 2023 | Other | WD | 650 | Fluidized Bed | NPCC | Winter | 77.0833 | 37 | 1 | 1 | 4840-Inspection E | D1-Forced - Immediate | 650-Fluidized Bed
4840 | Inspection E | Generator | Miscellaneous (Generator) | D1 | Forced - Immediate | 2023 | Other | WD | 650 | Fluidized Bed | NPCC | Summer | 1914.8333 | 10 | 1 | 1 | 4840-Inspection E | D1-Forced - Immediate | 650-Fluidized Bed
4840 | Inspection E | Generator | Miscellaneous (Generator) | D1 | Forced - Immediate | 2023 | Other | WD | 650 | Fluidized Bed | NPCC | Winter | 2.5833 | 1 | 1 | 1 | 4840-Inspection E | D1-Forced - Immediate | 650-Fluidized Bed
4840 | Inspection E | Generator | Miscellaneous (Generator) | D1 | Forced - Immediate | 2023 | Other | WD | 650 | Fluidized Bed | NPCC | Winter | 4.3667 | 1 | 1 | 1 | 4840-Inspection E | D1-Forced - Immediate | 650-Fluidized Bed
4840 | Inspection E | Generator | Miscellaneous (Generator) | D1 | Forced - Immediate | 2023 | Other | WD | 650 | Fluidized Bed | NPCC | Off-Peak | 490.1667 | 17 | 1 | 1 | 4840-Inspection E | D1-Forced - Immediate | 650-Fluidized Bed
4840 | Inspection E | Generator | Miscellaneous (Generator) | D1 | Forced - Immediate | 2023 | Other | WD | 650 | Fluidized Bed | NPCC | Summer | 791.5833 | 7 | 1 | 1 | 4840-Inspection E | D1-Forced - Immediate | 650-Fluidized Bed
4840 | Inspection E | Generator | Miscellaneous (Generator) | D1 | Forced - Immediate | 2023 | Other | WD | 650 | Fluidized Bed | NPCC | Winter | 7.14 | 1.4 | 1 | 1 | 4840-Inspection E | D1-Forced - Immediate | 650-Fluidized Bed
4840 | Inspection E | Generator | Miscellaneous (Generator) | D1 | Forced - Immediate | 2023 | Other | WD | 650 | Fluidized Bed | NPCC | Winter | 4748.6667 | 17 | 1 | 1 | 4840-Inspection E | D1-Forced - Immediate | 650-Fluidized Bed
4840 | Inspection E | Generator | Miscellaneous (Generator) | D1 | Forced - Immediate | 2023 | Other | WD | 650 | Fluidized Bed | NPCC | Summer | 3.05 | 1 | 1 | 1 | 4840-Inspection E | D1-Forced - Immediate | 650-Fluidized Bed
4840 | Inspection E | Generator | Miscellaneous (Generator) | D1 | Forced - Immediate | 2023 | Other | WD | 650 | Fluidized Bed | NPCC | Off-Peak | 108 | 4.5 | 1 | 6 | 4840-Inspection E | D1-Forced - Immediate | 650-Fluidized Bed
4840 | Inspection E | Generator | Miscellaneous (Generator) | D1 | Forced - Immediate | 2023 | Other | WD | 650 | Fluidized Bed | NPCC | Summer | 4756.6667 | 10 | 1 | 1 | 4840-Inspection E | D1-Forced - Immediate | 650-Fluidized Bed
4840 | Inspection E | Generator | Miscellaneous (Generator) | D1 | Forced - Immediate | 2023 | Other | WD | 650 | Fluidized Bed | NPCC | Winter | 1.6667 | 1 | 1 | 1 | 4840-Inspection E | D1-Forced - Immediate | 650-Fluidized Bed
4840 | Inspection E | Generator | Miscellaneous (Generator) | D1 | Forced - Immediate | 2023 | Other | WD | 650 | Fluidized Bed | NPCC | Winter | 2.5333 | 1 | 1 | 1 | 4840-Inspection E | D1-Forced - Immediate | 650-Fluidized Bed
4840 | Inspection E | Generator | Miscellaneous (Generator) | D1 | Forced - Immediate | 2023 | Other | WD | 650 | Fluidized Bed | NPCC | Winter | 1.0833 | 1 | 1 | 2 | 4840-Inspection E | D1-Forced - Immediate | 650-Fluidized Bed
4840 | Inspection E | Generator | Miscellaneous (Generator) | D1 | Forced - Immediate | 2023 | Other | WD | 650 | Fluidized Bed | NPCC | Winter | 1.25 | 1 | 1 | 1 | 4840-Inspection E | D1-Forced - Immediate | 650-Fluidized Bed
4842 | Reactive and capability testing | Generator | Miscellaneous (Generator) | U1 | Forced - Immediate | 2023 | Gas | GG | 100 | Fossil-Steam | NPCC | Summer | 704.7333 | 170.5 | 1 | 1 | 4842-Reactive and capability testing | U1-Forced - Immediate | 100-Fossil-Steam
4842 | Reactive and capability testing | Generator | Miscellaneous (Generator) | U1 | Forced - Immediate | 2023 | Hydro | WA | 500 | Pumped Storage/Hydro | WECC | Off-Peak | 573.8 | 38 | 1 | 1 | 4842-Reactive and capability testing | U1-Forced - Immediate | 500-Pumped Storage/Hydro
4842 | Reactive and capability testing | Generator | Miscellaneous (Generator) | U3 | Forced - Postponed | 2023 | Hydro | WA | 500 | Pumped Storage/Hydro | WECC | Summer | 1408.3333 | 25 | 1 | 1 | 4842-Reactive and capability testing | U3-Forced - Postponed | 500-Pumped Storage/Hydro
4842 | Reactive and capability testing | Generator | Miscellaneous (Generator) | D1 | Forced - Immediate | 2023 | Gas | GG | 851 | CC GT units | TRE | Summer | 60.6667 | 35 | 2 | 2 | 4842-Reactive and capability testing | D1-Forced - Immediate | 851-CC GT units
4842 | Reactive and capability testing | Generator | Miscellaneous (Generator) | D1 | Forced - Immediate | 2023 | Gas | GG | 851 | CC GT units | TRE | Summer | 50.1667 | 35 | 2 | 2 | 4842-Reactive and capability testing | D1-Forced - Immediate | 851-CC GT units
4842 | Reactive and capability testing | Generator | Miscellaneous (Generator) | D1 | Forced - Immediate | 2023 | Waste Heat | WH | 852 | CC steam units | TRE | Summer | 309.1665 | 175 | 1 | 1 | 4842-Reactive and capability testing | D1-Forced - Immediate | 852-CC steam units
4842 | Reactive and capability testing | Generator | Miscellaneous (Generator) | D1 | Forced - Immediate | 2023 | Waste Heat | WH | 852 | CC steam units | TRE | Summer | 250.8333 | 175 | 1 | 1 | 4842-Reactive and capability testing | D1-Forced - Immediate | 852-CC steam units
4860 | Generator Neutral Grounding Equipment | Generator | Miscellaneous (Generator) | D2 | Forced - Delayed | 2023 | Coal | CC | 100 | Fossil-Steam | RFC | Off-Peak | 130 | 32.5 | 1 | 1 | 4860-Generator Neutral Grounding Equipment | D2-Forced - Delayed | 100-Fossil-Steam
4860 | Generator Neutral Grounding Equipment | Generator | Miscellaneous (Generator) | U1 | Forced - Immediate | 2023 | Coal | CC | 100 | Fossil-Steam | WECC | Summer | 3553.9499 | 387 | 1 | 1 | 4860-Generator Neutral Grounding Equipment | U1-Forced - Immediate | 100-Fossil-Steam
4860 | Generator Neutral Grounding Equipment | Generator | Miscellaneous (Generator) | U1 | Forced - Immediate | 2023 | Coal | CC | 100 | Fossil-Steam | MRO | Summer | 20014.8139 | 390.66 | 1 | 1 | 4860-Generator Neutral Grounding Equipment | U1-Forced - Immediate | 100-Fossil-Steam
4860 | Generator Neutral Grounding Equipment | Generator | Miscellaneous (Generator) | SF | Startup Failure | 2023 | Coal | CC | 100 | Fossil-Steam | TRE | Off-Peak | 3940.9162 | 655 | 1 | 1 | 4860-Generator Neutral Grounding Equipment | SF-Startup Failure | 100-Fossil-Steam
4860 | Generator Neutral Grounding Equipment | Generator | Miscellaneous (Generator) | U1 | Forced - Immediate | 2023 | Coal | CC | 100 | Fossil-Steam | RFC | Off-Peak | 3151.8 | 306 | 1 | 1 | 4860-Generator Neutral Grounding Equipment | U1-Forced - Immediate | 100-Fossil-Steam
4860 | Generator Neutral Grounding Equipment | Generator | Miscellaneous (Generator) | U1 | Forced - Immediate | 2023 | Gas | GG | 300 | Gas Turbine/Jet Engine (Simple Cycle Operation) | SERC | Off-Peak | 1860.7 | 69 | 1 | 1 | 4860-Generator Neutral Grounding Equipment | U1-Forced - Immediate | 300-Gas Turbine/Jet Engine (Simple Cycle Operation)
4860 | Generator Neutral Grounding Equipment | Generator | Miscellaneous (Generator) | SF | Startup Failure | 2023 | Gas | GG | 300 | Gas Turbine/Jet Engine (Simple Cycle Operation) | MRO | Winter | 354.75 | 165 | 1 | 1 | 4860-Generator Neutral Grounding Equipment | SF-Startup Failure | 300-Gas Turbine/Jet Engine (Simple Cycle Operation)
4860 | Generator Neutral Grounding Equipment | Generator | Miscellaneous (Generator) | U1 | Forced - Immediate | 2023 | Gas | GG | 300 | Gas Turbine/Jet Engine (Simple Cycle Operation) | WECC | Winter | 885.0832 | 215 | 1 | 1 | 4860-Generator Neutral Grounding Equipment | U1-Forced - Immediate | 300-Gas Turbine/Jet Engine (Simple Cycle Operation)
4860 | Generator Neutral Grounding Equipment | Generator | Miscellaneous (Generator) | SF | Startup Failure | 2023 | Gas | GG | 300 | Gas Turbine/Jet Engine (Simple Cycle Operation) | RFC | Off-Peak | 1234.9165 | 182.5 | 1 | 1 | 4860-Generator Neutral Grounding Equipment | SF-Startup Failure | 300-Gas Turbine/Jet Engine (Simple Cycle Operation)
4860 | Generator Neutral Grounding Equipment | Generator | Miscellaneous (Generator) | U1 | Forced - Immediate | 2023 | Gas | GG | 300 | Gas Turbine/Jet Engine (Simple Cycle Operation) | WECC | Winter | 35.7 | 63 | 1 | 1 | 4860-Generator Neutral Grounding Equipment | U1-Forced - Immediate | 300-Gas Turbine/Jet Engine (Simple Cycle Operation)
4860 | Generator Neutral Grounding Equipment | Generator | Miscellaneous (Generator) | U1 | Forced - Immediate | 2023 | Gas | GG | 300 | Gas Turbine/Jet Engine (Simple Cycle Operation) | WECC | Winter | 2551.5 | 63 | 1 | 1 | 4860-Generator Neutral Grounding Equipment | U1-Forced - Immediate | 300-Gas Turbine/Jet Engine (Simple Cycle Operation)
4860 | Generator Neutral Grounding Equipment | Generator | Miscellaneous (Generator) | U1 | Forced - Immediate | 2023 | Gas | GG | 300 | Gas Turbine/Jet Engine (Simple Cycle Operation) | SERC | Off-Peak | 3201.6 | 69 | 1 | 1 | 4860-Generator Neutral Grounding Equipment | U1-Forced - Immediate | 300-Gas Turbine/Jet Engine (Simple Cycle Operation)
4860 | Generator Neutral Grounding Equipment | Generator | Miscellaneous (Generator) | U2 | Forced - Delayed | 2023 | Gas | GG | 300 | Gas Turbine/Jet Engine (Simple Cycle Operation) | TRE | Off-Peak | 38.3833 | 49 | 1 | 1 | 4860-Generator Neutral Grounding Equipment | U2-Forced - Delayed | 300-Gas Turbine/Jet Engine (Simple Cycle Operation)
4860 | Generator Neutral Grounding Equipment | Generator | Miscellaneous (Generator) | U1 | Forced - Immediate | 2023 | Gas | GG | 300 | Gas Turbine/Jet Engine (Simple Cycle Operation) | MRO | Summer | 506.4 | 72 | 1 | 1 | 4860-Generator Neutral Grounding Equipment | U1-Forced - Immediate | 300-Gas Turbine/Jet Engine (Simple Cycle Operation)
4860 | Generator Neutral Grounding Equipment | Generator | Miscellaneous (Generator) | U1 | Forced - Immediate | 2023 | Gas | GG | 300 | Gas Turbine/Jet Engine (Simple Cycle Operation) | NPCC | Summer | 8843.1832 | 173 | 1 | 1 | 4860-Generator Neutral Grounding Equipment | U1-Forced - Immediate | 300-Gas Turbine/Jet Engine (Simple Cycle Operation)
4860 | Generator Neutral Grounding Equipment | Generator | Miscellaneous (Generator) | U1 | Forced - Immediate | 2023 | Hydro | WA | 500 | Pumped Storage/Hydro | WECC | Winter | 11644 | 40 | 1 | 1 | 4860-Generator Neutral Grounding Equipment | U1-Forced - Immediate | 500-Pumped Storage/Hydro
4860 | Generator Neutral Grounding Equipment | Generator | Miscellaneous (Generator) | U1 | Forced - Immediate | 2023 | Hydro | WA | 500 | Pumped Storage/Hydro | NPCC | Summer | 505.6 | 25.6 | 1 | 1 | 4860-Generator Neutral Grounding Equipment | U1-Forced - Immediate | 500-Pumped Storage/Hydro
4860 | Generator Neutral Grounding Equipment | Generator | Miscellaneous (Generator) | U1 | Forced - Immediate | 2023 | Hydro | WA | 500 | Pumped Storage/Hydro | SERC | Summer | 270.4485 | 41.93 | 1 | 1 | 4860-Generator Neutral Grounding Equipment | U1-Forced - Immediate | 500-Pumped Storage/Hydro
4860 | Generator Neutral Grounding Equipment | Generator | Miscellaneous (Generator) | U1 | Forced - Immediate | 2023 | Other | WD | 650 | Fluidized Bed | SERC | Summer | 438.6 | 102 | 1 | 1 | 4860-Generator Neutral Grounding Equipment | U1-Forced - Immediate | 650-Fluidized Bed
4860 | Generator Neutral Grounding Equipment | Generator | Miscellaneous (Generator) | U1 | Forced - Immediate | 2023 | Hydro | WA | 800 | Miscellaneous | RFC | Off-Peak | 39.55 | 21 | 1 | 1 | 4860-Generator Neutral Grounding Equipment | U1-Forced - Immediate | 800-Miscellaneous
4860 | Generator Neutral Grounding Equipment | Generator | Miscellaneous (Generator) | U1 | Forced - Immediate | 2023 | Gas | GG | 800 | Miscellaneous | SERC | Summer | 84964.1999 | 261 | 1 | 1 | 4860-Generator Neutral Grounding Equipment | U1-Forced - Immediate | 800-Miscellaneous
4860 | Generator Neutral Grounding Equipment | Generator | Miscellaneous (Generator) | D1 | Forced - Immediate | 2023 | Waste Heat | WH | 850 | Combined Cycle Block | RFC | Off-Peak | 56.3333 | 65 | 1 | 1 | 4860-Generator Neutral Grounding Equipment | D1-Forced - Immediate | 850-Combined Cycle Block
4860 | Generator Neutral Grounding Equipment | Generator | Miscellaneous (Generator) | U1 | Forced - Immediate | 2023 | Gas | GG | 850 | Combined Cycle Block | RFC | Summer | 97967.9563 | 605.8 | 1 | 1 | 4860-Generator Neutral Grounding Equipment | U1-Forced - Immediate | 850-Combined Cycle Block
4860 | Generator Neutral Grounding Equipment | Generator | Miscellaneous (Generator) | U1 | Forced - Immediate | 2023 | Waste Heat | WH | 850 | Combined Cycle Block | RFC | Off-Peak | 458.3333 | 125 | 1 | 1 | 4860-Generator Neutral Grounding Equipment | U1-Forced - Immediate | 850-Combined Cycle Block
4860 | Generator Neutral Grounding Equipment | Generator | Miscellaneous (Generator) | D1 | Forced - Immediate | 2023 | Waste Heat | WH | 850 | Combined Cycle Block | RFC | Off-Peak | 271.9999 | 120 | 1 | 1 | 4860-Generator Neutral Grounding Equipment | D1-Forced - Immediate | 850-Combined Cycle Block
4860 | Generator Neutral Grounding Equipment | Generator | Miscellaneous (Generator) | D1 | Forced - Immediate | 2023 | Waste Heat | WH | 850 | Combined Cycle Block | RFC | Off-Peak | 253.45 | 111 | 1 | 1 | 4860-Generator Neutral Grounding Equipment | D1-Forced - Immediate | 850-Combined Cycle Block
4860 | Generator Neutral Grounding Equipment | Generator | Miscellaneous (Generator) | SF | Startup Failure | 2023 | Gas | GG | 851 | CC GT units | TRE | Winter | 746.3499 | 177 | 1 | 1 | 4860-Generator Neutral Grounding Equipment | SF-Startup Failure | 851-CC GT units
4860 | Generator Neutral Grounding Equipment | Generator | Miscellaneous (Generator) | D1 | Forced - Immediate | 2023 | Gas | GG | 851 | CC GT units | RFC | Off-Peak | 1182.15 | 71 | 1 | 1 | 4860-Generator Neutral Grounding Equipment | D1-Forced - Immediate | 851-CC GT units
4860 | Generator Neutral Grounding Equipment | Generator | Miscellaneous (Generator) | U1 | Forced - Immediate | 2023 | Gas | GG | 851 | CC GT units | TRE | Summer | 472.4999 | 162 | 1 | 1 | 4860-Generator Neutral Grounding Equipment | U1-Forced - Immediate | 851-CC GT units
4860 | Generator Neutral Grounding Equipment | Generator | Miscellaneous (Generator) | U2 | Forced - Delayed | 2023 | Gas | GG | 851 | CC GT units | WECC | Summer | 2966.9333 | 32 | 1 | 1 | 4860-Generator Neutral Grounding Equipment | U2-Forced - Delayed | 851-CC GT units
4860 | Generator Neutral Grounding Equipment | Generator | Miscellaneous (Generator) | U1 | Forced - Immediate | 2023 | Gas | GG | 851 | CC GT units | TRE | Summer | 542.7 | 162 | 1 | 1 | 4860-Generator Neutral Grounding Equipment | U1-Forced - Immediate | 851-CC GT units
4860 | Generator Neutral Grounding Equipment | Generator | Miscellaneous (Generator) | D1 | Forced - Immediate | 2023 | Gas | GG | 851 | CC GT units | RFC | Off-Peak | 47.6666 | 55 | 1 | 1 | 4860-Generator Neutral Grounding Equipment | D1-Forced - Immediate | 851-CC GT units
4860 | Generator Neutral Grounding Equipment | Generator | Miscellaneous (Generator) | U1 | Forced - Immediate | 2023 | Gas | GG | 851 | CC GT units | MRO | Winter | 819.65 | 169 | 1 | 1 | 4860-Generator Neutral Grounding Equipment | U1-Forced - Immediate | 851-CC GT units
4860 | Generator Neutral Grounding Equipment | Generator | Miscellaneous (Generator) | U1 | Forced - Immediate | 2023 | Gas | GG | 851 | CC GT units | RFC | Off-Peak | 641.6666 | 175 | 1 | 1 | 4860-Generator Neutral Grounding Equipment | U1-Forced - Immediate | 851-CC GT units
4860 | Generator Neutral Grounding Equipment | Generator | Miscellaneous (Generator) | U1 | Forced - Immediate | 2023 | Gas | GG | 851 | CC GT units | TRE | Summer | 341.85 | 159 | 1 | 1 | 4860-Generator Neutral Grounding Equipment | U1-Forced - Immediate | 851-CC GT units
4860 | Generator Neutral Grounding Equipment | Generator | Miscellaneous (Generator) | U1 | Forced - Immediate | 2023 | Gas | GG | 851 | CC GT units | TRE | Summer | 426.6499 | 159 | 1 | 1 | 4860-Generator Neutral Grounding Equipment | U1-Forced - Immediate | 851-CC GT units
4860 | Generator Neutral Grounding Equipment | Generator | Miscellaneous (Generator) | D1 | Forced - Immediate | 2023 | Gas | GG | 851 | CC GT units | RFC | Off-Peak | 340.2166 | 149 | 1 | 1 | 4860-Generator Neutral Grounding Equipment | D1-Forced - Immediate | 851-CC GT units
4860 | Generator Neutral Grounding Equipment | Generator | Miscellaneous (Generator) | U1 | Forced - Immediate | 2023 | Gas | GG | 851 | CC GT units | RFC | Off-Peak | 2757.2333 | 181 | 1 | 1 | 4860-Generator Neutral Grounding Equipment | U1-Forced - Immediate | 851-CC GT units
4860 | Generator Neutral Grounding Equipment | Generator | Miscellaneous (Generator) | U1 | Forced - Immediate | 2023 | Gas | GG | 851 | CC GT units | TRE | Summer | 4246.9666 | 86 | 1 | 1 | 4860-Generator Neutral Grounding Equipment | U1-Forced - Immediate | 851-CC GT units
4860 | Generator Neutral Grounding Equipment | Generator | Miscellaneous (Generator) | D1 | Forced - Immediate | 2023 | Gas | GG | 851 | CC GT units | RFC | Off-Peak | 373.9999 | 165 | 1 | 1 | 4860-Generator Neutral Grounding Equipment | D1-Forced - Immediate | 851-CC GT units
4860 | Generator Neutral Grounding Equipment | Generator | Miscellaneous (Generator) | D1 | Forced - Immediate | 2023 | Gas | GG | 851 | CC GT units | RFC | Off-Peak | 817.4 | 61 | 1 | 1 | 4860-Generator Neutral Grounding Equipment | D1-Forced - Immediate | 851-CC GT units
4860 | Generator Neutral Grounding Equipment | Generator | Miscellaneous (Generator) | SF | Startup Failure | 2023 | Gas | GG | 851 | CC GT units | RFC | Summer | 2018.88 | 210.3 | 1 | 1 | 4860-Generator Neutral Grounding Equipment | SF-Startup Failure | 851-CC GT units
4860 | Generator Neutral Grounding Equipment | Generator | Miscellaneous (Generator) | SF | Startup Failure | 2023 | Gas | GG | 851 | CC GT units | TRE | Winter | 354 | 177 | 1 | 1 | 4860-Generator Neutral Grounding Equipment | SF-Startup Failure | 851-CC GT units
4860 | Generator Neutral Grounding Equipment | Generator | Miscellaneous (Generator) | SF | Startup Failure | 2023 | Gas | GG | 851 | CC GT units | SERC | Winter | 519.75 | 189 | 1 | 1 | 4860-Generator Neutral Grounding Equipment | SF-Startup Failure | 851-CC GT units
4860 | Generator Neutral Grounding Equipment | Generator | Miscellaneous (Generator) | SF | Startup Failure | 2023 | Gas | GG | 851 | CC GT units | TRE | Winter | 6038.6499 | 177 | 1 | 1 | 4860-Generator Neutral Grounding Equipment | SF-Startup Failure | 851-CC GT units
4860 | Generator Neutral Grounding Equipment | Generator | Miscellaneous (Generator) | U1 | Forced - Immediate | 2023 | Gas | GG | 851 | CC GT units | RFC | Off-Peak | 2941.25 | 181 | 1 | 1 | 4860-Generator Neutral Grounding Equipment | U1-Forced - Immediate | 851-CC GT units
4860 | Generator Neutral Grounding Equipment | Generator | Miscellaneous (Generator) | U1 | Forced - Immediate | 2023 | Gas | GG | 851 | CC GT units | RFC | Off-Peak | 9113.35 | 181 | 1 | 1 | 4860-Generator Neutral Grounding Equipment | U1-Forced - Immediate | 851-CC GT units
4860 | Generator Neutral Grounding Equipment | Generator | Miscellaneous (Generator) | U1 | Forced - Immediate | 2023 | Gas | GG | 851 | CC GT units | RFC | Winter | 2062.1999 | 126 | 1 | 1 | 4860-Generator Neutral Grounding Equipment | U1-Forced - Immediate | 851-CC GT units
4860 | Generator Neutral Grounding Equipment | Generator | Miscellaneous (Generator) | SF | Startup Failure | 2023 | Gas | GG | 851 | CC GT units | SERC | Winter | 3534.3 | 238 | 1 | 1 | 4860-Generator Neutral Grounding Equipment | SF-Startup Failure | 851-CC GT units
4860 | Generator Neutral Grounding Equipment | Generator | Miscellaneous (Generator) | U1 | Forced - Immediate | 2023 | Gas | GG | 851 | CC GT units | WECC | Winter | 459.25 | 167 | 1 | 1 | 4860-Generator Neutral Grounding Equipment | U1-Forced - Immediate | 851-CC GT units
4860 | Generator Neutral Grounding Equipment | Generator | Miscellaneous (Generator) | U2 | Forced - Delayed | 2023 | Gas | GG | 851 | CC GT units | WECC | Summer | 3132.2667 | 32 | 1 | 1 | 4860-Generator Neutral Grounding Equipment | U2-Forced - Delayed | 851-CC GT units
4860 | Generator Neutral Grounding Equipment | Generator | Miscellaneous (Generator) | D1 | Forced - Immediate | 2023 | Waste Heat | WH | 852 | CC steam units | RFC | Off-Peak | 2016.4625 | 124.09 | 1 | 1 | 4860-Generator Neutral Grounding Equipment | D1-Forced - Immediate | 852-CC steam units
4860 | Generator Neutral Grounding Equipment | Generator | Miscellaneous (Generator) | D1 | Forced - Immediate | 2023 | Waste Heat | WH | 852 | CC steam units | TRE | Winter | 219.2 | 109.6 | 1 | 1 | 4860-Generator Neutral Grounding Equipment | D1-Forced - Immediate | 852-CC steam units
4860 | Generator Neutral Grounding Equipment | Generator | Miscellaneous (Generator) | D1 | Forced - Immediate | 2023 | Gas | GG | 852 | CC steam units | SERC | Winter | 2376 | 160 | 1 | 1 | 4860-Generator Neutral Grounding Equipment | D1-Forced - Immediate | 852-CC steam units
4860 | Generator Neutral Grounding Equipment | Generator | Miscellaneous (Generator) | D1 | Forced - Immediate | 2023 | Gas | GG | 852 | CC steam units | WECC | Winter | 321.75 | 117 | 1 | 1 | 4860-Generator Neutral Grounding Equipment | D1-Forced - Immediate | 852-CC steam units
4860 | Generator Neutral Grounding Equipment | Generator | Miscellaneous (Generator) | U1 | Forced - Immediate | 2023 | Waste Heat | WH | 852 | CC steam units | RFC | Winter | 5247.8999 | 189 | 1 | 1 | 4860-Generator Neutral Grounding Equipment | U1-Forced - Immediate | 852-CC steam units
4860 | Generator Neutral Grounding Equipment | Generator | Miscellaneous (Generator) | D1 | Forced - Immediate | 2023 | Waste Heat | WH | 852 | CC steam units | RFC | Off-Peak | 900.5985 | 54.09 | 1 | 1 | 4860-Generator Neutral Grounding Equipment | D1-Forced - Immediate | 852-CC steam units
4860 | Generator Neutral Grounding Equipment | Generator | Miscellaneous (Generator) | D1 | Forced - Immediate | 2023 | Waste Heat | WH | 852 | CC steam units | RFC | Off-Peak | 1890.3043 | 124.09 | 1 | 1 | 4860-Generator Neutral Grounding Equipment | D1-Forced - Immediate | 852-CC steam units
4860 | Generator Neutral Grounding Equipment | Generator | Miscellaneous (Generator) | U1 | Forced - Immediate | 2023 | Waste Heat | WH | 852 | CC steam units | TRE | Summer | 444.6 | 171 | 1 | 1 | 4860-Generator Neutral Grounding Equipment | U1-Forced - Immediate | 852-CC steam units
4860 | Generator Neutral Grounding Equipment | Generator | Miscellaneous (Generator) | U1 | Forced - Immediate | 2023 | Waste Heat | WH | 852 | CC steam units | TRE | Summer | 671.5 | 170 | 1 | 1 | 4860-Generator Neutral Grounding Equipment | U1-Forced - Immediate | 852-CC steam units
4860 | Generator Neutral Grounding Equipment | Generator | Miscellaneous (Generator) | D1 | Forced - Immediate | 2023 | Waste Heat | WH | 852 | CC steam units | RFC | Off-Peak | 2473.5273 | 124.09 | 1 | 1 | 4860-Generator Neutral Grounding Equipment | D1-Forced - Immediate | 852-CC steam units
4860 | Generator Neutral Grounding Equipment | Generator | Miscellaneous (Generator) | D1 | Forced - Immediate | 2023 | Waste Heat | WH | 852 | CC steam units | TRE | Summer | 13.65 | 91 | 1 | 1 | 4860-Generator Neutral Grounding Equipment | D1-Forced - Immediate | 852-CC steam units
4860 | Generator Neutral Grounding Equipment | Generator | Miscellaneous (Generator) | D1 | Forced - Immediate | 2023 | Waste Heat | WH | 852 | CC steam units | RFC | Winter | 990.1833 | 60.5 | 1 | 1 | 4860-Generator Neutral Grounding Equipment | D1-Forced - Immediate | 852-CC steam units
4860 | Generator Neutral Grounding Equipment | Generator | Miscellaneous (Generator) | D1 | Forced - Immediate | 2023 | Waste Heat | WH | 852 | CC steam units | RFC | Off-Peak | 1366.674 | 54.09 | 1 | 1 | 4860-Generator Neutral Grounding Equipment | D1-Forced - Immediate | 852-CC steam units
4860 | Generator Neutral Grounding Equipment | Generator | Miscellaneous (Generator) | D1 | Forced - Immediate | 2023 | Waste Heat | WH | 852 | CC steam units | TRE | Winter | 454.5566 | 107.8 | 1 | 1 | 4860-Generator Neutral Grounding Equipment | D1-Forced - Immediate | 852-CC steam units
4860 | Generator Neutral Grounding Equipment | Generator | Miscellaneous (Generator) | D1 | Forced - Immediate | 2023 | Waste Heat | WH | 852 | CC steam units | TRE | Winter | 3677.7766 | 107.8 | 1 | 1 | 4860-Generator Neutral Grounding Equipment | D1-Forced - Immediate | 852-CC steam units
4860 | Generator Neutral Grounding Equipment | Generator | Miscellaneous (Generator) | U2 | Forced - Delayed | 2023 | Waste Heat | WH | 852 | CC steam units | WECC | Summer | 2743.4 | 29 | 1 | 1 | 4860-Generator Neutral Grounding Equipment | U2-Forced - Delayed | 852-CC steam units
4860 | Generator Neutral Grounding Equipment | Generator | Miscellaneous (Generator) | U1 | Forced - Immediate | 2023 | Gas | GG | 860 | Co-generator Block | TRE | Off-Peak | 1217.3333 | 83 | 1 | 1 | 4860-Generator Neutral Grounding Equipment | U1-Forced - Immediate | 860-Co-generator Block
4899 | Other miscellaneous generator problems | Generator | Miscellaneous (Generator) | D2 | Forced - Delayed | 2023 | Coal | CC | 100 | Fossil-Steam | RFC | Off-Peak | 12.3333 | 1 | 1 | 1 | 4899-Other miscellaneous generator problems | D2-Forced - Delayed | 100-Fossil-Steam
4899 | Other miscellaneous generator problems | Generator | Miscellaneous (Generator) | D1 | Forced - Immediate | 2023 | Coal | CC | 100 | Fossil-Steam | RFC | Summer | 71.25 | 15 | 1 | 1 | 4899-Other miscellaneous generator problems | D1-Forced - Immediate | 100-Fossil-Steam
4899 | Other miscellaneous generator problems | Generator | Miscellaneous (Generator) | D1 | Forced - Immediate | 2023 | Coal | CC | 100 | Fossil-Steam | RFC | Summer | 207.1 | 21.8 | 1 | 1 | 4899-Other miscellaneous generator problems | D1-Forced - Immediate | 100-Fossil-Steam
4899 | Other miscellaneous generator problems | Generator | Miscellaneous (Generator) | D1 | Forced - Immediate | 2023 | Gas | GG | 100 | Fossil-Steam | RFC | Summer | 238.75 | 25 | 1 | 1 | 4899-Other miscellaneous generator problems | D1-Forced - Immediate | 100-Fossil-Steam
4899 | Other miscellaneous generator problems | Generator | Miscellaneous (Generator) | U1 | Forced - Immediate | 2023 | Coal | CC | 100 | Fossil-Steam | RFC | Winter | 25274.6666 | 80 | 1 | 1 | 4899-Other miscellaneous generator problems | U1-Forced - Immediate | 100-Fossil-Steam
4899 | Other miscellaneous generator problems | Generator | Miscellaneous (Generator) | D1 | Forced - Immediate | 2023 | Coal | CC | 100 | Fossil-Steam | RFC | Summer | 1975.5667 | 47 | 1 | 1 | 4899-Other miscellaneous generator problems | D1-Forced - Immediate | 100-Fossil-Steam
4899 | Other miscellaneous generator problems | Generator | Miscellaneous (Generator) | D2 | Forced - Delayed | 2023 | Coal | CC | 100 | Fossil-Steam | RFC | Off-Peak | 38.7333 | 4 | 1 | 1 | 4899-Other miscellaneous generator problems | D2-Forced - Delayed | 100-Fossil-Steam
4899 | Other miscellaneous generator problems | Generator | Miscellaneous (Generator) | D1 | Forced - Immediate | 2023 | Coal | CC | 100 | Fossil-Steam | RFC | Off-Peak | 31.8333 | 10 | 1 | 1 | 4899-Other miscellaneous generator problems | D1-Forced - Immediate | 100-Fossil-Steam
4899 | Other miscellaneous generator problems | Generator | Miscellaneous (Generator) | D1 | Forced - Immediate | 2023 | Coal | CC | 100 | Fossil-Steam | RFC | Summer | 162.75 | 45 | 1 | 1 | 4899-Other miscellaneous generator problems | D1-Forced - Immediate | 100-Fossil-Steam
4899 | Other miscellaneous generator problems | Generator | Miscellaneous (Generator) | D1 | Forced - Immediate | 2023 | Coal | CC | 100 | Fossil-Steam | RFC | Summer | 263.9833 | 47 | 1 | 1 | 4899-Other miscellaneous generator problems | D1-Forced - Immediate | 100-Fossil-Steam
4899 | Other miscellaneous generator problems | Generator | Miscellaneous (Generator) | D1 | Forced - Immediate | 2023 | Gas | GG | 100 | Fossil-Steam | NPCC | Summer | 180.4981 | 292.7 | 1 | 1 | 4899-Other miscellaneous generator problems | D1-Forced - Immediate | 100-Fossil-Steam
4899 | Other miscellaneous generator problems | Generator | Miscellaneous (Generator) | U1 | Forced - Immediate | 2023 | Coal | CC | 100 | Fossil-Steam | RFC | Winter | 34.6666 | 80 | 1 | 1 | 4899-Other miscellaneous generator problems | U1-Forced - Immediate | 100-Fossil-Steam
4899 | Other miscellaneous generator problems | Generator | Miscellaneous (Generator) | D1 | Forced - Immediate | 2023 | Coal | CC | 100 | Fossil-Steam | RFC | Off-Peak | 141 | 47 | 1 | 1 | 4899-Other miscellaneous generator problems | D1-Forced - Immediate | 100-Fossil-Steam
4899 | Other miscellaneous generator problems | Generator | Miscellaneous (Generator) | D1 | Forced - Immediate | 2023 | Coal | CC | 100 | Fossil-Steam | RFC | Summer | 5.5 | 3 | 1 | 1 | 4899-Other miscellaneous generator problems | D1-Forced - Immediate | 100-Fossil-Steam
4899 | Other miscellaneous generator problems | Generator | Miscellaneous (Generator) | D1 | Forced - Immediate | 2023 | Coal | CC | 100 | Fossil-Steam | RFC | Winter | 780 | 40 | 1 | 1 | 4899-Other miscellaneous generator problems | D1-Forced - Immediate | 100-Fossil-Steam
4899 | Other miscellaneous generator problems | Generator | Miscellaneous (Generator) | U1 | Forced - Immediate | 2023 | Coal | CC | 100 | Fossil-Steam | RFC | Summer | 2385.3333 | 80 | 1 | 1 | 4899-Other miscellaneous generator problems | U1-Forced - Immediate | 100-Fossil-Steam
4899 | Other miscellaneous generator problems | Generator | Miscellaneous (Generator) | U1 | Forced - Immediate | 2023 | Coal | CC | 100 | Fossil-Steam | RFC | Winter | 7040.4166 | 305 | 1 | 1 | 4899-Other miscellaneous generator problems | U1-Forced - Immediate | 100-Fossil-Steam
4899 | Other miscellaneous generator problems | Generator | Miscellaneous (Generator) | D1 | Forced - Immediate | 2023 | Gas | GG | 100 | Fossil-Steam | RFC | Summer | 86.6667 | 25 | 1 | 1 | 4899-Other miscellaneous generator problems | D1-Forced - Immediate | 100-Fossil-Steam
4899 | Other miscellaneous generator problems | Generator | Miscellaneous (Generator) | U1 | Forced - Immediate | 2023 | Coal | CC | 100 | Fossil-Steam | TRE | Summer | 308151.6663 | 610 | 1 | 1 | 4899-Other miscellaneous generator problems | U1-Forced - Immediate | 100-Fossil-Steam
4899 | Other miscellaneous generator problems | Generator | Miscellaneous (Generator) | D1 | Forced - Immediate | 2023 | Coal | CC | 100 | Fossil-Steam | RFC | Summer | 55.2667 | 4 | 1 | 1 | 4899-Other miscellaneous generator problems | D1-Forced - Immediate | 100-Fossil-Steam
4899 | Other miscellaneous generator problems | Generator | Miscellaneous (Generator) | D1 | Forced - Immediate | 2023 | Coal | CC | 100 | Fossil-Steam | RFC | Winter | 4552.0833 | 25 | 1 | 1 | 4899-Other miscellaneous generator problems | D1-Forced - Immediate | 100-Fossil-Steam
4899 | Other miscellaneous generator problems | Generator | Miscellaneous (Generator) | D2 | Forced - Delayed | 2023 | Coal | CC | 100 | Fossil-Steam | RFC | Off-Peak | 6.4 | 3 | 1 | 1 | 4899-Other miscellaneous generator problems | D2-Forced - Delayed | 100-Fossil-Steam
4899 | Other miscellaneous generator problems | Generator | Miscellaneous (Generator) | U1 | Forced - Immediate | 2023 | Coal | CC | 100 | Fossil-Steam | SERC | Off-Peak | 713.024 | 208.69 | 1 | 1 | 4899-Other miscellaneous generator problems | U1-Forced - Immediate | 100-Fossil-Steam
4899 | Other miscellaneous generator problems | Generator | Miscellaneous (Generator) | U1 | Forced - Immediate | 2023 | Coal | CC | 100 | Fossil-Steam | TRE | Summer | 12403.3331 | 610 | 1 | 1 | 4899-Other miscellaneous generator problems | U1-Forced - Immediate | 100-Fossil-Steam
4899 | Other miscellaneous generator problems | Generator | Miscellaneous (Generator) | U1 | Forced - Immediate | 2023 | Coal | CC | 100 | Fossil-Steam | TRE | Winter | 3052155.3331 | 610 | 1 | 1 | 4899-Other miscellaneous generator problems | U1-Forced - Immediate | 100-Fossil-Steam
4899 | Other miscellaneous generator problems | Generator | Miscellaneous (Generator) | D1 | Forced - Immediate | 2023 | Coal | CC | 100 | Fossil-Steam | RFC | Off-Peak | 315 | 15 | 1 | 1 | 4899-Other miscellaneous generator problems | D1-Forced - Immediate | 100-Fossil-Steam
4899 | Other miscellaneous generator problems | Generator | Miscellaneous (Generator) | D1 | Forced - Immediate | 2023 | Coal | CC | 100 | Fossil-Steam | RFC | Summer | 82.9667 | 2 | 1 | 1 | 4899-Other miscellaneous generator problems | D1-Forced - Immediate | 100-Fossil-Steam
4899 | Other miscellaneous generator problems | Generator | Miscellaneous (Generator) | D1 | Forced - Immediate | 2023 | Coal | CC | 100 | Fossil-Steam | RFC | Summer | 11315.25 | 45 | 1 | 1 | 4899-Other miscellaneous generator problems | D1-Forced - Immediate | 100-Fossil-Steam
4899 | Other miscellaneous generator problems | Generator | Miscellaneous (Generator) | D1 | Forced - Immediate | 2023 | Gas | GG | 100 | Fossil-Steam | RFC | Summer | 37 | 20 | 1 | 1 | 4899-Other miscellaneous generator problems | D1-Forced - Immediate | 100-Fossil-Steam
4899 | Other miscellaneous generator problems | Generator | Miscellaneous (Generator) | D1 | Forced - Immediate | 2023 | Gas | GG | 100 | Fossil-Steam | RFC | Summer | 131.75 | 15 | 1 | 1 | 4899-Other miscellaneous generator problems | D1-Forced - Immediate | 100-Fossil-Steam
4899 | Other miscellaneous generator problems | Generator | Miscellaneous (Generator) | D2 | Forced - Delayed | 2023 | Coal | CC | 100 | Fossil-Steam | RFC | Summer | 31.6 | 4 | 1 | 1 | 4899-Other miscellaneous generator problems | D2-Forced - Delayed | 100-Fossil-Steam
4899 | Other miscellaneous generator problems | Generator | Miscellaneous (Generator) | U1 | Forced - Immediate | 2023 | Oil | OO | 100 | Fossil-Steam | NPCC | Summer | 62060.4904 | 333.33 | 1 | 1 | 4899-Other miscellaneous generator problems | U1-Forced - Immediate | 100-Fossil-Steam
4899 | Other miscellaneous generator problems | Generator | Miscellaneous (Generator) | U1 | Forced - Immediate | 2023 | Gas | GG | 100 | Fossil-Steam | TRE | Off-Peak | 31732.6328 | 749 | 1 | 1 | 4899-Other miscellaneous generator problems | U1-Forced - Immediate | 100-Fossil-Steam
4899 | Other miscellaneous generator problems | Generator | Miscellaneous (Generator) | D1 | Forced - Immediate | 2023 | Coal | CC | 100 | Fossil-Steam | RFC | Summer | 67.3333 | 8 | 1 | 1 | 4899-Other miscellaneous generator problems | D1-Forced - Immediate | 100-Fossil-Steam
4899 | Other miscellaneous generator problems | Generator | Miscellaneous (Generator) | D1 | Forced - Immediate | 2023 | Coal | CC | 100 | Fossil-Steam | RFC | Winter | 616 | 56 | 1 | 1 | 4899-Other miscellaneous generator problems | D1-Forced - Immediate | 100-Fossil-Steam
4899 | Other miscellaneous generator problems | Generator | Miscellaneous (Generator) | D2 | Forced - Delayed | 2023 | Coal | CC | 100 | Fossil-Steam | RFC | Summer | 13 | 4 | 1 | 1 | 4899-Other miscellaneous generator problems | D2-Forced - Delayed | 100-Fossil-Steam
4899 | Other miscellaneous generator problems | Generator | Miscellaneous (Generator) | U1 | Forced - Immediate | 2023 | Coal | CC | 100 | Fossil-Steam | WECC | Off-Peak | 1947.5332 | 262 | 1 | 1 | 4899-Other miscellaneous generator problems | U1-Forced - Immediate | 100-Fossil-Steam
4899 | Other miscellaneous generator problems | Generator | Miscellaneous (Generator) | U1 | Forced - Immediate | 2023 | Coal | CC | 100 | Fossil-Steam | SERC | Winter | 41754.7329 | 716 | 1 | 1 | 4899-Other miscellaneous generator problems | U1-Forced - Immediate | 100-Fossil-Steam
4899 | Other miscellaneous generator problems | Generator | Miscellaneous (Generator) | D1 | Forced - Immediate | 2023 | Coal | CC | 100 | Fossil-Steam | RFC | Off-Peak | 4820.8333 | 25 | 1 | 1 | 4899-Other miscellaneous generator problems | D1-Forced - Immediate | 100-Fossil-Steam
4899 | Other miscellaneous generator problems | Generator | Miscellaneous (Generator) | D1 | Forced - Immediate | 2023 | Coal | CC | 100 | Fossil-Steam | RFC | Summer | 54 | 40 | 1 | 1 | 4899-Other miscellaneous generator problems | D1-Forced - Immediate | 100-Fossil-Steam
4899 | Other miscellaneous generator problems | Generator | Miscellaneous (Generator) | D1 | Forced - Immediate | 2023 | Coal | CC | 100 | Fossil-Steam | RFC | Summer | 57.6333 | 2 | 1 | 1 | 4899-Other miscellaneous generator problems | D1-Forced - Immediate | 100-Fossil-Steam
4899 | Other miscellaneous generator problems | Generator | Miscellaneous (Generator) | D1 | Forced - Immediate | 2023 | Coal | CC | 100 | Fossil-Steam | RFC | Winter | 67.75 | 15 | 1 | 1 | 4899-Other miscellaneous generator problems | D1-Forced - Immediate | 100-Fossil-Steam
4899 | Other miscellaneous generator problems | Generator | Miscellaneous (Generator) | U1 | Forced - Immediate | 2023 | Gas | GG | 100 | Fossil-Steam | SERC | Off-Peak | 738.5 | 422 | 1 | 1 | 4899-Other miscellaneous generator problems | U1-Forced - Immediate | 100-Fossil-Steam
4899 | Other miscellaneous generator problems | Generator | Miscellaneous (Generator) | D1 | Forced - Immediate | 2023 | Coal | CC | 100 | Fossil-Steam | RFC | Off-Peak | 516 | 45 | 1 | 1 | 4899-Other miscellaneous generator problems | D1-Forced - Immediate | 100-Fossil-Steam
4899 | Other miscellaneous generator problems | Generator | Miscellaneous (Generator) | D1 | Forced - Immediate | 2023 | Coal | CC | 100 | Fossil-Steam | RFC | Off-Peak | 845.4167 | 25 | 1 | 1 | 4899-Other miscellaneous generator problems | D1-Forced - Immediate | 100-Fossil-Steam
4899 | Other miscellaneous generator problems | Generator | Miscellaneous (Generator) | D1 | Forced - Immediate | 2023 | Coal | CC | 100 | Fossil-Steam | RFC | Summer | 8.5 | 6 | 1 | 1 | 4899-Other miscellaneous generator problems | D1-Forced - Immediate | 100-Fossil-Steam
4899 | Other miscellaneous generator problems | Generator | Miscellaneous (Generator) | D1 | Forced - Immediate | 2023 | Coal | CC | 100 | Fossil-Steam | RFC | Winter | 20 | 25 | 1 | 1 | 4899-Other miscellaneous generator problems | D1-Forced - Immediate | 100-Fossil-Steam
4899 | Other miscellaneous generator problems | Generator | Miscellaneous (Generator) | U1 | Forced - Immediate | 2023 | Coal | CC | 100 | Fossil-Steam | TRE | Summer | 14060.5 | 610 | 1 | 1 | 4899-Other miscellaneous generator problems | U1-Forced - Immediate | 100-Fossil-Steam
4899 | Other miscellaneous generator problems | Generator | Miscellaneous (Generator) | U1 | Forced - Immediate | 2023 | Nuclear | NU | 200 | Nuclear | NPCC | Off-Peak | 876553.9992 | 1218 | 1 | 1 | 4899-Other miscellaneous generator problems | U1-Forced - Immediate | 200-Nuclear
4899 | Other miscellaneous generator problems | Generator | Miscellaneous (Generator) | SF | Startup Failure | 2023 | Gas | GG | 300 | Gas Turbine/Jet Engine (Simple Cycle Operation) | WECC | Off-Peak | 492.8 | 42 | 1 | 1 | 4899-Other miscellaneous generator problems | SF-Startup Failure | 300-Gas Turbine/Jet Engine (Simple Cycle Operation)
4899 | Other miscellaneous generator problems | Generator | Miscellaneous (Generator) | U1 | Forced - Immediate | 2023 | Gas | GG | 300 | Gas Turbine/Jet Engine (Simple Cycle Operation) | RFC | Off-Peak | 2405.1333 | 172 | 1 | 1 | 4899-Other miscellaneous generator problems | U1-Forced - Immediate | 300-Gas Turbine/Jet Engine (Simple Cycle Operation)
4899 | Other miscellaneous generator problems | Generator | Miscellaneous (Generator) | U1 | Forced - Immediate | 2023 | Gas | GG | 300 | Gas Turbine/Jet Engine (Simple Cycle Operation) | WECC | Summer | 356.8 | 48 | 1 | 1 | 4899-Other miscellaneous generator problems | U1-Forced - Immediate | 300-Gas Turbine/Jet Engine (Simple Cycle Operation)
4899 | Other miscellaneous generator problems | Generator | Miscellaneous (Generator) | D1 | Forced - Immediate | 2023 | Gas | GG | 300 | Gas Turbine/Jet Engine (Simple Cycle Operation) | SERC | Winter | 19.3333 | 2 | 1 | 1 | 4899-Other miscellaneous generator problems | D1-Forced - Immediate | 300-Gas Turbine/Jet Engine (Simple Cycle Operation)
4899 | Other miscellaneous generator problems | Generator | Miscellaneous (Generator) | U1 | Forced - Immediate | 2023 | Gas | GG | 300 | Gas Turbine/Jet Engine (Simple Cycle Operation) | TRE | Summer | 32 | 80 | 1 | 1 | 4899-Other miscellaneous generator problems | U1-Forced - Immediate | 300-Gas Turbine/Jet Engine (Simple Cycle Operation)
4899 | Other miscellaneous generator problems | Generator | Miscellaneous (Generator) | U1 | Forced - Immediate | 2023 | Gas | GG | 300 | Gas Turbine/Jet Engine (Simple Cycle Operation) | WECC | Summer | 78.4 | 42 | 1 | 1 | 4899-Other miscellaneous generator problems | U1-Forced - Immediate | 300-Gas Turbine/Jet Engine (Simple Cycle Operation)
4899 | Other miscellaneous generator problems | Generator | Miscellaneous (Generator) | D1 | Forced - Immediate | 2023 | Gas | GG | 300 | Gas Turbine/Jet Engine (Simple Cycle Operation) | SERC | Winter | 0 | 0 | 1 | 1 | 4899-Other miscellaneous generator problems | D1-Forced - Immediate | 300-Gas Turbine/Jet Engine (Simple Cycle Operation)
4899 | Other miscellaneous generator problems | Generator | Miscellaneous (Generator) | SF | Startup Failure | 2023 | Gas | GG | 300 | Gas Turbine/Jet Engine (Simple Cycle Operation) | SERC | Winter | 170.0833 | 157 | 1 | 1 | 4899-Other miscellaneous generator problems | SF-Startup Failure | 300-Gas Turbine/Jet Engine (Simple Cycle Operation)
4899 | Other miscellaneous generator problems | Generator | Miscellaneous (Generator) | U1 | Forced - Immediate | 2023 | Gas | GG | 300 | Gas Turbine/Jet Engine (Simple Cycle Operation) | MRO | Off-Peak | 45.5583 | 35.5 | 1 | 1 | 4899-Other miscellaneous generator problems | U1-Forced - Immediate | 300-Gas Turbine/Jet Engine (Simple Cycle Operation)
4899 | Other miscellaneous generator problems | Generator | Miscellaneous (Generator) | U1 | Forced - Immediate | 2023 | Gas | GG | 300 | Gas Turbine/Jet Engine (Simple Cycle Operation) | RFC | Off-Peak | 760.5 | 169 | 1 | 1 | 4899-Other miscellaneous generator problems | U1-Forced - Immediate | 300-Gas Turbine/Jet Engine (Simple Cycle Operation)
4899 | Other miscellaneous generator problems | Generator | Miscellaneous (Generator) | U1 | Forced - Immediate | 2023 | Gas | GG | 300 | Gas Turbine/Jet Engine (Simple Cycle Operation) | TRE | Summer | 113 | 113 | 1 | 1 | 4899-Other miscellaneous generator problems | U1-Forced - Immediate | 300-Gas Turbine/Jet Engine (Simple Cycle Operation)
4899 | Other miscellaneous generator problems | Generator | Miscellaneous (Generator) | U1 | Forced - Immediate | 2023 | Gas | GG | 300 | Gas Turbine/Jet Engine (Simple Cycle Operation) | SERC | Winter | 3029.0476 | 104.33 | 1 | 1 | 4899-Other miscellaneous generator problems | U1-Forced - Immediate | 300-Gas Turbine/Jet Engine (Simple Cycle Operation)
4899 | Other miscellaneous generator problems | Generator | Miscellaneous (Generator) | D1 | Forced - Immediate | 2023 | Gas | GG | 300 | Gas Turbine/Jet Engine (Simple Cycle Operation) | RFC | Off-Peak | 12.7465 | 58.83 | 1 | 1 | 4899-Other miscellaneous generator problems | D1-Forced - Immediate | 300-Gas Turbine/Jet Engine (Simple Cycle Operation)
4899 | Other miscellaneous generator problems | Generator | Miscellaneous (Generator) | U1 | Forced - Immediate | 2023 | Gas | GG | 300 | Gas Turbine/Jet Engine (Simple Cycle Operation) | RFC | Off-Peak | 175.6583 | 53.5 | 1 | 1 | 4899-Other miscellaneous generator problems | U1-Forced - Immediate | 300-Gas Turbine/Jet Engine (Simple Cycle Operation)
4899 | Other miscellaneous generator problems | Generator | Miscellaneous (Generator) | U1 | Forced - Immediate | 2023 | Gas | GG | 300 | Gas Turbine/Jet Engine (Simple Cycle Operation) | SERC | Off-Peak | 6560.75 | 163 | 1 | 1 | 4899-Other miscellaneous generator problems | U1-Forced - Immediate | 300-Gas Turbine/Jet Engine (Simple Cycle Operation)
4899 | Other miscellaneous generator problems | Generator | Miscellaneous (Generator) | U1 | Forced - Immediate | 2023 | Gas | GG | 300 | Gas Turbine/Jet Engine (Simple Cycle Operation) | WECC | Off-Peak | 33547.5 | 35 | 1 | 1 | 4899-Other miscellaneous generator problems | U1-Forced - Immediate | 300-Gas Turbine/Jet Engine (Simple Cycle Operation)
4899 | Other miscellaneous generator problems | Generator | Miscellaneous (Generator) | U1 | Forced - Immediate | 2023 | Gas | GG | 300 | Gas Turbine/Jet Engine (Simple Cycle Operation) | WECC | Summer | 264 | 20 | 1 | 1 | 4899-Other miscellaneous generator problems | U1-Forced - Immediate | 300-Gas Turbine/Jet Engine (Simple Cycle Operation)
4899 | Other miscellaneous generator problems | Generator | Miscellaneous (Generator) | D1 | Forced - Immediate | 2023 | Gas | GG | 300 | Gas Turbine/Jet Engine (Simple Cycle Operation) | RFC | Off-Peak | 10.248 | 38.43 | 1 | 1 | 4899-Other miscellaneous generator problems | D1-Forced - Immediate | 300-Gas Turbine/Jet Engine (Simple Cycle Operation)
4899 | Other miscellaneous generator problems | Generator | Miscellaneous (Generator) | U1 | Forced - Immediate | 2023 | Gas | GG | 300 | Gas Turbine/Jet Engine (Simple Cycle Operation) | MRO | Off-Peak | 188.25 | 45 | 1 | 1 | 4899-Other miscellaneous generator problems | U1-Forced - Immediate | 300-Gas Turbine/Jet Engine (Simple Cycle Operation)
4899 | Other miscellaneous generator problems | Generator | Miscellaneous (Generator) | U1 | Forced - Immediate | 2023 | Gas | GG | 300 | Gas Turbine/Jet Engine (Simple Cycle Operation) | RFC | Summer | 1353.9583 | 167.5 | 1 | 1 | 4899-Other miscellaneous generator problems | U1-Forced - Immediate | 300-Gas Turbine/Jet Engine (Simple Cycle Operation)
4899 | Other miscellaneous generator problems | Generator | Miscellaneous (Generator) | U1 | Forced - Immediate | 2023 | Gas | GG | 300 | Gas Turbine/Jet Engine (Simple Cycle Operation) | MRO | Winter | 985.5 | 45 | 1 | 1 | 4899-Other miscellaneous generator problems | U1-Forced - Immediate | 300-Gas Turbine/Jet Engine (Simple Cycle Operation)
4899 | Other miscellaneous generator problems | Generator | Miscellaneous (Generator) | U1 | Forced - Immediate | 2023 | Gas | GG | 300 | Gas Turbine/Jet Engine (Simple Cycle Operation) | TRE | Off-Peak | 5819.9167 | 35 | 1 | 1 | 4899-Other miscellaneous generator problems | U1-Forced - Immediate | 300-Gas Turbine/Jet Engine (Simple Cycle Operation)
4899 | Other miscellaneous generator problems | Generator | Miscellaneous (Generator) | U1 | Forced - Immediate | 2023 | Gas | GG | 300 | Gas Turbine/Jet Engine (Simple Cycle Operation) | RFC | Off-Peak | 9660.5 | 139 | 1 | 1 | 4899-Other miscellaneous generator problems | U1-Forced - Immediate | 300-Gas Turbine/Jet Engine (Simple Cycle Operation)
4899 | Other miscellaneous generator problems | Generator | Miscellaneous (Generator) | U1 | Forced - Immediate | 2023 | Gas | GG | 300 | Gas Turbine/Jet Engine (Simple Cycle Operation) | WECC | Summer | 23.2 | 48 | 1 | 1 | 4899-Other miscellaneous generator problems | U1-Forced - Immediate | 300-Gas Turbine/Jet Engine (Simple Cycle Operation)
4899 | Other miscellaneous generator problems | Generator | Miscellaneous (Generator) | U1 | Forced - Immediate | 2023 | Gas | GG | 300 | Gas Turbine/Jet Engine (Simple Cycle Operation) | WECC | Summer | 122.4 | 48 | 1 | 1 | 4899-Other miscellaneous generator problems | U1-Forced - Immediate | 300-Gas Turbine/Jet Engine (Simple Cycle Operation)
4899 | Other miscellaneous generator problems | Generator | Miscellaneous (Generator) | U1 | Forced - Immediate | 2023 | Gas | GG | 300 | Gas Turbine/Jet Engine (Simple Cycle Operation) | SERC | Winter | 7021.1 | 61 | 1 | 1 | 4899-Other miscellaneous generator problems | U1-Forced - Immediate | 300-Gas Turbine/Jet Engine (Simple Cycle Operation)
4899 | Other miscellaneous generator problems | Generator | Miscellaneous (Generator) | D1 | Forced - Immediate | 2023 | Gas | GG | 300 | Gas Turbine/Jet Engine (Simple Cycle Operation) | RFC | Off-Peak | 61.277 | 126.78 | 1 | 1 | 4899-Other miscellaneous generator problems | D1-Forced - Immediate | 300-Gas Turbine/Jet Engine (Simple Cycle Operation)
4899 | Other miscellaneous generator problems | Generator | Miscellaneous (Generator) | U1 | Forced - Immediate | 2023 | Gas | GG | 300 | Gas Turbine/Jet Engine (Simple Cycle Operation) | MRO | Off-Peak | 108.75 | 45 | 1 | 1 | 4899-Other miscellaneous generator problems | U1-Forced - Immediate | 300-Gas Turbine/Jet Engine (Simple Cycle Operation)
4899 | Other miscellaneous generator problems | Generator | Miscellaneous (Generator) | U1 | Forced - Immediate | 2023 | Gas | GG | 300 | Gas Turbine/Jet Engine (Simple Cycle Operation) | MRO | Off-Peak | 7577.96 | 47.2 | 1 | 1 | 4899-Other miscellaneous generator problems | U1-Forced - Immediate | 300-Gas Turbine/Jet Engine (Simple Cycle Operation)
4899 | Other miscellaneous generator problems | Generator | Miscellaneous (Generator) | U1 | Forced - Immediate | 2023 | Gas | GG | 300 | Gas Turbine/Jet Engine (Simple Cycle Operation) | WECC | Winter | 1218.035 | 27.3 | 1 | 1 | 4899-Other miscellaneous generator problems | U1-Forced - Immediate | 300-Gas Turbine/Jet Engine (Simple Cycle Operation)
4899 | Other miscellaneous generator problems | Generator | Miscellaneous (Generator) | U1 | Forced - Immediate | 2023 | Gas | GG | 300 | Gas Turbine/Jet Engine (Simple Cycle Operation) | WECC | Off-Peak | 110.6666 | 40 | 1 | 1 | 4899-Other miscellaneous generator problems | U1-Forced - Immediate | 300-Gas Turbine/Jet Engine (Simple Cycle Operation)
4899 | Other miscellaneous generator problems | Generator | Miscellaneous (Generator) | U1 | Forced - Immediate | 2023 | Gas | GG | 300 | Gas Turbine/Jet Engine (Simple Cycle Operation) | RFC | Off-Peak | 993.3 | 86 | 1 | 1 | 4899-Other miscellaneous generator problems | U1-Forced - Immediate | 300-Gas Turbine/Jet Engine (Simple Cycle Operation)
4899 | Other miscellaneous generator problems | Generator | Miscellaneous (Generator) | U1 | Forced - Immediate | 2023 | Gas | GG | 300 | Gas Turbine/Jet Engine (Simple Cycle Operation) | MRO | Summer | 226 | 40 | 1 | 1 | 4899-Other miscellaneous generator problems | U1-Forced - Immediate | 300-Gas Turbine/Jet Engine (Simple Cycle Operation)
4899 | Other miscellaneous generator problems | Generator | Miscellaneous (Generator) | U1 | Forced - Immediate | 2023 | Gas | GG | 300 | Gas Turbine/Jet Engine (Simple Cycle Operation) | RFC | Winter | 14823.6 | 88 | 1 | 1 | 4899-Other miscellaneous generator problems | U1-Forced - Immediate | 300-Gas Turbine/Jet Engine (Simple Cycle Operation)
4899 | Other miscellaneous generator problems | Generator | Miscellaneous (Generator) | U1 | Forced - Immediate | 2023 | Gas | GG | 300 | Gas Turbine/Jet Engine (Simple Cycle Operation) | SERC | Off-Peak | 393.9 | 101 | 1 | 1 | 4899-Other miscellaneous generator problems | U1-Forced - Immediate | 300-Gas Turbine/Jet Engine (Simple Cycle Operation)
4899 | Other miscellaneous generator problems | Generator | Miscellaneous (Generator) | U1 | Forced - Immediate | 2023 | Gas | GG | 300 | Gas Turbine/Jet Engine (Simple Cycle Operation) | RFC | Off-Peak | 125107.3666 | 194 | 1 | 1 | 4899-Other miscellaneous generator problems | U1-Forced - Immediate | 300-Gas Turbine/Jet Engine (Simple Cycle Operation)
4899 | Other miscellaneous generator problems | Generator | Miscellaneous (Generator) | U1 | Forced - Immediate | 2023 | Gas | GG | 300 | Gas Turbine/Jet Engine (Simple Cycle Operation) | SERC | Winter | 9.4499 | 81 | 1 | 1 | 4899-Other miscellaneous generator problems | U1-Forced - Immediate | 300-Gas Turbine/Jet Engine (Simple Cycle Operation)
4899 | Other miscellaneous generator problems | Generator | Miscellaneous (Generator) | U1 | Forced - Immediate | 2023 | Gas | GG | 300 | Gas Turbine/Jet Engine (Simple Cycle Operation) | SERC | Winter | 3491.1 | 81 | 1 | 1 | 4899-Other miscellaneous generator problems | U1-Forced - Immediate | 300-Gas Turbine/Jet Engine (Simple Cycle Operation)
4899 | Other miscellaneous generator problems | Generator | Miscellaneous (Generator) | U1 | Forced - Immediate | 2023 | Oil | OL | 300 | Gas Turbine/Jet Engine (Simple Cycle Operation) | RFC | Summer | 98.0333 | 17 | 1 | 1 | 4899-Other miscellaneous generator problems | U1-Forced - Immediate | 300-Gas Turbine/Jet Engine (Simple Cycle Operation)
4899 | Other miscellaneous generator problems | Generator | Miscellaneous (Generator) | U1 | Forced - Immediate | 2023 | Gas | GG | 300 | Gas Turbine/Jet Engine (Simple Cycle Operation) | MRO | Summer | 78 | 40 | 1 | 1 | 4899-Other miscellaneous generator problems | U1-Forced - Immediate | 300-Gas Turbine/Jet Engine (Simple Cycle Operation)
4899 | Other miscellaneous generator problems | Generator | Miscellaneous (Generator) | U1 | Forced - Immediate | 2023 | Gas | GG | 300 | Gas Turbine/Jet Engine (Simple Cycle Operation) | TRE | Summer | 1396.7833 | 43 | 1 | 1 | 4899-Other miscellaneous generator problems | U1-Forced - Immediate | 300-Gas Turbine/Jet Engine (Simple Cycle Operation)
4899 | Other miscellaneous generator problems | Generator | Miscellaneous (Generator) | D1 | Forced - Immediate | 2023 | Gas | GG | 300 | Gas Turbine/Jet Engine (Simple Cycle Operation) | SERC | Winter | 113.8666 | 28 | 1 | 1 | 4899-Other miscellaneous generator problems | D1-Forced - Immediate | 300-Gas Turbine/Jet Engine (Simple Cycle Operation)
4899 | Other miscellaneous generator problems | Generator | Miscellaneous (Generator) | U1 | Forced - Immediate | 2023 | Gas | GG | 300 | Gas Turbine/Jet Engine (Simple Cycle Operation) | TRE | Summer | 8721.7166 | 113 | 1 | 1 | 4899-Other miscellaneous generator problems | U1-Forced - Immediate | 300-Gas Turbine/Jet Engine (Simple Cycle Operation)
4899 | Other miscellaneous generator problems | Generator | Miscellaneous (Generator) | U1 | Forced - Immediate | 2023 | Gas | GG | 300 | Gas Turbine/Jet Engine (Simple Cycle Operation) | MRO | Off-Peak | 219.75 | 45 | 1 | 1 | 4899-Other miscellaneous generator problems | U1-Forced - Immediate | 300-Gas Turbine/Jet Engine (Simple Cycle Operation)
4899 | Other miscellaneous generator problems | Generator | Miscellaneous (Generator) | U1 | Forced - Immediate | 2023 | Gas | GG | 300 | Gas Turbine/Jet Engine (Simple Cycle Operation) | RFC | Off-Peak | 49955 | 194 | 1 | 1 | 4899-Other miscellaneous generator problems | U1-Forced - Immediate | 300-Gas Turbine/Jet Engine (Simple Cycle Operation)
4899 | Other miscellaneous generator problems | Generator | Miscellaneous (Generator) | U1 | Forced - Immediate | 2023 | Gas | GG | 300 | Gas Turbine/Jet Engine (Simple Cycle Operation) | WECC | Summer | 125 | 100 | 1 | 1 | 4899-Other miscellaneous generator problems | U1-Forced - Immediate | 300-Gas Turbine/Jet Engine (Simple Cycle Operation)
4899 | Other miscellaneous generator problems | Generator | Miscellaneous (Generator) | U1 | Forced - Immediate | 2023 | Gas | GG | 300 | Gas Turbine/Jet Engine (Simple Cycle Operation) | SERC | Winter | 10928.2499 | 81 | 1 | 1 | 4899-Other miscellaneous generator problems | U1-Forced - Immediate | 300-Gas Turbine/Jet Engine (Simple Cycle Operation)
4899 | Other miscellaneous generator problems | Generator | Miscellaneous (Generator) | U1 | Forced - Immediate | 2023 | Oil | DI | 300 | Gas Turbine/Jet Engine (Simple Cycle Operation) | WECC | Summer | 481.25 | 55 | 1 | 1 | 4899-Other miscellaneous generator problems | U1-Forced - Immediate | 300-Gas Turbine/Jet Engine (Simple Cycle Operation)
4899 | Other miscellaneous generator problems | Generator | Miscellaneous (Generator) | U1 | Forced - Immediate | 2023 | Gas | GG | 300 | Gas Turbine/Jet Engine (Simple Cycle Operation) | MRO | Off-Peak | 6515.4166 | 95 | 1 | 1 | 4899-Other miscellaneous generator problems | U1-Forced - Immediate | 300-Gas Turbine/Jet Engine (Simple Cycle Operation)
4899 | Other miscellaneous generator problems | Generator | Miscellaneous (Generator) | U1 | Forced - Immediate | 2023 | Gas | GG | 300 | Gas Turbine/Jet Engine (Simple Cycle Operation) | TRE | Off-Peak | 7.88 | 19.7 | 2 | 2 | 4899-Other miscellaneous generator problems | U1-Forced - Immediate | 300-Gas Turbine/Jet Engine (Simple Cycle Operation)
4899 | Other miscellaneous generator problems | Generator | Miscellaneous (Generator) | U1 | Forced - Immediate | 2023 | Gas | GG | 300 | Gas Turbine/Jet Engine (Simple Cycle Operation) | RFC | Off-Peak | 301.1666 | 139 | 1 | 1 | 4899-Other miscellaneous generator problems | U1-Forced - Immediate | 300-Gas Turbine/Jet Engine (Simple Cycle Operation)
4899 | Other miscellaneous generator problems | Generator | Miscellaneous (Generator) | U1 | Forced - Immediate | 2023 | Gas | GG | 300 | Gas Turbine/Jet Engine (Simple Cycle Operation) | WECC | Off-Peak | 561 | 55 | 1 | 1 | 4899-Other miscellaneous generator problems | U1-Forced - Immediate | 300-Gas Turbine/Jet Engine (Simple Cycle Operation)
4899 | Other miscellaneous generator problems | Generator | Miscellaneous (Generator) | U1 | Forced - Immediate | 2023 | Gas | GG | 300 | Gas Turbine/Jet Engine (Simple Cycle Operation) | WECC | Summer | 647.6167 | 45.5 | 1 | 1 | 4899-Other miscellaneous generator problems | U1-Forced - Immediate | 300-Gas Turbine/Jet Engine (Simple Cycle Operation)
4899 | Other miscellaneous generator problems | Generator | Miscellaneous (Generator) | U1 | Forced - Immediate | 2023 | Oil | JP | 300 | Gas Turbine/Jet Engine (Simple Cycle Operation) | NPCC | Off-Peak | 44.0167 | 19 | 1 | 1 | 4899-Other miscellaneous generator problems | U1-Forced - Immediate | 300-Gas Turbine/Jet Engine (Simple Cycle Operation)
4899 | Other miscellaneous generator problems | Generator | Miscellaneous (Generator) | D1 | Forced - Immediate | 2023 | Gas | GG | 300 | Gas Turbine/Jet Engine (Simple Cycle Operation) | WECC | Winter | 190.4167 | 25 | 1 | 1 | 4899-Other miscellaneous generator problems | D1-Forced - Immediate | 300-Gas Turbine/Jet Engine (Simple Cycle Operation)
4899 | Other miscellaneous generator problems | Generator | Miscellaneous (Generator) | U1 | Forced - Immediate | 2023 | Gas | GG | 300 | Gas Turbine/Jet Engine (Simple Cycle Operation) | WECC | Off-Peak | 30 | 20 | 1 | 1 | 4899-Other miscellaneous generator problems | U1-Forced - Immediate | 300-Gas Turbine/Jet Engine (Simple Cycle Operation)
4899 | Other miscellaneous generator problems | Generator | Miscellaneous (Generator) | U1 | Forced - Immediate | 2023 | Gas | GG | 300 | Gas Turbine/Jet Engine (Simple Cycle Operation) | MRO | Off-Peak | 15798.2499 | 195 | 1 | 1 | 4899-Other miscellaneous generator problems | U1-Forced - Immediate | 300-Gas Turbine/Jet Engine (Simple Cycle Operation)
4899 | Other miscellaneous generator problems | Generator | Miscellaneous (Generator) | U1 | Forced - Immediate | 2023 | Gas | GG | 300 | Gas Turbine/Jet Engine (Simple Cycle Operation) | TRE | Winter | 58.9167 | 35 | 1 | 1 | 4899-Other miscellaneous generator problems | U1-Forced - Immediate | 300-Gas Turbine/Jet Engine (Simple Cycle Operation)
4899 | Other miscellaneous generator problems | Generator | Miscellaneous (Generator) | U1 | Forced - Immediate | 2023 | Gas | GG | 300 | Gas Turbine/Jet Engine (Simple Cycle Operation) | WECC | Winter | 85.0667 | 44 | 1 | 1 | 4899-Other miscellaneous generator problems | U1-Forced - Immediate | 300-Gas Turbine/Jet Engine (Simple Cycle Operation)
4899 | Other miscellaneous generator problems | Generator | Miscellaneous (Generator) | U1 | Forced - Immediate | 2023 | Gas | GG | 300 | Gas Turbine/Jet Engine (Simple Cycle Operation) | SERC | Winter | 7024.0499 | 81 | 1 | 1 | 4899-Other miscellaneous generator problems | U1-Forced - Immediate | 300-Gas Turbine/Jet Engine (Simple Cycle Operation)
4899 | Other miscellaneous generator problems | Generator | Miscellaneous (Generator) | U1 | Forced - Immediate | 2023 | Oil | JP | 300 | Gas Turbine/Jet Engine (Simple Cycle Operation) | NPCC | Off-Peak | 60.1667 | 19 | 1 | 1 | 4899-Other miscellaneous generator problems | U1-Forced - Immediate | 300-Gas Turbine/Jet Engine (Simple Cycle Operation)
4899 | Other miscellaneous generator problems | Generator | Miscellaneous (Generator) | U1 | Forced - Immediate | 2023 | Hydro | WA | 500 | Pumped Storage/Hydro | NPCC | Off-Peak | 27.4946 | 48.52 | 1 | 1 | 4899-Other miscellaneous generator problems | U1-Forced - Immediate | 500-Pumped Storage/Hydro
4899 | Other miscellaneous generator problems | Generator | Miscellaneous (Generator) | U1 | Forced - Immediate | 2023 | Hydro | WA | 500 | Pumped Storage/Hydro | WECC | Off-Peak | 51.042 | 32.58 | 1 | 1 | 4899-Other miscellaneous generator problems | U1-Forced - Immediate | 500-Pumped Storage/Hydro
4899 | Other miscellaneous generator problems | Generator | Miscellaneous (Generator) | U1 | Forced - Immediate | 2023 | Hydro | WA | 500 | Pumped Storage/Hydro | MRO | Summer | 37.5833 | 55 | 1 | 1 | 4899-Other miscellaneous generator problems | U1-Forced - Immediate | 500-Pumped Storage/Hydro
4899 | Other miscellaneous generator problems | Generator | Miscellaneous (Generator) | U1 | Forced - Immediate | 2023 | Hydro | WA | 500 | Pumped Storage/Hydro | NPCC | Summer | 92 | 23 | 1 | 1 | 4899-Other miscellaneous generator problems | U1-Forced - Immediate | 500-Pumped Storage/Hydro
4899 | Other miscellaneous generator problems | Generator | Miscellaneous (Generator) | U1 | Forced - Immediate | 2023 | Hydro | WA | 500 | Pumped Storage/Hydro | SERC | Summer | 104 | 40 | 1 | 1 | 4899-Other miscellaneous generator problems | U1-Forced - Immediate | 500-Pumped Storage/Hydro
4899 | Other miscellaneous generator problems | Generator | Miscellaneous (Generator) | U1 | Forced - Immediate | 2023 | Hydro | WA | 500 | Pumped Storage/Hydro | WECC | Summer | 555.758 | 51.94 | 1 | 1 | 4899-Other miscellaneous generator problems | U1-Forced - Immediate | 500-Pumped Storage/Hydro
4899 | Other miscellaneous generator problems | Generator | Miscellaneous (Generator) | SF | Startup Failure | 2023 | Hydro | WA | 500 | Pumped Storage/Hydro | SERC | Summer | 40.8 | 36 | 1 | 1 | 4899-Other miscellaneous generator problems | SF-Startup Failure | 500-Pumped Storage/Hydro
4899 | Other miscellaneous generator problems | Generator | Miscellaneous (Generator) | SF | Startup Failure | 2023 | Hydro | WA | 500 | Pumped Storage/Hydro | MRO | Summer | 55 | 55 | 1 | 1 | 4899-Other miscellaneous generator problems | SF-Startup Failure | 500-Pumped Storage/Hydro
4899 | Other miscellaneous generator problems | Generator | Miscellaneous (Generator) | U1 | Forced - Immediate | 2023 | Hydro | WA | 500 | Pumped Storage/Hydro | WECC | Off-Peak | 86.779 | 67.62 | 1 | 1 | 4899-Other miscellaneous generator problems | U1-Forced - Immediate | 500-Pumped Storage/Hydro
4899 | Other miscellaneous generator problems | Generator | Miscellaneous (Generator) | U1 | Forced - Immediate | 2023 | Hydro | WA | 500 | Pumped Storage/Hydro | WECC | Off-Peak | 9309.7082 | 270.5 | 1 | 1 | 4899-Other miscellaneous generator problems | U1-Forced - Immediate | 500-Pumped Storage/Hydro
4899 | Other miscellaneous generator problems | Generator | Miscellaneous (Generator) | U1 | Forced - Immediate | 2023 | Hydro | WA | 500 | Pumped Storage/Hydro | WECC | Summer | 9784.3118 | 52.43 | 1 | 1 | 4899-Other miscellaneous generator problems | U1-Forced - Immediate | 500-Pumped Storage/Hydro
4899 | Other miscellaneous generator problems | Generator | Miscellaneous (Generator) | U1 | Forced - Immediate | 2023 | Hydro | WA | 500 | Pumped Storage/Hydro | WECC | Summer | 781.6152 | 139.16 | 1 | 1 | 4899-Other miscellaneous generator problems | U1-Forced - Immediate | 500-Pumped Storage/Hydro
4899 | Other miscellaneous generator problems | Generator | Miscellaneous (Generator) | U1 | Forced - Immediate | 2023 | Hydro | WA | 500 | Pumped Storage/Hydro | NPCC | Winter | 12057 | 60 | 1 | 1 | 4899-Other miscellaneous generator problems | U1-Forced - Immediate | 500-Pumped Storage/Hydro
4899 | Other miscellaneous generator problems | Generator | Miscellaneous (Generator) | SF | Startup Failure | 2023 | Hydro | WA | 500 | Pumped Storage/Hydro | MRO | Summer | 1072.5 | 55 | 1 | 1 | 4899-Other miscellaneous generator problems | SF-Startup Failure | 500-Pumped Storage/Hydro
4899 | Other miscellaneous generator problems | Generator | Miscellaneous (Generator) | U1 | Forced - Immediate | 2023 | Hydro | WA | 500 | Pumped Storage/Hydro | SERC | Summer | 37.5 | 37.5 | 1 | 1 | 4899-Other miscellaneous generator problems | U1-Forced - Immediate | 500-Pumped Storage/Hydro
4899 | Other miscellaneous generator problems | Generator | Miscellaneous (Generator) | U1 | Forced - Immediate | 2023 | Hydro | WA | 500 | Pumped Storage/Hydro | WECC | Summer | 270.5 | 270.5 | 1 | 1 | 4899-Other miscellaneous generator problems | U1-Forced - Immediate | 500-Pumped Storage/Hydro
4899 | Other miscellaneous generator problems | Generator | Miscellaneous (Generator) | U1 | Forced - Immediate | 2023 | Hydro | WA | 500 | Pumped Storage/Hydro | SERC | Winter | 994 | 2 | 1 | 1 | 4899-Other miscellaneous generator problems | U1-Forced - Immediate | 500-Pumped Storage/Hydro
4899 | Other miscellaneous generator problems | Generator | Miscellaneous (Generator) | U1 | Forced - Immediate | 2023 | Hydro | WA | 500 | Pumped Storage/Hydro | WECC | Summer | 175.0375 | 52.25 | 1 | 1 | 4899-Other miscellaneous generator problems | U1-Forced - Immediate | 500-Pumped Storage/Hydro
4899 | Other miscellaneous generator problems | Generator | Miscellaneous (Generator) | U1 | Forced - Immediate | 2023 | Hydro | WA | 500 | Pumped Storage/Hydro | WECC | Summer | 6098.4 | 158.4 | 1 | 1 | 4899-Other miscellaneous generator problems | U1-Forced - Immediate | 500-Pumped Storage/Hydro
4899 | Other miscellaneous generator problems | Generator | Miscellaneous (Generator) | U1 | Forced - Immediate | 2023 | Hydro | WA | 500 | Pumped Storage/Hydro | WECC | Summer | 12984.9998 | 588 | 1 | 1 | 4899-Other miscellaneous generator problems | U1-Forced - Immediate | 500-Pumped Storage/Hydro
4899 | Other miscellaneous generator problems | Generator | Miscellaneous (Generator) | U1 | Forced - Immediate | 2023 | Hydro | WA | 500 | Pumped Storage/Hydro | WECC | Winter | 19665.35 | 270.5 | 1 | 1 | 4899-Other miscellaneous generator problems | U1-Forced - Immediate | 500-Pumped Storage/Hydro
4899 | Other miscellaneous generator problems | Generator | Miscellaneous (Generator) | SF | Startup Failure | 2023 | Hydro | WA | 500 | Pumped Storage/Hydro | SERC | Off-Peak | 74.25 | 45 | 1 | 1 | 4899-Other miscellaneous generator problems | SF-Startup Failure | 500-Pumped Storage/Hydro
4899 | Other miscellaneous generator problems | Generator | Miscellaneous (Generator) | U1 | Forced - Immediate | 2023 | Hydro | WA | 500 | Pumped Storage/Hydro | WECC | Off-Peak | 147 | 588 | 1 | 1 | 4899-Other miscellaneous generator problems | U1-Forced - Immediate | 500-Pumped Storage/Hydro
4899 | Other miscellaneous generator problems | Generator | Miscellaneous (Generator) | U1 | Forced - Immediate | 2023 | Hydro | WA | 500 | Pumped Storage/Hydro | NPCC | Off-Peak | 170.5833 | 23 | 1 | 1 | 4899-Other miscellaneous generator problems | U1-Forced - Immediate | 500-Pumped Storage/Hydro
4899 | Other miscellaneous generator problems | Generator | Miscellaneous (Generator) | U1 | Forced - Immediate | 2023 | Hydro | WA | 500 | Pumped Storage/Hydro | SERC | Off-Peak | 4811.5833 | 55 | 1 | 1 | 4899-Other miscellaneous generator problems | U1-Forced - Immediate | 500-Pumped Storage/Hydro
4899 | Other miscellaneous generator problems | Generator | Miscellaneous (Generator) | U1 | Forced - Immediate | 2023 | Hydro | WA | 500 | Pumped Storage/Hydro | WECC | Summer | 2962.6666 | 80 | 1 | 1 | 4899-Other miscellaneous generator problems | U1-Forced - Immediate | 500-Pumped Storage/Hydro
4899 | Other miscellaneous generator problems | Generator | Miscellaneous (Generator) | SF | Startup Failure | 2023 | Hydro | WA | 500 | Pumped Storage/Hydro | MRO | Winter | 128.3333 | 55 | 1 | 1 | 4899-Other miscellaneous generator problems | SF-Startup Failure | 500-Pumped Storage/Hydro
4899 | Other miscellaneous generator problems | Generator | Miscellaneous (Generator) | U1 | Forced - Immediate | 2023 | Hydro | WA | 500 | Pumped Storage/Hydro | WECC | Off-Peak | 547.3626 | 139.16 | 1 | 1 | 4899-Other miscellaneous generator problems | U1-Forced - Immediate | 500-Pumped Storage/Hydro
4899 | Other miscellaneous generator problems | Generator | Miscellaneous (Generator) | U1 | Forced - Immediate | 2023 | Hydro | WA | 500 | Pumped Storage/Hydro | NPCC | Winter | 58.224 | 48.52 | 1 | 1 | 4899-Other miscellaneous generator problems | U1-Forced - Immediate | 500-Pumped Storage/Hydro
4899 | Other miscellaneous generator problems | Generator | Miscellaneous (Generator) | U1 | Forced - Immediate | 2023 | Hydro | WA | 500 | Pumped Storage/Hydro | NPCC | Winter | 12104 | 60 | 1 | 1 | 4899-Other miscellaneous generator problems | U1-Forced - Immediate | 500-Pumped Storage/Hydro
4899 | Other miscellaneous generator problems | Generator | Miscellaneous (Generator) | U1 | Forced - Immediate | 2023 | Hydro | WA | 500 | Pumped Storage/Hydro | RFC | Off-Peak | 65609.5999 | 348 | 1 | 1 | 4899-Other miscellaneous generator problems | U1-Forced - Immediate | 500-Pumped Storage/Hydro
4899 | Other miscellaneous generator problems | Generator | Miscellaneous (Generator) | U1 | Forced - Immediate | 2023 | Hydro | WA | 500 | Pumped Storage/Hydro | WECC | Summer | 386.953 | 51.94 | 1 | 1 | 4899-Other miscellaneous generator problems | U1-Forced - Immediate | 500-Pumped Storage/Hydro
4899 | Other miscellaneous generator problems | Generator | Miscellaneous (Generator) | U1 | Forced - Immediate | 2023 | Hydro | WA | 500 | Pumped Storage/Hydro | WECC | Summer | 1308.918 | 75.66 | 1 | 1 | 4899-Other miscellaneous generator problems | U1-Forced - Immediate | 500-Pumped Storage/Hydro
4899 | Other miscellaneous generator problems | Generator | Miscellaneous (Generator) | U1 | Forced - Immediate | 2023 | Hydro | WA | 500 | Pumped Storage/Hydro | NPCC | Winter | 2459.7083 | 119.5 | 1 | 1 | 4899-Other miscellaneous generator problems | U1-Forced - Immediate | 500-Pumped Storage/Hydro
4899 | Other miscellaneous generator problems | Generator | Miscellaneous (Generator) | U1 | Forced - Immediate | 2023 | Hydro | WA | 500 | Pumped Storage/Hydro | WECC | Off-Peak | 20.58 | 61.74 | 1 | 1 | 4899-Other miscellaneous generator problems | U1-Forced - Immediate | 500-Pumped Storage/Hydro
4899 | Other miscellaneous generator problems | Generator | Miscellaneous (Generator) | U1 | Forced - Immediate | 2023 | Hydro | WA | 500 | Pumped Storage/Hydro | NPCC | Off-Peak | 86.2499 | 225 | 1 | 1 | 4899-Other miscellaneous generator problems | U1-Forced - Immediate | 500-Pumped Storage/Hydro
4899 | Other miscellaneous generator problems | Generator | Miscellaneous (Generator) | U1 | Forced - Immediate | 2023 | Hydro | WA | 500 | Pumped Storage/Hydro | SERC | Off-Peak | 255104.65 | 83 | 1 | 1 | 4899-Other miscellaneous generator problems | U1-Forced - Immediate | 500-Pumped Storage/Hydro
4899 | Other miscellaneous generator problems | Generator | Miscellaneous (Generator) | U1 | Forced - Immediate | 2023 | Hydro | WA | 500 | Pumped Storage/Hydro | WECC | Summer | 4227.5621 | 120.73 | 1 | 1 | 4899-Other miscellaneous generator problems | U1-Forced - Immediate | 500-Pumped Storage/Hydro
4899 | Other miscellaneous generator problems | Generator | Miscellaneous (Generator) | U1 | Forced - Immediate | 2023 | Hydro | WA | 500 | Pumped Storage/Hydro | WECC | Off-Peak | 6.9253 | 51.94 | 1 | 1 | 4899-Other miscellaneous generator problems | U1-Forced - Immediate | 500-Pumped Storage/Hydro
4899 | Other miscellaneous generator problems | Generator | Miscellaneous (Generator) | U1 | Forced - Immediate | 2023 | Hydro | WA | 500 | Pumped Storage/Hydro | NPCC | Off-Peak | 53.9999 | 81 | 1 | 1 | 4899-Other miscellaneous generator problems | U1-Forced - Immediate | 500-Pumped Storage/Hydro
4899 | Other miscellaneous generator problems | Generator | Miscellaneous (Generator) | U1 | Forced - Immediate | 2023 | Hydro | WA | 500 | Pumped Storage/Hydro | NPCC | Summer | 170.136 | 47.26 | 1 | 1 | 4899-Other miscellaneous generator problems | U1-Forced - Immediate | 500-Pumped Storage/Hydro
4899 | Other miscellaneous generator problems | Generator | Miscellaneous (Generator) | U1 | Forced - Immediate | 2023 | Hydro | WA | 500 | Pumped Storage/Hydro | WECC | Summer | 380.16 | 158.4 | 1 | 1 | 4899-Other miscellaneous generator problems | U1-Forced - Immediate | 500-Pumped Storage/Hydro
4899 | Other miscellaneous generator problems | Generator | Miscellaneous (Generator) | U1 | Forced - Immediate | 2023 | Hydro | WA | 500 | Pumped Storage/Hydro | NPCC | Winter | 201375.5333 | 28 | 1 | 1 | 4899-Other miscellaneous generator problems | U1-Forced - Immediate | 500-Pumped Storage/Hydro
4899 | Other miscellaneous generator problems | Generator | Miscellaneous (Generator) | U1 | Forced - Immediate | 2023 | Hydro | WA | 500 | Pumped Storage/Hydro | WECC | Off-Peak | 39.8206 | 51.94 | 1 | 1 | 4899-Other miscellaneous generator problems | U1-Forced - Immediate | 500-Pumped Storage/Hydro
4899 | Other miscellaneous generator problems | Generator | Miscellaneous (Generator) | U1 | Forced - Immediate | 2023 | Hydro | WA | 500 | Pumped Storage/Hydro | WECC | Off-Peak | 146.25 | 45 | 1 | 1 | 4899-Other miscellaneous generator problems | U1-Forced - Immediate | 500-Pumped Storage/Hydro
4899 | Other miscellaneous generator problems | Generator | Miscellaneous (Generator) | U1 | Forced - Immediate | 2023 | Hydro | WA | 500 | Pumped Storage/Hydro | WECC | Winter | 2369580 | 270.5 | 1 | 1 | 4899-Other miscellaneous generator problems | U1-Forced - Immediate | 500-Pumped Storage/Hydro
4899 | Other miscellaneous generator problems | Generator | Miscellaneous (Generator) | U1 | Forced - Immediate | 2023 | Hydro | WA | 500 | Pumped Storage/Hydro | WECC | Off-Peak | 189.35 | 270.5 | 1 | 1 | 4899-Other miscellaneous generator problems | U1-Forced - Immediate | 500-Pumped Storage/Hydro
4899 | Other miscellaneous generator problems | Generator | Miscellaneous (Generator) | U1 | Forced - Immediate | 2023 | Hydro | WA | 500 | Pumped Storage/Hydro | NPCC | Summer | 256.5917 | 20.5 | 1 | 1 | 4899-Other miscellaneous generator problems | U1-Forced - Immediate | 500-Pumped Storage/Hydro
4899 | Other miscellaneous generator problems | Generator | Miscellaneous (Generator) | U1 | Forced - Immediate | 2023 | Hydro | WA | 500 | Pumped Storage/Hydro | NPCC | Winter | 12162 | 60 | 1 | 1 | 4899-Other miscellaneous generator problems | U1-Forced - Immediate | 500-Pumped Storage/Hydro
4899 | Other miscellaneous generator problems | Generator | Miscellaneous (Generator) | U1 | Forced - Immediate | 2023 | Hydro | WA | 500 | Pumped Storage/Hydro | NPCC | Winter | 30614.7333 | 28 | 1 | 1 | 4899-Other miscellaneous generator problems | U1-Forced - Immediate | 500-Pumped Storage/Hydro
4899 | Other miscellaneous generator problems | Generator | Miscellaneous (Generator) | U1 | Forced - Immediate | 2023 | NULL | NULL | 500 | Pumped Storage/Hydro | WECC | Winter | NULL | NULL | 1 | 1 | 4899-Other miscellaneous generator problems | U1-Forced - Immediate | 500-Pumped Storage/Hydro
4899 | Other miscellaneous generator problems | Generator | Miscellaneous (Generator) | U1 | Forced - Immediate | 2023 | Hydro | WA | 500 | Pumped Storage/Hydro | NPCC | Off-Peak | 1927.4998 | 225 | 1 | 1 | 4899-Other miscellaneous generator problems | U1-Forced - Immediate | 500-Pumped Storage/Hydro
4899 | Other miscellaneous generator problems | Generator | Miscellaneous (Generator) | U1 | Forced - Immediate | 2023 | Hydro | WA | 500 | Pumped Storage/Hydro | WECC | Summer | 517.446 | 29.07 | 1 | 1 | 4899-Other miscellaneous generator problems | U1-Forced - Immediate | 500-Pumped Storage/Hydro
4899 | Other miscellaneous generator problems | Generator | Miscellaneous (Generator) | U1 | Forced - Immediate | 2023 | Hydro | WA | 500 | Pumped Storage/Hydro | NPCC | Winter | 13.7473 | 48.52 | 1 | 1 | 4899-Other miscellaneous generator problems | U1-Forced - Immediate | 500-Pumped Storage/Hydro
4899 | Other miscellaneous generator problems | Generator | Miscellaneous (Generator) | U1 | Forced - Immediate | 2023 | Hydro | WA | 500 | Pumped Storage/Hydro | MRO | Winter | 999.1666 | 55 | 1 | 1 | 4899-Other miscellaneous generator problems | U1-Forced - Immediate | 500-Pumped Storage/Hydro
4899 | Other miscellaneous generator problems | Generator | Miscellaneous (Generator) | U1 | Forced - Immediate | 2023 | Hydro | WA | 500 | Pumped Storage/Hydro | MRO | Off-Peak | 3817.1 | 57 | 1 | 1 | 4899-Other miscellaneous generator problems | U1-Forced - Immediate | 500-Pumped Storage/Hydro
4899 | Other miscellaneous generator problems | Generator | Miscellaneous (Generator) | U1 | Forced - Immediate | 2023 | Hydro | WA | 500 | Pumped Storage/Hydro | SERC | Summer | 42.5506 | 26.32 | 1 | 1 | 4899-Other miscellaneous generator problems | U1-Forced - Immediate | 500-Pumped Storage/Hydro
4899 | Other miscellaneous generator problems | Generator | Miscellaneous (Generator) | U1 | Forced - Immediate | 2023 | Hydro | WA | 500 | Pumped Storage/Hydro | WECC | Summer | 78.182 | 75.66 | 1 | 1 | 4899-Other miscellaneous generator problems | U1-Forced - Immediate | 500-Pumped Storage/Hydro
4899 | Other miscellaneous generator problems | Generator | Miscellaneous (Generator) | U1 | Forced - Immediate | 2023 | Gas | PC | 650 | Fluidized Bed | RFC | Off-Peak | 10419.8666 | 136 | 1 | 1 | 4899-Other miscellaneous generator problems | U1-Forced - Immediate | 650-Fluidized Bed
4899 | Other miscellaneous generator problems | Generator | Miscellaneous (Generator) | U1 | Forced - Immediate | 2023 | Gas | PC | 650 | Fluidized Bed | RFC | Off-Peak | 5177.0666 | 136 | 1 | 1 | 4899-Other miscellaneous generator problems | U1-Forced - Immediate | 650-Fluidized Bed
4899 | Other miscellaneous generator problems | Generator | Miscellaneous (Generator) | U1 | Forced - Immediate | 2023 | Coal | OS | 800 | Miscellaneous | RFC | Summer | 674.2666 | 52 | 1 | 1 | 4899-Other miscellaneous generator problems | U1-Forced - Immediate | 800-Miscellaneous
4899 | Other miscellaneous generator problems | Generator | Miscellaneous (Generator) | U1 | Forced - Immediate | 2023 | Coal | OS | 800 | Miscellaneous | RFC | Winter | 926.25 | 75 | 1 | 1 | 4899-Other miscellaneous generator problems | U1-Forced - Immediate | 800-Miscellaneous
4899 | Other miscellaneous generator problems | Generator | Miscellaneous (Generator) | D1 | Forced - Immediate | 2023 | Coal | OS | 800 | Miscellaneous | RFC | Off-Peak | 34.6667 | 32 | 1 | 1 | 4899-Other miscellaneous generator problems | D1-Forced - Immediate | 800-Miscellaneous
4899 | Other miscellaneous generator problems | Generator | Miscellaneous (Generator) | D1 | Forced - Immediate | 2023 | Coal | OS | 800 | Miscellaneous | RFC | Off-Peak | 85.25 | 31 | 1 | 1 | 4899-Other miscellaneous generator problems | D1-Forced - Immediate | 800-Miscellaneous
4899 | Other miscellaneous generator problems | Generator | Miscellaneous (Generator) | U1 | Forced - Immediate | 2023 | Coal | OS | 800 | Miscellaneous | RFC | Winter | 118.6 | 59.3 | 1 | 1 | 4899-Other miscellaneous generator problems | U1-Forced - Immediate | 800-Miscellaneous
4899 | Other miscellaneous generator problems | Generator | Miscellaneous (Generator) | U1 | Forced - Immediate | 2023 | Coal | CC | 810 | Multi-boiler/Multi-turbine | MRO | Summer | 6192 | 160 | 1 | 1 | 4899-Other miscellaneous generator problems | U1-Forced - Immediate | 810-Multi-boiler/Multi-turbine
4899 | Other miscellaneous generator problems | Generator | Miscellaneous (Generator) | D1 | Forced - Immediate | 2023 | Geothermal | GE | 830 | Geothermal | WECC | Off-Peak | 24.9167 | 23 | 1 | 1 | 4899-Other miscellaneous generator problems | D1-Forced - Immediate | 830-Geothermal
4899 | Other miscellaneous generator problems | Generator | Miscellaneous (Generator) | U2 | Forced - Delayed | 2023 | Geothermal | GE | 830 | Geothermal | WECC | Winter | 25319.3035 | 34.59 | 1 | 1 | 4899-Other miscellaneous generator problems | U2-Forced - Delayed | 830-Geothermal
4899 | Other miscellaneous generator problems | Generator | Miscellaneous (Generator) | D1 | Forced - Immediate | 2023 | Geothermal | GE | 830 | Geothermal | WECC | Summer | 2.2 | 11 | 1 | 1 | 4899-Other miscellaneous generator problems | D1-Forced - Immediate | 830-Geothermal
4899 | Other miscellaneous generator problems | Generator | Miscellaneous (Generator) | D1 | Forced - Immediate | 2023 | Geothermal | GE | 830 | Geothermal | WECC | Off-Peak | 287.5 | 23 | 1 | 1 | 4899-Other miscellaneous generator problems | D1-Forced - Immediate | 830-Geothermal
4899 | Other miscellaneous generator problems | Generator | Miscellaneous (Generator) | D1 | Forced - Immediate | 2023 | Geothermal | GE | 830 | Geothermal | WECC | Summer | 78.75 | 27 | 1 | 1 | 4899-Other miscellaneous generator problems | D1-Forced - Immediate | 830-Geothermal
4899 | Other miscellaneous generator problems | Generator | Miscellaneous (Generator) | D1 | Forced - Immediate | 2023 | Geothermal | GE | 830 | Geothermal | WECC | Summer | 51.25 | 3 | 1 | 1 | 4899-Other miscellaneous generator problems | D1-Forced - Immediate | 830-Geothermal
4899 | Other miscellaneous generator problems | Generator | Miscellaneous (Generator) | D1 | Forced - Immediate | 2023 | Geothermal | GE | 830 | Geothermal | WECC | Summer | 4.3333 | 13 | 1 | 1 | 4899-Other miscellaneous generator problems | D1-Forced - Immediate | 830-Geothermal
4899 | Other miscellaneous generator problems | Generator | Miscellaneous (Generator) | D1 | Forced - Immediate | 2023 | Geothermal | GE | 830 | Geothermal | WECC | Summer | 89.25 | 21 | 1 | 1 | 4899-Other miscellaneous generator problems | D1-Forced - Immediate | 830-Geothermal
4899 | Other miscellaneous generator problems | Generator | Miscellaneous (Generator) | D1 | Forced - Immediate | 2023 | Geothermal | GE | 830 | Geothermal | WECC | Off-Peak | 3.25 | 13 | 1 | 1 | 4899-Other miscellaneous generator problems | D1-Forced - Immediate | 830-Geothermal
4899 | Other miscellaneous generator problems | Generator | Miscellaneous (Generator) | D1 | Forced - Immediate | 2023 | Gas | GG | 850 | Combined Cycle Block | WECC | Off-Peak | 203.6666 | 260 | 1 | 1 | 4899-Other miscellaneous generator problems | D1-Forced - Immediate | 850-Combined Cycle Block
4899 | Other miscellaneous generator problems | Generator | Miscellaneous (Generator) | D1 | Forced - Immediate | 2023 | Gas | GG | 850 | Combined Cycle Block | MRO | Summer | 1489.3941 | 103.55 | 1 | 1 | 4899-Other miscellaneous generator problems | D1-Forced - Immediate | 850-Combined Cycle Block
4899 | Other miscellaneous generator problems | Generator | Miscellaneous (Generator) | U1 | Forced - Immediate | 2023 | Gas | GG | 850 | Combined Cycle Block | WECC | Summer | 152 | 38 | 1 | 1 | 4899-Other miscellaneous generator problems | U1-Forced - Immediate | 850-Combined Cycle Block
4899 | Other miscellaneous generator problems | Generator | Miscellaneous (Generator) | U1 | Forced - Immediate | 2023 | Gas | GG | 850 | Combined Cycle Block | SERC | Winter | 2821.0165 | 193 | 1 | 1 | 4899-Other miscellaneous generator problems | U1-Forced - Immediate | 850-Combined Cycle Block
4899 | Other miscellaneous generator problems | Generator | Miscellaneous (Generator) | U2 | Forced - Delayed | 2023 | Gas | GG | 850 | Combined Cycle Block | WECC | Summer | 2880.99 | 274.38 | 1 | 1 | 4899-Other miscellaneous generator problems | U2-Forced - Delayed | 850-Combined Cycle Block
4899 | Other miscellaneous generator problems | Generator | Miscellaneous (Generator) | D1 | Forced - Immediate | 2023 | Gas | GG | 850 | Combined Cycle Block | RFC | Off-Peak | 3607.6831 | 404.6 | 1 | 1 | 4899-Other miscellaneous generator problems | D1-Forced - Immediate | 850-Combined Cycle Block
4899 | Other miscellaneous generator problems | Generator | Miscellaneous (Generator) | D1 | Forced - Immediate | 2023 | Gas | GG | 850 | Combined Cycle Block | SERC | Off-Peak | 10336.825 | 156.5 | 1 | 1 | 4899-Other miscellaneous generator problems | D1-Forced - Immediate | 850-Combined Cycle Block
4899 | Other miscellaneous generator problems | Generator | Miscellaneous (Generator) | U1 | Forced - Immediate | 2023 | Gas | GG | 850 | Combined Cycle Block | SERC | Off-Peak | 34937.2666 | 116 | 1 | 1 | 4899-Other miscellaneous generator problems | U1-Forced - Immediate | 850-Combined Cycle Block
4899 | Other miscellaneous generator problems | Generator | Miscellaneous (Generator) | D1 | Forced - Immediate | 2023 | Gas | GG | 850 | Combined Cycle Block | SERC | Off-Peak | 10282.05 | 156.5 | 1 | 1 | 4899-Other miscellaneous generator problems | D1-Forced - Immediate | 850-Combined Cycle Block
4899 | Other miscellaneous generator problems | Generator | Miscellaneous (Generator) | D1 | Forced - Immediate | 2023 | Gas | GG | 850 | Combined Cycle Block | MRO | Summer | 788.1066 | 105.55 | 1 | 1 | 4899-Other miscellaneous generator problems | D1-Forced - Immediate | 850-Combined Cycle Block
4899 | Other miscellaneous generator problems | Generator | Miscellaneous (Generator) | D1 | Forced - Immediate | 2023 | Gas | GG | 850 | Combined Cycle Block | MRO | Summer | 1803.1458 | 105.55 | 1 | 1 | 4899-Other miscellaneous generator problems | D1-Forced - Immediate | 850-Combined Cycle Block
4899 | Other miscellaneous generator problems | Generator | Miscellaneous (Generator) | SF | Startup Failure | 2023 | Gas | GG | 850 | Combined Cycle Block | SERC | Summer | 64682.5499 | 243 | 1 | 1 | 4899-Other miscellaneous generator problems | SF-Startup Failure | 850-Combined Cycle Block
4899 | Other miscellaneous generator problems | Generator | Miscellaneous (Generator) | U1 | Forced - Immediate | 2023 | Waste Heat | WH | 850 | Combined Cycle Block | SERC | Winter | 3100.4 | 184 | 1 | 1 | 4899-Other miscellaneous generator problems | U1-Forced - Immediate | 850-Combined Cycle Block
4899 | Other miscellaneous generator problems | Generator | Miscellaneous (Generator) | D1 | Forced - Immediate | 2023 | Gas | GG | 850 | Combined Cycle Block | MRO | Summer | 44.8716 | 103.55 | 1 | 1 | 4899-Other miscellaneous generator problems | D1-Forced - Immediate | 850-Combined Cycle Block
4899 | Other miscellaneous generator problems | Generator | Miscellaneous (Generator) | U1 | Forced - Immediate | 2023 | Gas | GG | 850 | Combined Cycle Block | SERC | Off-Peak | 9299.3333 | 116 | 1 | 1 | 4899-Other miscellaneous generator problems | U1-Forced - Immediate | 850-Combined Cycle Block
4899 | Other miscellaneous generator problems | Generator | Miscellaneous (Generator) | U1 | Forced - Immediate | 2023 | Gas | GG | 850 | Combined Cycle Block | SERC | Winter | 6233.9 | 193 | 1 | 1 | 4899-Other miscellaneous generator problems | U1-Forced - Immediate | 850-Combined Cycle Block
4899 | Other miscellaneous generator problems | Generator | Miscellaneous (Generator) | D1 | Forced - Immediate | 2023 | Gas | GG | 850 | Combined Cycle Block | MRO | Summer | 144.999 | 177.55 | 1 | 1 | 4899-Other miscellaneous generator problems | D1-Forced - Immediate | 850-Combined Cycle Block
4899 | Other miscellaneous generator problems | Generator | Miscellaneous (Generator) | SF | Startup Failure | 2023 | Gas | GG | 851 | CC GT units | RFC | Summer | 606.97 | 209.3 | 1 | 1 | 4899-Other miscellaneous generator problems | SF-Startup Failure | 851-CC GT units
4899 | Other miscellaneous generator problems | Generator | Miscellaneous (Generator) | U1 | Forced - Immediate | 2023 | Gas | GG | 851 | CC GT units | SERC | Summer | 33533.4998 | 330 | 1 | 1 | 4899-Other miscellaneous generator problems | U1-Forced - Immediate | 851-CC GT units
4899 | Other miscellaneous generator problems | Generator | Miscellaneous (Generator) | U1 | Forced - Immediate | 2023 | Gas | GG | 851 | CC GT units | RFC | Off-Peak | 40.2166 | 127 | 1 | 1 | 4899-Other miscellaneous generator problems | U1-Forced - Immediate | 851-CC GT units
4899 | Other miscellaneous generator problems | Generator | Miscellaneous (Generator) | U1 | Forced - Immediate | 2023 | Gas | GG | 851 | CC GT units | RFC | Off-Peak | 14366.0666 | 113 | 1 | 1 | 4899-Other miscellaneous generator problems | U1-Forced - Immediate | 851-CC GT units
4899 | Other miscellaneous generator problems | Generator | Miscellaneous (Generator) | U1 | Forced - Immediate | 2023 | Gas | GG | 851 | CC GT units | SERC | Winter | 2369.5833 | 121 | 1 | 1 | 4899-Other miscellaneous generator problems | U1-Forced - Immediate | 851-CC GT units
4899 | Other miscellaneous generator problems | Generator | Miscellaneous (Generator) | U1 | Forced - Immediate | 2023 | Gas | GG | 851 | CC GT units | RFC | Summer | 128.0999 | 126 | 1 | 1 | 4899-Other miscellaneous generator problems | U1-Forced - Immediate | 851-CC GT units
4899 | Other miscellaneous generator problems | Generator | Miscellaneous (Generator) | U1 | Forced - Immediate | 2023 | Gas | GG | 851 | CC GT units | SERC | Summer | 38197.5 | 330 | 1 | 1 | 4899-Other miscellaneous generator problems | U1-Forced - Immediate | 851-CC GT units
4899 | Other miscellaneous generator problems | Generator | Miscellaneous (Generator) | U1 | Forced - Immediate | 2023 | Gas | GG | 851 | CC GT units | NPCC | Off-Peak | 334 | 167 | 1 | 1 | 4899-Other miscellaneous generator problems | U1-Forced - Immediate | 851-CC GT units
4899 | Other miscellaneous generator problems | Generator | Miscellaneous (Generator) | SF | Startup Failure | 2023 | Gas | GG | 851 | CC GT units | WECC | Off-Peak | 558.03 | 169.1 | 1 | 1 | 4899-Other miscellaneous generator problems | SF-Startup Failure | 851-CC GT units
4899 | Other miscellaneous generator problems | Generator | Miscellaneous (Generator) | U1 | Forced - Immediate | 2023 | Gas | GG | 851 | CC GT units | RFC | Summer | 1862.7 | 126 | 1 | 1 | 4899-Other miscellaneous generator problems | U1-Forced - Immediate | 851-CC GT units
4899 | Other miscellaneous generator problems | Generator | Miscellaneous (Generator) | SF | Startup Failure | 2023 | Gas | GG | 851 | CC GT units | RFC | Off-Peak | 8.4666 | 127 | 1 | 1 | 4899-Other miscellaneous generator problems | SF-Startup Failure | 851-CC GT units
4899 | Other miscellaneous generator problems | Generator | Miscellaneous (Generator) | SF | Startup Failure | 2023 | Gas | GG | 851 | CC GT units | RFC | Summer | 92.4 | 126 | 1 | 1 | 4899-Other miscellaneous generator problems | SF-Startup Failure | 851-CC GT units
4899 | Other miscellaneous generator problems | Generator | Miscellaneous (Generator) | U1 | Forced - Immediate | 2023 | Gas | GG | 851 | CC GT units | RFC | Off-Peak | 1568.6132 | 199.4 | 1 | 1 | 4899-Other miscellaneous generator problems | U1-Forced - Immediate | 851-CC GT units
4899 | Other miscellaneous generator problems | Generator | Miscellaneous (Generator) | U1 | Forced - Immediate | 2023 | Gas | GG | 851 | CC GT units | TRE | Summer | 133 | 142.5 | 1 | 1 | 4899-Other miscellaneous generator problems | U1-Forced - Immediate | 851-CC GT units
4899 | Other miscellaneous generator problems | Generator | Miscellaneous (Generator) | U1 | Forced - Immediate | 2023 | Gas | GG | 851 | CC GT units | SERC | Winter | 32387.9499 | 183 | 1 | 1 | 4899-Other miscellaneous generator problems | U1-Forced - Immediate | 851-CC GT units
4899 | Other miscellaneous generator problems | Generator | Miscellaneous (Generator) | U1 | Forced - Immediate | 2023 | Gas | GG | 851 | CC GT units | NPCC | Off-Peak | 94.6332 | 167 | 1 | 1 | 4899-Other miscellaneous generator problems | U1-Forced - Immediate | 851-CC GT units
4899 | Other miscellaneous generator problems | Generator | Miscellaneous (Generator) | U1 | Forced - Immediate | 2023 | Gas | GG | 851 | CC GT units | WECC | Off-Peak | 616.25 | 145 | 1 | 1 | 4899-Other miscellaneous generator problems | U1-Forced - Immediate | 851-CC GT units
4899 | Other miscellaneous generator problems | Generator | Miscellaneous (Generator) | U1 | Forced - Immediate | 2023 | Gas | GG | 851 | CC GT units | SERC | Winter | 55107 | 351 | 1 | 1 | 4899-Other miscellaneous generator problems | U1-Forced - Immediate | 851-CC GT units
4899 | Other miscellaneous generator problems | Generator | Miscellaneous (Generator) | U1 | Forced - Immediate | 2023 | Waste Heat | WH | 852 | CC steam units | WECC | Winter | 1748.4 | 72 | 1 | 1 | 4899-Other miscellaneous generator problems | U1-Forced - Immediate | 852-CC steam units
4899 | Other miscellaneous generator problems | Generator | Miscellaneous (Generator) | U1 | Forced - Immediate | 2023 | Waste Heat | WH | 852 | CC steam units | MRO | Off-Peak | 324.2666 | 152 | 1 | 1 | 4899-Other miscellaneous generator problems | U1-Forced - Immediate | 852-CC steam units
4899 | Other miscellaneous generator problems | Generator | Miscellaneous (Generator) | U1 | Forced - Immediate | 2023 | Waste Heat | WH | 852 | CC steam units | TRE | Winter | 261.25 | 237.5 | 1 | 1 | 4899-Other miscellaneous generator problems | U1-Forced - Immediate | 852-CC steam units
4899 | Other miscellaneous generator problems | Generator | Miscellaneous (Generator) | SF | Startup Failure | 2023 | Gas | GG | 852 | CC steam units | WECC | Off-Peak | 928.6249 | 172.5 | 1 | 1 | 4899-Other miscellaneous generator problems | SF-Startup Failure | 852-CC steam units
4899 | Other miscellaneous generator problems | Generator | Miscellaneous (Generator) | D1 | Forced - Immediate | 2023 | Waste Heat | WH | 852 | CC steam units | RFC | Off-Peak | 24.9166 | 65 | 1 | 1 | 4899-Other miscellaneous generator problems | D1-Forced - Immediate | 852-CC steam units
4899 | Other miscellaneous generator problems | Generator | Miscellaneous (Generator) | D1 | Forced - Immediate | 2023 | Waste Heat | WH | 852 | CC steam units | RFC | Summer | 894.3916 | 60.5 | 1 | 1 | 4899-Other miscellaneous generator problems | D1-Forced - Immediate | 852-CC steam units
4899 | Other miscellaneous generator problems | Generator | Miscellaneous (Generator) | D1 | Forced - Immediate | 2023 | Gas | GG | 852 | CC steam units | SERC | Winter | 36581 | 233 | 1 | 1 | 4899-Other miscellaneous generator problems | D1-Forced - Immediate | 852-CC steam units
4899 | Other miscellaneous generator problems | Generator | Miscellaneous (Generator) | D1 | Forced - Immediate | 2023 | Waste Heat | WH | 852 | CC steam units | WECC | Summer | 3366.3333 | 10 | 1 | 1 | 4899-Other miscellaneous generator problems | D1-Forced - Immediate | 852-CC steam units
4899 | Other miscellaneous generator problems | Generator | Miscellaneous (Generator) | U1 | Forced - Immediate | 2023 | Waste Heat | WH | 852 | CC steam units | WECC | Off-Peak | 2953.425 | 74.3 | 1 | 1 | 4899-Other miscellaneous generator problems | U1-Forced - Immediate | 852-CC steam units
4899 | Other miscellaneous generator problems | Generator | Miscellaneous (Generator) | D1 | Forced - Immediate | 2023 | Waste Heat | WH | 852 | CC steam units | RFC | Summer | 61.5083 | 60.5 | 1 | 1 | 4899-Other miscellaneous generator problems | D1-Forced - Immediate | 852-CC steam units
4899 | Other miscellaneous generator problems | Generator | Miscellaneous (Generator) | D1 | Forced - Immediate | 2023 | Waste Heat | WH | 852 | CC steam units | RFC | Summer | 413.83 | 142.7 | 1 | 1 | 4899-Other miscellaneous generator problems | D1-Forced - Immediate | 852-CC steam units
4899 | Other miscellaneous generator problems | Generator | Miscellaneous (Generator) | U1 | Forced - Immediate | 2023 | Waste Heat | WH | 852 | CC steam units | WECC | Winter | 650.67 | 188.6 | 1 | 1 | 4899-Other miscellaneous generator problems | U1-Forced - Immediate | 852-CC steam units
4899 | Other miscellaneous generator problems | Generator | Miscellaneous (Generator) | U1 | Forced - Immediate | 2023 | Waste Heat | WH | 852 | CC steam units | WECC | Off-Peak | 943.5 | 222 | 1 | 1 | 4899-Other miscellaneous generator problems | U1-Forced - Immediate | 852-CC steam units
4899 | Other miscellaneous generator problems | Generator | Miscellaneous (Generator) | D1 | Forced - Immediate | 2023 | Waste Heat | WH | 852 | CC steam units | RFC | Summer | 44.3666 | 60.5 | 1 | 1 | 4899-Other miscellaneous generator problems | D1-Forced - Immediate | 852-CC steam units
4899 | Other miscellaneous generator problems | Generator | Miscellaneous (Generator) | U1 | Forced - Immediate | 2023 | Waste Heat | WH | 852 | CC steam units | TRE | Winter | 704.5832 | 237.5 | 1 | 1 | 4899-Other miscellaneous generator problems | U1-Forced - Immediate | 852-CC steam units
4899 | Other miscellaneous generator problems | Generator | Miscellaneous (Generator) | D1 | Forced - Immediate | 2023 | Waste Heat | WH | 852 | CC steam units | RFC | Off-Peak | 7500.8666 | 59 | 1 | 1 | 4899-Other miscellaneous generator problems | D1-Forced - Immediate | 852-CC steam units
4899 | Other miscellaneous generator problems | Generator | Miscellaneous (Generator) | U1 | Forced - Immediate | 2023 | Waste Heat | WH | 852 | CC steam units | MRO | Off-Peak | 53.2 | 152 | 1 | 1 | 4899-Other miscellaneous generator problems | U1-Forced - Immediate | 852-CC steam units
4899 | Other miscellaneous generator problems | Generator | Miscellaneous (Generator) | U1 | Forced - Immediate | 2023 | Waste Heat | WH | 852 | CC steam units | TRE | Off-Peak | 450.6666 | 104 | 1 | 1 | 4899-Other miscellaneous generator problems | U1-Forced - Immediate | 852-CC steam units
4899 | Other miscellaneous generator problems | Generator | Miscellaneous (Generator) | D1 | Forced - Immediate | 2023 | Gas | GG | 860 | Co-generator Block | SERC | Off-Peak | 391.0833 | 72.2 | 1 | 1 | 4899-Other miscellaneous generator problems | D1-Forced - Immediate | 860-Co-generator Block
4899 | Other miscellaneous generator problems | Generator | Miscellaneous (Generator) | U1 | Forced - Immediate | 2023 | Gas | GG | 860 | Co-generator Block | WECC | Off-Peak | 255.7833 | 74.5 | 1 | 1 | 4899-Other miscellaneous generator problems | U1-Forced - Immediate | 860-Co-generator Block
4899 | Other miscellaneous generator problems | Generator | Miscellaneous (Generator) | U1 | Forced - Immediate | 2023 | Gas | GG | 860 | Co-generator Block | WECC | Off-Peak | 44493.8833 | 74.5 | 1 | 1 | 4899-Other miscellaneous generator problems | U1-Forced - Immediate | 860-Co-generator Block
4899 | Other miscellaneous generator problems | Generator | Miscellaneous (Generator) | SF | Startup Failure | 2023 | Gas | GG | 860 | Co-generator Block | SERC | Winter | 3398.3333 | 100 | 1 | 1 | 4899-Other miscellaneous generator problems | SF-Startup Failure | 860-Co-generator Block
4899 | Other miscellaneous generator problems | Generator | Miscellaneous (Generator) | U1 | Forced - Immediate | 2023 | Gas | GG | 861 | CoG GT units | TRE | Winter | 1647.3333 | 70 | 1 | 1 | 4899-Other miscellaneous generator problems | U1-Forced - Immediate | 861-CoG GT units
5000 | Inlet air ducts A | Gas Turbine | Inlet Air System and Compressors | D1 | Forced - Immediate | 2023 | Gas | GG | 300 | Gas Turbine/Jet Engine (Simple Cycle Operation) | MRO | Winter | 49.0293 | 91.93 | 1 | 1 | 5000-Inlet air ducts A | D1-Forced - Immediate | 300-Gas Turbine/Jet Engine (Simple Cycle Operation)
5000 | Inlet air ducts A | Gas Turbine | Inlet Air System and Compressors | U1 | Forced - Immediate | 2023 | Gas | GG | 300 | Gas Turbine/Jet Engine (Simple Cycle Operation) | WECC | Off-Peak | 35.1 | 54 | 1 | 1 | 5000-Inlet air ducts A | U1-Forced - Immediate | 300-Gas Turbine/Jet Engine (Simple Cycle Operation)
5000 | Inlet air ducts A | Gas Turbine | Inlet Air System and Compressors | U1 | Forced - Immediate | 2023 | Gas | GG | 300 | Gas Turbine/Jet Engine (Simple Cycle Operation) | TRE | Summer | 247.5 | 50 | 1 | 1 | 5000-Inlet air ducts A | U1-Forced - Immediate | 300-Gas Turbine/Jet Engine (Simple Cycle Operation)
5000 | Inlet air ducts A | Gas Turbine | Inlet Air System and Compressors | D1 | Forced - Immediate | 2023 | Gas | GG | 300 | Gas Turbine/Jet Engine (Simple Cycle Operation) | MRO | Winter | 86.1941 | 94.03 | 1 | 1 | 5000-Inlet air ducts A | D1-Forced - Immediate | 300-Gas Turbine/Jet Engine (Simple Cycle Operation)
5000 | Inlet air ducts A | Gas Turbine | Inlet Air System and Compressors | D1 | Forced - Immediate | 2023 | Gas | GG | 300 | Gas Turbine/Jet Engine (Simple Cycle Operation) | MRO | Winter | 124.003 | 112.73 | 1 | 1 | 5000-Inlet air ducts A | D1-Forced - Immediate | 300-Gas Turbine/Jet Engine (Simple Cycle Operation)
5000 | Inlet air ducts A | Gas Turbine | Inlet Air System and Compressors | D1 | Forced - Immediate | 2023 | Gas | GG | 300 | Gas Turbine/Jet Engine (Simple Cycle Operation) | WECC | Winter | 298.9166 | 105.5 | 1 | 1 | 5000-Inlet air ducts A | D1-Forced - Immediate | 300-Gas Turbine/Jet Engine (Simple Cycle Operation)
5000 | Inlet air ducts A | Gas Turbine | Inlet Air System and Compressors | U1 | Forced - Immediate | 2023 | Oil | DI | 300 | Gas Turbine/Jet Engine (Simple Cycle Operation) | WECC | Off-Peak | 17469 | 54 | 1 | 1 | 5000-Inlet air ducts A | U1-Forced - Immediate | 300-Gas Turbine/Jet Engine (Simple Cycle Operation)
5000 | Inlet air ducts A | Gas Turbine | Inlet Air System and Compressors | U1 | Forced - Immediate | 2023 | Oil | DI | 300 | Gas Turbine/Jet Engine (Simple Cycle Operation) | WECC | Off-Peak | 40176 | 54 | 1 | 1 | 5000-Inlet air ducts A | U1-Forced - Immediate | 300-Gas Turbine/Jet Engine (Simple Cycle Operation)
5000 | Inlet air ducts A | Gas Turbine | Inlet Air System and Compressors | D1 | Forced - Immediate | 2023 | Gas | GG | 300 | Gas Turbine/Jet Engine (Simple Cycle Operation) | MRO | Winter | 30.9413 | 116.03 | 1 | 1 | 5000-Inlet air ducts A | D1-Forced - Immediate | 300-Gas Turbine/Jet Engine (Simple Cycle Operation)
5000 | Inlet air ducts A | Gas Turbine | Inlet Air System and Compressors | U1 | Forced - Immediate | 2023 | Gas | GG | 300 | Gas Turbine/Jet Engine (Simple Cycle Operation) | MRO | Winter | 2410.0473 | 243.03 | 1 | 1 | 5000-Inlet air ducts A | U1-Forced - Immediate | 300-Gas Turbine/Jet Engine (Simple Cycle Operation)
5000 | Inlet air ducts A | Gas Turbine | Inlet Air System and Compressors | U1 | Forced - Immediate | 2023 | Gas | GG | 851 | CC GT units | WECC | Off-Peak | 184 | 160 | 1 | 1 | 5000-Inlet air ducts A | U1-Forced - Immediate | 851-CC GT units
5000 | Inlet air ducts A | Gas Turbine | Inlet Air System and Compressors | D1 | Forced - Immediate | 2023 | Gas | GG | 851 | CC GT units | MRO | Winter | 944.7213 | 90.26 | 1 | 1 | 5000-Inlet air ducts A | D1-Forced - Immediate | 851-CC GT units
5000 | Inlet air ducts A | Gas Turbine | Inlet Air System and Compressors | D1 | Forced - Immediate | 2023 | Gas | GG | 851 | CC GT units | MRO | Winter | 107.552 | 134.44 | 1 | 1 | 5000-Inlet air ducts A | D1-Forced - Immediate | 851-CC GT units
5000 | Inlet air ducts A | Gas Turbine | Inlet Air System and Compressors | D1 | Forced - Immediate | 2023 | Gas | GG | 851 | CC GT units | MRO | Winter | 241.2136 | 135.26 | 1 | 1 | 5000-Inlet air ducts A | D1-Forced - Immediate | 851-CC GT units
5000 | Inlet air ducts A | Gas Turbine | Inlet Air System and Compressors | D1 | Forced - Immediate | 2023 | Gas | GG | 851 | CC GT units | MRO | Winter | 87.9493 | 89.44 | 1 | 1 | 5000-Inlet air ducts A | D1-Forced - Immediate | 851-CC GT units
5000 | Inlet air ducts A | Gas Turbine | Inlet Air System and Compressors | U1 | Forced - Immediate | 2023 | Gas | GG | 851 | CC GT units | WECC | Off-Peak | 488 | 160 | 1 | 1 | 5000-Inlet air ducts A | U1-Forced - Immediate | 851-CC GT units
5000 | Inlet air ducts A | Gas Turbine | Inlet Air System and Compressors | D1 | Forced - Immediate | 2023 | Gas | GG | 851 | CC GT units | MRO | Winter | 550.9 | 94.44 | 1 | 1 | 5000-Inlet air ducts A | D1-Forced - Immediate | 851-CC GT units
5000 | Inlet air ducts A | Gas Turbine | Inlet Air System and Compressors | D1 | Forced - Immediate | 2023 | Gas | GG | 851 | CC GT units | MRO | Winter | 26.832 | 89.44 | 1 | 1 | 5000-Inlet air ducts A | D1-Forced - Immediate | 851-CC GT units
5000 | Inlet air ducts A | Gas Turbine | Inlet Air System and Compressors | U3 | Forced - Postponed | 2023 | Gas | GG | 851 | CC GT units | TRE | Winter | 125132.8 | 64 | 1 | 1 | 5000-Inlet air ducts A | U3-Forced - Postponed | 851-CC GT units
5000 | Inlet air ducts A | Gas Turbine | Inlet Air System and Compressors | D1 | Forced - Immediate | 2023 | Gas | GG | 851 | CC GT units | MRO | Winter | 592.1996 | 95.26 | 1 | 1 | 5000-Inlet air ducts A | D1-Forced - Immediate | 851-CC GT units
5000 | Inlet air ducts A | Gas Turbine | Inlet Air System and Compressors | U1 | Forced - Immediate | 2023 | Gas | GG | 851 | CC GT units | RFC | Off-Peak | 3993.75 | 355 | 1 | 1 | 5000-Inlet air ducts A | U1-Forced - Immediate | 851-CC GT units
5000 | Inlet air ducts A | Gas Turbine | Inlet Air System and Compressors | U3 | Forced - Postponed | 2023 | Gas | GG | 851 | CC GT units | WECC | Winter | 30066.6666 | 176 | 1 | 1 | 5000-Inlet air ducts A | U3-Forced - Postponed | 851-CC GT units
5000 | Inlet air ducts A | Gas Turbine | Inlet Air System and Compressors | D3 | Forced - Postponed | 2023 | Waste Heat | WH | 852 | CC steam units | WECC | Winter | 21734.4 | 128 | 1 | 1 | 5000-Inlet air ducts A | D3-Forced - Postponed | 852-CC steam units
5000 | Inlet air ducts A | Gas Turbine | Inlet Air System and Compressors | D1 | Forced - Immediate | 2023 | Waste Heat | WH | 852 | CC steam units | MRO | Winter | 1399.6666 | 130 | 1 | 1 | 5000-Inlet air ducts A | D1-Forced - Immediate | 852-CC steam units
5000 | Inlet air ducts A | Gas Turbine | Inlet Air System and Compressors | D1 | Forced - Immediate | 2023 | Waste Heat | WH | 852 | CC steam units | RFC | Off-Peak | 14.1166 | 60.5 | 1 | 1 | 5000-Inlet air ducts A | D1-Forced - Immediate | 852-CC steam units
5000 | Inlet air ducts A | Gas Turbine | Inlet Air System and Compressors | D1 | Forced - Immediate | 2023 | Waste Heat | WH | 852 | CC steam units | MRO | Winter | 120.8 | 151 | 1 | 1 | 5000-Inlet air ducts A | D1-Forced - Immediate | 852-CC steam units
5000 | Inlet air ducts A | Gas Turbine | Inlet Air System and Compressors | D1 | Forced - Immediate | 2023 | Waste Heat | WH | 852 | CC steam units | MRO | Winter | 882.7666 | 142 | 1 | 1 | 5000-Inlet air ducts A | D1-Forced - Immediate | 852-CC steam units
5000 | Inlet air ducts A | Gas Turbine | Inlet Air System and Compressors | U1 | Forced - Immediate | 2023 | Gas | GG | 861 | CoG GT units | RFC | Off-Peak | 201.15 | 44.7 | 1 | 1 | 5000-Inlet air ducts A | U1-Forced - Immediate | 861-CoG GT units
5001 | Inlet air vanes / nozzles | Gas Turbine | Inlet Air System and Compressors | SF | Startup Failure | 2023 | Gas | GG | 300 | Gas Turbine/Jet Engine (Simple Cycle Operation) | RFC | Summer | 290.0566 | 80.2 | 1 | 1 | 5001-Inlet air vanes / nozzles | SF-Startup Failure | 300-Gas Turbine/Jet Engine (Simple Cycle Operation)
5001 | Inlet air vanes / nozzles | Gas Turbine | Inlet Air System and Compressors | SF | Startup Failure | 2023 | Gas | GG | 300 | Gas Turbine/Jet Engine (Simple Cycle Operation) | MRO | Winter | 84 | 168 | 2 | 2 | 5001-Inlet air vanes / nozzles | SF-Startup Failure | 300-Gas Turbine/Jet Engine (Simple Cycle Operation)
5001 | Inlet air vanes / nozzles | Gas Turbine | Inlet Air System and Compressors | D1 | Forced - Immediate | 2023 | Gas | GG | 300 | Gas Turbine/Jet Engine (Simple Cycle Operation) | RFC | Off-Peak | 82 | 82 | 1 | 1 | 5001-Inlet air vanes / nozzles | D1-Forced - Immediate | 300-Gas Turbine/Jet Engine (Simple Cycle Operation)
5001 | Inlet air vanes / nozzles | Gas Turbine | Inlet Air System and Compressors | D1 | Forced - Immediate | 2023 | Gas | GG | 300 | Gas Turbine/Jet Engine (Simple Cycle Operation) | RFC | Summer | 7.3883 | 40.3 | 1 | 1 | 5001-Inlet air vanes / nozzles | D1-Forced - Immediate | 300-Gas Turbine/Jet Engine (Simple Cycle Operation)
5001 | Inlet air vanes / nozzles | Gas Turbine | Inlet Air System and Compressors | SF | Startup Failure | 2023 | Gas | GG | 300 | Gas Turbine/Jet Engine (Simple Cycle Operation) | RFC | Summer | 1402.1633 | 80.2 | 1 | 1 | 5001-Inlet air vanes / nozzles | SF-Startup Failure | 300-Gas Turbine/Jet Engine (Simple Cycle Operation)
5001 | Inlet air vanes / nozzles | Gas Turbine | Inlet Air System and Compressors | U1 | Forced - Immediate | 2023 | Gas | GG | 300 | Gas Turbine/Jet Engine (Simple Cycle Operation) | RFC | Summer | 2260.1 | 93.2 | 1 | 1 | 5001-Inlet air vanes / nozzles | U1-Forced - Immediate | 300-Gas Turbine/Jet Engine (Simple Cycle Operation)
5001 | Inlet air vanes / nozzles | Gas Turbine | Inlet Air System and Compressors | U2 | Forced - Delayed | 2023 | Gas | GG | 300 | Gas Turbine/Jet Engine (Simple Cycle Operation) | SERC | Off-Peak | 2745.66 | 102.45 | 1 | 1 | 5001-Inlet air vanes / nozzles | U2-Forced - Delayed | 300-Gas Turbine/Jet Engine (Simple Cycle Operation)
5001 | Inlet air vanes / nozzles | Gas Turbine | Inlet Air System and Compressors | SF | Startup Failure | 2023 | Gas | GG | 300 | Gas Turbine/Jet Engine (Simple Cycle Operation) | MRO | Off-Peak | 351.5749 | 102.9 | 1 | 1 | 5001-Inlet air vanes / nozzles | SF-Startup Failure | 300-Gas Turbine/Jet Engine (Simple Cycle Operation)
5001 | Inlet air vanes / nozzles | Gas Turbine | Inlet Air System and Compressors | U1 | Forced - Immediate | 2023 | Gas | GG | 300 | Gas Turbine/Jet Engine (Simple Cycle Operation) | MRO | Summer | 162.3999 | 168 | 1 | 1 | 5001-Inlet air vanes / nozzles | U1-Forced - Immediate | 300-Gas Turbine/Jet Engine (Simple Cycle Operation)
5001 | Inlet air vanes / nozzles | Gas Turbine | Inlet Air System and Compressors | U1 | Forced - Immediate | 2023 | Gas | GG | 300 | Gas Turbine/Jet Engine (Simple Cycle Operation) | RFC | Summer | 180.1166 | 53.5 | 1 | 1 | 5001-Inlet air vanes / nozzles | U1-Forced - Immediate | 300-Gas Turbine/Jet Engine (Simple Cycle Operation)
5001 | Inlet air vanes / nozzles | Gas Turbine | Inlet Air System and Compressors | U1 | Forced - Immediate | 2023 | Gas | GG | 300 | Gas Turbine/Jet Engine (Simple Cycle Operation) | WECC | Winter | 64.038 | 106.73 | 1 | 1 | 5001-Inlet air vanes / nozzles | U1-Forced - Immediate | 300-Gas Turbine/Jet Engine (Simple Cycle Operation)
5001 | Inlet air vanes / nozzles | Gas Turbine | Inlet Air System and Compressors | U1 | Forced - Immediate | 2023 | Gas | GG | 300 | Gas Turbine/Jet Engine (Simple Cycle Operation) | SERC | Off-Peak | 56.6166 | 43 | 1 | 1 | 5001-Inlet air vanes / nozzles | U1-Forced - Immediate | 300-Gas Turbine/Jet Engine (Simple Cycle Operation)
5001 | Inlet air vanes / nozzles | Gas Turbine | Inlet Air System and Compressors | U1 | Forced - Immediate | 2023 | Gas | GG | 300 | Gas Turbine/Jet Engine (Simple Cycle Operation) | MRO | Off-Peak | 33281.3499 | 159 | 1 | 1 | 5001-Inlet air vanes / nozzles | U1-Forced - Immediate | 300-Gas Turbine/Jet Engine (Simple Cycle Operation)
5001 | Inlet air vanes / nozzles | Gas Turbine | Inlet Air System and Compressors | U1 | Forced - Immediate | 2023 | Gas | GG | 300 | Gas Turbine/Jet Engine (Simple Cycle Operation) | SERC | Summer | 402.1632 | 159.8 | 1 | 1 | 5001-Inlet air vanes / nozzles | U1-Forced - Immediate | 300-Gas Turbine/Jet Engine (Simple Cycle Operation)
5001 | Inlet air vanes / nozzles | Gas Turbine | Inlet Air System and Compressors | U1 | Forced - Immediate | 2023 | Gas | GG | 300 | Gas Turbine/Jet Engine (Simple Cycle Operation) | SERC | Winter | 3976.3566 | 159.8 | 1 | 1 | 5001-Inlet air vanes / nozzles | U1-Forced - Immediate | 300-Gas Turbine/Jet Engine (Simple Cycle Operation)
5001 | Inlet air vanes / nozzles | Gas Turbine | Inlet Air System and Compressors | SF | Startup Failure | 2023 | Gas | GG | 300 | Gas Turbine/Jet Engine (Simple Cycle Operation) | RFC | Summer | 531.2 | 48 | 1 | 1 | 5001-Inlet air vanes / nozzles | SF-Startup Failure | 300-Gas Turbine/Jet Engine (Simple Cycle Operation)
5001 | Inlet air vanes / nozzles | Gas Turbine | Inlet Air System and Compressors | U1 | Forced - Immediate | 2023 | Gas | GG | 300 | Gas Turbine/Jet Engine (Simple Cycle Operation) | RFC | Off-Peak | 133.45 | 51 | 1 | 1 | 5001-Inlet air vanes / nozzles | U1-Forced - Immediate | 300-Gas Turbine/Jet Engine (Simple Cycle Operation)
5001 | Inlet air vanes / nozzles | Gas Turbine | Inlet Air System and Compressors | SF | Startup Failure | 2023 | Gas | GG | 300 | Gas Turbine/Jet Engine (Simple Cycle Operation) | WECC | Summer | 414.9723 | 87.98 | 1 | 1 | 5001-Inlet air vanes / nozzles | SF-Startup Failure | 300-Gas Turbine/Jet Engine (Simple Cycle Operation)
5001 | Inlet air vanes / nozzles | Gas Turbine | Inlet Air System and Compressors | U1 | Forced - Immediate | 2023 | Gas | GG | 300 | Gas Turbine/Jet Engine (Simple Cycle Operation) | SERC | Summer | 1920 | 96 | 1 | 1 | 5001-Inlet air vanes / nozzles | U1-Forced - Immediate | 300-Gas Turbine/Jet Engine (Simple Cycle Operation)
5001 | Inlet air vanes / nozzles | Gas Turbine | Inlet Air System and Compressors | SF | Startup Failure | 2023 | Gas | GG | 300 | Gas Turbine/Jet Engine (Simple Cycle Operation) | SERC | Summer | 170.5833 | 115 | 1 | 1 | 5001-Inlet air vanes / nozzles | SF-Startup Failure | 300-Gas Turbine/Jet Engine (Simple Cycle Operation)
5001 | Inlet air vanes / nozzles | Gas Turbine | Inlet Air System and Compressors | U1 | Forced - Immediate | 2023 | Gas | GG | 300 | Gas Turbine/Jet Engine (Simple Cycle Operation) | RFC | Winter | 748.1833 | 77 | 1 | 1 | 5001-Inlet air vanes / nozzles | U1-Forced - Immediate | 300-Gas Turbine/Jet Engine (Simple Cycle Operation)
5001 | Inlet air vanes / nozzles | Gas Turbine | Inlet Air System and Compressors | U1 | Forced - Immediate | 2023 | Oil | DI | 300 | Gas Turbine/Jet Engine (Simple Cycle Operation) | NPCC | Winter | 5624.3333 | 47 | 1 | 1 | 5001-Inlet air vanes / nozzles | U1-Forced - Immediate | 300-Gas Turbine/Jet Engine (Simple Cycle Operation)
5001 | Inlet air vanes / nozzles | Gas Turbine | Inlet Air System and Compressors | D1 | Forced - Immediate | 2023 | Gas | GG | 300 | Gas Turbine/Jet Engine (Simple Cycle Operation) | SERC | Off-Peak | 177.5 | 25 | 1 | 1 | 5001-Inlet air vanes / nozzles | D1-Forced - Immediate | 300-Gas Turbine/Jet Engine (Simple Cycle Operation)
5001 | Inlet air vanes / nozzles | Gas Turbine | Inlet Air System and Compressors | SF | Startup Failure | 2023 | Gas | GG | 300 | Gas Turbine/Jet Engine (Simple Cycle Operation) | WECC | Winter | 4312.9666 | 74 | 1 | 1 | 5001-Inlet air vanes / nozzles | SF-Startup Failure | 300-Gas Turbine/Jet Engine (Simple Cycle Operation)
5001 | Inlet air vanes / nozzles | Gas Turbine | Inlet Air System and Compressors | SF | Startup Failure | 2023 | Gas | GG | 300 | Gas Turbine/Jet Engine (Simple Cycle Operation) | SERC | Off-Peak | 40 | 160 | 1 | 1 | 5001-Inlet air vanes / nozzles | SF-Startup Failure | 300-Gas Turbine/Jet Engine (Simple Cycle Operation)
5001 | Inlet air vanes / nozzles | Gas Turbine | Inlet Air System and Compressors | SF | Startup Failure | 2023 | Oil | DI | 300 | Gas Turbine/Jet Engine (Simple Cycle Operation) | NPCC | Summer | 1652.4166 | 79 | 1 | 1 | 5001-Inlet air vanes / nozzles | SF-Startup Failure | 300-Gas Turbine/Jet Engine (Simple Cycle Operation)
5001 | Inlet air vanes / nozzles | Gas Turbine | Inlet Air System and Compressors | D1 | Forced - Immediate | 2023 | Gas | GG | 300 | Gas Turbine/Jet Engine (Simple Cycle Operation) | RFC | Summer | 20.0475 | 80.19 | 1 | 1 | 5001-Inlet air vanes / nozzles | D1-Forced - Immediate | 300-Gas Turbine/Jet Engine (Simple Cycle Operation)
5001 | Inlet air vanes / nozzles | Gas Turbine | Inlet Air System and Compressors | SF | Startup Failure | 2023 | Gas | GG | 300 | Gas Turbine/Jet Engine (Simple Cycle Operation) | MRO | Off-Peak | 84 | 168 | 1 | 1 | 5001-Inlet air vanes / nozzles | SF-Startup Failure | 300-Gas Turbine/Jet Engine (Simple Cycle Operation)
5001 | Inlet air vanes / nozzles | Gas Turbine | Inlet Air System and Compressors | U1 | Forced - Immediate | 2023 | Gas | GG | 300 | Gas Turbine/Jet Engine (Simple Cycle Operation) | WECC | Off-Peak | 110 | 55 | 1 | 1 | 5001-Inlet air vanes / nozzles | U1-Forced - Immediate | 300-Gas Turbine/Jet Engine (Simple Cycle Operation)
5001 | Inlet air vanes / nozzles | Gas Turbine | Inlet Air System and Compressors | U1 | Forced - Immediate | 2023 | Gas | GG | 300 | Gas Turbine/Jet Engine (Simple Cycle Operation) | WECC | Winter | 86.016 | 107.52 | 1 | 1 | 5001-Inlet air vanes / nozzles | U1-Forced - Immediate | 300-Gas Turbine/Jet Engine (Simple Cycle Operation)
5001 | Inlet air vanes / nozzles | Gas Turbine | Inlet Air System and Compressors | U1 | Forced - Immediate | 2023 | Gas | GG | 300 | Gas Turbine/Jet Engine (Simple Cycle Operation) | WECC | Winter | 3664.75 | 137 | 1 | 1 | 5001-Inlet air vanes / nozzles | U1-Forced - Immediate | 300-Gas Turbine/Jet Engine (Simple Cycle Operation)
5001 | Inlet air vanes / nozzles | Gas Turbine | Inlet Air System and Compressors | D1 | Forced - Immediate | 2023 | Gas | GG | 300 | Gas Turbine/Jet Engine (Simple Cycle Operation) | WECC | Off-Peak | 499.6667 | 20 | 1 | 1 | 5001-Inlet air vanes / nozzles | D1-Forced - Immediate | 300-Gas Turbine/Jet Engine (Simple Cycle Operation)
5001 | Inlet air vanes / nozzles | Gas Turbine | Inlet Air System and Compressors | D1 | Forced - Immediate | 2023 | Oil | DI | 300 | Gas Turbine/Jet Engine (Simple Cycle Operation) | NPCC | Winter | 30.4167 | 25 | 1 | 1 | 5001-Inlet air vanes / nozzles | D1-Forced - Immediate | 300-Gas Turbine/Jet Engine (Simple Cycle Operation)
5001 | Inlet air vanes / nozzles | Gas Turbine | Inlet Air System and Compressors | U1 | Forced - Immediate | 2023 | Gas | GG | 300 | Gas Turbine/Jet Engine (Simple Cycle Operation) | SERC | Off-Peak | 254.93 | 96.2 | 1 | 1 | 5001-Inlet air vanes / nozzles | U1-Forced - Immediate | 300-Gas Turbine/Jet Engine (Simple Cycle Operation)
5001 | Inlet air vanes / nozzles | Gas Turbine | Inlet Air System and Compressors | U1 | Forced - Immediate | 2023 | Gas | GG | 300 | Gas Turbine/Jet Engine (Simple Cycle Operation) | SERC | Summer | 1079.1 | 54 | 1 | 1 | 5001-Inlet air vanes / nozzles | U1-Forced - Immediate | 300-Gas Turbine/Jet Engine (Simple Cycle Operation)
5001 | Inlet air vanes / nozzles | Gas Turbine | Inlet Air System and Compressors | U1 | Forced - Immediate | 2023 | Gas | GG | 300 | Gas Turbine/Jet Engine (Simple Cycle Operation) | MRO | Summer | 13352.5 | 147 | 1 | 1 | 5001-Inlet air vanes / nozzles | U1-Forced - Immediate | 300-Gas Turbine/Jet Engine (Simple Cycle Operation)
5001 | Inlet air vanes / nozzles | Gas Turbine | Inlet Air System and Compressors | U1 | Forced - Immediate | 2023 | Oil | DI | 300 | Gas Turbine/Jet Engine (Simple Cycle Operation) | MRO | Winter | 92.2633 | 62.2 | 1 | 1 | 5001-Inlet air vanes / nozzles | U1-Forced - Immediate | 300-Gas Turbine/Jet Engine (Simple Cycle Operation)
5001 | Inlet air vanes / nozzles | Gas Turbine | Inlet Air System and Compressors | U1 | Forced - Immediate | 2023 | Oil | DI | 300 | Gas Turbine/Jet Engine (Simple Cycle Operation) | SERC | Winter | 14178.75 | 57 | 1 | 1 | 5001-Inlet air vanes / nozzles | U1-Forced - Immediate | 300-Gas Turbine/Jet Engine (Simple Cycle Operation)
5001 | Inlet air vanes / nozzles | Gas Turbine | Inlet Air System and Compressors | D1 | Forced - Immediate | 2023 | Gas | GG | 300 | Gas Turbine/Jet Engine (Simple Cycle Operation) | RFC | Off-Peak | 987.4666 | 28 | 1 | 1 | 5001-Inlet air vanes / nozzles | D1-Forced - Immediate | 300-Gas Turbine/Jet Engine (Simple Cycle Operation)
5001 | Inlet air vanes / nozzles | Gas Turbine | Inlet Air System and Compressors | U1 | Forced - Immediate | 2023 | Gas | GG | 300 | Gas Turbine/Jet Engine (Simple Cycle Operation) | NPCC | Off-Peak | 13.3233 | 57.1 | 1 | 1 | 5001-Inlet air vanes / nozzles | U1-Forced - Immediate | 300-Gas Turbine/Jet Engine (Simple Cycle Operation)
5001 | Inlet air vanes / nozzles | Gas Turbine | Inlet Air System and Compressors | U1 | Forced - Immediate | 2023 | Gas | GG | 300 | Gas Turbine/Jet Engine (Simple Cycle Operation) | SERC | Off-Peak | 177.3 | 54 | 1 | 1 | 5001-Inlet air vanes / nozzles | U1-Forced - Immediate | 300-Gas Turbine/Jet Engine (Simple Cycle Operation)
5001 | Inlet air vanes / nozzles | Gas Turbine | Inlet Air System and Compressors | SF | Startup Failure | 2023 | Gas | GG | 300 | Gas Turbine/Jet Engine (Simple Cycle Operation) | RFC | Off-Peak | 169.1333 | 86 | 1 | 1 | 5001-Inlet air vanes / nozzles | SF-Startup Failure | 300-Gas Turbine/Jet Engine (Simple Cycle Operation)
5001 | Inlet air vanes / nozzles | Gas Turbine | Inlet Air System and Compressors | SF | Startup Failure | 2023 | Gas | GG | 300 | Gas Turbine/Jet Engine (Simple Cycle Operation) | MRO | Off-Peak | 327.565 | 102.9 | 1 | 1 | 5001-Inlet air vanes / nozzles | SF-Startup Failure | 300-Gas Turbine/Jet Engine (Simple Cycle Operation)
5001 | Inlet air vanes / nozzles | Gas Turbine | Inlet Air System and Compressors | U1 | Forced - Immediate | 2023 | Gas | GG | 300 | Gas Turbine/Jet Engine (Simple Cycle Operation) | TRE | Off-Peak | 87.2 | 48 | 1 | 1 | 5001-Inlet air vanes / nozzles | U1-Forced - Immediate | 300-Gas Turbine/Jet Engine (Simple Cycle Operation)
5001 | Inlet air vanes / nozzles | Gas Turbine | Inlet Air System and Compressors | U1 | Forced - Immediate | 2023 | Gas | GG | 300 | Gas Turbine/Jet Engine (Simple Cycle Operation) | TRE | Off-Peak | 2984.9166 | 43 | 1 | 1 | 5001-Inlet air vanes / nozzles | U1-Forced - Immediate | 300-Gas Turbine/Jet Engine (Simple Cycle Operation)
5001 | Inlet air vanes / nozzles | Gas Turbine | Inlet Air System and Compressors | U1 | Forced - Immediate | 2023 | Gas | GG | 300 | Gas Turbine/Jet Engine (Simple Cycle Operation) | SERC | Summer | 3345.4833 | 181 | 1 | 1 | 5001-Inlet air vanes / nozzles | U1-Forced - Immediate | 300-Gas Turbine/Jet Engine (Simple Cycle Operation)
5001 | Inlet air vanes / nozzles | Gas Turbine | Inlet Air System and Compressors | D1 | Forced - Immediate | 2023 | Gas | GG | 300 | Gas Turbine/Jet Engine (Simple Cycle Operation) | RFC | Summer | 18.711 | 80.19 | 1 | 1 | 5001-Inlet air vanes / nozzles | D1-Forced - Immediate | 300-Gas Turbine/Jet Engine (Simple Cycle Operation)
5001 | Inlet air vanes / nozzles | Gas Turbine | Inlet Air System and Compressors | D1 | Forced - Immediate | 2023 | Oil | DI | 300 | Gas Turbine/Jet Engine (Simple Cycle Operation) | NPCC | Summer | 260.1617 | 13.9 | 1 | 1 | 5001-Inlet air vanes / nozzles | D1-Forced - Immediate | 300-Gas Turbine/Jet Engine (Simple Cycle Operation)
5001 | Inlet air vanes / nozzles | Gas Turbine | Inlet Air System and Compressors | SF | Startup Failure | 2023 | Gas | GG | 300 | Gas Turbine/Jet Engine (Simple Cycle Operation) | MRO | Off-Peak | 13.9999 | 168 | 1 | 1 | 5001-Inlet air vanes / nozzles | SF-Startup Failure | 300-Gas Turbine/Jet Engine (Simple Cycle Operation)
5001 | Inlet air vanes / nozzles | Gas Turbine | Inlet Air System and Compressors | SF | Startup Failure | 2023 | Gas | GG | 300 | Gas Turbine/Jet Engine (Simple Cycle Operation) | SERC | Summer | 18657.6 | 104 | 1 | 1 | 5001-Inlet air vanes / nozzles | SF-Startup Failure | 300-Gas Turbine/Jet Engine (Simple Cycle Operation)
5001 | Inlet air vanes / nozzles | Gas Turbine | Inlet Air System and Compressors | SF | Startup Failure | 2023 | Gas | GG | 300 | Gas Turbine/Jet Engine (Simple Cycle Operation) | MRO | Winter | 10483.2 | 168 | 1 | 1 | 5001-Inlet air vanes / nozzles | SF-Startup Failure | 300-Gas Turbine/Jet Engine (Simple Cycle Operation)
5001 | Inlet air vanes / nozzles | Gas Turbine | Inlet Air System and Compressors | U1 | Forced - Immediate | 2023 | Gas | GG | 300 | Gas Turbine/Jet Engine (Simple Cycle Operation) | SERC | Off-Peak | 62.35 | 43 | 1 | 1 | 5001-Inlet air vanes / nozzles | U1-Forced - Immediate | 300-Gas Turbine/Jet Engine (Simple Cycle Operation)
5001 | Inlet air vanes / nozzles | Gas Turbine | Inlet Air System and Compressors | U1 | Forced - Immediate | 2023 | Gas | GG | 300 | Gas Turbine/Jet Engine (Simple Cycle Operation) | SERC | Off-Peak | 129 | 43 | 1 | 1 | 5001-Inlet air vanes / nozzles | U1-Forced - Immediate | 300-Gas Turbine/Jet Engine (Simple Cycle Operation)
5001 | Inlet air vanes / nozzles | Gas Turbine | Inlet Air System and Compressors | U1 | Forced - Immediate | 2023 | Gas | GG | 300 | Gas Turbine/Jet Engine (Simple Cycle Operation) | MRO | Off-Peak | 274.3999 | 168 | 1 | 1 | 5001-Inlet air vanes / nozzles | U1-Forced - Immediate | 300-Gas Turbine/Jet Engine (Simple Cycle Operation)
5001 | Inlet air vanes / nozzles | Gas Turbine | Inlet Air System and Compressors | U1 | Forced - Immediate | 2023 | Gas | GG | 300 | Gas Turbine/Jet Engine (Simple Cycle Operation) | MRO | Off-Peak | 12198.55 | 147 | 1 | 1 | 5001-Inlet air vanes / nozzles | U1-Forced - Immediate | 300-Gas Turbine/Jet Engine (Simple Cycle Operation)
5001 | Inlet air vanes / nozzles | Gas Turbine | Inlet Air System and Compressors | SF | Startup Failure | 2023 | Gas | GG | 300 | Gas Turbine/Jet Engine (Simple Cycle Operation) | MRO | Off-Peak | 100 | 50 | 1 | 1 | 5001-Inlet air vanes / nozzles | SF-Startup Failure | 300-Gas Turbine/Jet Engine (Simple Cycle Operation)
5001 | Inlet air vanes / nozzles | Gas Turbine | Inlet Air System and Compressors | U1 | Forced - Immediate | 2023 | Gas | GG | 300 | Gas Turbine/Jet Engine (Simple Cycle Operation) | WECC | Off-Peak | 21.375 | 23.75 | 1 | 1 | 5001-Inlet air vanes / nozzles | U1-Forced - Immediate | 300-Gas Turbine/Jet Engine (Simple Cycle Operation)
5001 | Inlet air vanes / nozzles | Gas Turbine | Inlet Air System and Compressors | U1 | Forced - Immediate | 2023 | Gas | GG | 300 | Gas Turbine/Jet Engine (Simple Cycle Operation) | MRO | Off-Peak | 17805.6525 | 251.67 | 1 | 1 | 5001-Inlet air vanes / nozzles | U1-Forced - Immediate | 300-Gas Turbine/Jet Engine (Simple Cycle Operation)
5001 | Inlet air vanes / nozzles | Gas Turbine | Inlet Air System and Compressors | D1 | Forced - Immediate | 2023 | Gas | GG | 800 | Miscellaneous | RFC | Winter | 1243.7497 | 375 | 1 | 1 | 5001-Inlet air vanes / nozzles | D1-Forced - Immediate | 800-Miscellaneous
5001 | Inlet air vanes / nozzles | Gas Turbine | Inlet Air System and Compressors | D1 | Forced - Immediate | 2023 | Gas | GG | 800 | Miscellaneous | RFC | Off-Peak | 2584.8664 | 382 | 1 | 1 | 5001-Inlet air vanes / nozzles | D1-Forced - Immediate | 800-Miscellaneous
5001 | Inlet air vanes / nozzles | Gas Turbine | Inlet Air System and Compressors | D1 | Forced - Immediate | 2023 | Gas | GG | 800 | Miscellaneous | RFC | Off-Peak | 1499.9998 | 360 | 1 | 1 | 5001-Inlet air vanes / nozzles | D1-Forced - Immediate | 800-Miscellaneous
5001 | Inlet air vanes / nozzles | Gas Turbine | Inlet Air System and Compressors | U1 | Forced - Immediate | 2023 | Gas | GG | 850 | Combined Cycle Block | NPCC | Winter | 2519.0531 | 290.66 | 1 | 1 | 5001-Inlet air vanes / nozzles | U1-Forced - Immediate | 850-Combined Cycle Block
5001 | Inlet air vanes / nozzles | Gas Turbine | Inlet Air System and Compressors | U1 | Forced - Immediate | 2023 | Gas | GG | 850 | Combined Cycle Block | WECC | Off-Peak | 10265.0332 | 259 | 1 | 1 | 5001-Inlet air vanes / nozzles | U1-Forced - Immediate | 850-Combined Cycle Block
5001 | Inlet air vanes / nozzles | Gas Turbine | Inlet Air System and Compressors | U1 | Forced - Immediate | 2023 | Gas | GG | 850 | Combined Cycle Block | NPCC | Off-Peak | 4969.6875 | 265.05 | 1 | 1 | 5001-Inlet air vanes / nozzles | U1-Forced - Immediate | 850-Combined Cycle Block
5001 | Inlet air vanes / nozzles | Gas Turbine | Inlet Air System and Compressors | D1 | Forced - Immediate | 2023 | Gas | GG | 850 | Combined Cycle Block | SERC | Winter | 100.5333 | 116 | 1 | 1 | 5001-Inlet air vanes / nozzles | D1-Forced - Immediate | 850-Combined Cycle Block
5001 | Inlet air vanes / nozzles | Gas Turbine | Inlet Air System and Compressors | D1 | Forced - Immediate | 2023 | Gas | GG | 850 | Combined Cycle Block | SERC | Off-Peak | 239.82 | 114.2 | 1 | 1 | 5001-Inlet air vanes / nozzles | D1-Forced - Immediate | 850-Combined Cycle Block
5001 | Inlet air vanes / nozzles | Gas Turbine | Inlet Air System and Compressors | U1 | Forced - Immediate | 2023 | Gas | GG | 850 | Combined Cycle Block | WECC | Summer | 1423.5332 | 262 | 1 | 1 | 5001-Inlet air vanes / nozzles | U1-Forced - Immediate | 850-Combined Cycle Block
5001 | Inlet air vanes / nozzles | Gas Turbine | Inlet Air System and Compressors | D1 | Forced - Immediate | 2023 | Gas | GG | 850 | Combined Cycle Block | WECC | Off-Peak | 744.2 | 244 | 1 | 1 | 5001-Inlet air vanes / nozzles | D1-Forced - Immediate | 850-Combined Cycle Block
5001 | Inlet air vanes / nozzles | Gas Turbine | Inlet Air System and Compressors | U1 | Forced - Immediate | 2023 | Gas | GG | 850 | Combined Cycle Block | RFC | Summer | 873 | 291 | 1 | 1 | 5001-Inlet air vanes / nozzles | U1-Forced - Immediate | 850-Combined Cycle Block
5001 | Inlet air vanes / nozzles | Gas Turbine | Inlet Air System and Compressors | D1 | Forced - Immediate | 2023 | Gas | GG | 850 | Combined Cycle Block | NPCC | Off-Peak | 100.542 | 77.34 | 1 | 1 | 5001-Inlet air vanes / nozzles | D1-Forced - Immediate | 850-Combined Cycle Block
5001 | Inlet air vanes / nozzles | Gas Turbine | Inlet Air System and Compressors | D1 | Forced - Immediate | 2023 | Gas | GG | 850 | Combined Cycle Block | SERC | Winter | 2163.0999 | 291 | 1 | 1 | 5001-Inlet air vanes / nozzles | D1-Forced - Immediate | 850-Combined Cycle Block
5001 | Inlet air vanes / nozzles | Gas Turbine | Inlet Air System and Compressors | U1 | Forced - Immediate | 2023 | Gas | GG | 850 | Combined Cycle Block | NPCC | Off-Peak | 1722.825 | 265.05 | 1 | 1 | 5001-Inlet air vanes / nozzles | U1-Forced - Immediate | 850-Combined Cycle Block
5001 | Inlet air vanes / nozzles | Gas Turbine | Inlet Air System and Compressors | SF | Startup Failure | 2023 | Gas | GG | 850 | Combined Cycle Block | NPCC | Summer | 2061.0425 | 276.65 | 1 | 1 | 5001-Inlet air vanes / nozzles | SF-Startup Failure | 850-Combined Cycle Block
5001 | Inlet air vanes / nozzles | Gas Turbine | Inlet Air System and Compressors | U1 | Forced - Immediate | 2023 | Gas | GG | 850 | Combined Cycle Block | RFC | Winter | 1809.9996 | 600 | 1 | 1 | 5001-Inlet air vanes / nozzles | U1-Forced - Immediate | 850-Combined Cycle Block
5001 | Inlet air vanes / nozzles | Gas Turbine | Inlet Air System and Compressors | U1 | Forced - Immediate | 2023 | Gas | GG | 850 | Combined Cycle Block | WECC | Off-Peak | 2598.6332 | 259 | 1 | 1 | 5001-Inlet air vanes / nozzles | U1-Forced - Immediate | 850-Combined Cycle Block
5001 | Inlet air vanes / nozzles | Gas Turbine | Inlet Air System and Compressors | U1 | Forced - Immediate | 2023 | Gas | GG | 850 | Combined Cycle Block | WECC | Off-Peak | 35772.2165 | 259 | 1 | 1 | 5001-Inlet air vanes / nozzles | U1-Forced - Immediate | 850-Combined Cycle Block
5001 | Inlet air vanes / nozzles | Gas Turbine | Inlet Air System and Compressors | U1 | Forced - Immediate | 2023 | Gas | GG | 850 | Combined Cycle Block | NPCC | Off-Peak | 1004.8024 | 280.41 | 1 | 1 | 5001-Inlet air vanes / nozzles | U1-Forced - Immediate | 850-Combined Cycle Block
5001 | Inlet air vanes / nozzles | Gas Turbine | Inlet Air System and Compressors | U1 | Forced - Immediate | 2023 | Gas | GG | 850 | Combined Cycle Block | WECC | Summer | 6721.05 | 259 | 1 | 1 | 5001-Inlet air vanes / nozzles | U1-Forced - Immediate | 850-Combined Cycle Block
5001 | Inlet air vanes / nozzles | Gas Turbine | Inlet Air System and Compressors | SF | Startup Failure | 2023 | Gas | GG | 850 | Combined Cycle Block | RFC | Summer | 2114.5998 | 291 | 1 | 1 | 5001-Inlet air vanes / nozzles | SF-Startup Failure | 850-Combined Cycle Block
5001 | Inlet air vanes / nozzles | Gas Turbine | Inlet Air System and Compressors | U1 | Forced - Immediate | 2023 | Gas | GG | 850 | Combined Cycle Block | RFC | Summer | 1164 | 291 | 1 | 1 | 5001-Inlet air vanes / nozzles | U1-Forced - Immediate | 850-Combined Cycle Block
5001 | Inlet air vanes / nozzles | Gas Turbine | Inlet Air System and Compressors | U1 | Forced - Immediate | 2023 | Gas | GG | 850 | Combined Cycle Block | WECC | Off-Peak | 1938.1832 | 259 | 1 | 1 | 5001-Inlet air vanes / nozzles | U1-Forced - Immediate | 850-Combined Cycle Block
5001 | Inlet air vanes / nozzles | Gas Turbine | Inlet Air System and Compressors | U1 | Forced - Immediate | 2023 | Gas | GG | 850 | Combined Cycle Block | WECC | Summer | 1866.0666 | 92 | 1 | 1 | 5001-Inlet air vanes / nozzles | U1-Forced - Immediate | 850-Combined Cycle Block
5001 | Inlet air vanes / nozzles | Gas Turbine | Inlet Air System and Compressors | D1 | Forced - Immediate | 2023 | Gas | GG | 851 | CC GT units | NPCC | Winter | 2.2392 | 26.87 | 1 | 1 | 5001-Inlet air vanes / nozzles | D1-Forced - Immediate | 851-CC GT units
5001 | Inlet air vanes / nozzles | Gas Turbine | Inlet Air System and Compressors | U1 | Forced - Immediate | 2023 | Gas | GG | 851 | CC GT units | RFC | Off-Peak | 29.4 | 126 | 1 | 4 | 5001-Inlet air vanes / nozzles | U1-Forced - Immediate | 851-CC GT units
5001 | Inlet air vanes / nozzles | Gas Turbine | Inlet Air System and Compressors | U1 | Forced - Immediate | 2023 | Gas | GG | 851 | CC GT units | TRE | Off-Peak | 1536 | 80 | 1 | 1 | 5001-Inlet air vanes / nozzles | U1-Forced - Immediate | 851-CC GT units
5001 | Inlet air vanes / nozzles | Gas Turbine | Inlet Air System and Compressors | U1 | Forced - Immediate | 2023 | Gas | GG | 851 | CC GT units | WECC | Off-Peak | 1626.7999 | 147 | 1 | 1 | 5001-Inlet air vanes / nozzles | U1-Forced - Immediate | 851-CC GT units
5001 | Inlet air vanes / nozzles | Gas Turbine | Inlet Air System and Compressors | U1 | Forced - Immediate | 2023 | Gas | GG | 851 | CC GT units | SERC | Summer | 194.7833 | 188.5 | 1 | 1 | 5001-Inlet air vanes / nozzles | U1-Forced - Immediate | 851-CC GT units
5001 | Inlet air vanes / nozzles | Gas Turbine | Inlet Air System and Compressors | U1 | Forced - Immediate | 2023 | Gas | GG | 851 | CC GT units | RFC | Winter | 27.2999 | 126 | 1 | 1 | 5001-Inlet air vanes / nozzles | U1-Forced - Immediate | 851-CC GT units
5001 | Inlet air vanes / nozzles | Gas Turbine | Inlet Air System and Compressors | D1 | Forced - Immediate | 2023 | Gas | GG | 851 | CC GT units | NPCC | Winter | 2.487 | 24.87 | 1 | 1 | 5001-Inlet air vanes / nozzles | D1-Forced - Immediate | 851-CC GT units
5001 | Inlet air vanes / nozzles | Gas Turbine | Inlet Air System and Compressors | SF | Startup Failure | 2023 | Gas | GG | 851 | CC GT units | SERC | Off-Peak | 4060.75 | 185 | 1 | 1 | 5001-Inlet air vanes / nozzles | SF-Startup Failure | 851-CC GT units
5001 | Inlet air vanes / nozzles | Gas Turbine | Inlet Air System and Compressors | U1 | Forced - Immediate | 2023 | Gas | GG | 851 | CC GT units | SERC | Off-Peak | 867.9332 | 188 | 1 | 1 | 5001-Inlet air vanes / nozzles | U1-Forced - Immediate | 851-CC GT units
5001 | Inlet air vanes / nozzles | Gas Turbine | Inlet Air System and Compressors | U1 | Forced - Immediate | 2023 | Gas | GG | 851 | CC GT units | WECC | Off-Peak | 3658.105 | 161.15 | 1 | 1 | 5001-Inlet air vanes / nozzles | U1-Forced - Immediate | 851-CC GT units
5001 | Inlet air vanes / nozzles | Gas Turbine | Inlet Air System and Compressors | U1 | Forced - Immediate | 2023 | Gas | GG | 851 | CC GT units | WECC | Summer | 86.8933 | 37.24 | 1 | 1 | 5001-Inlet air vanes / nozzles | U1-Forced - Immediate | 851-CC GT units
5001 | Inlet air vanes / nozzles | Gas Turbine | Inlet Air System and Compressors | U1 | Forced - Immediate | 2023 | Gas | GG | 851 | CC GT units | SERC | Summer | 1110.775 | 141.5 | 1 | 1 | 5001-Inlet air vanes / nozzles | U1-Forced - Immediate | 851-CC GT units
5001 | Inlet air vanes / nozzles | Gas Turbine | Inlet Air System and Compressors | U1 | Forced - Immediate | 2023 | Gas | GG | 851 | CC GT units | TRE | Summer | 2029.1165 | 211 | 1 | 1 | 5001-Inlet air vanes / nozzles | U1-Forced - Immediate | 851-CC GT units
5001 | Inlet air vanes / nozzles | Gas Turbine | Inlet Air System and Compressors | SF | Startup Failure | 2023 | Gas | GG | 851 | CC GT units | RFC | Off-Peak | 2425.5 | 126 | 1 | 1 | 5001-Inlet air vanes / nozzles | SF-Startup Failure | 851-CC GT units
5001 | Inlet air vanes / nozzles | Gas Turbine | Inlet Air System and Compressors | SF | Startup Failure | 2023 | Gas | GG | 851 | CC GT units | RFC | Summer | 101.6213 | 108.88 | 1 | 1 | 5001-Inlet air vanes / nozzles | SF-Startup Failure | 851-CC GT units
5001 | Inlet air vanes / nozzles | Gas Turbine | Inlet Air System and Compressors | U1 | Forced - Immediate | 2023 | Gas | GG | 851 | CC GT units | RFC | Off-Peak | 31.5 | 126 | 1 | 1 | 5001-Inlet air vanes / nozzles | U1-Forced - Immediate | 851-CC GT units
5001 | Inlet air vanes / nozzles | Gas Turbine | Inlet Air System and Compressors | U1 | Forced - Immediate | 2023 | Gas | GG | 851 | CC GT units | RFC | Summer | 29.4 | 126 | 1 | 1 | 5001-Inlet air vanes / nozzles | U1-Forced - Immediate | 851-CC GT units
5001 | Inlet air vanes / nozzles | Gas Turbine | Inlet Air System and Compressors | SF | Startup Failure | 2023 | Gas | GG | 851 | CC GT units | SERC | Off-Peak | 1248.75 | 185 | 1 | 1 | 5001-Inlet air vanes / nozzles | SF-Startup Failure | 851-CC GT units
5001 | Inlet air vanes / nozzles | Gas Turbine | Inlet Air System and Compressors | U1 | Forced - Immediate | 2023 | Gas | GG | 851 | CC GT units | SERC | Summer | 1504.8583 | 188.5 | 1 | 1 | 5001-Inlet air vanes / nozzles | U1-Forced - Immediate | 851-CC GT units
5001 | Inlet air vanes / nozzles | Gas Turbine | Inlet Air System and Compressors | U1 | Forced - Immediate | 2023 | Gas | GG | 851 | CC GT units | NPCC | Off-Peak | 538.15 | 229 | 1 | 1 | 5001-Inlet air vanes / nozzles | U1-Forced - Immediate | 851-CC GT units
5001 | Inlet air vanes / nozzles | Gas Turbine | Inlet Air System and Compressors | D1 | Forced - Immediate | 2023 | Gas | GG | 851 | CC GT units | NPCC | Winter | 1.266 | 18.99 | 1 | 1 | 5001-Inlet air vanes / nozzles | D1-Forced - Immediate | 851-CC GT units
5001 | Inlet air vanes / nozzles | Gas Turbine | Inlet Air System and Compressors | SF | Startup Failure | 2023 | Gas | GG | 851 | CC GT units | SERC | Off-Peak | 1137.75 | 185 | 1 | 1 | 5001-Inlet air vanes / nozzles | SF-Startup Failure | 851-CC GT units
5001 | Inlet air vanes / nozzles | Gas Turbine | Inlet Air System and Compressors | SF | Startup Failure | 2023 | Gas | GG | 851 | CC GT units | SERC | Summer | 833 | 238 | 1 | 1 | 5001-Inlet air vanes / nozzles | SF-Startup Failure | 851-CC GT units
5001 | Inlet air vanes / nozzles | Gas Turbine | Inlet Air System and Compressors | U1 | Forced - Immediate | 2023 | Gas | GG | 851 | CC GT units | SERC | Summer | 1607.4 | 188 | 1 | 1 | 5001-Inlet air vanes / nozzles | U1-Forced - Immediate | 851-CC GT units
5001 | Inlet air vanes / nozzles | Gas Turbine | Inlet Air System and Compressors | SF | Startup Failure | 2023 | Gas | GG | 851 | CC GT units | RFC | Off-Peak | 7465.5 | 126 | 1 | 1 | 5001-Inlet air vanes / nozzles | SF-Startup Failure | 851-CC GT units
5001 | Inlet air vanes / nozzles | Gas Turbine | Inlet Air System and Compressors | SF | Startup Failure | 2023 | Gas | GG | 851 | CC GT units | RFC | Winter | 3569.9999 | 225 | 1 | 1 | 5001-Inlet air vanes / nozzles | SF-Startup Failure | 851-CC GT units
5001 | Inlet air vanes / nozzles | Gas Turbine | Inlet Air System and Compressors | U1 | Forced - Immediate | 2023 | Gas | GG | 851 | CC GT units | SERC | Off-Peak | 1538.4666 | 188 | 1 | 1 | 5001-Inlet air vanes / nozzles | U1-Forced - Immediate | 851-CC GT units
5001 | Inlet air vanes / nozzles | Gas Turbine | Inlet Air System and Compressors | U1 | Forced - Immediate | 2023 | Gas | GG | 851 | CC GT units | SERC | Summer | 773.9332 | 188 | 1 | 1 | 5001-Inlet air vanes / nozzles | U1-Forced - Immediate | 851-CC GT units
5001 | Inlet air vanes / nozzles | Gas Turbine | Inlet Air System and Compressors | U1 | Forced - Immediate | 2023 | Gas | GG | 851 | CC GT units | WECC | Summer | 794.475 | 160.5 | 1 | 1 | 5001-Inlet air vanes / nozzles | U1-Forced - Immediate | 851-CC GT units
5001 | Inlet air vanes / nozzles | Gas Turbine | Inlet Air System and Compressors | U1 | Forced - Immediate | 2023 | Gas | GG | 851 | CC GT units | SERC | Summer | 1288.0833 | 188.5 | 1 | 1 | 5001-Inlet air vanes / nozzles | U1-Forced - Immediate | 851-CC GT units
5001 | Inlet air vanes / nozzles | Gas Turbine | Inlet Air System and Compressors | U1 | Forced - Immediate | 2023 | Gas | GG | 851 | CC GT units | RFC | Off-Peak | 60.9 | 126 | 1 | 1 | 5001-Inlet air vanes / nozzles | U1-Forced - Immediate | 851-CC GT units
5001 | Inlet air vanes / nozzles | Gas Turbine | Inlet Air System and Compressors | U1 | Forced - Immediate | 2023 | Gas | GG | 851 | CC GT units | SERC | Off-Peak | 8915.2666 | 173 | 1 | 1 | 5001-Inlet air vanes / nozzles | U1-Forced - Immediate | 851-CC GT units
5001 | Inlet air vanes / nozzles | Gas Turbine | Inlet Air System and Compressors | U1 | Forced - Immediate | 2023 | Gas | GG | 851 | CC GT units | TRE | Off-Peak | 11110.5999 | 219 | 1 | 1 | 5001-Inlet air vanes / nozzles | U1-Forced - Immediate | 851-CC GT units
5001 | Inlet air vanes / nozzles | Gas Turbine | Inlet Air System and Compressors | U1 | Forced - Immediate | 2023 | Gas | GG | 851 | CC GT units | SERC | Summer | 2852.0333 | 238 | 1 | 1 | 5001-Inlet air vanes / nozzles | U1-Forced - Immediate | 851-CC GT units
5001 | Inlet air vanes / nozzles | Gas Turbine | Inlet Air System and Compressors | U1 | Forced - Immediate | 2023 | Gas | GG | 851 | CC GT units | WECC | Winter | 606.3332 | 170 | 1 | 1 | 5001-Inlet air vanes / nozzles | U1-Forced - Immediate | 851-CC GT units
5001 | Inlet air vanes / nozzles | Gas Turbine | Inlet Air System and Compressors | U1 | Forced - Immediate | 2023 | Gas | GG | 851 | CC GT units | RFC | Off-Peak | 98.7 | 126 | 1 | 1 | 5001-Inlet air vanes / nozzles | U1-Forced - Immediate | 851-CC GT units
5001 | Inlet air vanes / nozzles | Gas Turbine | Inlet Air System and Compressors | U1 | Forced - Immediate | 2023 | Gas | GG | 851 | CC GT units | WECC | Summer | 436.0249 | 160.5 | 1 | 1 | 5001-Inlet air vanes / nozzles | U1-Forced - Immediate | 851-CC GT units
5001 | Inlet air vanes / nozzles | Gas Turbine | Inlet Air System and Compressors | U1 | Forced - Immediate | 2023 | Gas | GG | 851 | CC GT units | SERC | Summer | 1217.7665 | 238 | 1 | 1 | 5001-Inlet air vanes / nozzles | U1-Forced - Immediate | 851-CC GT units
5001 | Inlet air vanes / nozzles | Gas Turbine | Inlet Air System and Compressors | U2 | Forced - Delayed | 2023 | Gas | GG | 851 | CC GT units | WECC | Off-Peak | 2269.9333 | 79 | 1 | 1 | 5001-Inlet air vanes / nozzles | U2-Forced - Delayed | 851-CC GT units
5001 | Inlet air vanes / nozzles | Gas Turbine | Inlet Air System and Compressors | U2 | Forced - Delayed | 2023 | Gas | GG | 851 | CC GT units | WECC | Off-Peak | 3974.2666 | 82 | 1 | 1 | 5001-Inlet air vanes / nozzles | U2-Forced - Delayed | 851-CC GT units
5001 | Inlet air vanes / nozzles | Gas Turbine | Inlet Air System and Compressors | SF | Startup Failure | 2023 | Gas | GG | 851 | CC GT units | SERC | Winter | 2499.5665 | 187 | 1 | 1 | 5001-Inlet air vanes / nozzles | SF-Startup Failure | 851-CC GT units
5001 | Inlet air vanes / nozzles | Gas Turbine | Inlet Air System and Compressors | U1 | Forced - Immediate | 2023 | Gas | GG | 851 | CC GT units | RFC | Off-Peak | 25.2 | 126 | 1 | 1 | 5001-Inlet air vanes / nozzles | U1-Forced - Immediate | 851-CC GT units
5001 | Inlet air vanes / nozzles | Gas Turbine | Inlet Air System and Compressors | U1 | Forced - Immediate | 2023 | Gas | GG | 851 | CC GT units | SERC | Summer | 11495.85 | 173 | 1 | 1 | 5001-Inlet air vanes / nozzles | U1-Forced - Immediate | 851-CC GT units
5001 | Inlet air vanes / nozzles | Gas Turbine | Inlet Air System and Compressors | U1 | Forced - Immediate | 2023 | Gas | GG | 851 | CC GT units | SERC | Winter | 1057.5832 | 185 | 1 | 1 | 5001-Inlet air vanes / nozzles | U1-Forced - Immediate | 851-CC GT units
5001 | Inlet air vanes / nozzles | Gas Turbine | Inlet Air System and Compressors | SF | Startup Failure | 2023 | Gas | GG | 851 | CC GT units | TRE | Off-Peak | 108.2166 | 64.93 | 1 | 1 | 5001-Inlet air vanes / nozzles | SF-Startup Failure | 851-CC GT units
5001 | Inlet air vanes / nozzles | Gas Turbine | Inlet Air System and Compressors | SF | Startup Failure | 2023 | Gas | GG | 851 | CC GT units | NPCC | Off-Peak | 1520.5666 | 242 | 1 | 1 | 5001-Inlet air vanes / nozzles | SF-Startup Failure | 851-CC GT units
5001 | Inlet air vanes / nozzles | Gas Turbine | Inlet Air System and Compressors | U1 | Forced - Immediate | 2023 | Gas | GG | 851 | CC GT units | TRE | Off-Peak | 274.89 | 161.7 | 1 | 1 | 5001-Inlet air vanes / nozzles | U1-Forced - Immediate | 851-CC GT units
5001 | Inlet air vanes / nozzles | Gas Turbine | Inlet Air System and Compressors | U1 | Forced - Immediate | 2023 | Gas | GG | 851 | CC GT units | SERC | Summer | 670.5332 | 188 | 1 | 1 | 5001-Inlet air vanes / nozzles | U1-Forced - Immediate | 851-CC GT units
5001 | Inlet air vanes / nozzles | Gas Turbine | Inlet Air System and Compressors | U1 | Forced - Immediate | 2023 | Gas | GG | 851 | CC GT units | RFC | Winter | 837.9 | 126 | 1 | 1 | 5001-Inlet air vanes / nozzles | U1-Forced - Immediate | 851-CC GT units
5001 | Inlet air vanes / nozzles | Gas Turbine | Inlet Air System and Compressors | U1 | Forced - Immediate | 2023 | Gas | GG | 851 | CC GT units | RFC | Off-Peak | 151.2 | 126 | 1 | 1 | 5001-Inlet air vanes / nozzles | U1-Forced - Immediate | 851-CC GT units
5001 | Inlet air vanes / nozzles | Gas Turbine | Inlet Air System and Compressors | U1 | Forced - Immediate | 2023 | Gas | GG | 851 | CC GT units | SERC | Summer | 1266.0915 | 188.5 | 1 | 1 | 5001-Inlet air vanes / nozzles | U1-Forced - Immediate | 851-CC GT units
5001 | Inlet air vanes / nozzles | Gas Turbine | Inlet Air System and Compressors | U1 | Forced - Immediate | 2023 | Gas | GG | 851 | CC GT units | WECC | Winter | 2151.4333 | 79 | 1 | 1 | 5001-Inlet air vanes / nozzles | U1-Forced - Immediate | 851-CC GT units
5001 | Inlet air vanes / nozzles | Gas Turbine | Inlet Air System and Compressors | D1 | Forced - Immediate | 2023 | Gas | GG | 852 | CC steam units | SERC | Summer | 85.6267 | 20.8 | 1 | 1 | 5001-Inlet air vanes / nozzles | D1-Forced - Immediate | 852-CC steam units
5001 | Inlet air vanes / nozzles | Gas Turbine | Inlet Air System and Compressors | D1 | Forced - Immediate | 2023 | Gas | GG | 852 | CC steam units | SERC | Winter | 411.6 | 72 | 1 | 1 | 5001-Inlet air vanes / nozzles | D1-Forced - Immediate | 852-CC steam units
5001 | Inlet air vanes / nozzles | Gas Turbine | Inlet Air System and Compressors | D1 | Forced - Immediate | 2023 | Waste Heat | WH | 852 | CC steam units | NPCC | Off-Peak | 353.0875 | 150.25 | 1 | 1 | 5001-Inlet air vanes / nozzles | D1-Forced - Immediate | 852-CC steam units
5001 | Inlet air vanes / nozzles | Gas Turbine | Inlet Air System and Compressors | D1 | Forced - Immediate | 2023 | Gas | GG | 852 | CC steam units | SERC | Summer | 1941.2999 | 162 | 1 | 1 | 5001-Inlet air vanes / nozzles | D1-Forced - Immediate | 852-CC steam units
5001 | Inlet air vanes / nozzles | Gas Turbine | Inlet Air System and Compressors | D1 | Forced - Immediate | 2023 | Waste Heat | WH | 852 | CC steam units | RFC | Off-Peak | 3584.625 | 60.5 | 1 | 1 | 5001-Inlet air vanes / nozzles | D1-Forced - Immediate | 852-CC steam units
5001 | Inlet air vanes / nozzles | Gas Turbine | Inlet Air System and Compressors | D1 | Forced - Immediate | 2023 | Gas | GG | 852 | CC steam units | SERC | Summer | 828.8999 | 162 | 1 | 1 | 5001-Inlet air vanes / nozzles | D1-Forced - Immediate | 852-CC steam units
5001 | Inlet air vanes / nozzles | Gas Turbine | Inlet Air System and Compressors | D1 | Forced - Immediate | 2023 | Waste Heat | WH | 852 | CC steam units | SERC | Summer | 8904.3 | 134 | 1 | 1 | 5001-Inlet air vanes / nozzles | D1-Forced - Immediate | 852-CC steam units
5001 | Inlet air vanes / nozzles | Gas Turbine | Inlet Air System and Compressors | D1 | Forced - Immediate | 2023 | Waste Heat | WH | 852 | CC steam units | RFC | Winter | 13.1083 | 60.5 | 1 | 1 | 5001-Inlet air vanes / nozzles | D1-Forced - Immediate | 852-CC steam units
5001 | Inlet air vanes / nozzles | Gas Turbine | Inlet Air System and Compressors | D1 | Forced - Immediate | 2023 | Waste Heat | WH | 852 | CC steam units | TRE | Winter | 3048 | 120 | 1 | 1 | 5001-Inlet air vanes / nozzles | D1-Forced - Immediate | 852-CC steam units
5001 | Inlet air vanes / nozzles | Gas Turbine | Inlet Air System and Compressors | U1 | Forced - Immediate | 2023 | Waste Heat | WH | 852 | CC steam units | TRE | Off-Peak | 16429.9998 | 318 | 1 | 1 | 5001-Inlet air vanes / nozzles | U1-Forced - Immediate | 852-CC steam units
5001 | Inlet air vanes / nozzles | Gas Turbine | Inlet Air System and Compressors | D1 | Forced - Immediate | 2023 | Gas | GG | 852 | CC steam units | SERC | Off-Peak | 72.9433 | 15.8 | 1 | 1 | 5001-Inlet air vanes / nozzles | D1-Forced - Immediate | 852-CC steam units
5001 | Inlet air vanes / nozzles | Gas Turbine | Inlet Air System and Compressors | D1 | Forced - Immediate | 2023 | Gas | GG | 852 | CC steam units | SERC | Summer | 615.6 | 72 | 1 | 1 | 5001-Inlet air vanes / nozzles | D1-Forced - Immediate | 852-CC steam units
5001 | Inlet air vanes / nozzles | Gas Turbine | Inlet Air System and Compressors | D1 | Forced - Immediate | 2023 | Waste Heat | WH | 852 | CC steam units | NPCC | Winter | 2.175 | 21.75 | 1 | 1 | 5001-Inlet air vanes / nozzles | D1-Forced - Immediate | 852-CC steam units
5001 | Inlet air vanes / nozzles | Gas Turbine | Inlet Air System and Compressors | D1 | Forced - Immediate | 2023 | Gas | GG | 852 | CC steam units | SERC | Summer | 74.1867 | 20.8 | 1 | 1 | 5001-Inlet air vanes / nozzles | D1-Forced - Immediate | 852-CC steam units
5001 | Inlet air vanes / nozzles | Gas Turbine | Inlet Air System and Compressors | D1 | Forced - Immediate | 2023 | Gas | GG | 852 | CC steam units | SERC | Summer | 296.4 | 72 | 1 | 1 | 5001-Inlet air vanes / nozzles | D1-Forced - Immediate | 852-CC steam units
5001 | Inlet air vanes / nozzles | Gas Turbine | Inlet Air System and Compressors | D1 | Forced - Immediate | 2023 | Waste Heat | WH | 852 | CC steam units | RFC | Winter | 2538.6666 | 160 | 1 | 1 | 5001-Inlet air vanes / nozzles | D1-Forced - Immediate | 852-CC steam units
5001 | Inlet air vanes / nozzles | Gas Turbine | Inlet Air System and Compressors | D1 | Forced - Immediate | 2023 | Gas | GG | 852 | CC steam units | SERC | Off-Peak | 2129.15 | 97 | 1 | 1 | 5001-Inlet air vanes / nozzles | D1-Forced - Immediate | 852-CC steam units
5001 | Inlet air vanes / nozzles | Gas Turbine | Inlet Air System and Compressors | D1 | Forced - Immediate | 2023 | Gas | GG | 852 | CC steam units | SERC | Summer | 256.8 | 72 | 1 | 1 | 5001-Inlet air vanes / nozzles | D1-Forced - Immediate | 852-CC steam units
5001 | Inlet air vanes / nozzles | Gas Turbine | Inlet Air System and Compressors | D1 | Forced - Immediate | 2023 | Gas | GG | 852 | CC steam units | WECC | Summer | 431.9499 | 159 | 1 | 1 | 5001-Inlet air vanes / nozzles | D1-Forced - Immediate | 852-CC steam units
5001 | Inlet air vanes / nozzles | Gas Turbine | Inlet Air System and Compressors | D1 | Forced - Immediate | 2023 | Waste Heat | WH | 852 | CC steam units | WECC | Off-Peak | 3759.12 | 165.6 | 1 | 1 | 5001-Inlet air vanes / nozzles | D1-Forced - Immediate | 852-CC steam units
5001 | Inlet air vanes / nozzles | Gas Turbine | Inlet Air System and Compressors | D1 | Forced - Immediate | 2023 | Gas | GG | 852 | CC steam units | SERC | Off-Peak | 378.5666 | 82 | 1 | 1 | 5001-Inlet air vanes / nozzles | D1-Forced - Immediate | 852-CC steam units
5001 | Inlet air vanes / nozzles | Gas Turbine | Inlet Air System and Compressors | D1 | Forced - Immediate | 2023 | Waste Heat | WH | 852 | CC steam units | RFC | Off-Peak | 1164.625 | 60.5 | 1 | 1 | 5001-Inlet air vanes / nozzles | D1-Forced - Immediate | 852-CC steam units
5001 | Inlet air vanes / nozzles | Gas Turbine | Inlet Air System and Compressors | D1 | Forced - Immediate | 2023 | Waste Heat | WH | 852 | CC steam units | NPCC | Winter | 0.86533 | 12.98 | 1 | 1 | 5001-Inlet air vanes / nozzles | D1-Forced - Immediate | 852-CC steam units
5001 | Inlet air vanes / nozzles | Gas Turbine | Inlet Air System and Compressors | D1 | Forced - Immediate | 2023 | Gas | GG | 852 | CC steam units | SERC | Off-Peak | 129.2967 | 15.8 | 1 | 1 | 5001-Inlet air vanes / nozzles | D1-Forced - Immediate | 852-CC steam units
5001 | Inlet air vanes / nozzles | Gas Turbine | Inlet Air System and Compressors | D1 | Forced - Immediate | 2023 | Gas | GG | 852 | CC steam units | SERC | Summer | 396.7999 | 384 | 1 | 1 | 5001-Inlet air vanes / nozzles | D1-Forced - Immediate | 852-CC steam units
5001 | Inlet air vanes / nozzles | Gas Turbine | Inlet Air System and Compressors | D1 | Forced - Immediate | 2023 | Gas | GG | 852 | CC steam units | SERC | Summer | 785 | 100 | 1 | 1 | 5001-Inlet air vanes / nozzles | D1-Forced - Immediate | 852-CC steam units
5001 | Inlet air vanes / nozzles | Gas Turbine | Inlet Air System and Compressors | D1 | Forced - Immediate | 2023 | Waste Heat | WH | 852 | CC steam units | RFC | Summer | 29.33 | 125.7 | 1 | 1 | 5001-Inlet air vanes / nozzles | D1-Forced - Immediate | 852-CC steam units
5001 | Inlet air vanes / nozzles | Gas Turbine | Inlet Air System and Compressors | D1 | Forced - Immediate | 2023 | Waste Heat | WH | 852 | CC steam units | RFC | Winter | 226.875 | 60.5 | 1 | 1 | 5001-Inlet air vanes / nozzles | D1-Forced - Immediate | 852-CC steam units
5001 | Inlet air vanes / nozzles | Gas Turbine | Inlet Air System and Compressors | D1 | Forced - Immediate | 2023 | Waste Heat | WH | 852 | CC steam units | RFC | Off-Peak | 12.1 | 60.5 | 1 | 1 | 5001-Inlet air vanes / nozzles | D1-Forced - Immediate | 852-CC steam units
5001 | Inlet air vanes / nozzles | Gas Turbine | Inlet Air System and Compressors | D1 | Forced - Immediate | 2023 | Waste Heat | WH | 852 | CC steam units | RFC | Off-Peak | 14.1166 | 60.5 | 1 | 3 | 5001-Inlet air vanes / nozzles | D1-Forced - Immediate | 852-CC steam units
5001 | Inlet air vanes / nozzles | Gas Turbine | Inlet Air System and Compressors | D1 | Forced - Immediate | 2023 | Gas | GG | 852 | CC steam units | SERC | Summer | 859.7332 | 128 | 1 | 1 | 5001-Inlet air vanes / nozzles | D1-Forced - Immediate | 852-CC steam units
5001 | Inlet air vanes / nozzles | Gas Turbine | Inlet Air System and Compressors | D1 | Forced - Immediate | 2023 | Gas | GG | 852 | CC steam units | SERC | Off-Peak | 596.55 | 97 | 1 | 1 | 5001-Inlet air vanes / nozzles | D1-Forced - Immediate | 852-CC steam units
5001 | Inlet air vanes / nozzles | Gas Turbine | Inlet Air System and Compressors | D1 | Forced - Immediate | 2023 | Waste Heat | WH | 852 | CC steam units | RFC | Off-Peak | 15.125 | 60.5 | 1 | 1 | 5001-Inlet air vanes / nozzles | D1-Forced - Immediate | 852-CC steam units
5001 | Inlet air vanes / nozzles | Gas Turbine | Inlet Air System and Compressors | D1 | Forced - Immediate | 2023 | Waste Heat | WH | 852 | CC steam units | NPCC | Off-Peak | 797.9833 | 127 | 1 | 1 | 5001-Inlet air vanes / nozzles | D1-Forced - Immediate | 852-CC steam units
5001 | Inlet air vanes / nozzles | Gas Turbine | Inlet Air System and Compressors | D1 | Forced - Immediate | 2023 | Waste Heat | WH | 852 | CC steam units | NPCC | Winter | 0.89083 | 10.69 | 1 | 1 | 5001-Inlet air vanes / nozzles | D1-Forced - Immediate | 852-CC steam units
5001 | Inlet air vanes / nozzles | Gas Turbine | Inlet Air System and Compressors | D2 | Forced - Delayed | 2023 | Gas | GG | 852 | CC steam units | SERC | Winter | 3583.0166 | 149.5 | 1 | 1 | 5001-Inlet air vanes / nozzles | D2-Forced - Delayed | 852-CC steam units
5001 | Inlet air vanes / nozzles | Gas Turbine | Inlet Air System and Compressors | D1 | Forced - Immediate | 2023 | Gas | GG | 852 | CC steam units | SERC | Summer | 177.84 | 20.8 | 1 | 1 | 5001-Inlet air vanes / nozzles | D1-Forced - Immediate | 852-CC steam units
5001 | Inlet air vanes / nozzles | Gas Turbine | Inlet Air System and Compressors | D1 | Forced - Immediate | 2023 | Gas | GG | 852 | CC steam units | RFC | Summer | 324.988 | 21.57 | 1 | 1 | 5001-Inlet air vanes / nozzles | D1-Forced - Immediate | 852-CC steam units
5001 | Inlet air vanes / nozzles | Gas Turbine | Inlet Air System and Compressors | D1 | Forced - Immediate | 2023 | Gas | GG | 852 | CC steam units | SERC | Winter | 118.9067 | 20.8 | 1 | 1 | 5001-Inlet air vanes / nozzles | D1-Forced - Immediate | 852-CC steam units
5001 | Inlet air vanes / nozzles | Gas Turbine | Inlet Air System and Compressors | D1 | Forced - Immediate | 2023 | Waste Heat | WH | 852 | CC steam units | RFC | Winter | 364.53 | 125.7 | 1 | 1 | 5001-Inlet air vanes / nozzles | D1-Forced - Immediate | 852-CC steam units
5001 | Inlet air vanes / nozzles | Gas Turbine | Inlet Air System and Compressors | D1 | Forced - Immediate | 2023 | Gas | GG | 852 | CC steam units | SERC | Off-Peak | 648 | 96 | 1 | 1 | 5001-Inlet air vanes / nozzles | D1-Forced - Immediate | 852-CC steam units
5001 | Inlet air vanes / nozzles | Gas Turbine | Inlet Air System and Compressors | D1 | Forced - Immediate | 2023 | Gas | GG | 852 | CC steam units | SERC | Summer | 874.6666 | 128 | 1 | 1 | 5001-Inlet air vanes / nozzles | D1-Forced - Immediate | 852-CC steam units
5001 | Inlet air vanes / nozzles | Gas Turbine | Inlet Air System and Compressors | D1 | Forced - Immediate | 2023 | Gas | GG | 852 | CC steam units | SERC | Summer | 1021.8666 | 128 | 1 | 1 | 5001-Inlet air vanes / nozzles | D1-Forced - Immediate | 852-CC steam units
5001 | Inlet air vanes / nozzles | Gas Turbine | Inlet Air System and Compressors | D1 | Forced - Immediate | 2023 | Waste Heat | WH | 852 | CC steam units | RFC | Off-Peak | 29.2416 | 60.5 | 1 | 1 | 5001-Inlet air vanes / nozzles | D1-Forced - Immediate | 852-CC steam units
5001 | Inlet air vanes / nozzles | Gas Turbine | Inlet Air System and Compressors | D1 | Forced - Immediate | 2023 | Waste Heat | WH | 852 | CC steam units | RFC | Off-Peak | 47.3916 | 60.5 | 1 | 1 | 5001-Inlet air vanes / nozzles | D1-Forced - Immediate | 852-CC steam units
5001 | Inlet air vanes / nozzles | Gas Turbine | Inlet Air System and Compressors | D1 | Forced - Immediate | 2023 | Gas | GG | 852 | CC steam units | SERC | Off-Peak | 671.0333 | 82 | 1 | 1 | 5001-Inlet air vanes / nozzles | D1-Forced - Immediate | 852-CC steam units
5001 | Inlet air vanes / nozzles | Gas Turbine | Inlet Air System and Compressors | D1 | Forced - Immediate | 2023 | Gas | GG | 852 | CC steam units | SERC | Summer | 567 | 162 | 1 | 1 | 5001-Inlet air vanes / nozzles | D1-Forced - Immediate | 852-CC steam units
5001 | Inlet air vanes / nozzles | Gas Turbine | Inlet Air System and Compressors | D1 | Forced - Immediate | 2023 | Gas | GG | 852 | CC steam units | WECC | Summer | 787.05 | 159 | 1 | 1 | 5001-Inlet air vanes / nozzles | D1-Forced - Immediate | 852-CC steam units
5001 | Inlet air vanes / nozzles | Gas Turbine | Inlet Air System and Compressors | D1 | Forced - Immediate | 2023 | Waste Heat | WH | 852 | CC steam units | RFC | Off-Peak | 72.6 | 60.5 | 1 | 1 | 5001-Inlet air vanes / nozzles | D1-Forced - Immediate | 852-CC steam units
5001 | Inlet air vanes / nozzles | Gas Turbine | Inlet Air System and Compressors | D1 | Forced - Immediate | 2023 | Waste Heat | WH | 852 | CC steam units | TRE | Winter | 2284 | 120 | 1 | 1 | 5001-Inlet air vanes / nozzles | D1-Forced - Immediate | 852-CC steam units
5001 | Inlet air vanes / nozzles | Gas Turbine | Inlet Air System and Compressors | U1 | Forced - Immediate | 2023 | Gas | GG | 861 | CoG GT units | TRE | Winter | 9916.4 | 104 | 1 | 1 | 5001-Inlet air vanes / nozzles | U1-Forced - Immediate | 861-CoG GT units
5001 | Inlet air vanes / nozzles | Gas Turbine | Inlet Air System and Compressors | U1 | Forced - Immediate | 2023 | Gas | GG | 861 | CoG GT units | TRE | Winter | 6266 | 104 | 1 | 1 | 5001-Inlet air vanes / nozzles | U1-Forced - Immediate | 861-CoG GT units
5001 | Inlet air vanes / nozzles | Gas Turbine | Inlet Air System and Compressors | D1 | Forced - Immediate | 2023 | Waste Heat | WH | 862 | CoG steam units | TRE | Winter | 3494.5 | 58 | 1 | 1 | 5001-Inlet air vanes / nozzles | D1-Forced - Immediate | 862-CoG steam units
5002 | Inlet air filters A | Gas Turbine | Inlet Air System and Compressors | D1 | Forced - Immediate | 2023 | Gas | GG | 300 | Gas Turbine/Jet Engine (Simple Cycle Operation) | WECC | Off-Peak | 176.2166 | 109 | 1 | 1 | 5002-Inlet air filters A | D1-Forced - Immediate | 300-Gas Turbine/Jet Engine (Simple Cycle Operation)
5002 | Inlet air filters A | Gas Turbine | Inlet Air System and Compressors | D1 | Forced - Immediate | 2023 | Gas | GG | 300 | Gas Turbine/Jet Engine (Simple Cycle Operation) | RFC | Summer | 321.5333 | 7 | 2 | 2 | 5002-Inlet air filters A | D1-Forced - Immediate | 300-Gas Turbine/Jet Engine (Simple Cycle Operation)
5002 | Inlet air filters A | Gas Turbine | Inlet Air System and Compressors | D1 | Forced - Immediate | 2023 | Gas | GG | 300 | Gas Turbine/Jet Engine (Simple Cycle Operation) | WECC | Winter | 463.15 | 59 | 1 | 1 | 5002-Inlet air filters A | D1-Forced - Immediate | 300-Gas Turbine/Jet Engine (Simple Cycle Operation)
5002 | Inlet air filters A | Gas Turbine | Inlet Air System and Compressors | D1 | Forced - Immediate | 2023 | Gas | GG | 300 | Gas Turbine/Jet Engine (Simple Cycle Operation) | RFC | Summer | 9492.5833 | 7 | 2 | 2 | 5002-Inlet air filters A | D1-Forced - Immediate | 300-Gas Turbine/Jet Engine (Simple Cycle Operation)
5002 | Inlet air filters A | Gas Turbine | Inlet Air System and Compressors | D1 | Forced - Immediate | 2023 | Gas | GG | 300 | Gas Turbine/Jet Engine (Simple Cycle Operation) | WECC | Summer | 24.9999 | 150 | 1 | 1 | 5002-Inlet air filters A | D1-Forced - Immediate | 300-Gas Turbine/Jet Engine (Simple Cycle Operation)
5002 | Inlet air filters A | Gas Turbine | Inlet Air System and Compressors | D1 | Forced - Immediate | 2023 | Gas | GG | 300 | Gas Turbine/Jet Engine (Simple Cycle Operation) | WECC | Winter | 807.4 | 44 | 1 | 1 | 5002-Inlet air filters A | D1-Forced - Immediate | 300-Gas Turbine/Jet Engine (Simple Cycle Operation)
5002 | Inlet air filters A | Gas Turbine | Inlet Air System and Compressors | D1 | Forced - Immediate | 2023 | Gas | GG | 300 | Gas Turbine/Jet Engine (Simple Cycle Operation) | WECC | Off-Peak | 1240 | 124 | 1 | 1 | 5002-Inlet air filters A | D1-Forced - Immediate | 300-Gas Turbine/Jet Engine (Simple Cycle Operation)
5002 | Inlet air filters A | Gas Turbine | Inlet Air System and Compressors | D1 | Forced - Immediate | 2023 | Gas | GG | 300 | Gas Turbine/Jet Engine (Simple Cycle Operation) | WECC | Summer | 397.9166 | 125 | 1 | 1 | 5002-Inlet air filters A | D1-Forced - Immediate | 300-Gas Turbine/Jet Engine (Simple Cycle Operation)
5002 | Inlet air filters A | Gas Turbine | Inlet Air System and Compressors | D1 | Forced - Immediate | 2023 | Gas | GG | 300 | Gas Turbine/Jet Engine (Simple Cycle Operation) | WECC | Winter | 90.9333 | 44 | 1 | 1 | 5002-Inlet air filters A | D1-Forced - Immediate | 300-Gas Turbine/Jet Engine (Simple Cycle Operation)
5002 | Inlet air filters A | Gas Turbine | Inlet Air System and Compressors | D1 | Forced - Immediate | 2023 | Gas | GG | 300 | Gas Turbine/Jet Engine (Simple Cycle Operation) | WECC | Winter | 205.5166 | 59 | 1 | 1 | 5002-Inlet air filters A | D1-Forced - Immediate | 300-Gas Turbine/Jet Engine (Simple Cycle Operation)
5002 | Inlet air filters A | Gas Turbine | Inlet Air System and Compressors | SF | Startup Failure | 2023 | Gas | GG | 300 | Gas Turbine/Jet Engine (Simple Cycle Operation) | TRE | Off-Peak | 20.295 | 45.1 | 1 | 1 | 5002-Inlet air filters A | SF-Startup Failure | 300-Gas Turbine/Jet Engine (Simple Cycle Operation)
5002 | Inlet air filters A | Gas Turbine | Inlet Air System and Compressors | U1 | Forced - Immediate | 2023 | Gas | GG | 300 | Gas Turbine/Jet Engine (Simple Cycle Operation) | SERC | Summer | 133.4 | 69 | 1 | 1 | 5002-Inlet air filters A | U1-Forced - Immediate | 300-Gas Turbine/Jet Engine (Simple Cycle Operation)
5002 | Inlet air filters A | Gas Turbine | Inlet Air System and Compressors | D1 | Forced - Immediate | 2023 | Gas | GG | 300 | Gas Turbine/Jet Engine (Simple Cycle Operation) | WECC | Winter | 135.85 | 39 | 1 | 1 | 5002-Inlet air filters A | D1-Forced - Immediate | 300-Gas Turbine/Jet Engine (Simple Cycle Operation)
5002 | Inlet air filters A | Gas Turbine | Inlet Air System and Compressors | D1 | Forced - Immediate | 2023 | Gas | GG | 300 | Gas Turbine/Jet Engine (Simple Cycle Operation) | WECC | Winter | 230.75 | 39 | 1 | 1 | 5002-Inlet air filters A | D1-Forced - Immediate | 300-Gas Turbine/Jet Engine (Simple Cycle Operation)
5002 | Inlet air filters A | Gas Turbine | Inlet Air System and Compressors | D1 | Forced - Immediate | 2023 | Gas | GG | 300 | Gas Turbine/Jet Engine (Simple Cycle Operation) | WECC | Winter | 300.15 | 69 | 1 | 1 | 5002-Inlet air filters A | D1-Forced - Immediate | 300-Gas Turbine/Jet Engine (Simple Cycle Operation)
5002 | Inlet air filters A | Gas Turbine | Inlet Air System and Compressors | D1 | Forced - Immediate | 2023 | Gas | GG | 300 | Gas Turbine/Jet Engine (Simple Cycle Operation) | WECC | Winter | 426.6666 | 128 | 1 | 1 | 5002-Inlet air filters A | D1-Forced - Immediate | 300-Gas Turbine/Jet Engine (Simple Cycle Operation)
5002 | Inlet air filters A | Gas Turbine | Inlet Air System and Compressors | D1 | Forced - Immediate | 2023 | Gas | GG | 300 | Gas Turbine/Jet Engine (Simple Cycle Operation) | WECC | Off-Peak | 4.5 | 54 | 1 | 1 | 5002-Inlet air filters A | D1-Forced - Immediate | 300-Gas Turbine/Jet Engine (Simple Cycle Operation)
5002 | Inlet air filters A | Gas Turbine | Inlet Air System and Compressors | D1 | Forced - Immediate | 2023 | Gas | GG | 300 | Gas Turbine/Jet Engine (Simple Cycle Operation) | WECC | Off-Peak | 676.2 | 84 | 1 | 1 | 5002-Inlet air filters A | D1-Forced - Immediate | 300-Gas Turbine/Jet Engine (Simple Cycle Operation)
5002 | Inlet air filters A | Gas Turbine | Inlet Air System and Compressors | U1 | Forced - Immediate | 2023 | Gas | GG | 300 | Gas Turbine/Jet Engine (Simple Cycle Operation) | SERC | Off-Peak | 1129.36 | 45.6 | 1 | 1 | 5002-Inlet air filters A | U1-Forced - Immediate | 300-Gas Turbine/Jet Engine (Simple Cycle Operation)
5002 | Inlet air filters A | Gas Turbine | Inlet Air System and Compressors | D1 | Forced - Immediate | 2023 | Gas | GG | 300 | Gas Turbine/Jet Engine (Simple Cycle Operation) | WECC | Off-Peak | 19.8 | 54 | 1 | 1 | 5002-Inlet air filters A | D1-Forced - Immediate | 300-Gas Turbine/Jet Engine (Simple Cycle Operation)
5002 | Inlet air filters A | Gas Turbine | Inlet Air System and Compressors | U1 | Forced - Immediate | 2023 | Gas | GG | 300 | Gas Turbine/Jet Engine (Simple Cycle Operation) | TRE | Summer | 13.35 | 44.5 | 1 | 1 | 5002-Inlet air filters A | U1-Forced - Immediate | 300-Gas Turbine/Jet Engine (Simple Cycle Operation)
5002 | Inlet air filters A | Gas Turbine | Inlet Air System and Compressors | U1 | Forced - Immediate | 2023 | Gas | GG | 300 | Gas Turbine/Jet Engine (Simple Cycle Operation) | WECC | Off-Peak | 66.5 | 42 | 1 | 1 | 5002-Inlet air filters A | U1-Forced - Immediate | 300-Gas Turbine/Jet Engine (Simple Cycle Operation)
5002 | Inlet air filters A | Gas Turbine | Inlet Air System and Compressors | D1 | Forced - Immediate | 2023 | Waste Heat | WH | 800 | Miscellaneous | TRE | Off-Peak | 735 | 105 | 1 | 1 | 5002-Inlet air filters A | D1-Forced - Immediate | 800-Miscellaneous
5002 | Inlet air filters A | Gas Turbine | Inlet Air System and Compressors | D1 | Forced - Immediate | 2023 | Gas | GG | 800 | Miscellaneous | TRE | Off-Peak | 1407 | 201 | 1 | 1 | 5002-Inlet air filters A | D1-Forced - Immediate | 800-Miscellaneous
5002 | Inlet air filters A | Gas Turbine | Inlet Air System and Compressors | D1 | Forced - Immediate | 2023 | Gas | GG | 850 | Combined Cycle Block | RFC | Off-Peak | 34.86 | 49.8 | 1 | 1 | 5002-Inlet air filters A | D1-Forced - Immediate | 850-Combined Cycle Block
5002 | Inlet air filters A | Gas Turbine | Inlet Air System and Compressors | D1 | Forced - Immediate | 2023 | Gas | GG | 850 | Combined Cycle Block | RFC | Off-Peak | 96.4733 | 99.8 | 1 | 1 | 5002-Inlet air filters A | D1-Forced - Immediate | 850-Combined Cycle Block
5002 | Inlet air filters A | Gas Turbine | Inlet Air System and Compressors | D1 | Forced - Immediate | 2023 | Gas | GG | 850 | Combined Cycle Block | RFC | Summer | 247.7899 | 104.7 | 1 | 1 | 5002-Inlet air filters A | D1-Forced - Immediate | 850-Combined Cycle Block
5002 | Inlet air filters A | Gas Turbine | Inlet Air System and Compressors | D1 | Forced - Immediate | 2023 | Gas | GG | 850 | Combined Cycle Block | NPCC | Off-Peak | 13.7 | 1.5 | 1 | 1 | 5002-Inlet air filters A | D1-Forced - Immediate | 850-Combined Cycle Block
5002 | Inlet air filters A | Gas Turbine | Inlet Air System and Compressors | D1 | Forced - Immediate | 2023 | Gas | GG | 850 | Combined Cycle Block | RFC | Off-Peak | 200.87 | 75.8 | 1 | 1 | 5002-Inlet air filters A | D1-Forced - Immediate | 850-Combined Cycle Block
5002 | Inlet air filters A | Gas Turbine | Inlet Air System and Compressors | D1 | Forced - Immediate | 2023 | Gas | GG | 850 | Combined Cycle Block | RFC | Summer | 477.1433 | 84.7 | 1 | 1 | 5002-Inlet air filters A | D1-Forced - Immediate | 850-Combined Cycle Block
5002 | Inlet air filters A | Gas Turbine | Inlet Air System and Compressors | U1 | Forced - Immediate | 2023 | Gas | GG | 850 | Combined Cycle Block | NPCC | Winter | 2720 | 170 | 1 | 1 | 5002-Inlet air filters A | U1-Forced - Immediate | 850-Combined Cycle Block
5002 | Inlet air filters A | Gas Turbine | Inlet Air System and Compressors | D1 | Forced - Immediate | 2023 | Gas | GG | 850 | Combined Cycle Block | NPCC | Off-Peak | 0 | 0 | 1 | 1 | 5002-Inlet air filters A | D1-Forced - Immediate | 850-Combined Cycle Block
5002 | Inlet air filters A | Gas Turbine | Inlet Air System and Compressors | D1 | Forced - Immediate | 2023 | Gas | GG | 850 | Combined Cycle Block | RFC | Summer | 165.165 | 84.7 | 1 | 1 | 5002-Inlet air filters A | D1-Forced - Immediate | 850-Combined Cycle Block
5002 | Inlet air filters A | Gas Turbine | Inlet Air System and Compressors | D1 | Forced - Immediate | 2023 | Gas | GG | 850 | Combined Cycle Block | TRE | Off-Peak | 112.5 | 18 | 1 | 1 | 5002-Inlet air filters A | D1-Forced - Immediate | 850-Combined Cycle Block
5002 | Inlet air filters A | Gas Turbine | Inlet Air System and Compressors | D1 | Forced - Immediate | 2023 | Gas | GG | 850 | Combined Cycle Block | NPCC | Off-Peak | 4463.6666 | 140 | 1 | 1 | 5002-Inlet air filters A | D1-Forced - Immediate | 850-Combined Cycle Block
5002 | Inlet air filters A | Gas Turbine | Inlet Air System and Compressors | D1 | Forced - Immediate | 2023 | Gas | GG | 850 | Combined Cycle Block | RFC | Off-Peak | 539.2 | 134.8 | 1 | 1 | 5002-Inlet air filters A | D1-Forced - Immediate | 850-Combined Cycle Block
5002 | Inlet air filters A | Gas Turbine | Inlet Air System and Compressors | D1 | Forced - Immediate | 2023 | Gas | GG | 850 | Combined Cycle Block | SERC | Winter | 128.01 | 42.67 | 1 | 1 | 5002-Inlet air filters A | D1-Forced - Immediate | 850-Combined Cycle Block
5002 | Inlet air filters A | Gas Turbine | Inlet Air System and Compressors | D1 | Forced - Immediate | 2023 | Gas | GG | 850 | Combined Cycle Block | RFC | Off-Peak | 105.8633 | 69.8 | 1 | 1 | 5002-Inlet air filters A | D1-Forced - Immediate | 850-Combined Cycle Block
5002 | Inlet air filters A | Gas Turbine | Inlet Air System and Compressors | U1 | Forced - Immediate | 2023 | Gas | GG | 850 | Combined Cycle Block | NPCC | Winter | 827.3332 | 170 | 1 | 1 | 5002-Inlet air filters A | U1-Forced - Immediate | 850-Combined Cycle Block
5002 | Inlet air filters A | Gas Turbine | Inlet Air System and Compressors | D1 | Forced - Immediate | 2023 | Gas | GG | 850 | Combined Cycle Block | RFC | Summer | 225.9866 | 99.7 | 1 | 1 | 5002-Inlet air filters A | D1-Forced - Immediate | 850-Combined Cycle Block
5002 | Inlet air filters A | Gas Turbine | Inlet Air System and Compressors | D1 | Forced - Immediate | 2023 | Gas | GG | 850 | Combined Cycle Block | NPCC | Winter | 213.9475 | 29.51 | 1 | 1 | 5002-Inlet air filters A | D1-Forced - Immediate | 850-Combined Cycle Block
5002 | Inlet air filters A | Gas Turbine | Inlet Air System and Compressors | U1 | Forced - Immediate | 2023 | Gas | GG | 850 | Combined Cycle Block | NPCC | Winter | 34 | 170 | 1 | 1 | 5002-Inlet air filters A | U1-Forced - Immediate | 850-Combined Cycle Block
5002 | Inlet air filters A | Gas Turbine | Inlet Air System and Compressors | D1 | Forced - Immediate | 2023 | Gas | GG | 850 | Combined Cycle Block | NPCC | Off-Peak | 7973.4 | 194 | 1 | 1 | 5002-Inlet air filters A | D1-Forced - Immediate | 850-Combined Cycle Block
5002 | Inlet air filters A | Gas Turbine | Inlet Air System and Compressors | D1 | Forced - Immediate | 2023 | Gas | GG | 851 | CC GT units | NPCC | Summer | 2.9333 | 8 | 1 | 1 | 5002-Inlet air filters A | D1-Forced - Immediate | 851-CC GT units
5002 | Inlet air filters A | Gas Turbine | Inlet Air System and Compressors | D1 | Forced - Immediate | 2023 | Gas | GG | 851 | CC GT units | RFC | Winter | 149.5833 | 25 | 2 | 2 | 5002-Inlet air filters A | D1-Forced - Immediate | 851-CC GT units
5002 | Inlet air filters A | Gas Turbine | Inlet Air System and Compressors | D1 | Forced - Immediate | 2023 | Gas | GG | 851 | CC GT units | TRE | Winter | 188 | 60 | 1 | 1 | 5002-Inlet air filters A | D1-Forced - Immediate | 851-CC GT units
5002 | Inlet air filters A | Gas Turbine | Inlet Air System and Compressors | D2 | Forced - Delayed | 2023 | Gas | GG | 851 | CC GT units | WECC | Winter | 68.0033 | 17.74 | 1 | 1 | 5002-Inlet air filters A | D2-Forced - Delayed | 851-CC GT units
5002 | Inlet air filters A | Gas Turbine | Inlet Air System and Compressors | SF | Startup Failure | 2023 | Gas | GG | 851 | CC GT units | TRE | Winter | 362.85 | 177 | 1 | 1 | 5002-Inlet air filters A | SF-Startup Failure | 851-CC GT units
5002 | Inlet air filters A | Gas Turbine | Inlet Air System and Compressors | D1 | Forced - Immediate | 2023 | Gas | GG | 851 | CC GT units | TRE | Winter | 159.75 | 45 | 1 | 1 | 5002-Inlet air filters A | D1-Forced - Immediate | 851-CC GT units
5002 | Inlet air filters A | Gas Turbine | Inlet Air System and Compressors | D1 | Forced - Immediate | 2023 | Gas | GG | 851 | CC GT units | NPCC | Winter | 566.8333 | 95 | 1 | 1 | 5002-Inlet air filters A | D1-Forced - Immediate | 851-CC GT units
5002 | Inlet air filters A | Gas Turbine | Inlet Air System and Compressors | D1 | Forced - Immediate | 2023 | Gas | GG | 851 | CC GT units | RFC | Off-Peak | 59.7833 | 17 | 2 | 2 | 5002-Inlet air filters A | D1-Forced - Immediate | 851-CC GT units
5002 | Inlet air filters A | Gas Turbine | Inlet Air System and Compressors | D2 | Forced - Delayed | 2023 | Gas | GG | 851 | CC GT units | WECC | Off-Peak | 27.384 | 9.78 | 1 | 1 | 5002-Inlet air filters A | D2-Forced - Delayed | 851-CC GT units
5002 | Inlet air filters A | Gas Turbine | Inlet Air System and Compressors | U1 | Forced - Immediate | 2023 | Gas | GG | 851 | CC GT units | TRE | Summer | 556.6666 | 167 | 1 | 1 | 5002-Inlet air filters A | U1-Forced - Immediate | 851-CC GT units
5002 | Inlet air filters A | Gas Turbine | Inlet Air System and Compressors | D1 | Forced - Immediate | 2023 | Gas | GG | 851 | CC GT units | RFC | Off-Peak | 83.43 | 10.3 | 1 | 1 | 5002-Inlet air filters A | D1-Forced - Immediate | 851-CC GT units
5002 | Inlet air filters A | Gas Turbine | Inlet Air System and Compressors | D1 | Forced - Immediate | 2023 | Gas | GG | 851 | CC GT units | RFC | Off-Peak | 116.3067 | 14.3 | 1 | 1 | 5002-Inlet air filters A | D1-Forced - Immediate | 851-CC GT units
5002 | Inlet air filters A | Gas Turbine | Inlet Air System and Compressors | D1 | Forced - Immediate | 2023 | Gas | GG | 851 | CC GT units | MRO | Summer | 6.6667 | 10 | 1 | 1 | 5002-Inlet air filters A | D1-Forced - Immediate | 851-CC GT units
5002 | Inlet air filters A | Gas Turbine | Inlet Air System and Compressors | D1 | Forced - Immediate | 2023 | Gas | GG | 851 | CC GT units | MRO | Summer | 53.1667 | 22 | 1 | 1 | 5002-Inlet air filters A | D1-Forced - Immediate | 851-CC GT units
5002 | Inlet air filters A | Gas Turbine | Inlet Air System and Compressors | D1 | Forced - Immediate | 2023 | Gas | GG | 851 | CC GT units | MRO | Summer | 53.5 | 10 | 1 | 1 | 5002-Inlet air filters A | D1-Forced - Immediate | 851-CC GT units
5002 | Inlet air filters A | Gas Turbine | Inlet Air System and Compressors | D1 | Forced - Immediate | 2023 | Gas | GG | 851 | CC GT units | TRE | Winter | 114.95 | 57 | 1 | 1 | 5002-Inlet air filters A | D1-Forced - Immediate | 851-CC GT units
5002 | Inlet air filters A | Gas Turbine | Inlet Air System and Compressors | D1 | Forced - Immediate | 2023 | Gas | GG | 851 | CC GT units | TRE | Off-Peak | 268.45 | 39 | 1 | 1 | 5002-Inlet air filters A | D1-Forced - Immediate | 851-CC GT units
5002 | Inlet air filters A | Gas Turbine | Inlet Air System and Compressors | D1 | Forced - Immediate | 2023 | Gas | GG | 851 | CC GT units | NPCC | Summer | 367.7667 | 22 | 1 | 1 | 5002-Inlet air filters A | D1-Forced - Immediate | 851-CC GT units
5002 | Inlet air filters A | Gas Turbine | Inlet Air System and Compressors | U2 | Forced - Delayed | 2023 | Gas | GG | 851 | CC GT units | RFC | Off-Peak | 21160.35 | 177 | 1 | 1 | 5002-Inlet air filters A | U2-Forced - Delayed | 851-CC GT units
5002 | Inlet air filters A | Gas Turbine | Inlet Air System and Compressors | D1 | Forced - Immediate | 2023 | Gas | GG | 851 | CC GT units | TRE | Summer | 330.4 | 42 | 1 | 1 | 5002-Inlet air filters A | D1-Forced - Immediate | 851-CC GT units
5002 | Inlet air filters A | Gas Turbine | Inlet Air System and Compressors | D1 | Forced - Immediate | 2023 | Gas | GG | 851 | CC GT units | NPCC | Winter | 60 | 18 | 1 | 1 | 5002-Inlet air filters A | D1-Forced - Immediate | 851-CC GT units
5002 | Inlet air filters A | Gas Turbine | Inlet Air System and Compressors | D2 | Forced - Delayed | 2023 | Gas | GG | 851 | CC GT units | WECC | Off-Peak | 34.3023 | 2.41 | 1 | 1 | 5002-Inlet air filters A | D2-Forced - Delayed | 851-CC GT units
5002 | Inlet air filters A | Gas Turbine | Inlet Air System and Compressors | D2 | Forced - Delayed | 2023 | Gas | GG | 851 | CC GT units | WECC | Winter | 31.449 | 9.53 | 1 | 1 | 5002-Inlet air filters A | D2-Forced - Delayed | 851-CC GT units
5002 | Inlet air filters A | Gas Turbine | Inlet Air System and Compressors | D2 | Forced - Delayed | 2023 | Gas | GG | 851 | CC GT units | WECC | Winter | 78.489 | 15.39 | 1 | 1 | 5002-Inlet air filters A | D2-Forced - Delayed | 851-CC GT units
5002 | Inlet air filters A | Gas Turbine | Inlet Air System and Compressors | U1 | Forced - Immediate | 2023 | Gas | GG | 851 | CC GT units | TRE | Winter | 840.75 | 177 | 1 | 1 | 5002-Inlet air filters A | U1-Forced - Immediate | 851-CC GT units
5002 | Inlet air filters A | Gas Turbine | Inlet Air System and Compressors | D1 | Forced - Immediate | 2023 | Gas | GG | 851 | CC GT units | TRE | Winter | 361.25 | 51 | 1 | 1 | 5002-Inlet air filters A | D1-Forced - Immediate | 851-CC GT units
5002 | Inlet air filters A | Gas Turbine | Inlet Air System and Compressors | D1 | Forced - Immediate | 2023 | Gas | GG | 851 | CC GT units | TRE | Summer | 376.7833 | 37 | 1 | 1 | 5002-Inlet air filters A | D1-Forced - Immediate | 851-CC GT units
5002 | Inlet air filters A | Gas Turbine | Inlet Air System and Compressors | U1 | Forced - Immediate | 2023 | Gas | GG | 851 | CC GT units | MRO | Winter | 1296 | 162 | 2 | 2 | 5002-Inlet air filters A | U1-Forced - Immediate | 851-CC GT units
5002 | Inlet air filters A | Gas Turbine | Inlet Air System and Compressors | D1 | Forced - Immediate | 2023 | Gas | GG | 851 | CC GT units | NPCC | Summer | 26.9333 | 16 | 1 | 1 | 5002-Inlet air filters A | D1-Forced - Immediate | 851-CC GT units
5002 | Inlet air filters A | Gas Turbine | Inlet Air System and Compressors | D2 | Forced - Delayed | 2023 | Gas | GG | 851 | CC GT units | WECC | Winter | 15.0667 | 11.3 | 1 | 1 | 5002-Inlet air filters A | D2-Forced - Delayed | 851-CC GT units
5002 | Inlet air filters A | Gas Turbine | Inlet Air System and Compressors | D1 | Forced - Immediate | 2023 | Gas | GG | 851 | CC GT units | TRE | Off-Peak | 234.6 | 46 | 1 | 1 | 5002-Inlet air filters A | D1-Forced - Immediate | 851-CC GT units
5002 | Inlet air filters A | Gas Turbine | Inlet Air System and Compressors | D1 | Forced - Immediate | 2023 | Gas | GG | 851 | CC GT units | NPCC | Off-Peak | 1687.4 | 118 | 1 | 1 | 5002-Inlet air filters A | D1-Forced - Immediate | 851-CC GT units
5002 | Inlet air filters A | Gas Turbine | Inlet Air System and Compressors | D1 | Forced - Immediate | 2023 | Gas | GG | 851 | CC GT units | NPCC | Winter | 26.5 | 10 | 1 | 1 | 5002-Inlet air filters A | D1-Forced - Immediate | 851-CC GT units
5002 | Inlet air filters A | Gas Turbine | Inlet Air System and Compressors | D2 | Forced - Delayed | 2023 | Gas | GG | 851 | CC GT units | WECC | Off-Peak | 1.2087 | 0.98 | 1 | 1 | 5002-Inlet air filters A | D2-Forced - Delayed | 851-CC GT units
5002 | Inlet air filters A | Gas Turbine | Inlet Air System and Compressors | D2 | Forced - Delayed | 2023 | Gas | GG | 851 | CC GT units | WECC | Winter | 90.71 | 9.4 | 1 | 1 | 5002-Inlet air filters A | D2-Forced - Delayed | 851-CC GT units
5002 | Inlet air filters A | Gas Turbine | Inlet Air System and Compressors | D1 | Forced - Immediate | 2023 | Gas | GG | 851 | CC GT units | MRO | Off-Peak | 59.7667 | 22 | 1 | 1 | 5002-Inlet air filters A | D1-Forced - Immediate | 851-CC GT units
5002 | Inlet air filters A | Gas Turbine | Inlet Air System and Compressors | D1 | Forced - Immediate | 2023 | Gas | GG | 851 | CC GT units | WECC | Off-Peak | 2002.6667 | 16 | 1 | 1 | 5002-Inlet air filters A | D1-Forced - Immediate | 851-CC GT units
5002 | Inlet air filters A | Gas Turbine | Inlet Air System and Compressors | D1 | Forced - Immediate | 2023 | Waste Heat | WH | 852 | CC steam units | TRE | Off-Peak | 103.9383 | 15.1 | 1 | 1 | 5002-Inlet air filters A | D1-Forced - Immediate | 852-CC steam units
5002 | Inlet air filters A | Gas Turbine | Inlet Air System and Compressors | D1 | Forced - Immediate | 2023 | Waste Heat | WH | 852 | CC steam units | NPCC | Off-Peak | 686.4 | 48 | 1 | 1 | 5002-Inlet air filters A | D1-Forced - Immediate | 852-CC steam units
5002 | Inlet air filters A | Gas Turbine | Inlet Air System and Compressors | D1 | Forced - Immediate | 2023 | Waste Heat | WH | 852 | CC steam units | TRE | Winter | 1614.865 | 77.7 | 1 | 1 | 5002-Inlet air filters A | D1-Forced - Immediate | 852-CC steam units
5002 | Inlet air filters A | Gas Turbine | Inlet Air System and Compressors | U1 | Forced - Immediate | 2023 | Waste Heat | WH | 852 | CC steam units | MRO | Winter | 1064 | 152 | 1 | 1 | 5002-Inlet air filters A | U1-Forced - Immediate | 852-CC steam units
5002 | Inlet air filters A | Gas Turbine | Inlet Air System and Compressors | D1 | Forced - Immediate | 2023 | Waste Heat | WH | 852 | CC steam units | NPCC | Summer | 29.4583 | 17.5 | 1 | 1 | 5002-Inlet air filters A | D1-Forced - Immediate | 852-CC steam units
5002 | Inlet air filters A | Gas Turbine | Inlet Air System and Compressors | D1 | Forced - Immediate | 2023 | Waste Heat | WH | 852 | CC steam units | TRE | Summer | 220.2666 | 28 | 1 | 1 | 5002-Inlet air filters A | D1-Forced - Immediate | 852-CC steam units
5002 | Inlet air filters A | Gas Turbine | Inlet Air System and Compressors | D1 | Forced - Immediate | 2023 | Waste Heat | WH | 852 | CC steam units | RFC | Winter | 149.5833 | 25 | 1 | 1 | 5002-Inlet air filters A | D1-Forced - Immediate | 852-CC steam units
5002 | Inlet air filters A | Gas Turbine | Inlet Air System and Compressors | D1 | Forced - Immediate | 2023 | Waste Heat | WH | 852 | CC steam units | TRE | Summer | 285.1333 | 28 | 1 | 1 | 5002-Inlet air filters A | D1-Forced - Immediate | 852-CC steam units
5002 | Inlet air filters A | Gas Turbine | Inlet Air System and Compressors | D1 | Forced - Immediate | 2023 | Waste Heat | WH | 852 | CC steam units | TRE | Summer | 546.6666 | 164 | 1 | 1 | 5002-Inlet air filters A | D1-Forced - Immediate | 852-CC steam units
5002 | Inlet air filters A | Gas Turbine | Inlet Air System and Compressors | D1 | Forced - Immediate | 2023 | Waste Heat | WH | 852 | CC steam units | WECC | Off-Peak | 125.1667 | 1 | 1 | 1 | 5002-Inlet air filters A | D1-Forced - Immediate | 852-CC steam units
5002 | Inlet air filters A | Gas Turbine | Inlet Air System and Compressors | D1 | Forced - Immediate | 2023 | Waste Heat | WH | 852 | CC steam units | NPCC | Winter | 35.775 | 13.5 | 1 | 1 | 5002-Inlet air filters A | D1-Forced - Immediate | 852-CC steam units
5002 | Inlet air filters A | Gas Turbine | Inlet Air System and Compressors | D1 | Forced - Immediate | 2023 | Waste Heat | WH | 852 | CC steam units | NPCC | Winter | 58.3333 | 17.5 | 1 | 1 | 5002-Inlet air filters A | D1-Forced - Immediate | 852-CC steam units
5002 | Inlet air filters A | Gas Turbine | Inlet Air System and Compressors | D1 | Forced - Immediate | 2023 | Waste Heat | WH | 852 | CC steam units | TRE | Winter | 72.6933 | 23.2 | 1 | 1 | 5002-Inlet air filters A | D1-Forced - Immediate | 852-CC steam units
5002 | Inlet air filters A | Gas Turbine | Inlet Air System and Compressors | D1 | Forced - Immediate | 2023 | Waste Heat | WH | 852 | CC steam units | NPCC | Winter | 244.6333 | 41 | 1 | 1 | 5002-Inlet air filters A | D1-Forced - Immediate | 852-CC steam units
5002 | Inlet air filters A | Gas Turbine | Inlet Air System and Compressors | D1 | Forced - Immediate | 2023 | Waste Heat | WH | 852 | CC steam units | TRE | Winter | 133.1667 | 18.8 | 1 | 1 | 5002-Inlet air filters A | D1-Forced - Immediate | 852-CC steam units
5002 | Inlet air filters A | Gas Turbine | Inlet Air System and Compressors | D1 | Forced - Immediate | 2023 | Waste Heat | WH | 852 | CC steam units | TRE | Winter | 221.605 | 108.1 | 1 | 1 | 5002-Inlet air filters A | D1-Forced - Immediate | 852-CC steam units
5002 | Inlet air filters A | Gas Turbine | Inlet Air System and Compressors | D1 | Forced - Immediate | 2023 | Waste Heat | WH | 852 | CC steam units | NPCC | Summer | 5.3167 | 14.5 | 1 | 1 | 5002-Inlet air filters A | D1-Forced - Immediate | 852-CC steam units
5002 | Inlet air filters A | Gas Turbine | Inlet Air System and Compressors | D1 | Forced - Immediate | 2023 | Waste Heat | WH | 852 | CC steam units | NPCC | Summer | 250.75 | 15 | 1 | 1 | 5002-Inlet air filters A | D1-Forced - Immediate | 852-CC steam units
5002 | Inlet air filters A | Gas Turbine | Inlet Air System and Compressors | D1 | Forced - Immediate | 2023 | Waste Heat | WH | 852 | CC steam units | RFC | Off-Peak | 59.7833 | 17 | 1 | 1 | 5002-Inlet air filters A | D1-Forced - Immediate | 852-CC steam units
5002 | Inlet air filters A | Gas Turbine | Inlet Air System and Compressors | D1 | Forced - Immediate | 2023 | Waste Heat | WH | 852 | CC steam units | TRE | Winter | 58.685 | 29.1 | 1 | 1 | 5002-Inlet air filters A | D1-Forced - Immediate | 852-CC steam units
5002 | Inlet air filters A | Gas Turbine | Inlet Air System and Compressors | D1 | Forced - Immediate | 2023 | Waste Heat | WH | 852 | CC steam units | TRE | Winter | 515.375 | 108.5 | 1 | 1 | 5002-Inlet air filters A | D1-Forced - Immediate | 852-CC steam units
5002 | Inlet air filters A | Gas Turbine | Inlet Air System and Compressors | D1 | Forced - Immediate | 2023 | Waste Heat | WH | 852 | CC steam units | TRE | Winter | 65.32 | 18.4 | 1 | 1 | 5002-Inlet air filters A | D1-Forced - Immediate | 852-CC steam units
5002 | Inlet air filters A | Gas Turbine | Inlet Air System and Compressors | D1 | Forced - Immediate | 2023 | Waste Heat | WH | 852 | CC steam units | TRE | Off-Peak | 75.99 | 14.9 | 1 | 1 | 5002-Inlet air filters A | D1-Forced - Immediate | 852-CC steam units
5002 | Inlet air filters A | Gas Turbine | Inlet Air System and Compressors | D1 | Forced - Immediate | 2023 | Waste Heat | WH | 852 | CC steam units | TRE | Off-Peak | 81.75 | 49.05 | 1 | 1 | 5002-Inlet air filters A | D1-Forced - Immediate | 852-CC steam units
5002 | Inlet air filters A | Gas Turbine | Inlet Air System and Compressors | D1 | Forced - Immediate | 2023 | Waste Heat | WH | 852 | CC steam units | RFC | Off-Peak | 138.2667 | 17 | 1 | 1 | 5002-Inlet air filters A | D1-Forced - Immediate | 852-CC steam units
5002 | Inlet air filters A | Gas Turbine | Inlet Air System and Compressors | U1 | Forced - Immediate | 2023 | Gas | GG | 861 | CoG GT units | SERC | Winter | 841.4999 | 183.6 | 1 | 1 | 5002-Inlet air filters A | U1-Forced - Immediate | 861-CoG GT units
5002 | Inlet air filters A | Gas Turbine | Inlet Air System and Compressors | U1 | Forced - Immediate | 2023 | Gas | GG | 861 | CoG GT units | TRE | Summer | 280.4999 | 90 | 1 | 1 | 5002-Inlet air filters A | U1-Forced - Immediate | 861-CoG GT units
5003 | Inlet cone | Gas Turbine | Inlet Air System and Compressors | D1 | Forced - Immediate | 2023 | Gas | GG | 850 | Combined Cycle Block | RFC | Winter | 1488 | 2 | 1 | 1 | 5003-Inlet cone | D1-Forced - Immediate | 850-Combined Cycle Block
5004 | Inlet air chillers B | Gas Turbine | Inlet Air System and Compressors | D1 | Forced - Immediate | 2023 | Gas | GG | 300 | Gas Turbine/Jet Engine (Simple Cycle Operation) | TRE | Summer | 143.45 | 1 | 1 | 1 | 5004-Inlet air chillers B | D1-Forced - Immediate | 300-Gas Turbine/Jet Engine (Simple Cycle Operation)
5004 | Inlet air chillers B | Gas Turbine | Inlet Air System and Compressors | D1 | Forced - Immediate | 2023 | Gas | GG | 300 | Gas Turbine/Jet Engine (Simple Cycle Operation) | TRE | Off-Peak | 0 | 0 | 4 | 4 | 5004-Inlet air chillers B | D1-Forced - Immediate | 300-Gas Turbine/Jet Engine (Simple Cycle Operation)
5004 | Inlet air chillers B | Gas Turbine | Inlet Air System and Compressors | D1 | Forced - Immediate | 2023 | Gas | GG | 300 | Gas Turbine/Jet Engine (Simple Cycle Operation) | SERC | Off-Peak | 1674.75 | 7.25 | 1 | 1 | 5004-Inlet air chillers B | D1-Forced - Immediate | 300-Gas Turbine/Jet Engine (Simple Cycle Operation)
5004 | Inlet air chillers B | Gas Turbine | Inlet Air System and Compressors | D1 | Forced - Immediate | 2023 | Gas | GG | 300 | Gas Turbine/Jet Engine (Simple Cycle Operation) | SERC | Summer | 42 | 8 | 1 | 1 | 5004-Inlet air chillers B | D1-Forced - Immediate | 300-Gas Turbine/Jet Engine (Simple Cycle Operation)
5004 | Inlet air chillers B | Gas Turbine | Inlet Air System and Compressors | D1 | Forced - Immediate | 2023 | Gas | GG | 300 | Gas Turbine/Jet Engine (Simple Cycle Operation) | WECC | Off-Peak | 3900 | 12 | 1 | 1 | 5004-Inlet air chillers B | D1-Forced - Immediate | 300-Gas Turbine/Jet Engine (Simple Cycle Operation)
5004 | Inlet air chillers B | Gas Turbine | Inlet Air System and Compressors | D1 | Forced - Immediate | 2023 | Gas | GG | 300 | Gas Turbine/Jet Engine (Simple Cycle Operation) | SERC | Winter | 67.5833 | 5 | 1 | 1 | 5004-Inlet air chillers B | D1-Forced - Immediate | 300-Gas Turbine/Jet Engine (Simple Cycle Operation)
5004 | Inlet air chillers B | Gas Turbine | Inlet Air System and Compressors | D1 | Forced - Immediate | 2023 | Gas | GG | 300 | Gas Turbine/Jet Engine (Simple Cycle Operation) | TRE | Off-Peak | 401.3333 | 28 | 1 | 1 | 5004-Inlet air chillers B | D1-Forced - Immediate | 300-Gas Turbine/Jet Engine (Simple Cycle Operation)
5004 | Inlet air chillers B | Gas Turbine | Inlet Air System and Compressors | D1 | Forced - Immediate | 2023 | Gas | GG | 300 | Gas Turbine/Jet Engine (Simple Cycle Operation) | SERC | Summer | 114.1833 | 13 | 1 | 1 | 5004-Inlet air chillers B | D1-Forced - Immediate | 300-Gas Turbine/Jet Engine (Simple Cycle Operation)
5004 | Inlet air chillers B | Gas Turbine | Inlet Air System and Compressors | D1 | Forced - Immediate | 2023 | Gas | GG | 300 | Gas Turbine/Jet Engine (Simple Cycle Operation) | SERC | Summer | 125.8 | 12 | 1 | 1 | 5004-Inlet air chillers B | D1-Forced - Immediate | 300-Gas Turbine/Jet Engine (Simple Cycle Operation)
5004 | Inlet air chillers B | Gas Turbine | Inlet Air System and Compressors | U1 | Forced - Immediate | 2023 | Gas | GG | 300 | Gas Turbine/Jet Engine (Simple Cycle Operation) | TRE | Winter | 100.4667 | 44 | 1 | 1 | 5004-Inlet air chillers B | U1-Forced - Immediate | 300-Gas Turbine/Jet Engine (Simple Cycle Operation)
5004 | Inlet air chillers B | Gas Turbine | Inlet Air System and Compressors | D1 | Forced - Immediate | 2023 | Gas | GG | 300 | Gas Turbine/Jet Engine (Simple Cycle Operation) | SERC | Summer | 135 | 1 | 1 | 1 | 5004-Inlet air chillers B | D1-Forced - Immediate | 300-Gas Turbine/Jet Engine (Simple Cycle Operation)
5004 | Inlet air chillers B | Gas Turbine | Inlet Air System and Compressors | D1 | Forced - Immediate | 2023 | Gas | GG | 300 | Gas Turbine/Jet Engine (Simple Cycle Operation) | SERC | Summer | 162.5 | 13 | 1 | 1 | 5004-Inlet air chillers B | D1-Forced - Immediate | 300-Gas Turbine/Jet Engine (Simple Cycle Operation)
5004 | Inlet air chillers B | Gas Turbine | Inlet Air System and Compressors | D1 | Forced - Immediate | 2023 | Gas | GG | 300 | Gas Turbine/Jet Engine (Simple Cycle Operation) | TRE | Winter | 0 | 0 | 1 | 1 | 5004-Inlet air chillers B | D1-Forced - Immediate | 300-Gas Turbine/Jet Engine (Simple Cycle Operation)
5004 | Inlet air chillers B | Gas Turbine | Inlet Air System and Compressors | U1 | Forced - Immediate | 2023 | Gas | GG | 300 | Gas Turbine/Jet Engine (Simple Cycle Operation) | WECC | Summer | 862.125 | 49.5 | 4 | 4 | 5004-Inlet air chillers B | U1-Forced - Immediate | 300-Gas Turbine/Jet Engine (Simple Cycle Operation)
5004 | Inlet air chillers B | Gas Turbine | Inlet Air System and Compressors | D1 | Forced - Immediate | 2023 | Gas | GG | 850 | Combined Cycle Block | SERC | Off-Peak | 180 | 20 | 1 | 1 | 5004-Inlet air chillers B | D1-Forced - Immediate | 850-Combined Cycle Block
5004 | Inlet air chillers B | Gas Turbine | Inlet Air System and Compressors | D1 | Forced - Immediate | 2023 | Gas | GG | 850 | Combined Cycle Block | SERC | Off-Peak | 569.75 | 43 | 1 | 1 | 5004-Inlet air chillers B | D1-Forced - Immediate | 850-Combined Cycle Block
5004 | Inlet air chillers B | Gas Turbine | Inlet Air System and Compressors | D1 | Forced - Immediate | 2023 | Gas | GG | 850 | Combined Cycle Block | SERC | Off-Peak | 1120 | 80 | 1 | 2 | 5004-Inlet air chillers B | D1-Forced - Immediate | 850-Combined Cycle Block
5004 | Inlet air chillers B | Gas Turbine | Inlet Air System and Compressors | D1 | Forced - Immediate | 2023 | Gas | GG | 850 | Combined Cycle Block | RFC | Summer | 1.8 | 0.2 | 1 | 1 | 5004-Inlet air chillers B | D1-Forced - Immediate | 850-Combined Cycle Block
5004 | Inlet air chillers B | Gas Turbine | Inlet Air System and Compressors | D1 | Forced - Immediate | 2023 | Gas | GG | 850 | Combined Cycle Block | SERC | Summer | 24 | 4 | 1 | 1 | 5004-Inlet air chillers B | D1-Forced - Immediate | 850-Combined Cycle Block
5004 | Inlet air chillers B | Gas Turbine | Inlet Air System and Compressors | D1 | Forced - Immediate | 2023 | Gas | GG | 850 | Combined Cycle Block | SERC | Summer | 38.9167 | 5 | 1 | 1 | 5004-Inlet air chillers B | D1-Forced - Immediate | 850-Combined Cycle Block
5004 | Inlet air chillers B | Gas Turbine | Inlet Air System and Compressors | D1 | Forced - Immediate | 2023 | Gas | GG | 850 | Combined Cycle Block | SERC | Summer | 67.8333 | 10 | 2 | 2 | 5004-Inlet air chillers B | D1-Forced - Immediate | 850-Combined Cycle Block
5004 | Inlet air chillers B | Gas Turbine | Inlet Air System and Compressors | D1 | Forced - Immediate | 2023 | Gas | GG | 850 | Combined Cycle Block | SERC | Summer | 97.7167 | 11 | 1 | 1 | 5004-Inlet air chillers B | D1-Forced - Immediate | 850-Combined Cycle Block
5004 | Inlet air chillers B | Gas Turbine | Inlet Air System and Compressors | D1 | Forced - Immediate | 2023 | Gas | GG | 850 | Combined Cycle Block | SERC | Summer | 146 | 15 | 2 | 2 | 5004-Inlet air chillers B | D1-Forced - Immediate | 850-Combined Cycle Block
5004 | Inlet air chillers B | Gas Turbine | Inlet Air System and Compressors | D1 | Forced - Immediate | 2023 | Gas | GG | 850 | Combined Cycle Block | SERC | Winter | 27.3 | 6 | 1 | 1 | 5004-Inlet air chillers B | D1-Forced - Immediate | 850-Combined Cycle Block
5004 | Inlet air chillers B | Gas Turbine | Inlet Air System and Compressors | D1 | Forced - Immediate | 2023 | Gas | GG | 850 | Combined Cycle Block | SERC | Winter | 62.5 | 10 | 1 | 1 | 5004-Inlet air chillers B | D1-Forced - Immediate | 850-Combined Cycle Block
5004 | Inlet air chillers B | Gas Turbine | Inlet Air System and Compressors | D3 | Forced - Postponed | 2023 | Gas | GG | 850 | Combined Cycle Block | SERC | Summer | 257.4 | 36 | 1 | 1 | 5004-Inlet air chillers B | D3-Forced - Postponed | 850-Combined Cycle Block
5004 | Inlet air chillers B | Gas Turbine | Inlet Air System and Compressors | D3 | Forced - Postponed | 2023 | Gas | GG | 850 | Combined Cycle Block | SERC | Summer | 314.5 | 34 | 1 | 1 | 5004-Inlet air chillers B | D3-Forced - Postponed | 850-Combined Cycle Block
5004 | Inlet air chillers B | Gas Turbine | Inlet Air System and Compressors | D3 | Forced - Postponed | 2023 | Gas | GG | 850 | Combined Cycle Block | SERC | Summer | 494.45 | 33 | 1 | 1 | 5004-Inlet air chillers B | D3-Forced - Postponed | 850-Combined Cycle Block
5004 | Inlet air chillers B | Gas Turbine | Inlet Air System and Compressors | D3 | Forced - Postponed | 2023 | Gas | GG | 850 | Combined Cycle Block | SERC | Summer | 1535.4667 | 32 | 1 | 1 | 5004-Inlet air chillers B | D3-Forced - Postponed | 850-Combined Cycle Block
5004 | Inlet air chillers B | Gas Turbine | Inlet Air System and Compressors | D1 | Forced - Immediate | 2023 | Gas | GG | 850 | Combined Cycle Block | SERC | Off-Peak | 1.5 | 18 | 1 | 1 | 5004-Inlet air chillers B | D1-Forced - Immediate | 850-Combined Cycle Block
5004 | Inlet air chillers B | Gas Turbine | Inlet Air System and Compressors | D1 | Forced - Immediate | 2023 | Gas | GG | 850 | Combined Cycle Block | SERC | Off-Peak | 223.3333 | 20 | 1 | 1 | 5004-Inlet air chillers B | D1-Forced - Immediate | 850-Combined Cycle Block
5004 | Inlet air chillers B | Gas Turbine | Inlet Air System and Compressors | D1 | Forced - Immediate | 2023 | Gas | GG | 850 | Combined Cycle Block | SERC | Summer | 8.8 | 2 | 1 | 1 | 5004-Inlet air chillers B | D1-Forced - Immediate | 850-Combined Cycle Block
5004 | Inlet air chillers B | Gas Turbine | Inlet Air System and Compressors | D1 | Forced - Immediate | 2023 | Gas | GG | 850 | Combined Cycle Block | SERC | Summer | 16.85 | 3 | 1 | 1 | 5004-Inlet air chillers B | D1-Forced - Immediate | 850-Combined Cycle Block
5004 | Inlet air chillers B | Gas Turbine | Inlet Air System and Compressors | D1 | Forced - Immediate | 2023 | Gas | GG | 850 | Combined Cycle Block | SERC | Summer | 28.0833 | 5 | 1 | 1 | 5004-Inlet air chillers B | D1-Forced - Immediate | 850-Combined Cycle Block
5004 | Inlet air chillers B | Gas Turbine | Inlet Air System and Compressors | D1 | Forced - Immediate | 2023 | Gas | GG | 850 | Combined Cycle Block | SERC | Summer | 44.9167 | 11 | 1 | 1 | 5004-Inlet air chillers B | D1-Forced - Immediate | 850-Combined Cycle Block
5004 | Inlet air chillers B | Gas Turbine | Inlet Air System and Compressors | D1 | Forced - Immediate | 2023 | Gas | GG | 850 | Combined Cycle Block | SERC | Summer | 62.5 | 10 | 2 | 2 | 5004-Inlet air chillers B | D1-Forced - Immediate | 850-Combined Cycle Block
5004 | Inlet air chillers B | Gas Turbine | Inlet Air System and Compressors | D1 | Forced - Immediate | 2023 | Gas | GG | 850 | Combined Cycle Block | SERC | Summer | 68 | 8 | 2 | 2 | 5004-Inlet air chillers B | D1-Forced - Immediate | 850-Combined Cycle Block
5004 | Inlet air chillers B | Gas Turbine | Inlet Air System and Compressors | D1 | Forced - Immediate | 2023 | Gas | GG | 850 | Combined Cycle Block | SERC | Summer | 69 | 12 | 2 | 2 | 5004-Inlet air chillers B | D1-Forced - Immediate | 850-Combined Cycle Block
5004 | Inlet air chillers B | Gas Turbine | Inlet Air System and Compressors | D1 | Forced - Immediate | 2023 | Gas | GG | 850 | Combined Cycle Block | SERC | Summer | 92.4 | 8 | 1 | 1 | 5004-Inlet air chillers B | D1-Forced - Immediate | 850-Combined Cycle Block
5004 | Inlet air chillers B | Gas Turbine | Inlet Air System and Compressors | D1 | Forced - Immediate | 2023 | Gas | GG | 850 | Combined Cycle Block | SERC | Summer | 94 | 10 | 2 | 2 | 5004-Inlet air chillers B | D1-Forced - Immediate | 850-Combined Cycle Block
5004 | Inlet air chillers B | Gas Turbine | Inlet Air System and Compressors | D1 | Forced - Immediate | 2023 | Gas | GG | 850 | Combined Cycle Block | SERC | Summer | 120.2667 | 11 | 1 | 1 | 5004-Inlet air chillers B | D1-Forced - Immediate | 850-Combined Cycle Block
5004 | Inlet air chillers B | Gas Turbine | Inlet Air System and Compressors | D1 | Forced - Immediate | 2023 | Gas | GG | 850 | Combined Cycle Block | SERC | Summer | 149.6 | 11 | 1 | 1 | 5004-Inlet air chillers B | D1-Forced - Immediate | 850-Combined Cycle Block
5004 | Inlet air chillers B | Gas Turbine | Inlet Air System and Compressors | D1 | Forced - Immediate | 2023 | Gas | GG | 850 | Combined Cycle Block | SERC | Winter | 140 | 10 | 1 | 1 | 5004-Inlet air chillers B | D1-Forced - Immediate | 850-Combined Cycle Block
5004 | Inlet air chillers B | Gas Turbine | Inlet Air System and Compressors | D1 | Forced - Immediate | 2023 | Gas | GG | 850 | Combined Cycle Block | RFC | Winter | 1488 | 2 | 1 | 1 | 5004-Inlet air chillers B | D1-Forced - Immediate | 850-Combined Cycle Block
5004 | Inlet air chillers B | Gas Turbine | Inlet Air System and Compressors | D3 | Forced - Postponed | 2023 | Gas | GG | 850 | Combined Cycle Block | SERC | Off-Peak | 238.4 | 24 | 1 | 1 | 5004-Inlet air chillers B | D3-Forced - Postponed | 850-Combined Cycle Block
5004 | Inlet air chillers B | Gas Turbine | Inlet Air System and Compressors | D3 | Forced - Postponed | 2023 | Gas | GG | 850 | Combined Cycle Block | SERC | Off-Peak | 241.6333 | 22 | 1 | 1 | 5004-Inlet air chillers B | D3-Forced - Postponed | 850-Combined Cycle Block
5004 | Inlet air chillers B | Gas Turbine | Inlet Air System and Compressors | D3 | Forced - Postponed | 2023 | Gas | GG | 850 | Combined Cycle Block | SERC | Off-Peak | 543.4333 | 34 | 1 | 3 | 5004-Inlet air chillers B | D3-Forced - Postponed | 850-Combined Cycle Block
5004 | Inlet air chillers B | Gas Turbine | Inlet Air System and Compressors | D3 | Forced - Postponed | 2023 | Gas | GG | 850 | Combined Cycle Block | SERC | Off-Peak | 862.8 | 36 | 1 | 1 | 5004-Inlet air chillers B | D3-Forced - Postponed | 850-Combined Cycle Block
5004 | Inlet air chillers B | Gas Turbine | Inlet Air System and Compressors | D3 | Forced - Postponed | 2023 | Gas | GG | 850 | Combined Cycle Block | SERC | Summer | 0.69997 | 42 | 1 | 1 | 5004-Inlet air chillers B | D3-Forced - Postponed | 850-Combined Cycle Block
5004 | Inlet air chillers B | Gas Turbine | Inlet Air System and Compressors | D3 | Forced - Postponed | 2023 | Gas | GG | 850 | Combined Cycle Block | SERC | Summer | 248 | 48 | 1 | 1 | 5004-Inlet air chillers B | D3-Forced - Postponed | 850-Combined Cycle Block
5004 | Inlet air chillers B | Gas Turbine | Inlet Air System and Compressors | D3 | Forced - Postponed | 2023 | Gas | GG | 850 | Combined Cycle Block | SERC | Summer | 287.6 | 24 | 1 | 1 | 5004-Inlet air chillers B | D3-Forced - Postponed | 850-Combined Cycle Block
5004 | Inlet air chillers B | Gas Turbine | Inlet Air System and Compressors | D1 | Forced - Immediate | 2023 | Gas | GG | 850 | Combined Cycle Block | SERC | Off-Peak | 80 | 10 | 1 | 1 | 5004-Inlet air chillers B | D1-Forced - Immediate | 850-Combined Cycle Block
5004 | Inlet air chillers B | Gas Turbine | Inlet Air System and Compressors | D1 | Forced - Immediate | 2023 | Gas | GG | 850 | Combined Cycle Block | SERC | Off-Peak | 80 | 20 | 1 | 1 | 5004-Inlet air chillers B | D1-Forced - Immediate | 850-Combined Cycle Block
5004 | Inlet air chillers B | Gas Turbine | Inlet Air System and Compressors | D1 | Forced - Immediate | 2023 | Gas | GG | 850 | Combined Cycle Block | SERC | Summer | 12.7667 | 2 | 1 | 1 | 5004-Inlet air chillers B | D1-Forced - Immediate | 850-Combined Cycle Block
5004 | Inlet air chillers B | Gas Turbine | Inlet Air System and Compressors | D1 | Forced - Immediate | 2023 | Gas | GG | 850 | Combined Cycle Block | SERC | Summer | 18.4 | 3 | 1 | 1 | 5004-Inlet air chillers B | D1-Forced - Immediate | 850-Combined Cycle Block
5004 | Inlet air chillers B | Gas Turbine | Inlet Air System and Compressors | D1 | Forced - Immediate | 2023 | Gas | GG | 850 | Combined Cycle Block | SERC | Summer | 37.6667 | 4 | 1 | 1 | 5004-Inlet air chillers B | D1-Forced - Immediate | 850-Combined Cycle Block
5004 | Inlet air chillers B | Gas Turbine | Inlet Air System and Compressors | D1 | Forced - Immediate | 2023 | Gas | GG | 850 | Combined Cycle Block | SERC | Summer | 45 | 5 | 1 | 1 | 5004-Inlet air chillers B | D1-Forced - Immediate | 850-Combined Cycle Block
5004 | Inlet air chillers B | Gas Turbine | Inlet Air System and Compressors | D1 | Forced - Immediate | 2023 | Gas | GG | 850 | Combined Cycle Block | SERC | Summer | 58.65 | 9 | 2 | 2 | 5004-Inlet air chillers B | D1-Forced - Immediate | 850-Combined Cycle Block
5004 | Inlet air chillers B | Gas Turbine | Inlet Air System and Compressors | D1 | Forced - Immediate | 2023 | Gas | GG | 850 | Combined Cycle Block | SERC | Summer | 63.35 | 7 | 1 | 1 | 5004-Inlet air chillers B | D1-Forced - Immediate | 850-Combined Cycle Block
5004 | Inlet air chillers B | Gas Turbine | Inlet Air System and Compressors | D1 | Forced - Immediate | 2023 | Gas | GG | 850 | Combined Cycle Block | SERC | Summer | 91.95 | 9 | 1 | 1 | 5004-Inlet air chillers B | D1-Forced - Immediate | 850-Combined Cycle Block
5004 | Inlet air chillers B | Gas Turbine | Inlet Air System and Compressors | D1 | Forced - Immediate | 2023 | Gas | GG | 850 | Combined Cycle Block | SERC | Summer | 104.7667 | 7 | 1 | 1 | 5004-Inlet air chillers B | D1-Forced - Immediate | 850-Combined Cycle Block
5004 | Inlet air chillers B | Gas Turbine | Inlet Air System and Compressors | D3 | Forced - Postponed | 2023 | Gas | GG | 850 | Combined Cycle Block | SERC | Summer | 473.6666 | 49 | 1 | 1 | 5004-Inlet air chillers B | D3-Forced - Postponed | 850-Combined Cycle Block
5004 | Inlet air chillers B | Gas Turbine | Inlet Air System and Compressors | D3 | Forced - Postponed | 2023 | Gas | GG | 850 | Combined Cycle Block | SERC | Summer | 519.5833 | 25 | 1 | 1 | 5004-Inlet air chillers B | D3-Forced - Postponed | 850-Combined Cycle Block
5004 | Inlet air chillers B | Gas Turbine | Inlet Air System and Compressors | D3 | Forced - Postponed | 2023 | Gas | GG | 850 | Combined Cycle Block | SERC | Summer | 539.4 | 36 | 1 | 1 | 5004-Inlet air chillers B | D3-Forced - Postponed | 850-Combined Cycle Block
5004 | Inlet air chillers B | Gas Turbine | Inlet Air System and Compressors | D3 | Forced - Postponed | 2023 | Gas | GG | 850 | Combined Cycle Block | SERC | Summer | 886.7666 | 37 | 1 | 1 | 5004-Inlet air chillers B | D3-Forced - Postponed | 850-Combined Cycle Block
5004 | Inlet air chillers B | Gas Turbine | Inlet Air System and Compressors | D3 | Forced - Postponed | 2023 | Gas | GG | 850 | Combined Cycle Block | SERC | Summer | 3784.7333 | 44 | 1 | 1 | 5004-Inlet air chillers B | D3-Forced - Postponed | 850-Combined Cycle Block
5004 | Inlet air chillers B | Gas Turbine | Inlet Air System and Compressors | D1 | Forced - Immediate | 2023 | Gas | GG | 850 | Combined Cycle Block | SERC | Off-Peak | 202.5 | 15 | 1 | 1 | 5004-Inlet air chillers B | D1-Forced - Immediate | 850-Combined Cycle Block
5004 | Inlet air chillers B | Gas Turbine | Inlet Air System and Compressors | D1 | Forced - Immediate | 2023 | Gas | GG | 850 | Combined Cycle Block | SERC | Off-Peak | 495 | 45 | 1 | 1 | 5004-Inlet air chillers B | D1-Forced - Immediate | 850-Combined Cycle Block
5004 | Inlet air chillers B | Gas Turbine | Inlet Air System and Compressors | D1 | Forced - Immediate | 2023 | Gas | GG | 850 | Combined Cycle Block | RFC | Summer | 1.4 | 0.2 | 1 | 1 | 5004-Inlet air chillers B | D1-Forced - Immediate | 850-Combined Cycle Block
5004 | Inlet air chillers B | Gas Turbine | Inlet Air System and Compressors | D1 | Forced - Immediate | 2023 | Gas | GG | 850 | Combined Cycle Block | SERC | Summer | 20.2 | 4 | 1 | 1 | 5004-Inlet air chillers B | D1-Forced - Immediate | 850-Combined Cycle Block
5004 | Inlet air chillers B | Gas Turbine | Inlet Air System and Compressors | D1 | Forced - Immediate | 2023 | Gas | GG | 850 | Combined Cycle Block | SERC | Summer | 23.35 | 3 | 1 | 1 | 5004-Inlet air chillers B | D1-Forced - Immediate | 850-Combined Cycle Block
5004 | Inlet air chillers B | Gas Turbine | Inlet Air System and Compressors | D1 | Forced - Immediate | 2023 | Gas | GG | 850 | Combined Cycle Block | SERC | Summer | 54.8333 | 7 | 2 | 2 | 5004-Inlet air chillers B | D1-Forced - Immediate | 850-Combined Cycle Block
5004 | Inlet air chillers B | Gas Turbine | Inlet Air System and Compressors | D1 | Forced - Immediate | 2023 | Gas | GG | 850 | Combined Cycle Block | SERC | Summer | 61.8 | 9 | 2 | 2 | 5004-Inlet air chillers B | D1-Forced - Immediate | 850-Combined Cycle Block
5004 | Inlet air chillers B | Gas Turbine | Inlet Air System and Compressors | D1 | Forced - Immediate | 2023 | Gas | GG | 850 | Combined Cycle Block | SERC | Summer | 106.6 | 12 | 2 | 2 | 5004-Inlet air chillers B | D1-Forced - Immediate | 850-Combined Cycle Block
5004 | Inlet air chillers B | Gas Turbine | Inlet Air System and Compressors | D1 | Forced - Immediate | 2023 | Gas | GG | 850 | Combined Cycle Block | SERC | Winter | 24 | 6 | 1 | 1 | 5004-Inlet air chillers B | D1-Forced - Immediate | 850-Combined Cycle Block
5004 | Inlet air chillers B | Gas Turbine | Inlet Air System and Compressors | D3 | Forced - Postponed | 2023 | Gas | GG | 850 | Combined Cycle Block | SERC | Off-Peak | 1126.4333 | 47 | 1 | 1 | 5004-Inlet air chillers B | D3-Forced - Postponed | 850-Combined Cycle Block
5004 | Inlet air chillers B | Gas Turbine | Inlet Air System and Compressors | D3 | Forced - Postponed | 2023 | Gas | GG | 850 | Combined Cycle Block | SERC | Summer | 216.5333 | 29 | 1 | 1 | 5004-Inlet air chillers B | D3-Forced - Postponed | 850-Combined Cycle Block
5004 | Inlet air chillers B | Gas Turbine | Inlet Air System and Compressors | D1 | Forced - Immediate | 2023 | Gas | GG | 850 | Combined Cycle Block | SERC | Off-Peak | 380 | 40 | 1 | 1 | 5004-Inlet air chillers B | D1-Forced - Immediate | 850-Combined Cycle Block
5004 | Inlet air chillers B | Gas Turbine | Inlet Air System and Compressors | D1 | Forced - Immediate | 2023 | Gas | GG | 850 | Combined Cycle Block | SERC | Off-Peak | 975 | 75 | 1 | 1 | 5004-Inlet air chillers B | D1-Forced - Immediate | 850-Combined Cycle Block
5004 | Inlet air chillers B | Gas Turbine | Inlet Air System and Compressors | D1 | Forced - Immediate | 2023 | Gas | GG | 850 | Combined Cycle Block | SERC | Summer | 30.6667 | 5 | 1 | 1 | 5004-Inlet air chillers B | D1-Forced - Immediate | 850-Combined Cycle Block
5004 | Inlet air chillers B | Gas Turbine | Inlet Air System and Compressors | D1 | Forced - Immediate | 2023 | Gas | GG | 850 | Combined Cycle Block | SERC | Summer | 44.8 | 8 | 2 | 2 | 5004-Inlet air chillers B | D1-Forced - Immediate | 850-Combined Cycle Block
5004 | Inlet air chillers B | Gas Turbine | Inlet Air System and Compressors | D1 | Forced - Immediate | 2023 | Gas | GG | 850 | Combined Cycle Block | SERC | Summer | 49.5 | 6 | 1 | 1 | 5004-Inlet air chillers B | D1-Forced - Immediate | 850-Combined Cycle Block
5004 | Inlet air chillers B | Gas Turbine | Inlet Air System and Compressors | D1 | Forced - Immediate | 2023 | Gas | GG | 850 | Combined Cycle Block | SERC | Summer | 56.4 | 8 | 1 | 1 | 5004-Inlet air chillers B | D1-Forced - Immediate | 850-Combined Cycle Block
5004 | Inlet air chillers B | Gas Turbine | Inlet Air System and Compressors | D1 | Forced - Immediate | 2023 | Gas | GG | 850 | Combined Cycle Block | SERC | Summer | 56.5 | 6 | 1 | 1 | 5004-Inlet air chillers B | D1-Forced - Immediate | 850-Combined Cycle Block
5004 | Inlet air chillers B | Gas Turbine | Inlet Air System and Compressors | D1 | Forced - Immediate | 2023 | Gas | GG | 850 | Combined Cycle Block | SERC | Summer | 134.1667 | 14 | 2 | 2 | 5004-Inlet air chillers B | D1-Forced - Immediate | 850-Combined Cycle Block
5004 | Inlet air chillers B | Gas Turbine | Inlet Air System and Compressors | D1 | Forced - Immediate | 2023 | Gas | GG | 850 | Combined Cycle Block | SERC | Summer | 203.6667 | 47 | 1 | 1 | 5004-Inlet air chillers B | D1-Forced - Immediate | 850-Combined Cycle Block
5004 | Inlet air chillers B | Gas Turbine | Inlet Air System and Compressors | D1 | Forced - Immediate | 2023 | Gas | GG | 850 | Combined Cycle Block | SERC | Summer | 502.4 | 48 | 1 | 1 | 5004-Inlet air chillers B | D1-Forced - Immediate | 850-Combined Cycle Block
5004 | Inlet air chillers B | Gas Turbine | Inlet Air System and Compressors | D3 | Forced - Postponed | 2023 | Gas | GG | 850 | Combined Cycle Block | SERC | Off-Peak | 287.3 | 26 | 1 | 1 | 5004-Inlet air chillers B | D3-Forced - Postponed | 850-Combined Cycle Block
5004 | Inlet air chillers B | Gas Turbine | Inlet Air System and Compressors | D3 | Forced - Postponed | 2023 | Gas | GG | 850 | Combined Cycle Block | SERC | Summer | 347.5167 | 29 | 1 | 1 | 5004-Inlet air chillers B | D3-Forced - Postponed | 850-Combined Cycle Block
5004 | Inlet air chillers B | Gas Turbine | Inlet Air System and Compressors | D3 | Forced - Postponed | 2023 | Gas | GG | 850 | Combined Cycle Block | SERC | Summer | 417.2667 | 44 | 1 | 1 | 5004-Inlet air chillers B | D3-Forced - Postponed | 850-Combined Cycle Block
5004 | Inlet air chillers B | Gas Turbine | Inlet Air System and Compressors | D1 | Forced - Immediate | 2023 | Gas | GG | 850 | Combined Cycle Block | SERC | Off-Peak | 3.1667 | 38 | 1 | 1 | 5004-Inlet air chillers B | D1-Forced - Immediate | 850-Combined Cycle Block
5004 | Inlet air chillers B | Gas Turbine | Inlet Air System and Compressors | D1 | Forced - Immediate | 2023 | Gas | GG | 850 | Combined Cycle Block | SERC | Off-Peak | 120 | 30 | 1 | 1 | 5004-Inlet air chillers B | D1-Forced - Immediate | 850-Combined Cycle Block
5004 | Inlet air chillers B | Gas Turbine | Inlet Air System and Compressors | D1 | Forced - Immediate | 2023 | Gas | GG | 850 | Combined Cycle Block | SERC | Off-Peak | 770 | 70 | 1 | 1 | 5004-Inlet air chillers B | D1-Forced - Immediate | 850-Combined Cycle Block
5004 | Inlet air chillers B | Gas Turbine | Inlet Air System and Compressors | D1 | Forced - Immediate | 2023 | Gas | GG | 850 | Combined Cycle Block | SERC | Off-Peak | 787.5 | 70 | 1 | 1 | 5004-Inlet air chillers B | D1-Forced - Immediate | 850-Combined Cycle Block
5004 | Inlet air chillers B | Gas Turbine | Inlet Air System and Compressors | D1 | Forced - Immediate | 2023 | Gas | GG | 850 | Combined Cycle Block | SERC | Summer | 20.1 | 6 | 1 | 1 | 5004-Inlet air chillers B | D1-Forced - Immediate | 850-Combined Cycle Block
5004 | Inlet air chillers B | Gas Turbine | Inlet Air System and Compressors | D1 | Forced - Immediate | 2023 | Gas | GG | 850 | Combined Cycle Block | SERC | Summer | 25.7333 | 4 | 1 | 1 | 5004-Inlet air chillers B | D1-Forced - Immediate | 850-Combined Cycle Block
5004 | Inlet air chillers B | Gas Turbine | Inlet Air System and Compressors | D1 | Forced - Immediate | 2023 | Gas | GG | 850 | Combined Cycle Block | SERC | Summer | 142.1333 | 13 | 1 | 1 | 5004-Inlet air chillers B | D1-Forced - Immediate | 850-Combined Cycle Block
5004 | Inlet air chillers B | Gas Turbine | Inlet Air System and Compressors | D1 | Forced - Immediate | 2023 | Gas | GG | 850 | Combined Cycle Block | SERC | Summer | 160.2 | 9 | 2 | 2 | 5004-Inlet air chillers B | D1-Forced - Immediate | 850-Combined Cycle Block
5004 | Inlet air chillers B | Gas Turbine | Inlet Air System and Compressors | D1 | Forced - Immediate | 2023 | Gas | GG | 850 | Combined Cycle Block | SERC | Summer | 176.8 | 13 | 1 | 1 | 5004-Inlet air chillers B | D1-Forced - Immediate | 850-Combined Cycle Block
5004 | Inlet air chillers B | Gas Turbine | Inlet Air System and Compressors | D3 | Forced - Postponed | 2023 | Gas | GG | 850 | Combined Cycle Block | SERC | Off-Peak | 189.6833 | 19 | 1 | 1 | 5004-Inlet air chillers B | D3-Forced - Postponed | 850-Combined Cycle Block
5004 | Inlet air chillers B | Gas Turbine | Inlet Air System and Compressors | D3 | Forced - Postponed | 2023 | Gas | GG | 850 | Combined Cycle Block | SERC | Off-Peak | 208.6833 | 19 | 1 | 1 | 5004-Inlet air chillers B | D3-Forced - Postponed | 850-Combined Cycle Block
5004 | Inlet air chillers B | Gas Turbine | Inlet Air System and Compressors | D3 | Forced - Postponed | 2023 | Gas | GG | 850 | Combined Cycle Block | SERC | Summer | 3708.0333 | 43 | 1 | 1 | 5004-Inlet air chillers B | D3-Forced - Postponed | 850-Combined Cycle Block
5004 | Inlet air chillers B | Gas Turbine | Inlet Air System and Compressors | D1 | Forced - Immediate | 2023 | Gas | GG | 850 | Combined Cycle Block | SERC | Off-Peak | 55.8333 | 10 | 1 | 1 | 5004-Inlet air chillers B | D1-Forced - Immediate | 850-Combined Cycle Block
5004 | Inlet air chillers B | Gas Turbine | Inlet Air System and Compressors | D1 | Forced - Immediate | 2023 | Gas | GG | 850 | Combined Cycle Block | SERC | Off-Peak | 220 | 22 | 1 | 1 | 5004-Inlet air chillers B | D1-Forced - Immediate | 850-Combined Cycle Block
5004 | Inlet air chillers B | Gas Turbine | Inlet Air System and Compressors | D1 | Forced - Immediate | 2023 | Gas | GG | 850 | Combined Cycle Block | SERC | Summer | 36.75 | 9 | 1 | 1 | 5004-Inlet air chillers B | D1-Forced - Immediate | 850-Combined Cycle Block
5004 | Inlet air chillers B | Gas Turbine | Inlet Air System and Compressors | D1 | Forced - Immediate | 2023 | Gas | GG | 850 | Combined Cycle Block | SERC | Summer | 84.15 | 9 | 2 | 2 | 5004-Inlet air chillers B | D1-Forced - Immediate | 850-Combined Cycle Block
5004 | Inlet air chillers B | Gas Turbine | Inlet Air System and Compressors | D1 | Forced - Immediate | 2023 | Gas | GG | 850 | Combined Cycle Block | SERC | Summer | 97.4667 | 8 | 1 | 1 | 5004-Inlet air chillers B | D1-Forced - Immediate | 850-Combined Cycle Block
5004 | Inlet air chillers B | Gas Turbine | Inlet Air System and Compressors | D1 | Forced - Immediate | 2023 | Gas | GG | 850 | Combined Cycle Block | SERC | Summer | 106.2667 | 8 | 2 | 2 | 5004-Inlet air chillers B | D1-Forced - Immediate | 850-Combined Cycle Block
5004 | Inlet air chillers B | Gas Turbine | Inlet Air System and Compressors | D1 | Forced - Immediate | 2023 | Gas | GG | 850 | Combined Cycle Block | SERC | Winter | 330 | 30 | 1 | 1 | 5004-Inlet air chillers B | D1-Forced - Immediate | 850-Combined Cycle Block
5004 | Inlet air chillers B | Gas Turbine | Inlet Air System and Compressors | D1 | Forced - Immediate | 2023 | Gas | GG | 850 | Combined Cycle Block | RFC | Winter | 2232 | 3 | 1 | 1 | 5004-Inlet air chillers B | D1-Forced - Immediate | 850-Combined Cycle Block
5004 | Inlet air chillers B | Gas Turbine | Inlet Air System and Compressors | D3 | Forced - Postponed | 2023 | Gas | GG | 850 | Combined Cycle Block | SERC | Off-Peak | 152 | 19 | 1 | 1 | 5004-Inlet air chillers B | D3-Forced - Postponed | 850-Combined Cycle Block
5004 | Inlet air chillers B | Gas Turbine | Inlet Air System and Compressors | D3 | Forced - Postponed | 2023 | Gas | GG | 850 | Combined Cycle Block | SERC | Off-Peak | 176.1 | 18 | 1 | 1 | 5004-Inlet air chillers B | D3-Forced - Postponed | 850-Combined Cycle Block
5004 | Inlet air chillers B | Gas Turbine | Inlet Air System and Compressors | D3 | Forced - Postponed | 2023 | Gas | GG | 850 | Combined Cycle Block | SERC | Off-Peak | 319 | 29 | 1 | 1 | 5004-Inlet air chillers B | D3-Forced - Postponed | 850-Combined Cycle Block
5004 | Inlet air chillers B | Gas Turbine | Inlet Air System and Compressors | D1 | Forced - Immediate | 2023 | Gas | GG | 850 | Combined Cycle Block | SERC | Off-Peak | 44.1 | 14 | 1 | 1 | 5004-Inlet air chillers B | D1-Forced - Immediate | 850-Combined Cycle Block
5004 | Inlet air chillers B | Gas Turbine | Inlet Air System and Compressors | D1 | Forced - Immediate | 2023 | Gas | GG | 850 | Combined Cycle Block | SERC | Off-Peak | 450 | 45 | 1 | 1 | 5004-Inlet air chillers B | D1-Forced - Immediate | 850-Combined Cycle Block
5004 | Inlet air chillers B | Gas Turbine | Inlet Air System and Compressors | D1 | Forced - Immediate | 2023 | Gas | GG | 850 | Combined Cycle Block | SERC | Off-Peak | 700 | 50 | 1 | 1 | 5004-Inlet air chillers B | D1-Forced - Immediate | 850-Combined Cycle Block
5004 | Inlet air chillers B | Gas Turbine | Inlet Air System and Compressors | D1 | Forced - Immediate | 2023 | Gas | GG | 850 | Combined Cycle Block | SERC | Summer | 22.9833 | 7 | 1 | 1 | 5004-Inlet air chillers B | D1-Forced - Immediate | 850-Combined Cycle Block
5004 | Inlet air chillers B | Gas Turbine | Inlet Air System and Compressors | D1 | Forced - Immediate | 2023 | Gas | GG | 850 | Combined Cycle Block | SERC | Summer | 23.8333 | 10 | 2 | 2 | 5004-Inlet air chillers B | D1-Forced - Immediate | 850-Combined Cycle Block
5004 | Inlet air chillers B | Gas Turbine | Inlet Air System and Compressors | D1 | Forced - Immediate | 2023 | Gas | GG | 850 | Combined Cycle Block | SERC | Summer | 25.5 | 3 | 1 | 1 | 5004-Inlet air chillers B | D1-Forced - Immediate | 850-Combined Cycle Block
5004 | Inlet air chillers B | Gas Turbine | Inlet Air System and Compressors | D1 | Forced - Immediate | 2023 | Gas | GG | 850 | Combined Cycle Block | SERC | Summer | 37.1333 | 4 | 1 | 1 | 5004-Inlet air chillers B | D1-Forced - Immediate | 850-Combined Cycle Block
5004 | Inlet air chillers B | Gas Turbine | Inlet Air System and Compressors | D1 | Forced - Immediate | 2023 | Gas | GG | 850 | Combined Cycle Block | SERC | Summer | 42.5 | 5 | 1 | 1 | 5004-Inlet air chillers B | D1-Forced - Immediate | 850-Combined Cycle Block
5004 | Inlet air chillers B | Gas Turbine | Inlet Air System and Compressors | D1 | Forced - Immediate | 2023 | Gas | GG | 850 | Combined Cycle Block | SERC | Summer | 44.4 | 12 | 2 | 2 | 5004-Inlet air chillers B | D1-Forced - Immediate | 850-Combined Cycle Block
5004 | Inlet air chillers B | Gas Turbine | Inlet Air System and Compressors | D1 | Forced - Immediate | 2023 | Gas | GG | 850 | Combined Cycle Block | SERC | Summer | 125.7667 | 11 | 1 | 1 | 5004-Inlet air chillers B | D1-Forced - Immediate | 850-Combined Cycle Block
5004 | Inlet air chillers B | Gas Turbine | Inlet Air System and Compressors | D2 | Forced - Delayed | 2023 | Gas | GG | 850 | Combined Cycle Block | SERC | Summer | 527.45 | 33 | 1 | 1 | 5004-Inlet air chillers B | D2-Forced - Delayed | 850-Combined Cycle Block
5004 | Inlet air chillers B | Gas Turbine | Inlet Air System and Compressors | D3 | Forced - Postponed | 2023 | Gas | GG | 850 | Combined Cycle Block | SERC | Off-Peak | 119.6 | 24 | 1 | 1 | 5004-Inlet air chillers B | D3-Forced - Postponed | 850-Combined Cycle Block
5004 | Inlet air chillers B | Gas Turbine | Inlet Air System and Compressors | D3 | Forced - Postponed | 2023 | Gas | GG | 850 | Combined Cycle Block | SERC | Off-Peak | 351.2667 | 22 | 1 | 1 | 5004-Inlet air chillers B | D3-Forced - Postponed | 850-Combined Cycle Block
5004 | Inlet air chillers B | Gas Turbine | Inlet Air System and Compressors | D3 | Forced - Postponed | 2023 | Gas | GG | 850 | Combined Cycle Block | SERC | Summer | 145.5333 | 37 | 1 | 1 | 5004-Inlet air chillers B | D3-Forced - Postponed | 850-Combined Cycle Block
5004 | Inlet air chillers B | Gas Turbine | Inlet Air System and Compressors | D3 | Forced - Postponed | 2023 | Gas | GG | 850 | Combined Cycle Block | SERC | Summer | 251.3333 | 29 | 1 | 1 | 5004-Inlet air chillers B | D3-Forced - Postponed | 850-Combined Cycle Block
5004 | Inlet air chillers B | Gas Turbine | Inlet Air System and Compressors | D1 | Forced - Immediate | 2023 | Gas | GG | 850 | Combined Cycle Block | SERC | Off-Peak | 60 | 10 | 1 | 1 | 5004-Inlet air chillers B | D1-Forced - Immediate | 850-Combined Cycle Block
5004 | Inlet air chillers B | Gas Turbine | Inlet Air System and Compressors | D1 | Forced - Immediate | 2023 | Gas | GG | 850 | Combined Cycle Block | SERC | Off-Peak | 204.7 | 23 | 1 | 1 | 5004-Inlet air chillers B | D1-Forced - Immediate | 850-Combined Cycle Block
5004 | Inlet air chillers B | Gas Turbine | Inlet Air System and Compressors | D1 | Forced - Immediate | 2023 | Gas | GG | 850 | Combined Cycle Block | SERC | Off-Peak | 750 | 60 | 1 | 1 | 5004-Inlet air chillers B | D1-Forced - Immediate | 850-Combined Cycle Block
5004 | Inlet air chillers B | Gas Turbine | Inlet Air System and Compressors | D1 | Forced - Immediate | 2023 | Gas | GG | 850 | Combined Cycle Block | SERC | Summer | 47 | 10 | 1 | 1 | 5004-Inlet air chillers B | D1-Forced - Immediate | 850-Combined Cycle Block
5004 | Inlet air chillers B | Gas Turbine | Inlet Air System and Compressors | D1 | Forced - Immediate | 2023 | Gas | GG | 850 | Combined Cycle Block | SERC | Summer | 60.9 | 7 | 1 | 1 | 5004-Inlet air chillers B | D1-Forced - Immediate | 850-Combined Cycle Block
5004 | Inlet air chillers B | Gas Turbine | Inlet Air System and Compressors | D1 | Forced - Immediate | 2023 | Gas | GG | 850 | Combined Cycle Block | SERC | Winter | 17.4167 | 5 | 1 | 1 | 5004-Inlet air chillers B | D1-Forced - Immediate | 850-Combined Cycle Block
5004 | Inlet air chillers B | Gas Turbine | Inlet Air System and Compressors | D1 | Forced - Immediate | 2023 | Gas | GG | 850 | Combined Cycle Block | SERC | Winter | 220.5 | 18 | 1 | 1 | 5004-Inlet air chillers B | D1-Forced - Immediate | 850-Combined Cycle Block
5004 | Inlet air chillers B | Gas Turbine | Inlet Air System and Compressors | D3 | Forced - Postponed | 2023 | Gas | GG | 850 | Combined Cycle Block | SERC | Off-Peak | 191.2667 | 19 | 1 | 1 | 5004-Inlet air chillers B | D3-Forced - Postponed | 850-Combined Cycle Block
5004 | Inlet air chillers B | Gas Turbine | Inlet Air System and Compressors | D3 | Forced - Postponed | 2023 | Gas | GG | 850 | Combined Cycle Block | SERC | Off-Peak | 220.3667 | 22 | 1 | 1 | 5004-Inlet air chillers B | D3-Forced - Postponed | 850-Combined Cycle Block
5004 | Inlet air chillers B | Gas Turbine | Inlet Air System and Compressors | D3 | Forced - Postponed | 2023 | Gas | GG | 850 | Combined Cycle Block | SERC | Off-Peak | 650.4833 | 31 | 1 | 1 | 5004-Inlet air chillers B | D3-Forced - Postponed | 850-Combined Cycle Block
5004 | Inlet air chillers B | Gas Turbine | Inlet Air System and Compressors | D3 | Forced - Postponed | 2023 | Gas | GG | 850 | Combined Cycle Block | SERC | Off-Peak | 1127.2167 | 47 | 1 | 1 | 5004-Inlet air chillers B | D3-Forced - Postponed | 850-Combined Cycle Block
5004 | Inlet air chillers B | Gas Turbine | Inlet Air System and Compressors | D3 | Forced - Postponed | 2023 | Gas | GG | 850 | Combined Cycle Block | SERC | Summer | 331.8 | 42 | 1 | 1 | 5004-Inlet air chillers B | D3-Forced - Postponed | 850-Combined Cycle Block
5004 | Inlet air chillers B | Gas Turbine | Inlet Air System and Compressors | D3 | Forced - Postponed | 2023 | Gas | GG | 850 | Combined Cycle Block | SERC | Summer | 983.3167 | 41 | 1 | 1 | 5004-Inlet air chillers B | D3-Forced - Postponed | 850-Combined Cycle Block
5004 | Inlet air chillers B | Gas Turbine | Inlet Air System and Compressors | D1 | Forced - Immediate | 2023 | Gas | GG | 850 | Combined Cycle Block | SERC | Off-Peak | 1125 | 90 | 1 | 1 | 5004-Inlet air chillers B | D1-Forced - Immediate | 850-Combined Cycle Block
5004 | Inlet air chillers B | Gas Turbine | Inlet Air System and Compressors | D1 | Forced - Immediate | 2023 | Gas | GG | 850 | Combined Cycle Block | SERC | Summer | 23.1667 | 5 | 1 | 1 | 5004-Inlet air chillers B | D1-Forced - Immediate | 850-Combined Cycle Block
5004 | Inlet air chillers B | Gas Turbine | Inlet Air System and Compressors | D1 | Forced - Immediate | 2023 | Gas | GG | 850 | Combined Cycle Block | SERC | Summer | 45.25 | 5 | 1 | 1 | 5004-Inlet air chillers B | D1-Forced - Immediate | 850-Combined Cycle Block
5004 | Inlet air chillers B | Gas Turbine | Inlet Air System and Compressors | D1 | Forced - Immediate | 2023 | Gas | GG | 850 | Combined Cycle Block | SERC | Summer | 56 | 7 | 2 | 2 | 5004-Inlet air chillers B | D1-Forced - Immediate | 850-Combined Cycle Block
5004 | Inlet air chillers B | Gas Turbine | Inlet Air System and Compressors | D1 | Forced - Immediate | 2023 | Gas | GG | 850 | Combined Cycle Block | SERC | Summer | 58.9167 | 7 | 1 | 1 | 5004-Inlet air chillers B | D1-Forced - Immediate | 850-Combined Cycle Block
5004 | Inlet air chillers B | Gas Turbine | Inlet Air System and Compressors | D1 | Forced - Immediate | 2023 | Gas | GG | 850 | Combined Cycle Block | SERC | Summer | 60.2667 | 8 | 2 | 2 | 5004-Inlet air chillers B | D1-Forced - Immediate | 850-Combined Cycle Block
5004 | Inlet air chillers B | Gas Turbine | Inlet Air System and Compressors | D1 | Forced - Immediate | 2023 | Gas | GG | 850 | Combined Cycle Block | SERC | Summer | 79.95 | 9 | 1 | 1 | 5004-Inlet air chillers B | D1-Forced - Immediate | 850-Combined Cycle Block
5004 | Inlet air chillers B | Gas Turbine | Inlet Air System and Compressors | D1 | Forced - Immediate | 2023 | Gas | GG | 850 | Combined Cycle Block | SERC | Summer | 94.7833 | 11 | 1 | 1 | 5004-Inlet air chillers B | D1-Forced - Immediate | 850-Combined Cycle Block
5004 | Inlet air chillers B | Gas Turbine | Inlet Air System and Compressors | D1 | Forced - Immediate | 2023 | Gas | GG | 850 | Combined Cycle Block | SERC | Summer | 110 | 10 | 2 | 2 | 5004-Inlet air chillers B | D1-Forced - Immediate | 850-Combined Cycle Block
5004 | Inlet air chillers B | Gas Turbine | Inlet Air System and Compressors | D1 | Forced - Immediate | 2023 | Gas | GG | 850 | Combined Cycle Block | SERC | Summer | 119.5333 | 11 | 2 | 2 | 5004-Inlet air chillers B | D1-Forced - Immediate | 850-Combined Cycle Block
5004 | Inlet air chillers B | Gas Turbine | Inlet Air System and Compressors | D1 | Forced - Immediate | 2023 | Gas | GG | 850 | Combined Cycle Block | SERC | Summer | 129.6167 | 7 | 1 | 1 | 5004-Inlet air chillers B | D1-Forced - Immediate | 850-Combined Cycle Block
5004 | Inlet air chillers B | Gas Turbine | Inlet Air System and Compressors | D1 | Forced - Immediate | 2023 | Gas | GG | 850 | Combined Cycle Block | SERC | Winter | 294.5833 | 35 | 1 | 1 | 5004-Inlet air chillers B | D1-Forced - Immediate | 850-Combined Cycle Block
5004 | Inlet air chillers B | Gas Turbine | Inlet Air System and Compressors | D3 | Forced - Postponed | 2023 | Gas | GG | 850 | Combined Cycle Block | SERC | Off-Peak | 175.6333 | 22 | 1 | 1 | 5004-Inlet air chillers B | D3-Forced - Postponed | 850-Combined Cycle Block
5004 | Inlet air chillers B | Gas Turbine | Inlet Air System and Compressors | D3 | Forced - Postponed | 2023 | Gas | GG | 850 | Combined Cycle Block | SERC | Summer | 321.75 | 39 | 1 | 1 | 5004-Inlet air chillers B | D3-Forced - Postponed | 850-Combined Cycle Block
5004 | Inlet air chillers B | Gas Turbine | Inlet Air System and Compressors | D3 | Forced - Postponed | 2023 | Gas | GG | 850 | Combined Cycle Block | SERC | Summer | 388 | 40 | 1 | 1 | 5004-Inlet air chillers B | D3-Forced - Postponed | 850-Combined Cycle Block
5004 | Inlet air chillers B | Gas Turbine | Inlet Air System and Compressors | D3 | Forced - Postponed | 2023 | Gas | GG | 850 | Combined Cycle Block | SERC | Summer | 449.5 | 30 | 1 | 1 | 5004-Inlet air chillers B | D3-Forced - Postponed | 850-Combined Cycle Block
5004 | Inlet air chillers B | Gas Turbine | Inlet Air System and Compressors | D3 | Forced - Postponed | 2023 | Gas | GG | 850 | Combined Cycle Block | SERC | Summer | 695.0333 | 29 | 1 | 1 | 5004-Inlet air chillers B | D3-Forced - Postponed | 850-Combined Cycle Block
5004 | Inlet air chillers B | Gas Turbine | Inlet Air System and Compressors | D1 | Forced - Immediate | 2023 | Gas | GG | 850 | Combined Cycle Block | SERC | Off-Peak | 490 | 35 | 1 | 1 | 5004-Inlet air chillers B | D1-Forced - Immediate | 850-Combined Cycle Block
5004 | Inlet air chillers B | Gas Turbine | Inlet Air System and Compressors | D1 | Forced - Immediate | 2023 | Gas | GG | 850 | Combined Cycle Block | SERC | Summer | 13.4 | 4 | 1 | 1 | 5004-Inlet air chillers B | D1-Forced - Immediate | 850-Combined Cycle Block
5004 | Inlet air chillers B | Gas Turbine | Inlet Air System and Compressors | D1 | Forced - Immediate | 2023 | Gas | GG | 850 | Combined Cycle Block | SERC | Summer | 32.4333 | 7 | 1 | 1 | 5004-Inlet air chillers B | D1-Forced - Immediate | 850-Combined Cycle Block
5004 | Inlet air chillers B | Gas Turbine | Inlet Air System and Compressors | D1 | Forced - Immediate | 2023 | Gas | GG | 850 | Combined Cycle Block | SERC | Summer | 33 | 4 | 1 | 1 | 5004-Inlet air chillers B | D1-Forced - Immediate | 850-Combined Cycle Block
5004 | Inlet air chillers B | Gas Turbine | Inlet Air System and Compressors | D1 | Forced - Immediate | 2023 | Gas | GG | 850 | Combined Cycle Block | SERC | Summer | 36 | 6 | 1 | 1 | 5004-Inlet air chillers B | D1-Forced - Immediate | 850-Combined Cycle Block
5004 | Inlet air chillers B | Gas Turbine | Inlet Air System and Compressors | D1 | Forced - Immediate | 2023 | Gas | GG | 850 | Combined Cycle Block | SERC | Summer | 55.7 | 6 | 1 | 1 | 5004-Inlet air chillers B | D1-Forced - Immediate | 850-Combined Cycle Block
5004 | Inlet air chillers B | Gas Turbine | Inlet Air System and Compressors | D1 | Forced - Immediate | 2023 | Gas | GG | 850 | Combined Cycle Block | SERC | Summer | 70.1667 | 10 | 2 | 2 | 5004-Inlet air chillers B | D1-Forced - Immediate | 850-Combined Cycle Block
5004 | Inlet air chillers B | Gas Turbine | Inlet Air System and Compressors | D1 | Forced - Immediate | 2023 | Gas | GG | 850 | Combined Cycle Block | SERC | Summer | 88.05 | 9 | 2 | 2 | 5004-Inlet air chillers B | D1-Forced - Immediate | 850-Combined Cycle Block
5004 | Inlet air chillers B | Gas Turbine | Inlet Air System and Compressors | D1 | Forced - Immediate | 2023 | Gas | GG | 850 | Combined Cycle Block | SERC | Summer | 1086.3667 | 26 | 1 | 1 | 5004-Inlet air chillers B | D1-Forced - Immediate | 850-Combined Cycle Block
5004 | Inlet air chillers B | Gas Turbine | Inlet Air System and Compressors | D3 | Forced - Postponed | 2023 | Gas | GG | 850 | Combined Cycle Block | SERC | Off-Peak | 1007.3 | 42 | 1 | 1 | 5004-Inlet air chillers B | D3-Forced - Postponed | 850-Combined Cycle Block
5004 | Inlet air chillers B | Gas Turbine | Inlet Air System and Compressors | D3 | Forced - Postponed | 2023 | Gas | GG | 850 | Combined Cycle Block | SERC | Summer | 376.5167 | 29 | 1 | 1 | 5004-Inlet air chillers B | D3-Forced - Postponed | 850-Combined Cycle Block
5004 | Inlet air chillers B | Gas Turbine | Inlet Air System and Compressors | D3 | Forced - Postponed | 2023 | Gas | GG | 850 | Combined Cycle Block | SERC | Summer | 467.4 | 36 | 1 | 1 | 5004-Inlet air chillers B | D3-Forced - Postponed | 850-Combined Cycle Block
5004 | Inlet air chillers B | Gas Turbine | Inlet Air System and Compressors | D1 | Forced - Immediate | 2023 | Gas | GG | 850 | Combined Cycle Block | SERC | Off-Peak | 20.5 | 5 | 1 | 1 | 5004-Inlet air chillers B | D1-Forced - Immediate | 850-Combined Cycle Block
5004 | Inlet air chillers B | Gas Turbine | Inlet Air System and Compressors | D1 | Forced - Immediate | 2023 | Gas | GG | 850 | Combined Cycle Block | SERC | Summer | 10.1 | 2 | 1 | 1 | 5004-Inlet air chillers B | D1-Forced - Immediate | 850-Combined Cycle Block
5004 | Inlet air chillers B | Gas Turbine | Inlet Air System and Compressors | D1 | Forced - Immediate | 2023 | Gas | GG | 850 | Combined Cycle Block | SERC | Summer | 19.1333 | 14 | 2 | 2 | 5004-Inlet air chillers B | D1-Forced - Immediate | 850-Combined Cycle Block
5004 | Inlet air chillers B | Gas Turbine | Inlet Air System and Compressors | D1 | Forced - Immediate | 2023 | Gas | GG | 850 | Combined Cycle Block | SERC | Summer | 56.4 | 12 | 1 | 1 | 5004-Inlet air chillers B | D1-Forced - Immediate | 850-Combined Cycle Block
5004 | Inlet air chillers B | Gas Turbine | Inlet Air System and Compressors | D1 | Forced - Immediate | 2023 | Gas | GG | 850 | Combined Cycle Block | SERC | Summer | 63 | 7 | 1 | 1 | 5004-Inlet air chillers B | D1-Forced - Immediate | 850-Combined Cycle Block
5004 | Inlet air chillers B | Gas Turbine | Inlet Air System and Compressors | D1 | Forced - Immediate | 2023 | Gas | GG | 850 | Combined Cycle Block | SERC | Summer | 70.5 | 10 | 1 | 1 | 5004-Inlet air chillers B | D1-Forced - Immediate | 850-Combined Cycle Block
5004 | Inlet air chillers B | Gas Turbine | Inlet Air System and Compressors | D1 | Forced - Immediate | 2023 | Gas | GG | 850 | Combined Cycle Block | SERC | Summer | 155 | 15 | 2 | 2 | 5004-Inlet air chillers B | D1-Forced - Immediate | 850-Combined Cycle Block
5004 | Inlet air chillers B | Gas Turbine | Inlet Air System and Compressors | D3 | Forced - Postponed | 2023 | Gas | GG | 850 | Combined Cycle Block | SERC | Off-Peak | 463.5167 | 29 | 1 | 1 | 5004-Inlet air chillers B | D3-Forced - Postponed | 850-Combined Cycle Block
5004 | Inlet air chillers B | Gas Turbine | Inlet Air System and Compressors | D3 | Forced - Postponed | 2023 | Gas | GG | 850 | Combined Cycle Block | SERC | Off-Peak | 1054.5333 | 44 | 1 | 1 | 5004-Inlet air chillers B | D3-Forced - Postponed | 850-Combined Cycle Block
5004 | Inlet air chillers B | Gas Turbine | Inlet Air System and Compressors | D3 | Forced - Postponed | 2023 | Gas | GG | 850 | Combined Cycle Block | SERC | Summer | 14.5667 | 38 | 1 | 1 | 5004-Inlet air chillers B | D3-Forced - Postponed | 850-Combined Cycle Block
5004 | Inlet air chillers B | Gas Turbine | Inlet Air System and Compressors | D3 | Forced - Postponed | 2023 | Gas | GG | 850 | Combined Cycle Block | SERC | Summer | 629 | 30 | 1 | 1 | 5004-Inlet air chillers B | D3-Forced - Postponed | 850-Combined Cycle Block
5004 | Inlet air chillers B | Gas Turbine | Inlet Air System and Compressors | D1 | Forced - Immediate | 2023 | Gas | GG | 850 | Combined Cycle Block | SERC | Off-Peak | 80.8 | 16 | 1 | 1 | 5004-Inlet air chillers B | D1-Forced - Immediate | 850-Combined Cycle Block
5004 | Inlet air chillers B | Gas Turbine | Inlet Air System and Compressors | D1 | Forced - Immediate | 2023 | Gas | GG | 850 | Combined Cycle Block | SERC | Off-Peak | 142.5 | 15 | 1 | 1 | 5004-Inlet air chillers B | D1-Forced - Immediate | 850-Combined Cycle Block
5004 | Inlet air chillers B | Gas Turbine | Inlet Air System and Compressors | D1 | Forced - Immediate | 2023 | Gas | GG | 850 | Combined Cycle Block | SERC | Off-Peak | 357.5 | 30 | 1 | 1 | 5004-Inlet air chillers B | D1-Forced - Immediate | 850-Combined Cycle Block
5004 | Inlet air chillers B | Gas Turbine | Inlet Air System and Compressors | D1 | Forced - Immediate | 2023 | Gas | GG | 850 | Combined Cycle Block | SERC | Summer | 55.35 | 9 | 2 | 2 | 5004-Inlet air chillers B | D1-Forced - Immediate | 850-Combined Cycle Block
5004 | Inlet air chillers B | Gas Turbine | Inlet Air System and Compressors | D1 | Forced - Immediate | 2023 | Gas | GG | 850 | Combined Cycle Block | SERC | Summer | 71.6333 | 14 | 2 | 2 | 5004-Inlet air chillers B | D1-Forced - Immediate | 850-Combined Cycle Block
5004 | Inlet air chillers B | Gas Turbine | Inlet Air System and Compressors | D1 | Forced - Immediate | 2023 | Gas | GG | 850 | Combined Cycle Block | SERC | Summer | 85.2833 | 7 | 1 | 1 | 5004-Inlet air chillers B | D1-Forced - Immediate | 850-Combined Cycle Block
5004 | Inlet air chillers B | Gas Turbine | Inlet Air System and Compressors | D1 | Forced - Immediate | 2023 | Gas | GG | 850 | Combined Cycle Block | SERC | Summer | 115.5 | 10 | 1 | 1 | 5004-Inlet air chillers B | D1-Forced - Immediate | 850-Combined Cycle Block
5004 | Inlet air chillers B | Gas Turbine | Inlet Air System and Compressors | D1 | Forced - Immediate | 2023 | Gas | GG | 850 | Combined Cycle Block | SERC | Summer | 122.8 | 12 | 1 | 1 | 5004-Inlet air chillers B | D1-Forced - Immediate | 850-Combined Cycle Block
5004 | Inlet air chillers B | Gas Turbine | Inlet Air System and Compressors | D1 | Forced - Immediate | 2023 | Gas | GG | 850 | Combined Cycle Block | SERC | Summer | 337.4 | 14 | 1 | 1 | 5004-Inlet air chillers B | D1-Forced - Immediate | 850-Combined Cycle Block
5004 | Inlet air chillers B | Gas Turbine | Inlet Air System and Compressors | D1 | Forced - Immediate | 2023 | Gas | GG | 850 | Combined Cycle Block | SERC | Summer | 466.3166 | 49 | 1 | 1 | 5004-Inlet air chillers B | D1-Forced - Immediate | 850-Combined Cycle Block
5004 | Inlet air chillers B | Gas Turbine | Inlet Air System and Compressors | D3 | Forced - Postponed | 2023 | Gas | GG | 850 | Combined Cycle Block | SERC | Off-Peak | 132.6833 | 19 | 1 | 1 | 5004-Inlet air chillers B | D3-Forced - Postponed | 850-Combined Cycle Block
5004 | Inlet air chillers B | Gas Turbine | Inlet Air System and Compressors | D3 | Forced - Postponed | 2023 | Gas | GG | 850 | Combined Cycle Block | SERC | Off-Peak | 251.5333 | 28 | 1 | 1 | 5004-Inlet air chillers B | D3-Forced - Postponed | 850-Combined Cycle Block
5004 | Inlet air chillers B | Gas Turbine | Inlet Air System and Compressors | D3 | Forced - Postponed | 2023 | Gas | GG | 850 | Combined Cycle Block | SERC | Summer | 316.0333 | 38 | 1 | 1 | 5004-Inlet air chillers B | D3-Forced - Postponed | 850-Combined Cycle Block
5004 | Inlet air chillers B | Gas Turbine | Inlet Air System and Compressors | D3 | Forced - Postponed | 2023 | Gas | GG | 850 | Combined Cycle Block | SERC | Summer | 389.5667 | 26 | 1 | 1 | 5004-Inlet air chillers B | D3-Forced - Postponed | 850-Combined Cycle Block
5004 | Inlet air chillers B | Gas Turbine | Inlet Air System and Compressors | D3 | Forced - Postponed | 2023 | Gas | GG | 850 | Combined Cycle Block | SERC | Summer | 730.8 | 24 | 1 | 1 | 5004-Inlet air chillers B | D3-Forced - Postponed | 850-Combined Cycle Block
5004 | Inlet air chillers B | Gas Turbine | Inlet Air System and Compressors | D3 | Forced - Postponed | 2023 | Gas | GG | 850 | Combined Cycle Block | SERC | Summer | 1295.1 | 54 | 1 | 1 | 5004-Inlet air chillers B | D3-Forced - Postponed | 850-Combined Cycle Block
5004 | Inlet air chillers B | Gas Turbine | Inlet Air System and Compressors | D1 | Forced - Immediate | 2023 | Gas | GG | 850 | Combined Cycle Block | SERC | Off-Peak | 198.4 | 48 | 1 | 1 | 5004-Inlet air chillers B | D1-Forced - Immediate | 850-Combined Cycle Block
5004 | Inlet air chillers B | Gas Turbine | Inlet Air System and Compressors | D1 | Forced - Immediate | 2023 | Gas | GG | 850 | Combined Cycle Block | SERC | Off-Peak | 1260 | 90 | 1 | 1 | 5004-Inlet air chillers B | D1-Forced - Immediate | 850-Combined Cycle Block
5004 | Inlet air chillers B | Gas Turbine | Inlet Air System and Compressors | D1 | Forced - Immediate | 2023 | Gas | GG | 850 | Combined Cycle Block | SERC | Summer | 17.6 | 4 | 1 | 1 | 5004-Inlet air chillers B | D1-Forced - Immediate | 850-Combined Cycle Block
5004 | Inlet air chillers B | Gas Turbine | Inlet Air System and Compressors | D1 | Forced - Immediate | 2023 | Gas | GG | 850 | Combined Cycle Block | SERC | Summer | 29.55 | 9 | 1 | 1 | 5004-Inlet air chillers B | D1-Forced - Immediate | 850-Combined Cycle Block
5004 | Inlet air chillers B | Gas Turbine | Inlet Air System and Compressors | D1 | Forced - Immediate | 2023 | Gas | GG | 850 | Combined Cycle Block | SERC | Summer | 42.8 | 6 | 2 | 2 | 5004-Inlet air chillers B | D1-Forced - Immediate | 850-Combined Cycle Block
5004 | Inlet air chillers B | Gas Turbine | Inlet Air System and Compressors | D1 | Forced - Immediate | 2023 | Gas | GG | 850 | Combined Cycle Block | SERC | Summer | 51.6 | 12 | 2 | 2 | 5004-Inlet air chillers B | D1-Forced - Immediate | 850-Combined Cycle Block
5004 | Inlet air chillers B | Gas Turbine | Inlet Air System and Compressors | D1 | Forced - Immediate | 2023 | Gas | GG | 850 | Combined Cycle Block | SERC | Summer | 54.4833 | 7 | 2 | 2 | 5004-Inlet air chillers B | D1-Forced - Immediate | 850-Combined Cycle Block
5004 | Inlet air chillers B | Gas Turbine | Inlet Air System and Compressors | D1 | Forced - Immediate | 2023 | Gas | GG | 850 | Combined Cycle Block | SERC | Summer | 58.5833 | 5 | 2 | 2 | 5004-Inlet air chillers B | D1-Forced - Immediate | 850-Combined Cycle Block
5004 | Inlet air chillers B | Gas Turbine | Inlet Air System and Compressors | D1 | Forced - Immediate | 2023 | Gas | GG | 850 | Combined Cycle Block | SERC | Summer | 71.5 | 11 | 2 | 2 | 5004-Inlet air chillers B | D1-Forced - Immediate | 850-Combined Cycle Block
5004 | Inlet air chillers B | Gas Turbine | Inlet Air System and Compressors | D1 | Forced - Immediate | 2023 | Gas | GG | 850 | Combined Cycle Block | SERC | Summer | 82.1667 | 10 | 2 | 2 | 5004-Inlet air chillers B | D1-Forced - Immediate | 850-Combined Cycle Block
5004 | Inlet air chillers B | Gas Turbine | Inlet Air System and Compressors | D1 | Forced - Immediate | 2023 | Gas | GG | 850 | Combined Cycle Block | SERC | Summer | 148.6333 | 13 | 1 | 1 | 5004-Inlet air chillers B | D1-Forced - Immediate | 850-Combined Cycle Block
5004 | Inlet air chillers B | Gas Turbine | Inlet Air System and Compressors | D1 | Forced - Immediate | 2023 | Gas | GG | 850 | Combined Cycle Block | SERC | Summer | 150.7333 | 38 | 1 | 1 | 5004-Inlet air chillers B | D1-Forced - Immediate | 850-Combined Cycle Block
5004 | Inlet air chillers B | Gas Turbine | Inlet Air System and Compressors | D3 | Forced - Postponed | 2023 | Gas | GG | 850 | Combined Cycle Block | SERC | Off-Peak | 263.6 | 24 | 1 | 1 | 5004-Inlet air chillers B | D3-Forced - Postponed | 850-Combined Cycle Block
5004 | Inlet air chillers B | Gas Turbine | Inlet Air System and Compressors | D3 | Forced - Postponed | 2023 | Gas | GG | 850 | Combined Cycle Block | SERC | Off-Peak | 479.4667 | 32 | 1 | 1 | 5004-Inlet air chillers B | D3-Forced - Postponed | 850-Combined Cycle Block
5004 | Inlet air chillers B | Gas Turbine | Inlet Air System and Compressors | D3 | Forced - Postponed | 2023 | Gas | GG | 850 | Combined Cycle Block | SERC | Summer | 364 | 28 | 1 | 1 | 5004-Inlet air chillers B | D3-Forced - Postponed | 850-Combined Cycle Block
5004 | Inlet air chillers B | Gas Turbine | Inlet Air System and Compressors | D1 | Forced - Immediate | 2023 | Gas | GG | 850 | Combined Cycle Block | SERC | Summer | 13.4 | 12 | 2 | 2 | 5004-Inlet air chillers B | D1-Forced - Immediate | 850-Combined Cycle Block
5004 | Inlet air chillers B | Gas Turbine | Inlet Air System and Compressors | D1 | Forced - Immediate | 2023 | Gas | GG | 850 | Combined Cycle Block | SERC | Summer | 86.1667 | 10 | 1 | 1 | 5004-Inlet air chillers B | D1-Forced - Immediate | 850-Combined Cycle Block
5004 | Inlet air chillers B | Gas Turbine | Inlet Air System and Compressors | D1 | Forced - Immediate | 2023 | Gas | GG | 850 | Combined Cycle Block | SERC | Summer | 93.3333 | 10 | 2 | 2 | 5004-Inlet air chillers B | D1-Forced - Immediate | 850-Combined Cycle Block
5004 | Inlet air chillers B | Gas Turbine | Inlet Air System and Compressors | D1 | Forced - Immediate | 2023 | Gas | GG | 850 | Combined Cycle Block | SERC | Summer | 102.3333 | 10 | 1 | 1 | 5004-Inlet air chillers B | D1-Forced - Immediate | 850-Combined Cycle Block
5004 | Inlet air chillers B | Gas Turbine | Inlet Air System and Compressors | D1 | Forced - Immediate | 2023 | Gas | GG | 850 | Combined Cycle Block | SERC | Summer | 116.4333 | 14 | 2 | 2 | 5004-Inlet air chillers B | D1-Forced - Immediate | 850-Combined Cycle Block
5004 | Inlet air chillers B | Gas Turbine | Inlet Air System and Compressors | D1 | Forced - Immediate | 2023 | Gas | GG | 850 | Combined Cycle Block | SERC | Summer | 735.2333 | 46 | 1 | 1 | 5004-Inlet air chillers B | D1-Forced - Immediate | 850-Combined Cycle Block
5004 | Inlet air chillers B | Gas Turbine | Inlet Air System and Compressors | D1 | Forced - Immediate | 2023 | Gas | GG | 850 | Combined Cycle Block | SERC | Winter | 140 | 20 | 1 | 1 | 5004-Inlet air chillers B | D1-Forced - Immediate | 850-Combined Cycle Block
5004 | Inlet air chillers B | Gas Turbine | Inlet Air System and Compressors | D3 | Forced - Postponed | 2023 | Gas | GG | 850 | Combined Cycle Block | SERC | Off-Peak | 34.5666 | 34 | 1 | 1 | 5004-Inlet air chillers B | D3-Forced - Postponed | 850-Combined Cycle Block
5004 | Inlet air chillers B | Gas Turbine | Inlet Air System and Compressors | D3 | Forced - Postponed | 2023 | Gas | GG | 850 | Combined Cycle Block | SERC | Off-Peak | 376.5167 | 29 | 1 | 1 | 5004-Inlet air chillers B | D3-Forced - Postponed | 850-Combined Cycle Block
5004 | Inlet air chillers B | Gas Turbine | Inlet Air System and Compressors | D3 | Forced - Postponed | 2023 | Gas | GG | 850 | Combined Cycle Block | SERC | Summer | 935.35 | 39 | 1 | 1 | 5004-Inlet air chillers B | D3-Forced - Postponed | 850-Combined Cycle Block
5004 | Inlet air chillers B | Gas Turbine | Inlet Air System and Compressors | D1 | Forced - Immediate | 2023 | Gas | GG | 851 | CC GT units | MRO | Summer | 2196.0986 | 148.72 | 1 | 1 | 5004-Inlet air chillers B | D1-Forced - Immediate | 851-CC GT units
5004 | Inlet air chillers B | Gas Turbine | Inlet Air System and Compressors | D1 | Forced - Immediate | 2023 | Gas | GG | 851 | CC GT units | WECC | Summer | 14052.5 | 11 | 4 | 4 | 5004-Inlet air chillers B | D1-Forced - Immediate | 851-CC GT units
5004 | Inlet air chillers B | Gas Turbine | Inlet Air System and Compressors | U1 | Forced - Immediate | 2023 | Gas | GG | 851 | CC GT units | SERC | Summer | 12909.2333 | 187 | 1 | 1 | 5004-Inlet air chillers B | U1-Forced - Immediate | 851-CC GT units
5004 | Inlet air chillers B | Gas Turbine | Inlet Air System and Compressors | D1 | Forced - Immediate | 2023 | Gas | GG | 851 | CC GT units | NPCC | Summer | 48.62 | 14.3 | 1 | 1 | 5004-Inlet air chillers B | D1-Forced - Immediate | 851-CC GT units
5004 | Inlet air chillers B | Gas Turbine | Inlet Air System and Compressors | D1 | Forced - Immediate | 2023 | Gas | GG | 851 | CC GT units | TRE | Summer | 10 | 6 | 2 | 2 | 5004-Inlet air chillers B | D1-Forced - Immediate | 851-CC GT units
5004 | Inlet air chillers B | Gas Turbine | Inlet Air System and Compressors | D1 | Forced - Immediate | 2023 | Gas | GG | 851 | CC GT units | TRE | Summer | 216.9 | 9 | 2 | 2 | 5004-Inlet air chillers B | D1-Forced - Immediate | 851-CC GT units
5004 | Inlet air chillers B | Gas Turbine | Inlet Air System and Compressors | D1 | Forced - Immediate | 2023 | Gas | GG | 852 | CC steam units | TRE | Summer | 8.3333 | 5 | 1 | 1 | 5004-Inlet air chillers B | D1-Forced - Immediate | 852-CC steam units
5004 | Inlet air chillers B | Gas Turbine | Inlet Air System and Compressors | D1 | Forced - Immediate | 2023 | Waste Heat | WH | 852 | CC steam units | TRE | Summer | 7849.95 | 9 | 1 | 1 | 5004-Inlet air chillers B | D1-Forced - Immediate | 852-CC steam units
5004 | Inlet air chillers B | Gas Turbine | Inlet Air System and Compressors | D1 | Forced - Immediate | 2023 | Gas | GG | 852 | CC steam units | SERC | Summer | 8007.8666 | 116 | 1 | 1 | 5004-Inlet air chillers B | D1-Forced - Immediate | 852-CC steam units
5004 | Inlet air chillers B | Gas Turbine | Inlet Air System and Compressors | D1 | Forced - Immediate | 2023 | Gas | GG | 852 | CC steam units | TRE | Summer | 168.7 | 7 | 1 | 1 | 5004-Inlet air chillers B | D1-Forced - Immediate | 852-CC steam units
5004 | Inlet air chillers B | Gas Turbine | Inlet Air System and Compressors | D1 | Forced - Immediate | 2023 | Waste Heat | WH | 852 | CC steam units | TRE | Summer | 15037.5 | 6 | 1 | 1 | 5004-Inlet air chillers B | D1-Forced - Immediate | 852-CC steam units
5004 | Inlet air chillers B | Gas Turbine | Inlet Air System and Compressors | D1 | Forced - Immediate | 2023 | Gas | GG | 852 | CC steam units | MRO | Summer | 1152.9813 | 78.08 | 1 | 1 | 5004-Inlet air chillers B | D1-Forced - Immediate | 852-CC steam units
5004 | Inlet air chillers B | Gas Turbine | Inlet Air System and Compressors | D1 | Forced - Immediate | 2023 | Waste Heat | WH | 852 | CC steam units | TRE | Summer | 8149.4 | 3 | 1 | 1 | 5004-Inlet air chillers B | D1-Forced - Immediate | 852-CC steam units
5005 | Inlet air evaporative coolers B | Gas Turbine | Inlet Air System and Compressors | D1 | Forced - Immediate | 2023 | Gas | GG | 300 | Gas Turbine/Jet Engine (Simple Cycle Operation) | WECC | Off-Peak | 311.25 | 15 | 1 | 1 | 5005-Inlet air evaporative coolers B | D1-Forced - Immediate | 300-Gas Turbine/Jet Engine (Simple Cycle Operation)
5005 | Inlet air evaporative coolers B | Gas Turbine | Inlet Air System and Compressors | D1 | Forced - Immediate | 2023 | Gas | GG | 300 | Gas Turbine/Jet Engine (Simple Cycle Operation) | MRO | Off-Peak | 724.5 | 3.5 | 1 | 1 | 5005-Inlet air evaporative coolers B | D1-Forced - Immediate | 300-Gas Turbine/Jet Engine (Simple Cycle Operation)
5005 | Inlet air evaporative coolers B | Gas Turbine | Inlet Air System and Compressors | D1 | Forced - Immediate | 2023 | Gas | GG | 300 | Gas Turbine/Jet Engine (Simple Cycle Operation) | SERC | Off-Peak | 96.6 | 12 | 3 | 3 | 5005-Inlet air evaporative coolers B | D1-Forced - Immediate | 300-Gas Turbine/Jet Engine (Simple Cycle Operation)
5005 | Inlet air evaporative coolers B | Gas Turbine | Inlet Air System and Compressors | D1 | Forced - Immediate | 2023 | Gas | GG | 300 | Gas Turbine/Jet Engine (Simple Cycle Operation) | RFC | Off-Peak | 31.6667 | 5 | 1 | 1 | 5005-Inlet air evaporative coolers B | D1-Forced - Immediate | 300-Gas Turbine/Jet Engine (Simple Cycle Operation)
5005 | Inlet air evaporative coolers B | Gas Turbine | Inlet Air System and Compressors | U1 | Forced - Immediate | 2023 | Gas | GG | 300 | Gas Turbine/Jet Engine (Simple Cycle Operation) | WECC | Summer | 87.0833 | 55 | 1 | 1 | 5005-Inlet air evaporative coolers B | U1-Forced - Immediate | 300-Gas Turbine/Jet Engine (Simple Cycle Operation)
5005 | Inlet air evaporative coolers B | Gas Turbine | Inlet Air System and Compressors | D1 | Forced - Immediate | 2023 | Gas | GG | 300 | Gas Turbine/Jet Engine (Simple Cycle Operation) | SERC | Off-Peak | 107.2 | 12 | 1 | 1 | 5005-Inlet air evaporative coolers B | D1-Forced - Immediate | 300-Gas Turbine/Jet Engine (Simple Cycle Operation)
5005 | Inlet air evaporative coolers B | Gas Turbine | Inlet Air System and Compressors | D1 | Forced - Immediate | 2023 | Gas | GG | 300 | Gas Turbine/Jet Engine (Simple Cycle Operation) | WECC | Summer | 8.8 | 2 | 6 | 6 | 5005-Inlet air evaporative coolers B | D1-Forced - Immediate | 300-Gas Turbine/Jet Engine (Simple Cycle Operation)
5005 | Inlet air evaporative coolers B | Gas Turbine | Inlet Air System and Compressors | D1 | Forced - Immediate | 2023 | Gas | GG | 300 | Gas Turbine/Jet Engine (Simple Cycle Operation) | SERC | Summer | 18.4167 | 13 | 1 | 1 | 5005-Inlet air evaporative coolers B | D1-Forced - Immediate | 300-Gas Turbine/Jet Engine (Simple Cycle Operation)
5005 | Inlet air evaporative coolers B | Gas Turbine | Inlet Air System and Compressors | D1 | Forced - Immediate | 2023 | Gas | GG | 300 | Gas Turbine/Jet Engine (Simple Cycle Operation) | MRO | Off-Peak | 32.2243 | 6.98 | 1 | 1 | 5005-Inlet air evaporative coolers B | D1-Forced - Immediate | 300-Gas Turbine/Jet Engine (Simple Cycle Operation)
5005 | Inlet air evaporative coolers B | Gas Turbine | Inlet Air System and Compressors | D1 | Forced - Immediate | 2023 | Gas | GG | 300 | Gas Turbine/Jet Engine (Simple Cycle Operation) | MRO | Summer | 690 | 46 | 2 | 2 | 5005-Inlet air evaporative coolers B | D1-Forced - Immediate | 300-Gas Turbine/Jet Engine (Simple Cycle Operation)
5005 | Inlet air evaporative coolers B | Gas Turbine | Inlet Air System and Compressors | D1 | Forced - Immediate | 2023 | Gas | GG | 850 | Combined Cycle Block | NPCC | Off-Peak | 120.4133 | 164.2 | 1 | 1 | 5005-Inlet air evaporative coolers B | D1-Forced - Immediate | 850-Combined Cycle Block
5005 | Inlet air evaporative coolers B | Gas Turbine | Inlet Air System and Compressors | U1 | Forced - Immediate | 2023 | Gas | GG | 850 | Combined Cycle Block | WECC | Summer | 583.05 | 117 | 1 | 1 | 5005-Inlet air evaporative coolers B | U1-Forced - Immediate | 850-Combined Cycle Block
5005 | Inlet air evaporative coolers B | Gas Turbine | Inlet Air System and Compressors | D1 | Forced - Immediate | 2023 | Gas | GG | 850 | Combined Cycle Block | SERC | Summer | 214.875 | 11.25 | 1 | 1 | 5005-Inlet air evaporative coolers B | D1-Forced - Immediate | 850-Combined Cycle Block
5005 | Inlet air evaporative coolers B | Gas Turbine | Inlet Air System and Compressors | D1 | Forced - Immediate | 2023 | Gas | GG | 850 | Combined Cycle Block | WECC | Summer | 131.4 | 27 | 1 | 1 | 5005-Inlet air evaporative coolers B | D1-Forced - Immediate | 850-Combined Cycle Block
5005 | Inlet air evaporative coolers B | Gas Turbine | Inlet Air System and Compressors | D1 | Forced - Immediate | 2023 | Gas | GG | 850 | Combined Cycle Block | RFC | Summer | 414.05 | 118.3 | 1 | 1 | 5005-Inlet air evaporative coolers B | D1-Forced - Immediate | 850-Combined Cycle Block
5005 | Inlet air evaporative coolers B | Gas Turbine | Inlet Air System and Compressors | D1 | Forced - Immediate | 2023 | Gas | GG | 850 | Combined Cycle Block | WECC | Summer | 1882.95 | 9 | 1 | 1 | 5005-Inlet air evaporative coolers B | D1-Forced - Immediate | 850-Combined Cycle Block
5005 | Inlet air evaporative coolers B | Gas Turbine | Inlet Air System and Compressors | D1 | Forced - Immediate | 2023 | Gas | GG | 851 | CC GT units | WECC | Summer | 15.3833 | 1 | 1 | 1 | 5005-Inlet air evaporative coolers B | D1-Forced - Immediate | 851-CC GT units
5005 | Inlet air evaporative coolers B | Gas Turbine | Inlet Air System and Compressors | D1 | Forced - Immediate | 2023 | Gas | GG | 851 | CC GT units | WECC | Summer | 143.3167 | 1 | 1 | 1 | 5005-Inlet air evaporative coolers B | D1-Forced - Immediate | 851-CC GT units
5005 | Inlet air evaporative coolers B | Gas Turbine | Inlet Air System and Compressors | D1 | Forced - Immediate | 2023 | Gas | GG | 851 | CC GT units | TRE | Summer | 78.75 | 35 | 1 | 1 | 5005-Inlet air evaporative coolers B | D1-Forced - Immediate | 851-CC GT units
5005 | Inlet air evaporative coolers B | Gas Turbine | Inlet Air System and Compressors | D1 | Forced - Immediate | 2023 | Gas | GG | 851 | CC GT units | WECC | Summer | 3.45 | 1 | 1 | 1 | 5005-Inlet air evaporative coolers B | D1-Forced - Immediate | 851-CC GT units
5005 | Inlet air evaporative coolers B | Gas Turbine | Inlet Air System and Compressors | D1 | Forced - Immediate | 2023 | Gas | GG | 851 | CC GT units | TRE | Summer | 384.3333 | 10 | 1 | 1 | 5005-Inlet air evaporative coolers B | D1-Forced - Immediate | 851-CC GT units
5005 | Inlet air evaporative coolers B | Gas Turbine | Inlet Air System and Compressors | D1 | Forced - Immediate | 2023 | Gas | GG | 851 | CC GT units | TRE | Summer | 42973.75 | 15 | 1 | 1 | 5005-Inlet air evaporative coolers B | D1-Forced - Immediate | 851-CC GT units
5005 | Inlet air evaporative coolers B | Gas Turbine | Inlet Air System and Compressors | U1 | Forced - Immediate | 2023 | Gas | GG | 851 | CC GT units | TRE | Summer | 2835.2499 | 165 | 1 | 1 | 5005-Inlet air evaporative coolers B | U1-Forced - Immediate | 851-CC GT units
5005 | Inlet air evaporative coolers B | Gas Turbine | Inlet Air System and Compressors | D1 | Forced - Immediate | 2023 | Gas | GG | 851 | CC GT units | WECC | Summer | 43.8333 | 1 | 1 | 1 | 5005-Inlet air evaporative coolers B | D1-Forced - Immediate | 851-CC GT units
5005 | Inlet air evaporative coolers B | Gas Turbine | Inlet Air System and Compressors | D1 | Forced - Immediate | 2023 | Gas | GG | 851 | CC GT units | TRE | Summer | 392.9333 | 14 | 1 | 1 | 5005-Inlet air evaporative coolers B | D1-Forced - Immediate | 851-CC GT units
5005 | Inlet air evaporative coolers B | Gas Turbine | Inlet Air System and Compressors | D1 | Forced - Immediate | 2023 | Gas | GG | 851 | CC GT units | WECC | Summer | 10.125 | 2.7 | 1 | 1 | 5005-Inlet air evaporative coolers B | D1-Forced - Immediate | 851-CC GT units
5005 | Inlet air evaporative coolers B | Gas Turbine | Inlet Air System and Compressors | D1 | Forced - Immediate | 2023 | Gas | GG | 851 | CC GT units | WECC | Summer | 68.1333 | 1 | 1 | 1 | 5005-Inlet air evaporative coolers B | D1-Forced - Immediate | 851-CC GT units
5005 | Inlet air evaporative coolers B | Gas Turbine | Inlet Air System and Compressors | U1 | Forced - Immediate | 2023 | Gas | GG | 851 | CC GT units | WECC | Off-Peak | 52.4833 | 67 | 1 | 1 | 5005-Inlet air evaporative coolers B | U1-Forced - Immediate | 851-CC GT units
5005 | Inlet air evaporative coolers B | Gas Turbine | Inlet Air System and Compressors | D1 | Forced - Immediate | 2023 | Gas | GG | 851 | CC GT units | WECC | Summer | 136 | 8 | 2 | 2 | 5005-Inlet air evaporative coolers B | D1-Forced - Immediate | 851-CC GT units
5005 | Inlet air evaporative coolers B | Gas Turbine | Inlet Air System and Compressors | D1 | Forced - Immediate | 2023 | Gas | GG | 851 | CC GT units | TRE | Summer | 614.9333 | 16 | 1 | 1 | 5005-Inlet air evaporative coolers B | D1-Forced - Immediate | 851-CC GT units
5005 | Inlet air evaporative coolers B | Gas Turbine | Inlet Air System and Compressors | D1 | Forced - Immediate | 2023 | Gas | GG | 851 | CC GT units | WECC | Summer | 399 | 7 | 1 | 1 | 5005-Inlet air evaporative coolers B | D1-Forced - Immediate | 851-CC GT units
5005 | Inlet air evaporative coolers B | Gas Turbine | Inlet Air System and Compressors | D1 | Forced - Immediate | 2023 | Gas | GG | 851 | CC GT units | SERC | Off-Peak | 92.378 | 4.42 | 1 | 1 | 5005-Inlet air evaporative coolers B | D1-Forced - Immediate | 851-CC GT units
5005 | Inlet air evaporative coolers B | Gas Turbine | Inlet Air System and Compressors | D2 | Forced - Delayed | 2023 | Waste Heat | WH | 852 | CC steam units | TRE | Summer | 0.059998 | 3.6 | 1 | 1 | 5005-Inlet air evaporative coolers B | D2-Forced - Delayed | 852-CC steam units
5005 | Inlet air evaporative coolers B | Gas Turbine | Inlet Air System and Compressors | D1 | Forced - Immediate | 2023 | Waste Heat | WH | 852 | CC steam units | TRE | Summer | 269.0333 | 7 | 1 | 1 | 5005-Inlet air evaporative coolers B | D1-Forced - Immediate | 852-CC steam units
5005 | Inlet air evaporative coolers B | Gas Turbine | Inlet Air System and Compressors | D1 | Forced - Immediate | 2023 | Waste Heat | WH | 852 | CC steam units | TRE | Summer | 5023.9332 | 179 | 1 | 1 | 5005-Inlet air evaporative coolers B | D1-Forced - Immediate | 852-CC steam units
5006 | Inlet air foggers B | Gas Turbine | Inlet Air System and Compressors | D1 | Forced - Immediate | 2023 | Gas | GG | 300 | Gas Turbine/Jet Engine (Simple Cycle Operation) | WECC | Off-Peak | 104.1833 | 7 | 1 | 1 | 5006-Inlet air foggers B | D1-Forced - Immediate | 300-Gas Turbine/Jet Engine (Simple Cycle Operation)
5006 | Inlet air foggers B | Gas Turbine | Inlet Air System and Compressors | D1 | Forced - Immediate | 2023 | Gas | GG | 300 | Gas Turbine/Jet Engine (Simple Cycle Operation) | WECC | Off-Peak | 1645.6 | 33 | 4 | 4 | 5006-Inlet air foggers B | D1-Forced - Immediate | 300-Gas Turbine/Jet Engine (Simple Cycle Operation)
5006 | Inlet air foggers B | Gas Turbine | Inlet Air System and Compressors | D1 | Forced - Immediate | 2023 | Gas | GG | 300 | Gas Turbine/Jet Engine (Simple Cycle Operation) | WECC | Off-Peak | 2692.8 | 54 | 2 | 2 | 5006-Inlet air foggers B | D1-Forced - Immediate | 300-Gas Turbine/Jet Engine (Simple Cycle Operation)
5006 | Inlet air foggers B | Gas Turbine | Inlet Air System and Compressors | D1 | Forced - Immediate | 2023 | Gas | GG | 300 | Gas Turbine/Jet Engine (Simple Cycle Operation) | WECC | Summer | 2.5 | 6 | 1 | 1 | 5006-Inlet air foggers B | D1-Forced - Immediate | 300-Gas Turbine/Jet Engine (Simple Cycle Operation)
5006 | Inlet air foggers B | Gas Turbine | Inlet Air System and Compressors | D1 | Forced - Immediate | 2023 | Gas | GG | 300 | Gas Turbine/Jet Engine (Simple Cycle Operation) | WECC | Summer | 123.3166 | 49 | 1 | 1 | 5006-Inlet air foggers B | D1-Forced - Immediate | 300-Gas Turbine/Jet Engine (Simple Cycle Operation)
5006 | Inlet air foggers B | Gas Turbine | Inlet Air System and Compressors | D1 | Forced - Immediate | 2023 | Gas | GG | 300 | Gas Turbine/Jet Engine (Simple Cycle Operation) | WECC | Summer | 2102.45 | 7 | 1 | 1 | 5006-Inlet air foggers B | D1-Forced - Immediate | 300-Gas Turbine/Jet Engine (Simple Cycle Operation)
5006 | Inlet air foggers B | Gas Turbine | Inlet Air System and Compressors | D1 | Forced - Immediate | 2023 | Gas | GG | 300 | Gas Turbine/Jet Engine (Simple Cycle Operation) | WECC | Off-Peak | 18.6667 | 35 | 1 | 1 | 5006-Inlet air foggers B | D1-Forced - Immediate | 300-Gas Turbine/Jet Engine (Simple Cycle Operation)
5006 | Inlet air foggers B | Gas Turbine | Inlet Air System and Compressors | D1 | Forced - Immediate | 2023 | Gas | GG | 300 | Gas Turbine/Jet Engine (Simple Cycle Operation) | SERC | Off-Peak | 1790.25 | 5.5 | 1 | 1 | 5006-Inlet air foggers B | D1-Forced - Immediate | 300-Gas Turbine/Jet Engine (Simple Cycle Operation)
5006 | Inlet air foggers B | Gas Turbine | Inlet Air System and Compressors | D1 | Forced - Immediate | 2023 | Gas | GG | 300 | Gas Turbine/Jet Engine (Simple Cycle Operation) | WECC | Summer | 10.1 | 6 | 1 | 1 | 5006-Inlet air foggers B | D1-Forced - Immediate | 300-Gas Turbine/Jet Engine (Simple Cycle Operation)
5006 | Inlet air foggers B | Gas Turbine | Inlet Air System and Compressors | D1 | Forced - Immediate | 2023 | Gas | GG | 300 | Gas Turbine/Jet Engine (Simple Cycle Operation) | WECC | Summer | 12.6 | 6 | 1 | 1 | 5006-Inlet air foggers B | D1-Forced - Immediate | 300-Gas Turbine/Jet Engine (Simple Cycle Operation)
5006 | Inlet air foggers B | Gas Turbine | Inlet Air System and Compressors | D1 | Forced - Immediate | 2023 | Gas | GG | 300 | Gas Turbine/Jet Engine (Simple Cycle Operation) | WECC | Summer | 14 | 6 | 1 | 1 | 5006-Inlet air foggers B | D1-Forced - Immediate | 300-Gas Turbine/Jet Engine (Simple Cycle Operation)
5006 | Inlet air foggers B | Gas Turbine | Inlet Air System and Compressors | D1 | Forced - Immediate | 2023 | Gas | GG | 300 | Gas Turbine/Jet Engine (Simple Cycle Operation) | WECC | Summer | 30.1 | 6 | 1 | 1 | 5006-Inlet air foggers B | D1-Forced - Immediate | 300-Gas Turbine/Jet Engine (Simple Cycle Operation)
5006 | Inlet air foggers B | Gas Turbine | Inlet Air System and Compressors | D1 | Forced - Immediate | 2023 | Gas | GG | 300 | Gas Turbine/Jet Engine (Simple Cycle Operation) | WECC | Summer | 7642.5 | 5 | 1 | 1 | 5006-Inlet air foggers B | D1-Forced - Immediate | 300-Gas Turbine/Jet Engine (Simple Cycle Operation)
5006 | Inlet air foggers B | Gas Turbine | Inlet Air System and Compressors | U1 | Forced - Immediate | 2023 | Gas | GG | 300 | Gas Turbine/Jet Engine (Simple Cycle Operation) | WECC | Summer | 615.6332 | 146 | 1 | 1 | 5006-Inlet air foggers B | U1-Forced - Immediate | 300-Gas Turbine/Jet Engine (Simple Cycle Operation)
5006 | Inlet air foggers B | Gas Turbine | Inlet Air System and Compressors | D1 | Forced - Immediate | 2023 | Gas | GG | 300 | Gas Turbine/Jet Engine (Simple Cycle Operation) | WECC | Off-Peak | 3114 | 45 | 2 | 2 | 5006-Inlet air foggers B | D1-Forced - Immediate | 300-Gas Turbine/Jet Engine (Simple Cycle Operation)
5006 | Inlet air foggers B | Gas Turbine | Inlet Air System and Compressors | D1 | Forced - Immediate | 2023 | Gas | GG | 300 | Gas Turbine/Jet Engine (Simple Cycle Operation) | WECC | Summer | 10.3 | 6 | 1 | 1 | 5006-Inlet air foggers B | D1-Forced - Immediate | 300-Gas Turbine/Jet Engine (Simple Cycle Operation)
5006 | Inlet air foggers B | Gas Turbine | Inlet Air System and Compressors | D1 | Forced - Immediate | 2023 | Gas | GG | 300 | Gas Turbine/Jet Engine (Simple Cycle Operation) | WECC | Summer | 7.6 | 6 | 1 | 1 | 5006-Inlet air foggers B | D1-Forced - Immediate | 300-Gas Turbine/Jet Engine (Simple Cycle Operation)
5006 | Inlet air foggers B | Gas Turbine | Inlet Air System and Compressors | D1 | Forced - Immediate | 2023 | Gas | GG | 300 | Gas Turbine/Jet Engine (Simple Cycle Operation) | WECC | Summer | 24.8 | 8 | 1 | 1 | 5006-Inlet air foggers B | D1-Forced - Immediate | 300-Gas Turbine/Jet Engine (Simple Cycle Operation)
5006 | Inlet air foggers B | Gas Turbine | Inlet Air System and Compressors | D1 | Forced - Immediate | 2023 | Gas | GG | 300 | Gas Turbine/Jet Engine (Simple Cycle Operation) | WECC | Summer | 241.3 | 6 | 1 | 1 | 5006-Inlet air foggers B | D1-Forced - Immediate | 300-Gas Turbine/Jet Engine (Simple Cycle Operation)
5006 | Inlet air foggers B | Gas Turbine | Inlet Air System and Compressors | D1 | Forced - Immediate | 2023 | Gas | GG | 300 | Gas Turbine/Jet Engine (Simple Cycle Operation) | WECC | Summer | 1.7 | 6 | 1 | 1 | 5006-Inlet air foggers B | D1-Forced - Immediate | 300-Gas Turbine/Jet Engine (Simple Cycle Operation)
5006 | Inlet air foggers B | Gas Turbine | Inlet Air System and Compressors | U1 | Forced - Immediate | 2023 | Gas | GG | 300 | Gas Turbine/Jet Engine (Simple Cycle Operation) | WECC | Off-Peak | 133 | 42 | 1 | 1 | 5006-Inlet air foggers B | U1-Forced - Immediate | 300-Gas Turbine/Jet Engine (Simple Cycle Operation)
5006 | Inlet air foggers B | Gas Turbine | Inlet Air System and Compressors | U1 | Forced - Immediate | 2023 | Gas | GG | 300 | Gas Turbine/Jet Engine (Simple Cycle Operation) | NPCC | Summer | 12.7833 | 59 | 1 | 1 | 5006-Inlet air foggers B | U1-Forced - Immediate | 300-Gas Turbine/Jet Engine (Simple Cycle Operation)
5006 | Inlet air foggers B | Gas Turbine | Inlet Air System and Compressors | U1 | Forced - Immediate | 2023 | Gas | GG | 300 | Gas Turbine/Jet Engine (Simple Cycle Operation) | MRO | Summer | 266.0666 | 52 | 1 | 1 | 5006-Inlet air foggers B | U1-Forced - Immediate | 300-Gas Turbine/Jet Engine (Simple Cycle Operation)
5006 | Inlet air foggers B | Gas Turbine | Inlet Air System and Compressors | U1 | Forced - Immediate | 2023 | Gas | GG | 300 | Gas Turbine/Jet Engine (Simple Cycle Operation) | WECC | Summer | 1370.3666 | 49 | 1 | 1 | 5006-Inlet air foggers B | U1-Forced - Immediate | 300-Gas Turbine/Jet Engine (Simple Cycle Operation)
5006 | Inlet air foggers B | Gas Turbine | Inlet Air System and Compressors | D1 | Forced - Immediate | 2023 | Gas | GG | 300 | Gas Turbine/Jet Engine (Simple Cycle Operation) | WECC | Off-Peak | 37.5 | 15 | 1 | 1 | 5006-Inlet air foggers B | D1-Forced - Immediate | 300-Gas Turbine/Jet Engine (Simple Cycle Operation)
5006 | Inlet air foggers B | Gas Turbine | Inlet Air System and Compressors | D1 | Forced - Immediate | 2023 | Gas | GG | 300 | Gas Turbine/Jet Engine (Simple Cycle Operation) | WECC | Summer | 0.7 | 6 | 1 | 1 | 5006-Inlet air foggers B | D1-Forced - Immediate | 300-Gas Turbine/Jet Engine (Simple Cycle Operation)
5006 | Inlet air foggers B | Gas Turbine | Inlet Air System and Compressors | D1 | Forced - Immediate | 2023 | Gas | GG | 300 | Gas Turbine/Jet Engine (Simple Cycle Operation) | WECC | Summer | 25.8 | 6 | 1 | 1 | 5006-Inlet air foggers B | D1-Forced - Immediate | 300-Gas Turbine/Jet Engine (Simple Cycle Operation)
5006 | Inlet air foggers B | Gas Turbine | Inlet Air System and Compressors | D1 | Forced - Immediate | 2023 | Gas | GG | 300 | Gas Turbine/Jet Engine (Simple Cycle Operation) | WECC | Summer | 1127.9 | 6 | 1 | 1 | 5006-Inlet air foggers B | D1-Forced - Immediate | 300-Gas Turbine/Jet Engine (Simple Cycle Operation)
5006 | Inlet air foggers B | Gas Turbine | Inlet Air System and Compressors | D1 | Forced - Immediate | 2023 | Gas | GG | 300 | Gas Turbine/Jet Engine (Simple Cycle Operation) | WECC | Summer | 22 | 6 | 1 | 1 | 5006-Inlet air foggers B | D1-Forced - Immediate | 300-Gas Turbine/Jet Engine (Simple Cycle Operation)
5006 | Inlet air foggers B | Gas Turbine | Inlet Air System and Compressors | D1 | Forced - Immediate | 2023 | Gas | GG | 300 | Gas Turbine/Jet Engine (Simple Cycle Operation) | WECC | Summer | 26 | 6 | 1 | 1 | 5006-Inlet air foggers B | D1-Forced - Immediate | 300-Gas Turbine/Jet Engine (Simple Cycle Operation)
5006 | Inlet air foggers B | Gas Turbine | Inlet Air System and Compressors | D1 | Forced - Immediate | 2023 | Gas | GG | 300 | Gas Turbine/Jet Engine (Simple Cycle Operation) | WECC | Summer | 7 | 6 | 1 | 1 | 5006-Inlet air foggers B | D1-Forced - Immediate | 300-Gas Turbine/Jet Engine (Simple Cycle Operation)
5006 | Inlet air foggers B | Gas Turbine | Inlet Air System and Compressors | D1 | Forced - Immediate | 2023 | Gas | GG | 300 | Gas Turbine/Jet Engine (Simple Cycle Operation) | WECC | Summer | 14 | 35 | 1 | 1 | 5006-Inlet air foggers B | D1-Forced - Immediate | 300-Gas Turbine/Jet Engine (Simple Cycle Operation)
5006 | Inlet air foggers B | Gas Turbine | Inlet Air System and Compressors | D1 | Forced - Immediate | 2023 | Gas | GG | 300 | Gas Turbine/Jet Engine (Simple Cycle Operation) | WECC | Summer | 1.6 | 6 | 1 | 1 | 5006-Inlet air foggers B | D1-Forced - Immediate | 300-Gas Turbine/Jet Engine (Simple Cycle Operation)
5006 | Inlet air foggers B | Gas Turbine | Inlet Air System and Compressors | D1 | Forced - Immediate | 2023 | Gas | GG | 300 | Gas Turbine/Jet Engine (Simple Cycle Operation) | WECC | Summer | 2.3 | 6 | 1 | 1 | 5006-Inlet air foggers B | D1-Forced - Immediate | 300-Gas Turbine/Jet Engine (Simple Cycle Operation)
5006 | Inlet air foggers B | Gas Turbine | Inlet Air System and Compressors | D1 | Forced - Immediate | 2023 | Gas | GG | 300 | Gas Turbine/Jet Engine (Simple Cycle Operation) | WECC | Summer | 0.9 | 6 | 1 | 1 | 5006-Inlet air foggers B | D1-Forced - Immediate | 300-Gas Turbine/Jet Engine (Simple Cycle Operation)
5006 | Inlet air foggers B | Gas Turbine | Inlet Air System and Compressors | D1 | Forced - Immediate | 2023 | Gas | GG | 300 | Gas Turbine/Jet Engine (Simple Cycle Operation) | WECC | Summer | 39.6667 | 35 | 1 | 1 | 5006-Inlet air foggers B | D1-Forced - Immediate | 300-Gas Turbine/Jet Engine (Simple Cycle Operation)
5006 | Inlet air foggers B | Gas Turbine | Inlet Air System and Compressors | D1 | Forced - Immediate | 2023 | Gas | GG | 300 | Gas Turbine/Jet Engine (Simple Cycle Operation) | WECC | Summer | 1.1 | 6 | 1 | 1 | 5006-Inlet air foggers B | D1-Forced - Immediate | 300-Gas Turbine/Jet Engine (Simple Cycle Operation)
5006 | Inlet air foggers B | Gas Turbine | Inlet Air System and Compressors | D1 | Forced - Immediate | 2023 | Gas | GG | 300 | Gas Turbine/Jet Engine (Simple Cycle Operation) | WECC | Summer | 3.6 | 6 | 2 | 2 | 5006-Inlet air foggers B | D1-Forced - Immediate | 300-Gas Turbine/Jet Engine (Simple Cycle Operation)
5006 | Inlet air foggers B | Gas Turbine | Inlet Air System and Compressors | D1 | Forced - Immediate | 2023 | Gas | GG | 300 | Gas Turbine/Jet Engine (Simple Cycle Operation) | WECC | Summer | 4.5 | 6 | 1 | 1 | 5006-Inlet air foggers B | D1-Forced - Immediate | 300-Gas Turbine/Jet Engine (Simple Cycle Operation)
5006 | Inlet air foggers B | Gas Turbine | Inlet Air System and Compressors | U1 | Forced - Immediate | 2023 | Gas | GG | 300 | Gas Turbine/Jet Engine (Simple Cycle Operation) | WECC | Summer | 4.0833 | 49 | 1 | 2 | 5006-Inlet air foggers B | U1-Forced - Immediate | 300-Gas Turbine/Jet Engine (Simple Cycle Operation)
5006 | Inlet air foggers B | Gas Turbine | Inlet Air System and Compressors | D1 | Forced - Immediate | 2023 | Gas | GG | 300 | Gas Turbine/Jet Engine (Simple Cycle Operation) | WECC | Off-Peak | 1107.2 | 16 | 4 | 4 | 5006-Inlet air foggers B | D1-Forced - Immediate | 300-Gas Turbine/Jet Engine (Simple Cycle Operation)
5006 | Inlet air foggers B | Gas Turbine | Inlet Air System and Compressors | D1 | Forced - Immediate | 2023 | Gas | GG | 300 | Gas Turbine/Jet Engine (Simple Cycle Operation) | WECC | Summer | 43.4 | 6 | 1 | 1 | 5006-Inlet air foggers B | D1-Forced - Immediate | 300-Gas Turbine/Jet Engine (Simple Cycle Operation)
5006 | Inlet air foggers B | Gas Turbine | Inlet Air System and Compressors | D1 | Forced - Immediate | 2023 | Gas | GG | 850 | Combined Cycle Block | WECC | Summer | 40.8 | 6 | 1 | 1 | 5006-Inlet air foggers B | D1-Forced - Immediate | 850-Combined Cycle Block
5006 | Inlet air foggers B | Gas Turbine | Inlet Air System and Compressors | D1 | Forced - Immediate | 2023 | Gas | GG | 850 | Combined Cycle Block | NPCC | Summer | 303.6667 | 4 | 1 | 1 | 5006-Inlet air foggers B | D1-Forced - Immediate | 850-Combined Cycle Block
5006 | Inlet air foggers B | Gas Turbine | Inlet Air System and Compressors | D1 | Forced - Immediate | 2023 | Gas | GG | 850 | Combined Cycle Block | NPCC | Summer | 591 | 4 | 1 | 1 | 5006-Inlet air foggers B | D1-Forced - Immediate | 850-Combined Cycle Block
5006 | Inlet air foggers B | Gas Turbine | Inlet Air System and Compressors | U1 | Forced - Immediate | 2023 | Gas | GG | 851 | CC GT units | RFC | Off-Peak | 65.0999 | 126 | 1 | 1 | 5006-Inlet air foggers B | U1-Forced - Immediate | 851-CC GT units
5006 | Inlet air foggers B | Gas Turbine | Inlet Air System and Compressors | D1 | Forced - Immediate | 2023 | Gas | GG | 851 | CC GT units | WECC | Summer | 147.7 | 21 | 1 | 1 | 5006-Inlet air foggers B | D1-Forced - Immediate | 851-CC GT units
5006 | Inlet air foggers B | Gas Turbine | Inlet Air System and Compressors | U3 | Forced - Postponed | 2023 | Gas | GG | 851 | CC GT units | TRE | Summer | 557.3332 | 176 | 1 | 1 | 5006-Inlet air foggers B | U3-Forced - Postponed | 851-CC GT units
5006 | Inlet air foggers B | Gas Turbine | Inlet Air System and Compressors | D1 | Forced - Immediate | 2023 | Gas | GG | 851 | CC GT units | WECC | Off-Peak | 1310 | 10 | 1 | 1 | 5006-Inlet air foggers B | D1-Forced - Immediate | 851-CC GT units
5006 | Inlet air foggers B | Gas Turbine | Inlet Air System and Compressors | D1 | Forced - Immediate | 2023 | Gas | GG | 851 | CC GT units | WECC | Off-Peak | 5630 | 10 | 1 | 1 | 5006-Inlet air foggers B | D1-Forced - Immediate | 851-CC GT units
5006 | Inlet air foggers B | Gas Turbine | Inlet Air System and Compressors | D1 | Forced - Immediate | 2023 | Gas | GG | 851 | CC GT units | WECC | Off-Peak | 783.6667 | 10 | 1 | 1 | 5006-Inlet air foggers B | D1-Forced - Immediate | 851-CC GT units
5006 | Inlet air foggers B | Gas Turbine | Inlet Air System and Compressors | D1 | Forced - Immediate | 2023 | Gas | GG | 851 | CC GT units | RFC | Summer | 36.6667 | 20 | 1 | 1 | 5006-Inlet air foggers B | D1-Forced - Immediate | 851-CC GT units
5006 | Inlet air foggers B | Gas Turbine | Inlet Air System and Compressors | D1 | Forced - Immediate | 2023 | Gas | GG | 851 | CC GT units | WECC | Summer | 20.8667 | 1 | 1 | 1 | 5006-Inlet air foggers B | D1-Forced - Immediate | 851-CC GT units
5006 | Inlet air foggers B | Gas Turbine | Inlet Air System and Compressors | D1 | Forced - Immediate | 2023 | Waste Heat | WH | 852 | CC steam units | WECC | Off-Peak | 4540 | 20 | 1 | 1 | 5006-Inlet air foggers B | D1-Forced - Immediate | 852-CC steam units
5006 | Inlet air foggers B | Gas Turbine | Inlet Air System and Compressors | D3 | Forced - Postponed | 2023 | Waste Heat | WH | 852 | CC steam units | TRE | Summer | 316.6666 | 100 | 1 | 1 | 5006-Inlet air foggers B | D3-Forced - Postponed | 852-CC steam units
5006 | Inlet air foggers B | Gas Turbine | Inlet Air System and Compressors | D1 | Forced - Immediate | 2023 | Waste Heat | WH | 852 | CC steam units | RFC | Off-Peak | 31.2583 | 60.5 | 1 | 1 | 5006-Inlet air foggers B | D1-Forced - Immediate | 852-CC steam units
5006 | Inlet air foggers B | Gas Turbine | Inlet Air System and Compressors | D1 | Forced - Immediate | 2023 | Waste Heat | WH | 852 | CC steam units | MRO | Off-Peak | 151.8333 | 5 | 1 | 1 | 5006-Inlet air foggers B | D1-Forced - Immediate | 852-CC steam units
5006 | Inlet air foggers B | Gas Turbine | Inlet Air System and Compressors | D1 | Forced - Immediate | 2023 | Gas | GG | 852 | CC steam units | WECC | Off-Peak | 276.75 | 135 | 1 | 1 | 5006-Inlet air foggers B | D1-Forced - Immediate | 852-CC steam units
5006 | Inlet air foggers B | Gas Turbine | Inlet Air System and Compressors | D1 | Forced - Immediate | 2023 | Waste Heat | WH | 852 | CC steam units | TRE | Summer | 2506.4166 | 95 | 1 | 1 | 5006-Inlet air foggers B | D1-Forced - Immediate | 852-CC steam units
5006 | Inlet air foggers B | Gas Turbine | Inlet Air System and Compressors | D1 | Forced - Immediate | 2023 | Waste Heat | WH | 852 | CC steam units | MRO | Off-Peak | 48.25 | 15 | 1 | 1 | 5006-Inlet air foggers B | D1-Forced - Immediate | 852-CC steam units
5009 | Other inlet air problems A | Gas Turbine | Inlet Air System and Compressors | D1 | Forced - Immediate | 2023 | Gas | GG | 300 | Gas Turbine/Jet Engine (Simple Cycle Operation) | MRO | Off-Peak | 10.9 | 6 | 1 | 1 | 5009-Other inlet air problems A | D1-Forced - Immediate | 300-Gas Turbine/Jet Engine (Simple Cycle Operation)
5009 | Other inlet air problems A | Gas Turbine | Inlet Air System and Compressors | D1 | Forced - Immediate | 2023 | Gas | GG | 300 | Gas Turbine/Jet Engine (Simple Cycle Operation) | WECC | Off-Peak | 899.6 | 12 | 1 | 1 | 5009-Other inlet air problems A | D1-Forced - Immediate | 300-Gas Turbine/Jet Engine (Simple Cycle Operation)
5009 | Other inlet air problems A | Gas Turbine | Inlet Air System and Compressors | SF | Startup Failure | 2023 | Gas | GG | 300 | Gas Turbine/Jet Engine (Simple Cycle Operation) | MRO | Off-Peak | 414.8666 | 98 | 1 | 1 | 5009-Other inlet air problems A | SF-Startup Failure | 300-Gas Turbine/Jet Engine (Simple Cycle Operation)
5009 | Other inlet air problems A | Gas Turbine | Inlet Air System and Compressors | SF | Startup Failure | 2023 | Gas | GG | 300 | Gas Turbine/Jet Engine (Simple Cycle Operation) | WECC | Off-Peak | 24 | 45 | 1 | 1 | 5009-Other inlet air problems A | SF-Startup Failure | 300-Gas Turbine/Jet Engine (Simple Cycle Operation)
5009 | Other inlet air problems A | Gas Turbine | Inlet Air System and Compressors | D1 | Forced - Immediate | 2023 | Gas | GG | 300 | Gas Turbine/Jet Engine (Simple Cycle Operation) | MRO | Off-Peak | 15.7 | 6 | 1 | 1 | 5009-Other inlet air problems A | D1-Forced - Immediate | 300-Gas Turbine/Jet Engine (Simple Cycle Operation)
5009 | Other inlet air problems A | Gas Turbine | Inlet Air System and Compressors | SF | Startup Failure | 2023 | Gas | GG | 300 | Gas Turbine/Jet Engine (Simple Cycle Operation) | WECC | Off-Peak | 17.25 | 45 | 1 | 1 | 5009-Other inlet air problems A | SF-Startup Failure | 300-Gas Turbine/Jet Engine (Simple Cycle Operation)
5009 | Other inlet air problems A | Gas Turbine | Inlet Air System and Compressors | U1 | Forced - Immediate | 2023 | Gas | GG | 300 | Gas Turbine/Jet Engine (Simple Cycle Operation) | WECC | Winter | 84 | 42 | 1 | 1 | 5009-Other inlet air problems A | U1-Forced - Immediate | 300-Gas Turbine/Jet Engine (Simple Cycle Operation)
5009 | Other inlet air problems A | Gas Turbine | Inlet Air System and Compressors | U1 | Forced - Immediate | 2023 | Gas | GG | 300 | Gas Turbine/Jet Engine (Simple Cycle Operation) | RFC | Winter | 369 | 205 | 1 | 1 | 5009-Other inlet air problems A | U1-Forced - Immediate | 300-Gas Turbine/Jet Engine (Simple Cycle Operation)
5009 | Other inlet air problems A | Gas Turbine | Inlet Air System and Compressors | U1 | Forced - Immediate | 2023 | Gas | GG | 300 | Gas Turbine/Jet Engine (Simple Cycle Operation) | WECC | Winter | 92 | 48 | 1 | 1 | 5009-Other inlet air problems A | U1-Forced - Immediate | 300-Gas Turbine/Jet Engine (Simple Cycle Operation)
5009 | Other inlet air problems A | Gas Turbine | Inlet Air System and Compressors | U1 | Forced - Immediate | 2023 | Gas | GG | 300 | Gas Turbine/Jet Engine (Simple Cycle Operation) | RFC | Off-Peak | 327.5116 | 173.9 | 1 | 1 | 5009-Other inlet air problems A | U1-Forced - Immediate | 300-Gas Turbine/Jet Engine (Simple Cycle Operation)
5009 | Other inlet air problems A | Gas Turbine | Inlet Air System and Compressors | SF | Startup Failure | 2023 | Gas | GG | 300 | Gas Turbine/Jet Engine (Simple Cycle Operation) | SERC | Summer | 66.4 | 83 | 1 | 1 | 5009-Other inlet air problems A | SF-Startup Failure | 300-Gas Turbine/Jet Engine (Simple Cycle Operation)
5009 | Other inlet air problems A | Gas Turbine | Inlet Air System and Compressors | U1 | Forced - Immediate | 2023 | Gas | GG | 300 | Gas Turbine/Jet Engine (Simple Cycle Operation) | WECC | Winter | 28 | 40 | 1 | 1 | 5009-Other inlet air problems A | U1-Forced - Immediate | 300-Gas Turbine/Jet Engine (Simple Cycle Operation)
5009 | Other inlet air problems A | Gas Turbine | Inlet Air System and Compressors | U1 | Forced - Immediate | 2023 | Gas | GG | 300 | Gas Turbine/Jet Engine (Simple Cycle Operation) | MRO | Winter | 1123.0099 | 157.8 | 1 | 1 | 5009-Other inlet air problems A | U1-Forced - Immediate | 300-Gas Turbine/Jet Engine (Simple Cycle Operation)
5009 | Other inlet air problems A | Gas Turbine | Inlet Air System and Compressors | D1 | Forced - Immediate | 2023 | Gas | GG | 300 | Gas Turbine/Jet Engine (Simple Cycle Operation) | RFC | Off-Peak | 13.005 | 52.02 | 1 | 1 | 5009-Other inlet air problems A | D1-Forced - Immediate | 300-Gas Turbine/Jet Engine (Simple Cycle Operation)
5009 | Other inlet air problems A | Gas Turbine | Inlet Air System and Compressors | U1 | Forced - Immediate | 2023 | Gas | GG | 300 | Gas Turbine/Jet Engine (Simple Cycle Operation) | WECC | Summer | 295.295 | 27.3 | 1 | 1 | 5009-Other inlet air problems A | U1-Forced - Immediate | 300-Gas Turbine/Jet Engine (Simple Cycle Operation)
5009 | Other inlet air problems A | Gas Turbine | Inlet Air System and Compressors | SF | Startup Failure | 2023 | Gas | GG | 300 | Gas Turbine/Jet Engine (Simple Cycle Operation) | WECC | Off-Peak | 26.25 | 45 | 1 | 1 | 5009-Other inlet air problems A | SF-Startup Failure | 300-Gas Turbine/Jet Engine (Simple Cycle Operation)
5009 | Other inlet air problems A | Gas Turbine | Inlet Air System and Compressors | U1 | Forced - Immediate | 2023 | Gas | GG | 300 | Gas Turbine/Jet Engine (Simple Cycle Operation) | RFC | Off-Peak | 66.875 | 53.5 | 1 | 1 | 5009-Other inlet air problems A | U1-Forced - Immediate | 300-Gas Turbine/Jet Engine (Simple Cycle Operation)
5009 | Other inlet air problems A | Gas Turbine | Inlet Air System and Compressors | D1 | Forced - Immediate | 2023 | Gas | GG | 300 | Gas Turbine/Jet Engine (Simple Cycle Operation) | MRO | Winter | 495.9 | 58 | 1 | 1 | 5009-Other inlet air problems A | D1-Forced - Immediate | 300-Gas Turbine/Jet Engine (Simple Cycle Operation)
5009 | Other inlet air problems A | Gas Turbine | Inlet Air System and Compressors | SF | Startup Failure | 2023 | Gas | GG | 300 | Gas Turbine/Jet Engine (Simple Cycle Operation) | MRO | Off-Peak | 171.5 | 98 | 1 | 1 | 5009-Other inlet air problems A | SF-Startup Failure | 300-Gas Turbine/Jet Engine (Simple Cycle Operation)
5009 | Other inlet air problems A | Gas Turbine | Inlet Air System and Compressors | D2 | Forced - Delayed | 2023 | Gas | GG | 800 | Miscellaneous | MRO | Winter | 40.7306 | 87.28 | 1 | 1 | 5009-Other inlet air problems A | D2-Forced - Delayed | 800-Miscellaneous
5009 | Other inlet air problems A | Gas Turbine | Inlet Air System and Compressors | U1 | Forced - Immediate | 2023 | Gas | GG | 850 | Combined Cycle Block | WECC | Summer | 790.3665 | 262 | 1 | 1 | 5009-Other inlet air problems A | U1-Forced - Immediate | 850-Combined Cycle Block
5009 | Other inlet air problems A | Gas Turbine | Inlet Air System and Compressors | U1 | Forced - Immediate | 2023 | Gas | GG | 850 | Combined Cycle Block | RFC | Summer | 7077.7631 | 605.8 | 1 | 1 | 5009-Other inlet air problems A | U1-Forced - Immediate | 850-Combined Cycle Block
5009 | Other inlet air problems A | Gas Turbine | Inlet Air System and Compressors | D1 | Forced - Immediate | 2023 | Gas | GG | 850 | Combined Cycle Block | RFC | Winter | 238 | 40 | 1 | 1 | 5009-Other inlet air problems A | D1-Forced - Immediate | 850-Combined Cycle Block
5009 | Other inlet air problems A | Gas Turbine | Inlet Air System and Compressors | U1 | Forced - Immediate | 2023 | Gas | GG | 850 | Combined Cycle Block | NPCC | Off-Peak | 1731.1666 | 170 | 1 | 1 | 5009-Other inlet air problems A | U1-Forced - Immediate | 850-Combined Cycle Block
5009 | Other inlet air problems A | Gas Turbine | Inlet Air System and Compressors | U1 | Forced - Immediate | 2023 | Gas | GG | 850 | Combined Cycle Block | NPCC | Off-Peak | 1059.6666 | 170 | 1 | 1 | 5009-Other inlet air problems A | U1-Forced - Immediate | 850-Combined Cycle Block
5009 | Other inlet air problems A | Gas Turbine | Inlet Air System and Compressors | U1 | Forced - Immediate | 2023 | Gas | GG | 850 | Combined Cycle Block | WECC | Summer | 899.5332 | 262 | 1 | 1 | 5009-Other inlet air problems A | U1-Forced - Immediate | 850-Combined Cycle Block
5009 | Other inlet air problems A | Gas Turbine | Inlet Air System and Compressors | U1 | Forced - Immediate | 2023 | Gas | GG | 851 | CC GT units | RFC | Winter | 69.35 | 57 | 1 | 1 | 5009-Other inlet air problems A | U1-Forced - Immediate | 851-CC GT units
5009 | Other inlet air problems A | Gas Turbine | Inlet Air System and Compressors | D1 | Forced - Immediate | 2023 | Gas | GG | 851 | CC GT units | SERC | Winter | 103 | 206 | 1 | 1 | 5009-Other inlet air problems A | D1-Forced - Immediate | 851-CC GT units
5009 | Other inlet air problems A | Gas Turbine | Inlet Air System and Compressors | U1 | Forced - Immediate | 2023 | Gas | GG | 851 | CC GT units | WECC | Winter | 5715.9 | 73 | 1 | 1 | 5009-Other inlet air problems A | U1-Forced - Immediate | 851-CC GT units
5009 | Other inlet air problems A | Gas Turbine | Inlet Air System and Compressors | D1 | Forced - Immediate | 2023 | Gas | GG | 851 | CC GT units | NPCC | Off-Peak | 17.0683 | 20.9 | 1 | 1 | 5009-Other inlet air problems A | D1-Forced - Immediate | 851-CC GT units
5009 | Other inlet air problems A | Gas Turbine | Inlet Air System and Compressors | D1 | Forced - Immediate | 2023 | Gas | GG | 851 | CC GT units | MRO | Summer | 12.9 | 3 | 1 | 1 | 5009-Other inlet air problems A | D1-Forced - Immediate | 851-CC GT units
5009 | Other inlet air problems A | Gas Turbine | Inlet Air System and Compressors | D1 | Forced - Immediate | 2023 | Gas | GG | 851 | CC GT units | RFC | Summer | 260 | 26 | 2 | 2 | 5009-Other inlet air problems A | D1-Forced - Immediate | 851-CC GT units
5009 | Other inlet air problems A | Gas Turbine | Inlet Air System and Compressors | SF | Startup Failure | 2023 | Gas | GG | 851 | CC GT units | SERC | Winter | 107.1 | 153 | 1 | 1 | 5009-Other inlet air problems A | SF-Startup Failure | 851-CC GT units
5009 | Other inlet air problems A | Gas Turbine | Inlet Air System and Compressors | D1 | Forced - Immediate | 2023 | Gas | GG | 851 | CC GT units | RFC | Summer | 104 | 26 | 2 | 2 | 5009-Other inlet air problems A | D1-Forced - Immediate | 851-CC GT units
5009 | Other inlet air problems A | Gas Turbine | Inlet Air System and Compressors | U1 | Forced - Immediate | 2023 | Gas | GG | 851 | CC GT units | WECC | Off-Peak | 156.4 | 184 | 1 | 1 | 5009-Other inlet air problems A | U1-Forced - Immediate | 851-CC GT units
5009 | Other inlet air problems A | Gas Turbine | Inlet Air System and Compressors | D1 | Forced - Immediate | 2023 | Gas | GG | 851 | CC GT units | NPCC | Off-Peak | 17.101 | 20.94 | 1 | 1 | 5009-Other inlet air problems A | D1-Forced - Immediate | 851-CC GT units
5009 | Other inlet air problems A | Gas Turbine | Inlet Air System and Compressors | SF | Startup Failure | 2023 | Gas | GG | 851 | CC GT units | SERC | Off-Peak | 333.2 | 238 | 1 | 1 | 5009-Other inlet air problems A | SF-Startup Failure | 851-CC GT units
5009 | Other inlet air problems A | Gas Turbine | Inlet Air System and Compressors | D1 | Forced - Immediate | 2023 | Gas | GG | 851 | CC GT units | NPCC | Off-Peak | 5.0598 | 43.37 | 1 | 1 | 5009-Other inlet air problems A | D1-Forced - Immediate | 851-CC GT units
5009 | Other inlet air problems A | Gas Turbine | Inlet Air System and Compressors | U1 | Forced - Immediate | 2023 | Gas | GG | 851 | CC GT units | WECC | Summer | 28406.25 | 225 | 1 | 1 | 5009-Other inlet air problems A | U1-Forced - Immediate | 851-CC GT units
5009 | Other inlet air problems A | Gas Turbine | Inlet Air System and Compressors | SF | Startup Failure | 2023 | Gas | GG | 851 | CC GT units | SERC | Off-Peak | 729.8665 | 238 | 1 | 1 | 5009-Other inlet air problems A | SF-Startup Failure | 851-CC GT units
5009 | Other inlet air problems A | Gas Turbine | Inlet Air System and Compressors | SF | Startup Failure | 2023 | Gas | GG | 851 | CC GT units | SERC | Summer | 118.4333 | 187 | 1 | 1 | 5009-Other inlet air problems A | SF-Startup Failure | 851-CC GT units
5009 | Other inlet air problems A | Gas Turbine | Inlet Air System and Compressors | D1 | Forced - Immediate | 2023 | Gas | GG | 852 | CC steam units | SERC | Off-Peak | 226.8 | 162 | 1 | 1 | 5009-Other inlet air problems A | D1-Forced - Immediate | 852-CC steam units
5009 | Other inlet air problems A | Gas Turbine | Inlet Air System and Compressors | D1 | Forced - Immediate | 2023 | Waste Heat | WH | 852 | CC steam units | NPCC | Off-Peak | 0.82716 | 7.09 | 1 | 1 | 5009-Other inlet air problems A | D1-Forced - Immediate | 852-CC steam units
5009 | Other inlet air problems A | Gas Turbine | Inlet Air System and Compressors | D1 | Forced - Immediate | 2023 | Gas | GG | 852 | CC steam units | SERC | Summer | 73.4666 | 116 | 1 | 1 | 5009-Other inlet air problems A | D1-Forced - Immediate | 852-CC steam units
5009 | Other inlet air problems A | Gas Turbine | Inlet Air System and Compressors | D1 | Forced - Immediate | 2023 | Waste Heat | WH | 852 | CC steam units | NPCC | Winter | 35 | 28 | 1 | 1 | 5009-Other inlet air problems A | D1-Forced - Immediate | 852-CC steam units
5009 | Other inlet air problems A | Gas Turbine | Inlet Air System and Compressors | D1 | Forced - Immediate | 2023 | Waste Heat | WH | 852 | CC steam units | NPCC | Winter | 15.6 | 18 | 1 | 1 | 5009-Other inlet air problems A | D1-Forced - Immediate | 852-CC steam units
5009 | Other inlet air problems A | Gas Turbine | Inlet Air System and Compressors | D1 | Forced - Immediate | 2023 | Gas | GG | 852 | CC steam units | SERC | Off-Peak | 496.7999 | 162 | 1 | 1 | 5009-Other inlet air problems A | D1-Forced - Immediate | 852-CC steam units
5009 | Other inlet air problems A | Gas Turbine | Inlet Air System and Compressors | U1 | Forced - Immediate | 2023 | Waste Heat | WH | 852 | CC steam units | WECC | Summer | 14897.5 | 118 | 1 | 1 | 5009-Other inlet air problems A | U1-Forced - Immediate | 852-CC steam units
5009 | Other inlet air problems A | Gas Turbine | Inlet Air System and Compressors | D1 | Forced - Immediate | 2023 | Waste Heat | WH | 852 | CC steam units | NPCC | Off-Peak | 5.0307 | 6.16 | 1 | 1 | 5009-Other inlet air problems A | D1-Forced - Immediate | 852-CC steam units
5009 | Other inlet air problems A | Gas Turbine | Inlet Air System and Compressors | D1 | Forced - Immediate | 2023 | Gas | GG | 860 | Co-generator Block | TRE | Winter | 650.2167 | 13 | 1 | 1 | 5009-Other inlet air problems A | D1-Forced - Immediate | 860-Co-generator Block
5009 | Other inlet air problems A | Gas Turbine | Inlet Air System and Compressors | U1 | Forced - Immediate | 2023 | Gas | GG | 861 | CoG GT units | RFC | Off-Peak | 44.7 | 44.7 | 1 | 1 | 5009-Other inlet air problems A | U1-Forced - Immediate | 861-CoG GT units
5009 | Other inlet air problems A | Gas Turbine | Inlet Air System and Compressors | U1 | Forced - Immediate | 2023 | Gas | GG | 861 | CoG GT units | RFC | Off-Peak | 58.11 | 44.7 | 1 | 1 | 5009-Other inlet air problems A | U1-Forced - Immediate | 861-CoG GT units
5009 | Other inlet air problems A | Gas Turbine | Inlet Air System and Compressors | U1 | Forced - Immediate | 2023 | Gas | GG | 861 | CoG GT units | TRE | Winter | 818.3333 | 100 | 1 | 1 | 5009-Other inlet air problems A | U1-Forced - Immediate | 861-CoG GT units
5009 | Other inlet air problems A | Gas Turbine | Inlet Air System and Compressors | U1 | Forced - Immediate | 2023 | Gas | GG | 861 | CoG GT units | TRE | Winter | 7546.9333 | 104 | 1 | 1 | 5009-Other inlet air problems A | U1-Forced - Immediate | 861-CoG GT units
5009 | Other inlet air problems A | Gas Turbine | Inlet Air System and Compressors | D1 | Forced - Immediate | 2023 | Waste Heat | WH | 862 | CoG steam units | TRE | Off-Peak | 6744.6833 | 59 | 1 | 1 | 5009-Other inlet air problems A | D1-Forced - Immediate | 862-CoG steam units
5009 | Other inlet air problems A | Gas Turbine | Inlet Air System and Compressors | D1 | Forced - Immediate | 2023 | Waste Heat | WH | 862 | CoG steam units | TRE | Winter | 4281.4333 | 59 | 1 | 1 | 5009-Other inlet air problems A | D1-Forced - Immediate | 862-CoG steam units
5010 | High pressure shaft D | Gas Turbine | Inlet Air System and Compressors | SF | Startup Failure | 2023 | Gas | GG | 300 | Gas Turbine/Jet Engine (Simple Cycle Operation) | SERC | Summer | 16.8933 | 126.7 | 1 | 1 | 5010-High pressure shaft D | SF-Startup Failure | 300-Gas Turbine/Jet Engine (Simple Cycle Operation)
5011 | High pressure bearings C | Gas Turbine | Inlet Air System and Compressors | U1 | Forced - Immediate | 2023 | Gas | GG | 300 | Gas Turbine/Jet Engine (Simple Cycle Operation) | RFC | Summer | 850.65 | 53 | 1 | 1 | 5011-High pressure bearings C | U1-Forced - Immediate | 300-Gas Turbine/Jet Engine (Simple Cycle Operation)
5011 | High pressure bearings C | Gas Turbine | Inlet Air System and Compressors | SF | Startup Failure | 2023 | Gas | GG | 300 | Gas Turbine/Jet Engine (Simple Cycle Operation) | WECC | Summer | 206.8332 | 146 | 1 | 1 | 5011-High pressure bearings C | SF-Startup Failure | 300-Gas Turbine/Jet Engine (Simple Cycle Operation)
5011 | High pressure bearings C | Gas Turbine | Inlet Air System and Compressors | SF | Startup Failure | 2023 | Gas | GG | 860 | Co-generator Block | WECC | Off-Peak | 51370.2333 | 74.5 | 1 | 1 | 5011-High pressure bearings C | SF-Startup Failure | 860-Co-generator Block
5012 | High pressure blades/buckets B | Gas Turbine | Inlet Air System and Compressors | U1 | Forced - Immediate | 2023 | Gas | GG | 300 | Gas Turbine/Jet Engine (Simple Cycle Operation) | WECC | Summer | 138.6666 | 130 | 1 | 1 | 5012-High pressure blades/buckets B | U1-Forced - Immediate | 300-Gas Turbine/Jet Engine (Simple Cycle Operation)
5012 | High pressure blades/buckets B | Gas Turbine | Inlet Air System and Compressors | U1 | Forced - Immediate | 2023 | Gas | GG | 300 | Gas Turbine/Jet Engine (Simple Cycle Operation) | NPCC | Off-Peak | 5331.3667 | 47 | 1 | 1 | 5012-High pressure blades/buckets B | U1-Forced - Immediate | 300-Gas Turbine/Jet Engine (Simple Cycle Operation)
5012 | High pressure blades/buckets B | Gas Turbine | Inlet Air System and Compressors | U1 | Forced - Immediate | 2023 | Oil | DI | 300 | Gas Turbine/Jet Engine (Simple Cycle Operation) | RFC | Summer | 36477.6933 | 78.2 | 1 | 1 | 5012-High pressure blades/buckets B | U1-Forced - Immediate | 300-Gas Turbine/Jet Engine (Simple Cycle Operation)
5012 | High pressure blades/buckets B | Gas Turbine | Inlet Air System and Compressors | U1 | Forced - Immediate | 2023 | Gas | GG | 300 | Gas Turbine/Jet Engine (Simple Cycle Operation) | MRO | Winter | 197.625 | 77.5 | 1 | 1 | 5012-High pressure blades/buckets B | U1-Forced - Immediate | 300-Gas Turbine/Jet Engine (Simple Cycle Operation)
5012 | High pressure blades/buckets B | Gas Turbine | Inlet Air System and Compressors | U1 | Forced - Immediate | 2023 | Gas | GG | 300 | Gas Turbine/Jet Engine (Simple Cycle Operation) | MRO | Winter | 10174.4583 | 77.5 | 1 | 1 | 5012-High pressure blades/buckets B | U1-Forced - Immediate | 300-Gas Turbine/Jet Engine (Simple Cycle Operation)
5012 | High pressure blades/buckets B | Gas Turbine | Inlet Air System and Compressors | D1 | Forced - Immediate | 2023 | Gas | GG | 300 | Gas Turbine/Jet Engine (Simple Cycle Operation) | WECC | Summer | 539.8083 | 105.5 | 1 | 1 | 5012-High pressure blades/buckets B | D1-Forced - Immediate | 300-Gas Turbine/Jet Engine (Simple Cycle Operation)
5012 | High pressure blades/buckets B | Gas Turbine | Inlet Air System and Compressors | U1 | Forced - Immediate | 2023 | Gas | GG | 300 | Gas Turbine/Jet Engine (Simple Cycle Operation) | WECC | Summer | 14844.3641 | 106.73 | 1 | 1 | 5012-High pressure blades/buckets B | U1-Forced - Immediate | 300-Gas Turbine/Jet Engine (Simple Cycle Operation)
5012 | High pressure blades/buckets B | Gas Turbine | Inlet Air System and Compressors | U1 | Forced - Immediate | 2023 | Gas | GG | 300 | Gas Turbine/Jet Engine (Simple Cycle Operation) | WECC | Winter | 732730.88 | 99.2 | 1 | 1 | 5012-High pressure blades/buckets B | U1-Forced - Immediate | 300-Gas Turbine/Jet Engine (Simple Cycle Operation)
5012 | High pressure blades/buckets B | Gas Turbine | Inlet Air System and Compressors | D1 | Forced - Immediate | 2023 | Gas | GG | 300 | Gas Turbine/Jet Engine (Simple Cycle Operation) | MRO | Winter | 13.2916 | 72.5 | 1 | 1 | 5012-High pressure blades/buckets B | D1-Forced - Immediate | 300-Gas Turbine/Jet Engine (Simple Cycle Operation)
5012 | High pressure blades/buckets B | Gas Turbine | Inlet Air System and Compressors | U1 | Forced - Immediate | 2023 | Oil | DI | 300 | Gas Turbine/Jet Engine (Simple Cycle Operation) | RFC | Winter | 473040 | 54 | 1 | 1 | 5012-High pressure blades/buckets B | U1-Forced - Immediate | 300-Gas Turbine/Jet Engine (Simple Cycle Operation)
5012 | High pressure blades/buckets B | Gas Turbine | Inlet Air System and Compressors | U1 | Forced - Immediate | 2023 | Gas | GG | 300 | Gas Turbine/Jet Engine (Simple Cycle Operation) | RFC | Winter | 340082.355 | 193.3 | 1 | 1 | 5012-High pressure blades/buckets B | U1-Forced - Immediate | 300-Gas Turbine/Jet Engine (Simple Cycle Operation)
5012 | High pressure blades/buckets B | Gas Turbine | Inlet Air System and Compressors | U1 | Forced - Immediate | 2023 | Gas | GG | 300 | Gas Turbine/Jet Engine (Simple Cycle Operation) | SERC | Off-Peak | 7536 | 157 | 1 | 1 | 5012-High pressure blades/buckets B | U1-Forced - Immediate | 300-Gas Turbine/Jet Engine (Simple Cycle Operation)
5012 | High pressure blades/buckets B | Gas Turbine | Inlet Air System and Compressors | D1 | Forced - Immediate | 2023 | Gas | GG | 300 | Gas Turbine/Jet Engine (Simple Cycle Operation) | MRO | Winter | 77.5833 | 24.5 | 1 | 1 | 5012-High pressure blades/buckets B | D1-Forced - Immediate | 300-Gas Turbine/Jet Engine (Simple Cycle Operation)
5012 | High pressure blades/buckets B | Gas Turbine | Inlet Air System and Compressors | D1 | Forced - Immediate | 2023 | Gas | GG | 850 | Combined Cycle Block | SERC | Summer | 110 | 22 | 1 | 1 | 5012-High pressure blades/buckets B | D1-Forced - Immediate | 850-Combined Cycle Block
5012 | High pressure blades/buckets B | Gas Turbine | Inlet Air System and Compressors | U1 | Forced - Immediate | 2023 | Gas | GG | 850 | Combined Cycle Block | SERC | Winter | 93660.8165 | 551 | 1 | 1 | 5012-High pressure blades/buckets B | U1-Forced - Immediate | 850-Combined Cycle Block
5012 | High pressure blades/buckets B | Gas Turbine | Inlet Air System and Compressors | D1 | Forced - Immediate | 2023 | Gas | GG | 850 | Combined Cycle Block | SERC | Summer | 92 | 23 | 1 | 1 | 5012-High pressure blades/buckets B | D1-Forced - Immediate | 850-Combined Cycle Block
5012 | High pressure blades/buckets B | Gas Turbine | Inlet Air System and Compressors | D1 | Forced - Immediate | 2023 | Gas | GG | 850 | Combined Cycle Block | SERC | Summer | 119.1667 | 22 | 1 | 1 | 5012-High pressure blades/buckets B | D1-Forced - Immediate | 850-Combined Cycle Block
5012 | High pressure blades/buckets B | Gas Turbine | Inlet Air System and Compressors | D1 | Forced - Immediate | 2023 | Gas | GG | 850 | Combined Cycle Block | SERC | Summer | 161 | 23 | 1 | 1 | 5012-High pressure blades/buckets B | D1-Forced - Immediate | 850-Combined Cycle Block
5012 | High pressure blades/buckets B | Gas Turbine | Inlet Air System and Compressors | D1 | Forced - Immediate | 2023 | Gas | GG | 850 | Combined Cycle Block | SERC | Summer | 131.6333 | 22 | 1 | 1 | 5012-High pressure blades/buckets B | D1-Forced - Immediate | 850-Combined Cycle Block
5012 | High pressure blades/buckets B | Gas Turbine | Inlet Air System and Compressors | U1 | Forced - Immediate | 2023 | Gas | GG | 850 | Combined Cycle Block | MRO | Winter | 86395.995 | 270.41 | 1 | 1 | 5012-High pressure blades/buckets B | U1-Forced - Immediate | 850-Combined Cycle Block
5012 | High pressure blades/buckets B | Gas Turbine | Inlet Air System and Compressors | U1 | Forced - Immediate | 2023 | Gas | GG | 851 | CC GT units | MRO | Summer | 11755.2817 | 31.1 | 1 | 1 | 5012-High pressure blades/buckets B | U1-Forced - Immediate | 851-CC GT units
5012 | High pressure blades/buckets B | Gas Turbine | Inlet Air System and Compressors | U1 | Forced - Immediate | 2023 | Gas | GG | 851 | CC GT units | WECC | Summer | 3207.6415 | 188.5 | 1 | 1 | 5012-High pressure blades/buckets B | U1-Forced - Immediate | 851-CC GT units
5012 | High pressure blades/buckets B | Gas Turbine | Inlet Air System and Compressors | U1 | Forced - Immediate | 2023 | Gas | GG | 851 | CC GT units | WECC | Summer | 79597.2665 | 188.5 | 1 | 1 | 5012-High pressure blades/buckets B | U1-Forced - Immediate | 851-CC GT units
5012 | High pressure blades/buckets B | Gas Turbine | Inlet Air System and Compressors | U1 | Forced - Immediate | 2023 | Waste Heat | WH | 852 | CC steam units | WECC | Summer | 54845.2 | 124 | 1 | 1 | 5012-High pressure blades/buckets B | U1-Forced - Immediate | 852-CC steam units
5012 | High pressure blades/buckets B | Gas Turbine | Inlet Air System and Compressors | D1 | Forced - Immediate | 2023 | Waste Heat | WH | 852 | CC steam units | MRO | Summer | 12534.5 | 33 | 1 | 1 | 5012-High pressure blades/buckets B | D1-Forced - Immediate | 852-CC steam units
5013 | Compressor casing and bolts | Gas Turbine | Inlet Air System and Compressors | U1 | Forced - Immediate | 2023 | Oil | DI | 300 | Gas Turbine/Jet Engine (Simple Cycle Operation) | SERC | Off-Peak | 8957.25 | 45 | 1 | 1 | 5013-Compressor casing and bolts | U1-Forced - Immediate | 300-Gas Turbine/Jet Engine (Simple Cycle Operation)
5013 | Compressor casing and bolts | Gas Turbine | Inlet Air System and Compressors | SF | Startup Failure | 2023 | Gas | GG | 300 | Gas Turbine/Jet Engine (Simple Cycle Operation) | WECC | Off-Peak | 11002.9333 | 88 | 1 | 1 | 5013-Compressor casing and bolts | SF-Startup Failure | 300-Gas Turbine/Jet Engine (Simple Cycle Operation)
5013 | Compressor casing and bolts | Gas Turbine | Inlet Air System and Compressors | U1 | Forced - Immediate | 2023 | Gas | GG | 851 | CC GT units | MRO | Summer | 137.0333 | 164.44 | 1 | 1 | 5013-Compressor casing and bolts | U1-Forced - Immediate | 851-CC GT units
5013 | Compressor casing and bolts | Gas Turbine | Inlet Air System and Compressors | U1 | Forced - Immediate | 2023 | Gas | GG | 851 | CC GT units | TRE | Off-Peak | 314.6666 | 64 | 1 | 1 | 5013-Compressor casing and bolts | U1-Forced - Immediate | 851-CC GT units
5013 | Compressor casing and bolts | Gas Turbine | Inlet Air System and Compressors | D1 | Forced - Immediate | 2023 | Gas | GG | 852 | CC steam units | TRE | Winter | 454.0333 | 106 | 1 | 1 | 5013-Compressor casing and bolts | D1-Forced - Immediate | 852-CC steam units
5014 | Compressor diaphragms | Gas Turbine | Inlet Air System and Compressors | U1 | Forced - Immediate | 2023 | Gas | GG | 850 | Combined Cycle Block | TRE | Summer | 3094 | 260 | 1 | 1 | 5014-Compressor diaphragms | U1-Forced - Immediate | 850-Combined Cycle Block
5014 | Compressor diaphragms | Gas Turbine | Inlet Air System and Compressors | U1 | Forced - Immediate | 2023 | Gas | GG | 850 | Combined Cycle Block | TRE | Off-Peak | 655.1999 | 216 | 1 | 1 | 5014-Compressor diaphragms | U1-Forced - Immediate | 850-Combined Cycle Block
5014 | Compressor diaphragms | Gas Turbine | Inlet Air System and Compressors | U1 | Forced - Immediate | 2023 | Gas | GG | 850 | Combined Cycle Block | TRE | Off-Peak | 1064.8 | 242 | 1 | 1 | 5014-Compressor diaphragms | U1-Forced - Immediate | 850-Combined Cycle Block
5014 | Compressor diaphragms | Gas Turbine | Inlet Air System and Compressors | U1 | Forced - Immediate | 2023 | Gas | GG | 851 | CC GT units | WECC | Off-Peak | 31668 | 188.5 | 1 | 1 | 5014-Compressor diaphragms | U1-Forced - Immediate | 851-CC GT units
5014 | Compressor diaphragms | Gas Turbine | Inlet Air System and Compressors | U1 | Forced - Immediate | 2023 | Gas | GG | 851 | CC GT units | RFC | Off-Peak | 34.5666 | 122 | 1 | 1 | 5014-Compressor diaphragms | U1-Forced - Immediate | 851-CC GT units
5014 | Compressor diaphragms | Gas Turbine | Inlet Air System and Compressors | U1 | Forced - Immediate | 2023 | Gas | GG | 851 | CC GT units | WECC | Winter | 1404.16 | 219.4 | 1 | 1 | 5014-Compressor diaphragms | U1-Forced - Immediate | 851-CC GT units
5014 | Compressor diaphragms | Gas Turbine | Inlet Air System and Compressors | SF | Startup Failure | 2023 | Gas | GG | 851 | CC GT units | TRE | Winter | 666.6999 | 177 | 1 | 1 | 5014-Compressor diaphragms | SF-Startup Failure | 851-CC GT units
5014 | Compressor diaphragms | Gas Turbine | Inlet Air System and Compressors | SF | Startup Failure | 2023 | Gas | GG | 851 | CC GT units | WECC | Winter | 1919.75 | 219.4 | 1 | 1 | 5014-Compressor diaphragms | SF-Startup Failure | 851-CC GT units
5014 | Compressor diaphragms | Gas Turbine | Inlet Air System and Compressors | U1 | Forced - Immediate | 2023 | Gas | GG | 851 | CC GT units | SERC | Off-Peak | 3359.6 | 227 | 1 | 1 | 5014-Compressor diaphragms | U1-Forced - Immediate | 851-CC GT units
5014 | Compressor diaphragms | Gas Turbine | Inlet Air System and Compressors | SF | Startup Failure | 2023 | Gas | GG | 851 | CC GT units | TRE | Winter | 26.55 | 177 | 1 | 1 | 5014-Compressor diaphragms | SF-Startup Failure | 851-CC GT units
5014 | Compressor diaphragms | Gas Turbine | Inlet Air System and Compressors | U1 | Forced - Immediate | 2023 | Gas | GG | 851 | CC GT units | RFC | Off-Peak | 63.0333 | 122 | 1 | 1 | 5014-Compressor diaphragms | U1-Forced - Immediate | 851-CC GT units
5014 | Compressor diaphragms | Gas Turbine | Inlet Air System and Compressors | U1 | Forced - Immediate | 2023 | Gas | GG | 851 | CC GT units | TRE | Winter | 12858.2916 | 152.5 | 1 | 1 | 5014-Compressor diaphragms | U1-Forced - Immediate | 851-CC GT units
5014 | Compressor diaphragms | Gas Turbine | Inlet Air System and Compressors | U1 | Forced - Immediate | 2023 | Gas | GG | 851 | CC GT units | WECC | Summer | 135720 | 188.5 | 1 | 1 | 5014-Compressor diaphragms | U1-Forced - Immediate | 851-CC GT units
5014 | Compressor diaphragms | Gas Turbine | Inlet Air System and Compressors | D1 | Forced - Immediate | 2023 | Waste Heat | WH | 852 | CC steam units | TRE | Winter | 12647.4999 | 150 | 1 | 1 | 5014-Compressor diaphragms | D1-Forced - Immediate | 852-CC steam units
5014 | Compressor diaphragms | Gas Turbine | Inlet Air System and Compressors | U2 | Forced - Delayed | 2023 | Waste Heat | WH | 852 | CC steam units | SERC | Off-Peak | 4168.8999 | 282 | 1 | 1 | 5014-Compressor diaphragms | U2-Forced - Delayed | 852-CC steam units
5014 | Compressor diaphragms | Gas Turbine | Inlet Air System and Compressors | D1 | Forced - Immediate | 2023 | Waste Heat | WH | 852 | CC steam units | WECC | Winter | 776.32 | 121.3 | 1 | 1 | 5014-Compressor diaphragms | D1-Forced - Immediate | 852-CC steam units
5014 | Compressor diaphragms | Gas Turbine | Inlet Air System and Compressors | D1 | Forced - Immediate | 2023 | Waste Heat | WH | 852 | CC steam units | RFC | Off-Peak | 64.0666 | 124 | 1 | 1 | 5014-Compressor diaphragms | D1-Forced - Immediate | 852-CC steam units
5014 | Compressor diaphragms | Gas Turbine | Inlet Air System and Compressors | U1 | Forced - Immediate | 2023 | Waste Heat | WH | 852 | CC steam units | WECC | Summer | 89280 | 124 | 1 | 1 | 5014-Compressor diaphragms | U1-Forced - Immediate | 852-CC steam units
5014 | Compressor diaphragms | Gas Turbine | Inlet Air System and Compressors | U1 | Forced - Immediate | 2023 | Waste Heat | WH | 852 | CC steam units | WECC | Off-Peak | 20832 | 124 | 1 | 1 | 5014-Compressor diaphragms | U1-Forced - Immediate | 852-CC steam units
5015 | Compressor seals | Gas Turbine | Inlet Air System and Compressors | D1 | Forced - Immediate | 2023 | Gas | GG | 300 | Gas Turbine/Jet Engine (Simple Cycle Operation) | RFC | Off-Peak | 81.3933 | 42.1 | 1 | 1 | 5015-Compressor seals | D1-Forced - Immediate | 300-Gas Turbine/Jet Engine (Simple Cycle Operation)
5015 | Compressor seals | Gas Turbine | Inlet Air System and Compressors | D1 | Forced - Immediate | 2023 | Gas | GG | 300 | Gas Turbine/Jet Engine (Simple Cycle Operation) | RFC | Winter | 2369.8171 | 43.39 | 1 | 1 | 5015-Compressor seals | D1-Forced - Immediate | 300-Gas Turbine/Jet Engine (Simple Cycle Operation)
5015 | Compressor seals | Gas Turbine | Inlet Air System and Compressors | D1 | Forced - Immediate | 2023 | Gas | GG | 300 | Gas Turbine/Jet Engine (Simple Cycle Operation) | RFC | Winter | 2820.3208 | 32.75 | 1 | 1 | 5015-Compressor seals | D1-Forced - Immediate | 300-Gas Turbine/Jet Engine (Simple Cycle Operation)
5015 | Compressor seals | Gas Turbine | Inlet Air System and Compressors | U1 | Forced - Immediate | 2023 | Gas | GG | 300 | Gas Turbine/Jet Engine (Simple Cycle Operation) | RFC | Off-Peak | 57.9583 | 53.5 | 1 | 1 | 5015-Compressor seals | U1-Forced - Immediate | 300-Gas Turbine/Jet Engine (Simple Cycle Operation)
5015 | Compressor seals | Gas Turbine | Inlet Air System and Compressors | U1 | Forced - Immediate | 2023 | Gas | GG | 300 | Gas Turbine/Jet Engine (Simple Cycle Operation) | RFC | Off-Peak | 370.0416 | 53.5 | 1 | 1 | 5015-Compressor seals | U1-Forced - Immediate | 300-Gas Turbine/Jet Engine (Simple Cycle Operation)
5015 | Compressor seals | Gas Turbine | Inlet Air System and Compressors | D1 | Forced - Immediate | 2023 | Gas | GG | 300 | Gas Turbine/Jet Engine (Simple Cycle Operation) | RFC | Off-Peak | 63.3087 | 42.68 | 1 | 1 | 5015-Compressor seals | D1-Forced - Immediate | 300-Gas Turbine/Jet Engine (Simple Cycle Operation)
5015 | Compressor seals | Gas Turbine | Inlet Air System and Compressors | D1 | Forced - Immediate | 2023 | Gas | GG | 300 | Gas Turbine/Jet Engine (Simple Cycle Operation) | RFC | Off-Peak | 81.9216 | 51.74 | 1 | 1 | 5015-Compressor seals | D1-Forced - Immediate | 300-Gas Turbine/Jet Engine (Simple Cycle Operation)
5015 | Compressor seals | Gas Turbine | Inlet Air System and Compressors | D1 | Forced - Immediate | 2023 | Gas | GG | 300 | Gas Turbine/Jet Engine (Simple Cycle Operation) | RFC | Off-Peak | 240.5756 | 26.83 | 1 | 1 | 5015-Compressor seals | D1-Forced - Immediate | 300-Gas Turbine/Jet Engine (Simple Cycle Operation)
5015 | Compressor seals | Gas Turbine | Inlet Air System and Compressors | D1 | Forced - Immediate | 2023 | Gas | GG | 300 | Gas Turbine/Jet Engine (Simple Cycle Operation) | RFC | Off-Peak | 52.5945 | 50.09 | 1 | 1 | 5015-Compressor seals | D1-Forced - Immediate | 300-Gas Turbine/Jet Engine (Simple Cycle Operation)
5015 | Compressor seals | Gas Turbine | Inlet Air System and Compressors | D1 | Forced - Immediate | 2023 | Gas | GG | 300 | Gas Turbine/Jet Engine (Simple Cycle Operation) | RFC | Off-Peak | 54.4566 | 52.7 | 1 | 1 | 5015-Compressor seals | D1-Forced - Immediate | 300-Gas Turbine/Jet Engine (Simple Cycle Operation)
5015 | Compressor seals | Gas Turbine | Inlet Air System and Compressors | D1 | Forced - Immediate | 2023 | Gas | GG | 300 | Gas Turbine/Jet Engine (Simple Cycle Operation) | RFC | Off-Peak | 77.8836 | 38.62 | 1 | 1 | 5015-Compressor seals | D1-Forced - Immediate | 300-Gas Turbine/Jet Engine (Simple Cycle Operation)
5015 | Compressor seals | Gas Turbine | Inlet Air System and Compressors | D1 | Forced - Immediate | 2023 | Gas | GG | 300 | Gas Turbine/Jet Engine (Simple Cycle Operation) | RFC | Off-Peak | 187.64 | 46.91 | 1 | 1 | 5015-Compressor seals | D1-Forced - Immediate | 300-Gas Turbine/Jet Engine (Simple Cycle Operation)
5015 | Compressor seals | Gas Turbine | Inlet Air System and Compressors | D1 | Forced - Immediate | 2023 | Gas | GG | 300 | Gas Turbine/Jet Engine (Simple Cycle Operation) | RFC | Off-Peak | 271.458 | 50.27 | 1 | 1 | 5015-Compressor seals | D1-Forced - Immediate | 300-Gas Turbine/Jet Engine (Simple Cycle Operation)
5015 | Compressor seals | Gas Turbine | Inlet Air System and Compressors | D1 | Forced - Immediate | 2023 | Gas | GG | 300 | Gas Turbine/Jet Engine (Simple Cycle Operation) | TRE | Off-Peak | 2131.6 | 24 | 1 | 1 | 5015-Compressor seals | D1-Forced - Immediate | 300-Gas Turbine/Jet Engine (Simple Cycle Operation)
5015 | Compressor seals | Gas Turbine | Inlet Air System and Compressors | D1 | Forced - Immediate | 2023 | Gas | GG | 300 | Gas Turbine/Jet Engine (Simple Cycle Operation) | RFC | Winter | 517.3803 | 43.97 | 1 | 1 | 5015-Compressor seals | D1-Forced - Immediate | 300-Gas Turbine/Jet Engine (Simple Cycle Operation)
5015 | Compressor seals | Gas Turbine | Inlet Air System and Compressors | U1 | Forced - Immediate | 2023 | Gas | GG | 300 | Gas Turbine/Jet Engine (Simple Cycle Operation) | RFC | Off-Peak | 222.9166 | 53.5 | 1 | 1 | 5015-Compressor seals | U1-Forced - Immediate | 300-Gas Turbine/Jet Engine (Simple Cycle Operation)
5015 | Compressor seals | Gas Turbine | Inlet Air System and Compressors | D1 | Forced - Immediate | 2023 | Gas | GG | 300 | Gas Turbine/Jet Engine (Simple Cycle Operation) | RFC | Off-Peak | 225.302 | 33.88 | 1 | 1 | 5015-Compressor seals | D1-Forced - Immediate | 300-Gas Turbine/Jet Engine (Simple Cycle Operation)
5015 | Compressor seals | Gas Turbine | Inlet Air System and Compressors | D1 | Forced - Immediate | 2023 | Gas | GG | 300 | Gas Turbine/Jet Engine (Simple Cycle Operation) | RFC | Off-Peak | 527.34 | 51.7 | 1 | 1 | 5015-Compressor seals | D1-Forced - Immediate | 300-Gas Turbine/Jet Engine (Simple Cycle Operation)
5015 | Compressor seals | Gas Turbine | Inlet Air System and Compressors | U1 | Forced - Immediate | 2023 | Gas | GG | 300 | Gas Turbine/Jet Engine (Simple Cycle Operation) | RFC | Off-Peak | 55.2833 | 53.5 | 1 | 3 | 5015-Compressor seals | U1-Forced - Immediate | 300-Gas Turbine/Jet Engine (Simple Cycle Operation)
5015 | Compressor seals | Gas Turbine | Inlet Air System and Compressors | D1 | Forced - Immediate | 2023 | Gas | GG | 300 | Gas Turbine/Jet Engine (Simple Cycle Operation) | RFC | Off-Peak | 54.2798 | 53.39 | 1 | 1 | 5015-Compressor seals | D1-Forced - Immediate | 300-Gas Turbine/Jet Engine (Simple Cycle Operation)
5015 | Compressor seals | Gas Turbine | Inlet Air System and Compressors | D1 | Forced - Immediate | 2023 | Gas | GG | 300 | Gas Turbine/Jet Engine (Simple Cycle Operation) | RFC | Off-Peak | 111.57 | 37.19 | 1 | 1 | 5015-Compressor seals | D1-Forced - Immediate | 300-Gas Turbine/Jet Engine (Simple Cycle Operation)
5015 | Compressor seals | Gas Turbine | Inlet Air System and Compressors | D1 | Forced - Immediate | 2023 | Gas | GG | 300 | Gas Turbine/Jet Engine (Simple Cycle Operation) | RFC | Off-Peak | 298.8227 | 33.08 | 1 | 1 | 5015-Compressor seals | D1-Forced - Immediate | 300-Gas Turbine/Jet Engine (Simple Cycle Operation)
5015 | Compressor seals | Gas Turbine | Inlet Air System and Compressors | D1 | Forced - Immediate | 2023 | Gas | GG | 300 | Gas Turbine/Jet Engine (Simple Cycle Operation) | RFC | Off-Peak | 434.1333 | 47.36 | 1 | 1 | 5015-Compressor seals | D1-Forced - Immediate | 300-Gas Turbine/Jet Engine (Simple Cycle Operation)
5015 | Compressor seals | Gas Turbine | Inlet Air System and Compressors | D1 | Forced - Immediate | 2023 | Gas | GG | 300 | Gas Turbine/Jet Engine (Simple Cycle Operation) | RFC | Off-Peak | 1327.926 | 51.47 | 1 | 1 | 5015-Compressor seals | D1-Forced - Immediate | 300-Gas Turbine/Jet Engine (Simple Cycle Operation)
5015 | Compressor seals | Gas Turbine | Inlet Air System and Compressors | SF | Startup Failure | 2023 | Gas | GG | 300 | Gas Turbine/Jet Engine (Simple Cycle Operation) | RFC | Off-Peak | 1951.2999 | 78 | 1 | 1 | 5015-Compressor seals | SF-Startup Failure | 300-Gas Turbine/Jet Engine (Simple Cycle Operation)
5015 | Compressor seals | Gas Turbine | Inlet Air System and Compressors | U1 | Forced - Immediate | 2023 | Gas | GG | 300 | Gas Turbine/Jet Engine (Simple Cycle Operation) | RFC | Off-Peak | 267.5 | 53.5 | 1 | 1 | 5015-Compressor seals | U1-Forced - Immediate | 300-Gas Turbine/Jet Engine (Simple Cycle Operation)
5015 | Compressor seals | Gas Turbine | Inlet Air System and Compressors | D1 | Forced - Immediate | 2023 | Gas | GG | 300 | Gas Turbine/Jet Engine (Simple Cycle Operation) | RFC | Off-Peak | 1252.8626 | 45.04 | 1 | 1 | 5015-Compressor seals | D1-Forced - Immediate | 300-Gas Turbine/Jet Engine (Simple Cycle Operation)
5015 | Compressor seals | Gas Turbine | Inlet Air System and Compressors | D1 | Forced - Immediate | 2023 | Gas | GG | 300 | Gas Turbine/Jet Engine (Simple Cycle Operation) | RFC | Winter | 113.2588 | 35.21 | 1 | 1 | 5015-Compressor seals | D1-Forced - Immediate | 300-Gas Turbine/Jet Engine (Simple Cycle Operation)
5015 | Compressor seals | Gas Turbine | Inlet Air System and Compressors | D1 | Forced - Immediate | 2023 | Gas | GG | 300 | Gas Turbine/Jet Engine (Simple Cycle Operation) | RFC | Winter | 303.6096 | 38.11 | 1 | 1 | 5015-Compressor seals | D1-Forced - Immediate | 300-Gas Turbine/Jet Engine (Simple Cycle Operation)
5015 | Compressor seals | Gas Turbine | Inlet Air System and Compressors | U1 | Forced - Immediate | 2023 | Gas | GG | 300 | Gas Turbine/Jet Engine (Simple Cycle Operation) | RFC | Off-Peak | 106.1083 | 53.5 | 1 | 2 | 5015-Compressor seals | U1-Forced - Immediate | 300-Gas Turbine/Jet Engine (Simple Cycle Operation)
5015 | Compressor seals | Gas Turbine | Inlet Air System and Compressors | D1 | Forced - Immediate | 2023 | Gas | GG | 300 | Gas Turbine/Jet Engine (Simple Cycle Operation) | RFC | Off-Peak | 1477.599 | 52.74 | 1 | 1 | 5015-Compressor seals | D1-Forced - Immediate | 300-Gas Turbine/Jet Engine (Simple Cycle Operation)
5015 | Compressor seals | Gas Turbine | Inlet Air System and Compressors | D1 | Forced - Immediate | 2023 | Gas | GG | 300 | Gas Turbine/Jet Engine (Simple Cycle Operation) | RFC | Winter | 389.4613 | 45.64 | 1 | 1 | 5015-Compressor seals | D1-Forced - Immediate | 300-Gas Turbine/Jet Engine (Simple Cycle Operation)
5015 | Compressor seals | Gas Turbine | Inlet Air System and Compressors | D1 | Forced - Immediate | 2023 | Gas | GG | 300 | Gas Turbine/Jet Engine (Simple Cycle Operation) | RFC | Winter | 628.122 | 40.92 | 1 | 1 | 5015-Compressor seals | D1-Forced - Immediate | 300-Gas Turbine/Jet Engine (Simple Cycle Operation)
5015 | Compressor seals | Gas Turbine | Inlet Air System and Compressors | D1 | Forced - Immediate | 2023 | Gas | GG | 300 | Gas Turbine/Jet Engine (Simple Cycle Operation) | RFC | Winter | 1186.8201 | 32.77 | 1 | 1 | 5015-Compressor seals | D1-Forced - Immediate | 300-Gas Turbine/Jet Engine (Simple Cycle Operation)
5015 | Compressor seals | Gas Turbine | Inlet Air System and Compressors | D1 | Forced - Immediate | 2023 | Gas | GG | 300 | Gas Turbine/Jet Engine (Simple Cycle Operation) | RFC | Winter | 1825.6945 | 43.59 | 1 | 1 | 5015-Compressor seals | D1-Forced - Immediate | 300-Gas Turbine/Jet Engine (Simple Cycle Operation)
5015 | Compressor seals | Gas Turbine | Inlet Air System and Compressors | U1 | Forced - Immediate | 2023 | Gas | GG | 300 | Gas Turbine/Jet Engine (Simple Cycle Operation) | RFC | Off-Peak | 49.9333 | 53.5 | 1 | 1 | 5015-Compressor seals | U1-Forced - Immediate | 300-Gas Turbine/Jet Engine (Simple Cycle Operation)
5015 | Compressor seals | Gas Turbine | Inlet Air System and Compressors | U1 | Forced - Immediate | 2023 | Gas | GG | 300 | Gas Turbine/Jet Engine (Simple Cycle Operation) | RFC | Off-Peak | 54.3916 | 53.5 | 1 | 1 | 5015-Compressor seals | U1-Forced - Immediate | 300-Gas Turbine/Jet Engine (Simple Cycle Operation)
5015 | Compressor seals | Gas Turbine | Inlet Air System and Compressors | U1 | Forced - Immediate | 2023 | Gas | GG | 300 | Gas Turbine/Jet Engine (Simple Cycle Operation) | RFC | Off-Peak | 100.7583 | 53.5 | 1 | 1 | 5015-Compressor seals | U1-Forced - Immediate | 300-Gas Turbine/Jet Engine (Simple Cycle Operation)
5015 | Compressor seals | Gas Turbine | Inlet Air System and Compressors | D1 | Forced - Immediate | 2023 | Gas | GG | 300 | Gas Turbine/Jet Engine (Simple Cycle Operation) | RFC | Winter | 44.1647 | 42.74 | 1 | 1 | 5015-Compressor seals | D1-Forced - Immediate | 300-Gas Turbine/Jet Engine (Simple Cycle Operation)
5015 | Compressor seals | Gas Turbine | Inlet Air System and Compressors | U1 | Forced - Immediate | 2023 | Gas | GG | 300 | Gas Turbine/Jet Engine (Simple Cycle Operation) | RFC | Off-Peak | 57.0666 | 53.5 | 1 | 1 | 5015-Compressor seals | U1-Forced - Immediate | 300-Gas Turbine/Jet Engine (Simple Cycle Operation)
5015 | Compressor seals | Gas Turbine | Inlet Air System and Compressors | D1 | Forced - Immediate | 2023 | Gas | GG | 300 | Gas Turbine/Jet Engine (Simple Cycle Operation) | RFC | Off-Peak | 9.1483 | 49.9 | 1 | 1 | 5015-Compressor seals | D1-Forced - Immediate | 300-Gas Turbine/Jet Engine (Simple Cycle Operation)
5015 | Compressor seals | Gas Turbine | Inlet Air System and Compressors | D1 | Forced - Immediate | 2023 | Gas | GG | 300 | Gas Turbine/Jet Engine (Simple Cycle Operation) | RFC | Off-Peak | 53.4026 | 51.68 | 1 | 1 | 5015-Compressor seals | D1-Forced - Immediate | 300-Gas Turbine/Jet Engine (Simple Cycle Operation)
5015 | Compressor seals | Gas Turbine | Inlet Air System and Compressors | D1 | Forced - Immediate | 2023 | Gas | GG | 300 | Gas Turbine/Jet Engine (Simple Cycle Operation) | RFC | Off-Peak | 355.5545 | 32.77 | 1 | 1 | 5015-Compressor seals | D1-Forced - Immediate | 300-Gas Turbine/Jet Engine (Simple Cycle Operation)
5015 | Compressor seals | Gas Turbine | Inlet Air System and Compressors | D1 | Forced - Immediate | 2023 | Gas | GG | 300 | Gas Turbine/Jet Engine (Simple Cycle Operation) | RFC | Off-Peak | 89.6805 | 45.99 | 1 | 1 | 5015-Compressor seals | D1-Forced - Immediate | 300-Gas Turbine/Jet Engine (Simple Cycle Operation)
5015 | Compressor seals | Gas Turbine | Inlet Air System and Compressors | D1 | Forced - Immediate | 2023 | Gas | GG | 300 | Gas Turbine/Jet Engine (Simple Cycle Operation) | RFC | Off-Peak | 203.661 | 35.73 | 1 | 1 | 5015-Compressor seals | D1-Forced - Immediate | 300-Gas Turbine/Jet Engine (Simple Cycle Operation)
5015 | Compressor seals | Gas Turbine | Inlet Air System and Compressors | D1 | Forced - Immediate | 2023 | Gas | GG | 300 | Gas Turbine/Jet Engine (Simple Cycle Operation) | RFC | Winter | 343.154 | 40.53 | 1 | 1 | 5015-Compressor seals | D1-Forced - Immediate | 300-Gas Turbine/Jet Engine (Simple Cycle Operation)
5015 | Compressor seals | Gas Turbine | Inlet Air System and Compressors | D1 | Forced - Immediate | 2023 | Gas | GG | 300 | Gas Turbine/Jet Engine (Simple Cycle Operation) | RFC | Off-Peak | 55.6335 | 41.21 | 1 | 1 | 5015-Compressor seals | D1-Forced - Immediate | 300-Gas Turbine/Jet Engine (Simple Cycle Operation)
5015 | Compressor seals | Gas Turbine | Inlet Air System and Compressors | D1 | Forced - Immediate | 2023 | Gas | GG | 300 | Gas Turbine/Jet Engine (Simple Cycle Operation) | RFC | Off-Peak | 167.277 | 45.21 | 1 | 1 | 5015-Compressor seals | D1-Forced - Immediate | 300-Gas Turbine/Jet Engine (Simple Cycle Operation)
5015 | Compressor seals | Gas Turbine | Inlet Air System and Compressors | D1 | Forced - Immediate | 2023 | Gas | GG | 300 | Gas Turbine/Jet Engine (Simple Cycle Operation) | RFC | Winter | 190.28 | 47.57 | 1 | 1 | 5015-Compressor seals | D1-Forced - Immediate | 300-Gas Turbine/Jet Engine (Simple Cycle Operation)
5015 | Compressor seals | Gas Turbine | Inlet Air System and Compressors | U1 | Forced - Immediate | 2023 | Gas | GG | 300 | Gas Turbine/Jet Engine (Simple Cycle Operation) | RFC | Off-Peak | 56.175 | 53.5 | 1 | 1 | 5015-Compressor seals | U1-Forced - Immediate | 300-Gas Turbine/Jet Engine (Simple Cycle Operation)
5015 | Compressor seals | Gas Turbine | Inlet Air System and Compressors | D1 | Forced - Immediate | 2023 | Gas | GG | 300 | Gas Turbine/Jet Engine (Simple Cycle Operation) | RFC | Off-Peak | 41.9843 | 40.63 | 1 | 1 | 5015-Compressor seals | D1-Forced - Immediate | 300-Gas Turbine/Jet Engine (Simple Cycle Operation)
5015 | Compressor seals | Gas Turbine | Inlet Air System and Compressors | D1 | Forced - Immediate | 2023 | Gas | GG | 300 | Gas Turbine/Jet Engine (Simple Cycle Operation) | RFC | Off-Peak | 51.7883 | 44.39 | 1 | 1 | 5015-Compressor seals | D1-Forced - Immediate | 300-Gas Turbine/Jet Engine (Simple Cycle Operation)
5015 | Compressor seals | Gas Turbine | Inlet Air System and Compressors | D1 | Forced - Immediate | 2023 | Gas | GG | 300 | Gas Turbine/Jet Engine (Simple Cycle Operation) | RFC | Off-Peak | 82.688 | 51.68 | 1 | 1 | 5015-Compressor seals | D1-Forced - Immediate | 300-Gas Turbine/Jet Engine (Simple Cycle Operation)
5015 | Compressor seals | Gas Turbine | Inlet Air System and Compressors | D1 | Forced - Immediate | 2023 | Gas | GG | 300 | Gas Turbine/Jet Engine (Simple Cycle Operation) | RFC | Off-Peak | 997.557 | 49.02 | 1 | 1 | 5015-Compressor seals | D1-Forced - Immediate | 300-Gas Turbine/Jet Engine (Simple Cycle Operation)
5015 | Compressor seals | Gas Turbine | Inlet Air System and Compressors | D1 | Forced - Immediate | 2023 | Gas | GG | 300 | Gas Turbine/Jet Engine (Simple Cycle Operation) | RFC | Winter | 98.0473 | 48.22 | 1 | 1 | 5015-Compressor seals | D1-Forced - Immediate | 300-Gas Turbine/Jet Engine (Simple Cycle Operation)
5015 | Compressor seals | Gas Turbine | Inlet Air System and Compressors | D1 | Forced - Immediate | 2023 | Gas | GG | 300 | Gas Turbine/Jet Engine (Simple Cycle Operation) | RFC | Winter | 237.824 | 15.36 | 1 | 1 | 5015-Compressor seals | D1-Forced - Immediate | 300-Gas Turbine/Jet Engine (Simple Cycle Operation)
5015 | Compressor seals | Gas Turbine | Inlet Air System and Compressors | D1 | Forced - Immediate | 2023 | Gas | GG | 300 | Gas Turbine/Jet Engine (Simple Cycle Operation) | RFC | Winter | 1187.3807 | 39.08 | 1 | 1 | 5015-Compressor seals | D1-Forced - Immediate | 300-Gas Turbine/Jet Engine (Simple Cycle Operation)
5015 | Compressor seals | Gas Turbine | Inlet Air System and Compressors | U1 | Forced - Immediate | 2023 | Gas | GG | 300 | Gas Turbine/Jet Engine (Simple Cycle Operation) | RFC | Off-Peak | 53.5 | 53.5 | 1 | 1 | 5015-Compressor seals | U1-Forced - Immediate | 300-Gas Turbine/Jet Engine (Simple Cycle Operation)
5015 | Compressor seals | Gas Turbine | Inlet Air System and Compressors | D1 | Forced - Immediate | 2023 | Gas | GG | 300 | Gas Turbine/Jet Engine (Simple Cycle Operation) | RFC | Off-Peak | 9.483 | 31.61 | 1 | 1 | 5015-Compressor seals | D1-Forced - Immediate | 300-Gas Turbine/Jet Engine (Simple Cycle Operation)
5015 | Compressor seals | Gas Turbine | Inlet Air System and Compressors | D1 | Forced - Immediate | 2023 | Gas | GG | 300 | Gas Turbine/Jet Engine (Simple Cycle Operation) | RFC | Off-Peak | 30.363 | 31.41 | 1 | 1 | 5015-Compressor seals | D1-Forced - Immediate | 300-Gas Turbine/Jet Engine (Simple Cycle Operation)
5015 | Compressor seals | Gas Turbine | Inlet Air System and Compressors | D1 | Forced - Immediate | 2023 | Gas | GG | 300 | Gas Turbine/Jet Engine (Simple Cycle Operation) | RFC | Off-Peak | 73.4 | 44.04 | 1 | 1 | 5015-Compressor seals | D1-Forced - Immediate | 300-Gas Turbine/Jet Engine (Simple Cycle Operation)
5015 | Compressor seals | Gas Turbine | Inlet Air System and Compressors | D1 | Forced - Immediate | 2023 | Gas | GG | 300 | Gas Turbine/Jet Engine (Simple Cycle Operation) | RFC | Off-Peak | 338.101 | 50.97 | 1 | 1 | 5015-Compressor seals | D1-Forced - Immediate | 300-Gas Turbine/Jet Engine (Simple Cycle Operation)
5015 | Compressor seals | Gas Turbine | Inlet Air System and Compressors | D1 | Forced - Immediate | 2023 | Gas | GG | 300 | Gas Turbine/Jet Engine (Simple Cycle Operation) | RFC | Off-Peak | 260.707 | 49.19 | 1 | 1 | 5015-Compressor seals | D1-Forced - Immediate | 300-Gas Turbine/Jet Engine (Simple Cycle Operation)
5015 | Compressor seals | Gas Turbine | Inlet Air System and Compressors | D1 | Forced - Immediate | 2023 | Gas | GG | 300 | Gas Turbine/Jet Engine (Simple Cycle Operation) | RFC | Winter | 130.86 | 43.62 | 1 | 1 | 5015-Compressor seals | D1-Forced - Immediate | 300-Gas Turbine/Jet Engine (Simple Cycle Operation)
5015 | Compressor seals | Gas Turbine | Inlet Air System and Compressors | U1 | Forced - Immediate | 2023 | Gas | GG | 300 | Gas Turbine/Jet Engine (Simple Cycle Operation) | WECC | Off-Peak | 114.5833 | 55 | 1 | 1 | 5015-Compressor seals | U1-Forced - Immediate | 300-Gas Turbine/Jet Engine (Simple Cycle Operation)
5015 | Compressor seals | Gas Turbine | Inlet Air System and Compressors | U1 | Forced - Immediate | 2023 | Gas | GG | 300 | Gas Turbine/Jet Engine (Simple Cycle Operation) | RFC | Off-Peak | 1551.5 | 53.5 | 1 | 1 | 5015-Compressor seals | U1-Forced - Immediate | 300-Gas Turbine/Jet Engine (Simple Cycle Operation)
5016 | High pressure compressor bleed valves | Gas Turbine | Inlet Air System and Compressors | D1 | Forced - Immediate | 2023 | Oil | DI | 300 | Gas Turbine/Jet Engine (Simple Cycle Operation) | NPCC | Off-Peak | 93.7333 | 7.4 | 1 | 1 | 5016-High pressure compressor bleed valves | D1-Forced - Immediate | 300-Gas Turbine/Jet Engine (Simple Cycle Operation)
5016 | High pressure compressor bleed valves | Gas Turbine | Inlet Air System and Compressors | SF | Startup Failure | 2023 | Gas | GG | 300 | Gas Turbine/Jet Engine (Simple Cycle Operation) | SERC | Off-Peak | 303.6 | 44 | 1 | 1 | 5016-High pressure compressor bleed valves | SF-Startup Failure | 300-Gas Turbine/Jet Engine (Simple Cycle Operation)
5016 | High pressure compressor bleed valves | Gas Turbine | Inlet Air System and Compressors | U1 | Forced - Immediate | 2023 | Gas | GG | 300 | Gas Turbine/Jet Engine (Simple Cycle Operation) | SERC | Off-Peak | 112 | 80 | 1 | 1 | 5016-High pressure compressor bleed valves | U1-Forced - Immediate | 300-Gas Turbine/Jet Engine (Simple Cycle Operation)
5016 | High pressure compressor bleed valves | Gas Turbine | Inlet Air System and Compressors | U1 | Forced - Immediate | 2023 | Gas | GG | 300 | Gas Turbine/Jet Engine (Simple Cycle Operation) | SERC | Off-Peak | 4600.8 | 213 | 1 | 1 | 5016-High pressure compressor bleed valves | U1-Forced - Immediate | 300-Gas Turbine/Jet Engine (Simple Cycle Operation)
5016 | High pressure compressor bleed valves | Gas Turbine | Inlet Air System and Compressors | U1 | Forced - Immediate | 2023 | Gas | GG | 300 | Gas Turbine/Jet Engine (Simple Cycle Operation) | TRE | Summer | 916.57 | 60.7 | 1 | 1 | 5016-High pressure compressor bleed valves | U1-Forced - Immediate | 300-Gas Turbine/Jet Engine (Simple Cycle Operation)
5016 | High pressure compressor bleed valves | Gas Turbine | Inlet Air System and Compressors | D1 | Forced - Immediate | 2023 | Gas | GG | 300 | Gas Turbine/Jet Engine (Simple Cycle Operation) | TRE | Summer | 1.6667 | 4 | 1 | 1 | 5016-High pressure compressor bleed valves | D1-Forced - Immediate | 300-Gas Turbine/Jet Engine (Simple Cycle Operation)
5016 | High pressure compressor bleed valves | Gas Turbine | Inlet Air System and Compressors | U1 | Forced - Immediate | 2023 | Gas | GG | 300 | Gas Turbine/Jet Engine (Simple Cycle Operation) | WECC | Summer | 20.7 | 69 | 1 | 2 | 5016-High pressure compressor bleed valves | U1-Forced - Immediate | 300-Gas Turbine/Jet Engine (Simple Cycle Operation)
5016 | High pressure compressor bleed valves | Gas Turbine | Inlet Air System and Compressors | U1 | Forced - Immediate | 2023 | Gas | GG | 300 | Gas Turbine/Jet Engine (Simple Cycle Operation) | TRE | Summer | 234.3666 | 44.5 | 1 | 1 | 5016-High pressure compressor bleed valves | U1-Forced - Immediate | 300-Gas Turbine/Jet Engine (Simple Cycle Operation)
5016 | High pressure compressor bleed valves | Gas Turbine | Inlet Air System and Compressors | U1 | Forced - Immediate | 2023 | Oil | DI | 300 | Gas Turbine/Jet Engine (Simple Cycle Operation) | SERC | Off-Peak | 1149.8666 | 56 | 1 | 1 | 5016-High pressure compressor bleed valves | U1-Forced - Immediate | 300-Gas Turbine/Jet Engine (Simple Cycle Operation)
5016 | High pressure compressor bleed valves | Gas Turbine | Inlet Air System and Compressors | SF | Startup Failure | 2023 | Gas | GG | 300 | Gas Turbine/Jet Engine (Simple Cycle Operation) | SERC | Summer | 450.1666 | 185 | 1 | 1 | 5016-High pressure compressor bleed valves | SF-Startup Failure | 300-Gas Turbine/Jet Engine (Simple Cycle Operation)
5016 | High pressure compressor bleed valves | Gas Turbine | Inlet Air System and Compressors | U1 | Forced - Immediate | 2023 | Gas | GG | 300 | Gas Turbine/Jet Engine (Simple Cycle Operation) | TRE | Summer | 378 | 70 | 1 | 1 | 5016-High pressure compressor bleed valves | U1-Forced - Immediate | 300-Gas Turbine/Jet Engine (Simple Cycle Operation)
5016 | High pressure compressor bleed valves | Gas Turbine | Inlet Air System and Compressors | SF | Startup Failure | 2023 | Gas | GG | 300 | Gas Turbine/Jet Engine (Simple Cycle Operation) | SERC | Summer | 160.4666 | 166 | 1 | 1 | 5016-High pressure compressor bleed valves | SF-Startup Failure | 300-Gas Turbine/Jet Engine (Simple Cycle Operation)
5016 | High pressure compressor bleed valves | Gas Turbine | Inlet Air System and Compressors | SF | Startup Failure | 2023 | Gas | GG | 300 | Gas Turbine/Jet Engine (Simple Cycle Operation) | TRE | Summer | 279.6 | 72 | 1 | 1 | 5016-High pressure compressor bleed valves | SF-Startup Failure | 300-Gas Turbine/Jet Engine (Simple Cycle Operation)
5016 | High pressure compressor bleed valves | Gas Turbine | Inlet Air System and Compressors | U1 | Forced - Immediate | 2023 | Gas | GG | 300 | Gas Turbine/Jet Engine (Simple Cycle Operation) | RFC | Summer | 84 | 80 | 1 | 1 | 5016-High pressure compressor bleed valves | U1-Forced - Immediate | 300-Gas Turbine/Jet Engine (Simple Cycle Operation)
5016 | High pressure compressor bleed valves | Gas Turbine | Inlet Air System and Compressors | U1 | Forced - Immediate | 2023 | Gas | GG | 300 | Gas Turbine/Jet Engine (Simple Cycle Operation) | SERC | Winter | 374.5166 | 97.7 | 1 | 1 | 5016-High pressure compressor bleed valves | U1-Forced - Immediate | 300-Gas Turbine/Jet Engine (Simple Cycle Operation)
5016 | High pressure compressor bleed valves | Gas Turbine | Inlet Air System and Compressors | U1 | Forced - Immediate | 2023 | Oil | DI | 300 | Gas Turbine/Jet Engine (Simple Cycle Operation) | NPCC | Summer | 26.195 | 16.9 | 1 | 1 | 5016-High pressure compressor bleed valves | U1-Forced - Immediate | 300-Gas Turbine/Jet Engine (Simple Cycle Operation)
5016 | High pressure compressor bleed valves | Gas Turbine | Inlet Air System and Compressors | SF | Startup Failure | 2023 | Gas | GG | 300 | Gas Turbine/Jet Engine (Simple Cycle Operation) | TRE | Summer | 55.75 | 44.6 | 1 | 1 | 5016-High pressure compressor bleed valves | SF-Startup Failure | 300-Gas Turbine/Jet Engine (Simple Cycle Operation)
5016 | High pressure compressor bleed valves | Gas Turbine | Inlet Air System and Compressors | U1 | Forced - Immediate | 2023 | Gas | GG | 300 | Gas Turbine/Jet Engine (Simple Cycle Operation) | TRE | Off-Peak | 595.55 | 43 | 1 | 1 | 5016-High pressure compressor bleed valves | U1-Forced - Immediate | 300-Gas Turbine/Jet Engine (Simple Cycle Operation)
5016 | High pressure compressor bleed valves | Gas Turbine | Inlet Air System and Compressors | U1 | Forced - Immediate | 2023 | Gas | GG | 300 | Gas Turbine/Jet Engine (Simple Cycle Operation) | WECC | Off-Peak | 2355.2 | 128 | 1 | 1 | 5016-High pressure compressor bleed valves | U1-Forced - Immediate | 300-Gas Turbine/Jet Engine (Simple Cycle Operation)
5016 | High pressure compressor bleed valves | Gas Turbine | Inlet Air System and Compressors | U1 | Forced - Immediate | 2023 | Gas | GG | 300 | Gas Turbine/Jet Engine (Simple Cycle Operation) | SERC | Summer | 522.1833 | 161.5 | 1 | 1 | 5016-High pressure compressor bleed valves | U1-Forced - Immediate | 300-Gas Turbine/Jet Engine (Simple Cycle Operation)
5016 | High pressure compressor bleed valves | Gas Turbine | Inlet Air System and Compressors | D1 | Forced - Immediate | 2023 | Gas | GG | 300 | Gas Turbine/Jet Engine (Simple Cycle Operation) | MRO | Off-Peak | 144 | 27 | 1 | 1 | 5016-High pressure compressor bleed valves | D1-Forced - Immediate | 300-Gas Turbine/Jet Engine (Simple Cycle Operation)
5016 | High pressure compressor bleed valves | Gas Turbine | Inlet Air System and Compressors | SF | Startup Failure | 2023 | Gas | GG | 300 | Gas Turbine/Jet Engine (Simple Cycle Operation) | TRE | Off-Peak | 149.5816 | 45.1 | 1 | 1 | 5016-High pressure compressor bleed valves | SF-Startup Failure | 300-Gas Turbine/Jet Engine (Simple Cycle Operation)
5016 | High pressure compressor bleed valves | Gas Turbine | Inlet Air System and Compressors | SF | Startup Failure | 2023 | Gas | GG | 300 | Gas Turbine/Jet Engine (Simple Cycle Operation) | SERC | Summer | 853.45 | 169 | 1 | 1 | 5016-High pressure compressor bleed valves | SF-Startup Failure | 300-Gas Turbine/Jet Engine (Simple Cycle Operation)
5016 | High pressure compressor bleed valves | Gas Turbine | Inlet Air System and Compressors | U1 | Forced - Immediate | 2023 | Gas | GG | 300 | Gas Turbine/Jet Engine (Simple Cycle Operation) | NPCC | Summer | 8.925 | 59.5 | 1 | 1 | 5016-High pressure compressor bleed valves | U1-Forced - Immediate | 300-Gas Turbine/Jet Engine (Simple Cycle Operation)
5016 | High pressure compressor bleed valves | Gas Turbine | Inlet Air System and Compressors | U1 | Forced - Immediate | 2023 | Gas | GG | 300 | Gas Turbine/Jet Engine (Simple Cycle Operation) | SERC | Summer | 96 | 72 | 1 | 1 | 5016-High pressure compressor bleed valves | U1-Forced - Immediate | 300-Gas Turbine/Jet Engine (Simple Cycle Operation)
5016 | High pressure compressor bleed valves | Gas Turbine | Inlet Air System and Compressors | U1 | Forced - Immediate | 2023 | Gas | GG | 300 | Gas Turbine/Jet Engine (Simple Cycle Operation) | MRO | Winter | 410.9333 | 67 | 1 | 1 | 5016-High pressure compressor bleed valves | U1-Forced - Immediate | 300-Gas Turbine/Jet Engine (Simple Cycle Operation)
5016 | High pressure compressor bleed valves | Gas Turbine | Inlet Air System and Compressors | U1 | Forced - Immediate | 2023 | Gas | GG | 300 | Gas Turbine/Jet Engine (Simple Cycle Operation) | WECC | Winter | 888 | 148 | 1 | 1 | 5016-High pressure compressor bleed valves | U1-Forced - Immediate | 300-Gas Turbine/Jet Engine (Simple Cycle Operation)
5016 | High pressure compressor bleed valves | Gas Turbine | Inlet Air System and Compressors | U1 | Forced - Immediate | 2023 | Gas | GG | 300 | Gas Turbine/Jet Engine (Simple Cycle Operation) | SERC | Summer | 124.8 | 72 | 1 | 1 | 5016-High pressure compressor bleed valves | U1-Forced - Immediate | 300-Gas Turbine/Jet Engine (Simple Cycle Operation)
5016 | High pressure compressor bleed valves | Gas Turbine | Inlet Air System and Compressors | U1 | Forced - Immediate | 2023 | Gas | GG | 300 | Gas Turbine/Jet Engine (Simple Cycle Operation) | SERC | Winter | 31.5333 | 44 | 1 | 1 | 5016-High pressure compressor bleed valves | U1-Forced - Immediate | 300-Gas Turbine/Jet Engine (Simple Cycle Operation)
5016 | High pressure compressor bleed valves | Gas Turbine | Inlet Air System and Compressors | D1 | Forced - Immediate | 2023 | Gas | GG | 300 | Gas Turbine/Jet Engine (Simple Cycle Operation) | MRO | Summer | 11.0933 | 12.8 | 1 | 1 | 5016-High pressure compressor bleed valves | D1-Forced - Immediate | 300-Gas Turbine/Jet Engine (Simple Cycle Operation)
5016 | High pressure compressor bleed valves | Gas Turbine | Inlet Air System and Compressors | SF | Startup Failure | 2023 | Gas | GG | 300 | Gas Turbine/Jet Engine (Simple Cycle Operation) | RFC | Summer | 545.3333 | 80 | 1 | 1 | 5016-High pressure compressor bleed valves | SF-Startup Failure | 300-Gas Turbine/Jet Engine (Simple Cycle Operation)
5016 | High pressure compressor bleed valves | Gas Turbine | Inlet Air System and Compressors | U1 | Forced - Immediate | 2023 | Gas | GG | 300 | Gas Turbine/Jet Engine (Simple Cycle Operation) | MRO | Off-Peak | 70.7116 | 55.1 | 1 | 1 | 5016-High pressure compressor bleed valves | U1-Forced - Immediate | 300-Gas Turbine/Jet Engine (Simple Cycle Operation)
5016 | High pressure compressor bleed valves | Gas Turbine | Inlet Air System and Compressors | U1 | Forced - Immediate | 2023 | Gas | GG | 300 | Gas Turbine/Jet Engine (Simple Cycle Operation) | TRE | Summer | 27.6 | 72 | 1 | 1 | 5016-High pressure compressor bleed valves | U1-Forced - Immediate | 300-Gas Turbine/Jet Engine (Simple Cycle Operation)
5016 | High pressure compressor bleed valves | Gas Turbine | Inlet Air System and Compressors | U1 | Forced - Immediate | 2023 | Gas | GG | 300 | Gas Turbine/Jet Engine (Simple Cycle Operation) | MRO | Summer | 158.4 | 52.8 | 1 | 1 | 5016-High pressure compressor bleed valves | U1-Forced - Immediate | 300-Gas Turbine/Jet Engine (Simple Cycle Operation)
5016 | High pressure compressor bleed valves | Gas Turbine | Inlet Air System and Compressors | SF | Startup Failure | 2023 | Gas | GG | 300 | Gas Turbine/Jet Engine (Simple Cycle Operation) | TRE | Summer | 13.35 | 44.5 | 1 | 1 | 5016-High pressure compressor bleed valves | SF-Startup Failure | 300-Gas Turbine/Jet Engine (Simple Cycle Operation)
5016 | High pressure compressor bleed valves | Gas Turbine | Inlet Air System and Compressors | U1 | Forced - Immediate | 2023 | Gas | GG | 300 | Gas Turbine/Jet Engine (Simple Cycle Operation) | RFC | Summer | 1295.7116 | 97.3 | 1 | 1 | 5016-High pressure compressor bleed valves | U1-Forced - Immediate | 300-Gas Turbine/Jet Engine (Simple Cycle Operation)
5016 | High pressure compressor bleed valves | Gas Turbine | Inlet Air System and Compressors | U1 | Forced - Immediate | 2023 | Gas | GG | 300 | Gas Turbine/Jet Engine (Simple Cycle Operation) | MRO | Winter | 192.0066 | 69.4 | 1 | 1 | 5016-High pressure compressor bleed valves | U1-Forced - Immediate | 300-Gas Turbine/Jet Engine (Simple Cycle Operation)
5016 | High pressure compressor bleed valves | Gas Turbine | Inlet Air System and Compressors | D1 | Forced - Immediate | 2023 | Gas | GG | 300 | Gas Turbine/Jet Engine (Simple Cycle Operation) | RFC | Winter | 38.6667 | 29 | 1 | 1 | 5016-High pressure compressor bleed valves | D1-Forced - Immediate | 300-Gas Turbine/Jet Engine (Simple Cycle Operation)
5016 | High pressure compressor bleed valves | Gas Turbine | Inlet Air System and Compressors | SF | Startup Failure | 2023 | Gas | GG | 300 | Gas Turbine/Jet Engine (Simple Cycle Operation) | MRO | Summer | 123.2 | 42 | 1 | 1 | 5016-High pressure compressor bleed valves | SF-Startup Failure | 300-Gas Turbine/Jet Engine (Simple Cycle Operation)
5016 | High pressure compressor bleed valves | Gas Turbine | Inlet Air System and Compressors | U1 | Forced - Immediate | 2023 | Gas | GG | 300 | Gas Turbine/Jet Engine (Simple Cycle Operation) | MRO | Summer | 86.3333 | 74 | 1 | 1 | 5016-High pressure compressor bleed valves | U1-Forced - Immediate | 300-Gas Turbine/Jet Engine (Simple Cycle Operation)
5016 | High pressure compressor bleed valves | Gas Turbine | Inlet Air System and Compressors | D1 | Forced - Immediate | 2023 | Gas | GG | 300 | Gas Turbine/Jet Engine (Simple Cycle Operation) | RFC | Summer | 27.5 | 25 | 1 | 1 | 5016-High pressure compressor bleed valves | D1-Forced - Immediate | 300-Gas Turbine/Jet Engine (Simple Cycle Operation)
5016 | High pressure compressor bleed valves | Gas Turbine | Inlet Air System and Compressors | U1 | Forced - Immediate | 2023 | Gas | GG | 300 | Gas Turbine/Jet Engine (Simple Cycle Operation) | RFC | Summer | 1823.9999 | 171 | 1 | 1 | 5016-High pressure compressor bleed valves | U1-Forced - Immediate | 300-Gas Turbine/Jet Engine (Simple Cycle Operation)
5016 | High pressure compressor bleed valves | Gas Turbine | Inlet Air System and Compressors | U1 | Forced - Immediate | 2023 | Gas | GG | 300 | Gas Turbine/Jet Engine (Simple Cycle Operation) | WECC | Summer | 2758.85 | 69 | 1 | 1 | 5016-High pressure compressor bleed valves | U1-Forced - Immediate | 300-Gas Turbine/Jet Engine (Simple Cycle Operation)
5016 | High pressure compressor bleed valves | Gas Turbine | Inlet Air System and Compressors | D1 | Forced - Immediate | 2023 | Gas | GG | 300 | Gas Turbine/Jet Engine (Simple Cycle Operation) | MRO | Off-Peak | 157.6667 | 27.5 | 1 | 2 | 5016-High pressure compressor bleed valves | D1-Forced - Immediate | 300-Gas Turbine/Jet Engine (Simple Cycle Operation)
5016 | High pressure compressor bleed valves | Gas Turbine | Inlet Air System and Compressors | SF | Startup Failure | 2023 | Gas | GG | 300 | Gas Turbine/Jet Engine (Simple Cycle Operation) | RFC | Off-Peak | 1060.8916 | 208.7 | 1 | 1 | 5016-High pressure compressor bleed valves | SF-Startup Failure | 300-Gas Turbine/Jet Engine (Simple Cycle Operation)
5016 | High pressure compressor bleed valves | Gas Turbine | Inlet Air System and Compressors | U1 | Forced - Immediate | 2023 | Gas | GG | 300 | Gas Turbine/Jet Engine (Simple Cycle Operation) | MRO | Off-Peak | 744.7683 | 55.1 | 1 | 1 | 5016-High pressure compressor bleed valves | U1-Forced - Immediate | 300-Gas Turbine/Jet Engine (Simple Cycle Operation)
5016 | High pressure compressor bleed valves | Gas Turbine | Inlet Air System and Compressors | U1 | Forced - Immediate | 2023 | Gas | GG | 300 | Gas Turbine/Jet Engine (Simple Cycle Operation) | MRO | Summer | 381 | 76.2 | 1 | 1 | 5016-High pressure compressor bleed valves | U1-Forced - Immediate | 300-Gas Turbine/Jet Engine (Simple Cycle Operation)
5016 | High pressure compressor bleed valves | Gas Turbine | Inlet Air System and Compressors | U1 | Forced - Immediate | 2023 | Gas | GG | 300 | Gas Turbine/Jet Engine (Simple Cycle Operation) | RFC | Summer | 10557.05 | 97.3 | 1 | 1 | 5016-High pressure compressor bleed valves | U1-Forced - Immediate | 300-Gas Turbine/Jet Engine (Simple Cycle Operation)
5016 | High pressure compressor bleed valves | Gas Turbine | Inlet Air System and Compressors | U1 | Forced - Immediate | 2023 | Gas | GG | 300 | Gas Turbine/Jet Engine (Simple Cycle Operation) | SERC | Winter | 1091.9 | 179 | 1 | 1 | 5016-High pressure compressor bleed valves | U1-Forced - Immediate | 300-Gas Turbine/Jet Engine (Simple Cycle Operation)
5016 | High pressure compressor bleed valves | Gas Turbine | Inlet Air System and Compressors | SF | Startup Failure | 2023 | Gas | GG | 300 | Gas Turbine/Jet Engine (Simple Cycle Operation) | SERC | Off-Peak | 106.7166 | 168.5 | 1 | 1 | 5016-High pressure compressor bleed valves | SF-Startup Failure | 300-Gas Turbine/Jet Engine (Simple Cycle Operation)
5016 | High pressure compressor bleed valves | Gas Turbine | Inlet Air System and Compressors | U1 | Forced - Immediate | 2023 | Gas | GG | 300 | Gas Turbine/Jet Engine (Simple Cycle Operation) | SERC | Off-Peak | 17.0332 | 146 | 1 | 1 | 5016-High pressure compressor bleed valves | U1-Forced - Immediate | 300-Gas Turbine/Jet Engine (Simple Cycle Operation)
5016 | High pressure compressor bleed valves | Gas Turbine | Inlet Air System and Compressors | U1 | Forced - Immediate | 2023 | Gas | GG | 300 | Gas Turbine/Jet Engine (Simple Cycle Operation) | WECC | Off-Peak | 277.4 | 146 | 1 | 1 | 5016-High pressure compressor bleed valves | U1-Forced - Immediate | 300-Gas Turbine/Jet Engine (Simple Cycle Operation)
5016 | High pressure compressor bleed valves | Gas Turbine | Inlet Air System and Compressors | U1 | Forced - Immediate | 2023 | Gas | GG | 300 | Gas Turbine/Jet Engine (Simple Cycle Operation) | NPCC | Summer | 15.8666 | 59.5 | 1 | 1 | 5016-High pressure compressor bleed valves | U1-Forced - Immediate | 300-Gas Turbine/Jet Engine (Simple Cycle Operation)
5016 | High pressure compressor bleed valves | Gas Turbine | Inlet Air System and Compressors | U1 | Forced - Immediate | 2023 | Gas | GG | 300 | Gas Turbine/Jet Engine (Simple Cycle Operation) | WECC | Summer | 21.85 | 69 | 1 | 1 | 5016-High pressure compressor bleed valves | U1-Forced - Immediate | 300-Gas Turbine/Jet Engine (Simple Cycle Operation)
5016 | High pressure compressor bleed valves | Gas Turbine | Inlet Air System and Compressors | U1 | Forced - Immediate | 2023 | Gas | GG | 300 | Gas Turbine/Jet Engine (Simple Cycle Operation) | SERC | Summer | 1337.0933 | 72.8 | 1 | 1 | 5016-High pressure compressor bleed valves | U1-Forced - Immediate | 300-Gas Turbine/Jet Engine (Simple Cycle Operation)
5016 | High pressure compressor bleed valves | Gas Turbine | Inlet Air System and Compressors | D1 | Forced - Immediate | 2023 | Gas | GG | 300 | Gas Turbine/Jet Engine (Simple Cycle Operation) | MRO | Off-Peak | 31.1667 | 27.5 | 1 | 1 | 5016-High pressure compressor bleed valves | D1-Forced - Immediate | 300-Gas Turbine/Jet Engine (Simple Cycle Operation)
5016 | High pressure compressor bleed valves | Gas Turbine | Inlet Air System and Compressors | D1 | Forced - Immediate | 2023 | Gas | GG | 300 | Gas Turbine/Jet Engine (Simple Cycle Operation) | SERC | Summer | 154.8 | 27 | 1 | 1 | 5016-High pressure compressor bleed valves | D1-Forced - Immediate | 300-Gas Turbine/Jet Engine (Simple Cycle Operation)
5016 | High pressure compressor bleed valves | Gas Turbine | Inlet Air System and Compressors | U1 | Forced - Immediate | 2023 | Gas | GG | 300 | Gas Turbine/Jet Engine (Simple Cycle Operation) | WECC | Off-Peak | 109.5 | 146 | 1 | 1 | 5016-High pressure compressor bleed valves | U1-Forced - Immediate | 300-Gas Turbine/Jet Engine (Simple Cycle Operation)
5016 | High pressure compressor bleed valves | Gas Turbine | Inlet Air System and Compressors | U1 | Forced - Immediate | 2023 | Gas | GG | 300 | Gas Turbine/Jet Engine (Simple Cycle Operation) | TRE | Summer | 98.9333 | 53 | 1 | 1 | 5016-High pressure compressor bleed valves | U1-Forced - Immediate | 300-Gas Turbine/Jet Engine (Simple Cycle Operation)
5016 | High pressure compressor bleed valves | Gas Turbine | Inlet Air System and Compressors | U1 | Forced - Immediate | 2023 | Gas | GG | 300 | Gas Turbine/Jet Engine (Simple Cycle Operation) | TRE | Summer | 107.5 | 43 | 1 | 1 | 5016-High pressure compressor bleed valves | U1-Forced - Immediate | 300-Gas Turbine/Jet Engine (Simple Cycle Operation)
5016 | High pressure compressor bleed valves | Gas Turbine | Inlet Air System and Compressors | U1 | Forced - Immediate | 2023 | Gas | GG | 300 | Gas Turbine/Jet Engine (Simple Cycle Operation) | SERC | Summer | 2328.15 | 83 | 1 | 1 | 5016-High pressure compressor bleed valves | U1-Forced - Immediate | 300-Gas Turbine/Jet Engine (Simple Cycle Operation)
5016 | High pressure compressor bleed valves | Gas Turbine | Inlet Air System and Compressors | U1 | Forced - Immediate | 2023 | Gas | GG | 300 | Gas Turbine/Jet Engine (Simple Cycle Operation) | SERC | Off-Peak | 901.8982 | 149.9 | 1 | 1 | 5016-High pressure compressor bleed valves | U1-Forced - Immediate | 300-Gas Turbine/Jet Engine (Simple Cycle Operation)
5016 | High pressure compressor bleed valves | Gas Turbine | Inlet Air System and Compressors | U1 | Forced - Immediate | 2023 | Gas | GG | 300 | Gas Turbine/Jet Engine (Simple Cycle Operation) | SERC | Summer | 24.225 | 161.5 | 1 | 1 | 5016-High pressure compressor bleed valves | U1-Forced - Immediate | 300-Gas Turbine/Jet Engine (Simple Cycle Operation)
5016 | High pressure compressor bleed valves | Gas Turbine | Inlet Air System and Compressors | U1 | Forced - Immediate | 2023 | Gas | GG | 300 | Gas Turbine/Jet Engine (Simple Cycle Operation) | RFC | Summer | 176.4333 | 79 | 1 | 1 | 5016-High pressure compressor bleed valves | U1-Forced - Immediate | 300-Gas Turbine/Jet Engine (Simple Cycle Operation)
5016 | High pressure compressor bleed valves | Gas Turbine | Inlet Air System and Compressors | U1 | Forced - Immediate | 2023 | Gas | GG | 300 | Gas Turbine/Jet Engine (Simple Cycle Operation) | TRE | Summer | 325.5 | 70 | 1 | 1 | 5016-High pressure compressor bleed valves | U1-Forced - Immediate | 300-Gas Turbine/Jet Engine (Simple Cycle Operation)
5016 | High pressure compressor bleed valves | Gas Turbine | Inlet Air System and Compressors | D1 | Forced - Immediate | 2023 | Gas | GG | 850 | Combined Cycle Block | SERC | Summer | 5112.7997 | 498 | 1 | 1 | 5016-High pressure compressor bleed valves | D1-Forced - Immediate | 850-Combined Cycle Block
5016 | High pressure compressor bleed valves | Gas Turbine | Inlet Air System and Compressors | U1 | Forced - Immediate | 2023 | Gas | GG | 850 | Combined Cycle Block | SERC | Summer | 2674.1 | 242 | 1 | 1 | 5016-High pressure compressor bleed valves | U1-Forced - Immediate | 850-Combined Cycle Block
5016 | High pressure compressor bleed valves | Gas Turbine | Inlet Air System and Compressors | D1 | Forced - Immediate | 2023 | Waste Heat | WH | 850 | Combined Cycle Block | SERC | Summer | 34.2 | 76 | 1 | 1 | 5016-High pressure compressor bleed valves | D1-Forced - Immediate | 850-Combined Cycle Block
5016 | High pressure compressor bleed valves | Gas Turbine | Inlet Air System and Compressors | D1 | Forced - Immediate | 2023 | Waste Heat | WH | 850 | Combined Cycle Block | SERC | Summer | 187.5333 | 116 | 1 | 1 | 5016-High pressure compressor bleed valves | D1-Forced - Immediate | 850-Combined Cycle Block
5016 | High pressure compressor bleed valves | Gas Turbine | Inlet Air System and Compressors | D1 | Forced - Immediate | 2023 | Waste Heat | WH | 850 | Combined Cycle Block | SERC | Summer | 786.4 | 98.3 | 1 | 1 | 5016-High pressure compressor bleed valves | D1-Forced - Immediate | 850-Combined Cycle Block
5016 | High pressure compressor bleed valves | Gas Turbine | Inlet Air System and Compressors | D1 | Forced - Immediate | 2023 | Gas | GG | 850 | Combined Cycle Block | RFC | Winter | 35092.6232 | 155.3 | 1 | 1 | 5016-High pressure compressor bleed valves | D1-Forced - Immediate | 850-Combined Cycle Block
5016 | High pressure compressor bleed valves | Gas Turbine | Inlet Air System and Compressors | SF | Startup Failure | 2023 | Gas | GG | 850 | Combined Cycle Block | MRO | Summer | 189.9999 | 114 | 1 | 1 | 5016-High pressure compressor bleed valves | SF-Startup Failure | 850-Combined Cycle Block
5016 | High pressure compressor bleed valves | Gas Turbine | Inlet Air System and Compressors | U1 | Forced - Immediate | 2023 | Gas | GG | 850 | Combined Cycle Block | RFC | Off-Peak | 2414.4832 | 457 | 1 | 1 | 5016-High pressure compressor bleed valves | U1-Forced - Immediate | 850-Combined Cycle Block
5016 | High pressure compressor bleed valves | Gas Turbine | Inlet Air System and Compressors | D1 | Forced - Immediate | 2023 | Gas | GG | 850 | Combined Cycle Block | RFC | Off-Peak | 801.6665 | 325 | 1 | 1 | 5016-High pressure compressor bleed valves | D1-Forced - Immediate | 850-Combined Cycle Block
5016 | High pressure compressor bleed valves | Gas Turbine | Inlet Air System and Compressors | SF | Startup Failure | 2023 | Gas | GG | 850 | Combined Cycle Block | MRO | Summer | 186.2 | 114 | 1 | 1 | 5016-High pressure compressor bleed valves | SF-Startup Failure | 850-Combined Cycle Block
5016 | High pressure compressor bleed valves | Gas Turbine | Inlet Air System and Compressors | U1 | Forced - Immediate | 2023 | Gas | GG | 850 | Combined Cycle Block | MRO | Winter | 127.2999 | 114 | 1 | 1 | 5016-High pressure compressor bleed valves | U1-Forced - Immediate | 850-Combined Cycle Block
5016 | High pressure compressor bleed valves | Gas Turbine | Inlet Air System and Compressors | D1 | Forced - Immediate | 2023 | Gas | GG | 850 | Combined Cycle Block | RFC | Winter | 1628.0616 | 155.3 | 1 | 1 | 5016-High pressure compressor bleed valves | D1-Forced - Immediate | 850-Combined Cycle Block
5016 | High pressure compressor bleed valves | Gas Turbine | Inlet Air System and Compressors | D1 | Forced - Immediate | 2023 | Waste Heat | WH | 850 | Combined Cycle Block | SERC | Summer | 35.3733 | 37.9 | 1 | 1 | 5016-High pressure compressor bleed valves | D1-Forced - Immediate | 850-Combined Cycle Block
5016 | High pressure compressor bleed valves | Gas Turbine | Inlet Air System and Compressors | SF | Startup Failure | 2023 | Gas | GG | 850 | Combined Cycle Block | MRO | Summer | 228 | 114 | 1 | 1 | 5016-High pressure compressor bleed valves | SF-Startup Failure | 850-Combined Cycle Block
5016 | High pressure compressor bleed valves | Gas Turbine | Inlet Air System and Compressors | U1 | Forced - Immediate | 2023 | Gas | GG | 850 | Combined Cycle Block | MRO | Summer | 207.0999 | 114 | 1 | 1 | 5016-High pressure compressor bleed valves | U1-Forced - Immediate | 850-Combined Cycle Block
5016 | High pressure compressor bleed valves | Gas Turbine | Inlet Air System and Compressors | U1 | Forced - Immediate | 2023 | Gas | GG | 850 | Combined Cycle Block | NPCC | Summer | 1350.559 | 274.69 | 1 | 1 | 5016-High pressure compressor bleed valves | U1-Forced - Immediate | 850-Combined Cycle Block
5016 | High pressure compressor bleed valves | Gas Turbine | Inlet Air System and Compressors | U1 | Forced - Immediate | 2023 | Gas | GG | 850 | Combined Cycle Block | SERC | Summer | 1786.4663 | 508 | 1 | 1 | 5016-High pressure compressor bleed valves | U1-Forced - Immediate | 850-Combined Cycle Block
5016 | High pressure compressor bleed valves | Gas Turbine | Inlet Air System and Compressors | D1 | Forced - Immediate | 2023 | Gas | GG | 850 | Combined Cycle Block | RFC | Winter | 483.14 | 20.3 | 1 | 1 | 5016-High pressure compressor bleed valves | D1-Forced - Immediate | 850-Combined Cycle Block
5016 | High pressure compressor bleed valves | Gas Turbine | Inlet Air System and Compressors | SF | Startup Failure | 2023 | Gas | GG | 850 | Combined Cycle Block | MRO | Summer | 155.7999 | 114 | 1 | 1 | 5016-High pressure compressor bleed valves | SF-Startup Failure | 850-Combined Cycle Block
5016 | High pressure compressor bleed valves | Gas Turbine | Inlet Air System and Compressors | D1 | Forced - Immediate | 2023 | Waste Heat | WH | 850 | Combined Cycle Block | SERC | Winter | 51.1733 | 40.4 | 1 | 1 | 5016-High pressure compressor bleed valves | D1-Forced - Immediate | 850-Combined Cycle Block
5016 | High pressure compressor bleed valves | Gas Turbine | Inlet Air System and Compressors | D1 | Forced - Immediate | 2023 | Gas | GG | 850 | Combined Cycle Block | RFC | Winter | 1828.3583 | 145.3 | 1 | 1 | 5016-High pressure compressor bleed valves | D1-Forced - Immediate | 850-Combined Cycle Block
5016 | High pressure compressor bleed valves | Gas Turbine | Inlet Air System and Compressors | D1 | Forced - Immediate | 2023 | Gas | GG | 851 | CC GT units | SERC | Summer | 22.848 | 24.48 | 1 | 1 | 5016-High pressure compressor bleed valves | D1-Forced - Immediate | 851-CC GT units
5016 | High pressure compressor bleed valves | Gas Turbine | Inlet Air System and Compressors | U1 | Forced - Immediate | 2023 | Gas | GG | 851 | CC GT units | WECC | Summer | 2.6082 | 156.5 | 1 | 1 | 5016-High pressure compressor bleed valves | U1-Forced - Immediate | 851-CC GT units
5016 | High pressure compressor bleed valves | Gas Turbine | Inlet Air System and Compressors | U1 | Forced - Immediate | 2023 | Gas | GG | 851 | CC GT units | MRO | Summer | 797.2082 | 180.5 | 1 | 1 | 5016-High pressure compressor bleed valves | U1-Forced - Immediate | 851-CC GT units
5016 | High pressure compressor bleed valves | Gas Turbine | Inlet Air System and Compressors | U1 | Forced - Immediate | 2023 | Gas | GG | 851 | CC GT units | TRE | Winter | 3.2165 | 193 | 1 | 1 | 5016-High pressure compressor bleed valves | U1-Forced - Immediate | 851-CC GT units
5016 | High pressure compressor bleed valves | Gas Turbine | Inlet Air System and Compressors | SF | Startup Failure | 2023 | Gas | GG | 851 | CC GT units | WECC | Off-Peak | 709.6332 | 174.5 | 1 | 1 | 5016-High pressure compressor bleed valves | SF-Startup Failure | 851-CC GT units
5016 | High pressure compressor bleed valves | Gas Turbine | Inlet Air System and Compressors | SF | Startup Failure | 2023 | Gas | GG | 851 | CC GT units | WECC | Summer | 307.8 | 162 | 1 | 1 | 5016-High pressure compressor bleed valves | SF-Startup Failure | 851-CC GT units
5016 | High pressure compressor bleed valves | Gas Turbine | Inlet Air System and Compressors | SF | Startup Failure | 2023 | Gas | GG | 851 | CC GT units | WECC | Summer | 617.925 | 160.5 | 1 | 1 | 5016-High pressure compressor bleed valves | SF-Startup Failure | 851-CC GT units
5016 | High pressure compressor bleed valves | Gas Turbine | Inlet Air System and Compressors | SF | Startup Failure | 2023 | Gas | GG | 851 | CC GT units | WECC | Winter | 83.5533 | 60.4 | 1 | 1 | 5016-High pressure compressor bleed valves | SF-Startup Failure | 851-CC GT units
5016 | High pressure compressor bleed valves | Gas Turbine | Inlet Air System and Compressors | SF | Startup Failure | 2023 | Gas | GG | 851 | CC GT units | SERC | Winter | 623.2 | 152 | 1 | 1 | 5016-High pressure compressor bleed valves | SF-Startup Failure | 851-CC GT units
5016 | High pressure compressor bleed valves | Gas Turbine | Inlet Air System and Compressors | SF | Startup Failure | 2023 | Gas | GG | 851 | CC GT units | TRE | Winter | 634.6 | 167 | 1 | 1 | 5016-High pressure compressor bleed valves | SF-Startup Failure | 851-CC GT units
5016 | High pressure compressor bleed valves | Gas Turbine | Inlet Air System and Compressors | U1 | Forced - Immediate | 2023 | Gas | GG | 851 | CC GT units | WECC | Off-Peak | 31.5733 | 59.2 | 1 | 1 | 5016-High pressure compressor bleed valves | U1-Forced - Immediate | 851-CC GT units
5016 | High pressure compressor bleed valves | Gas Turbine | Inlet Air System and Compressors | U1 | Forced - Immediate | 2023 | Gas | GG | 851 | CC GT units | WECC | Summer | 42.9333 | 56 | 1 | 1 | 5016-High pressure compressor bleed valves | U1-Forced - Immediate | 851-CC GT units
5016 | High pressure compressor bleed valves | Gas Turbine | Inlet Air System and Compressors | U1 | Forced - Immediate | 2023 | Gas | GG | 851 | CC GT units | MRO | Summer | 346.0666 | 179 | 1 | 1 | 5016-High pressure compressor bleed valves | U1-Forced - Immediate | 851-CC GT units
5016 | High pressure compressor bleed valves | Gas Turbine | Inlet Air System and Compressors | D1 | Forced - Immediate | 2023 | Gas | GG | 851 | CC GT units | SERC | Winter | 88.92 | 70.2 | 1 | 1 | 5016-High pressure compressor bleed valves | D1-Forced - Immediate | 851-CC GT units
5016 | High pressure compressor bleed valves | Gas Turbine | Inlet Air System and Compressors | SF | Startup Failure | 2023 | Gas | GG | 851 | CC GT units | WECC | Off-Peak | 706.725 | 174.5 | 1 | 1 | 5016-High pressure compressor bleed valves | SF-Startup Failure | 851-CC GT units
5016 | High pressure compressor bleed valves | Gas Turbine | Inlet Air System and Compressors | U1 | Forced - Immediate | 2023 | Gas | GG | 851 | CC GT units | SERC | Off-Peak | 36.5 | 146 | 1 | 1 | 5016-High pressure compressor bleed valves | U1-Forced - Immediate | 851-CC GT units
5016 | High pressure compressor bleed valves | Gas Turbine | Inlet Air System and Compressors | U1 | Forced - Immediate | 2023 | Gas | GG | 851 | CC GT units | TRE | Off-Peak | 1670.6664 | 358 | 1 | 1 | 5016-High pressure compressor bleed valves | U1-Forced - Immediate | 851-CC GT units
5016 | High pressure compressor bleed valves | Gas Turbine | Inlet Air System and Compressors | U1 | Forced - Immediate | 2023 | Gas | GG | 851 | CC GT units | WECC | Winter | 7.0466 | 60.4 | 1 | 1 | 5016-High pressure compressor bleed valves | U1-Forced - Immediate | 851-CC GT units
5016 | High pressure compressor bleed valves | Gas Turbine | Inlet Air System and Compressors | D1 | Forced - Immediate | 2023 | Gas | GG | 851 | CC GT units | WECC | Summer | 595.875 | 52.5 | 1 | 1 | 5016-High pressure compressor bleed valves | D1-Forced - Immediate | 851-CC GT units
5016 | High pressure compressor bleed valves | Gas Turbine | Inlet Air System and Compressors | U1 | Forced - Immediate | 2023 | Gas | GG | 851 | CC GT units | MRO | Summer | 15.0416 | 180.5 | 1 | 1 | 5016-High pressure compressor bleed valves | U1-Forced - Immediate | 851-CC GT units
5016 | High pressure compressor bleed valves | Gas Turbine | Inlet Air System and Compressors | U1 | Forced - Immediate | 2023 | Gas | GG | 851 | CC GT units | SERC | Summer | 156 | 156 | 1 | 1 | 5016-High pressure compressor bleed valves | U1-Forced - Immediate | 851-CC GT units
5016 | High pressure compressor bleed valves | Gas Turbine | Inlet Air System and Compressors | U1 | Forced - Immediate | 2023 | Gas | GG | 851 | CC GT units | MRO | Summer | 265.5166 | 179 | 1 | 1 | 5016-High pressure compressor bleed valves | U1-Forced - Immediate | 851-CC GT units
5016 | High pressure compressor bleed valves | Gas Turbine | Inlet Air System and Compressors | U1 | Forced - Immediate | 2023 | Gas | GG | 851 | CC GT units | TRE | Summer | 512.3 | 141 | 1 | 1 | 5016-High pressure compressor bleed valves | U1-Forced - Immediate | 851-CC GT units
5016 | High pressure compressor bleed valves | Gas Turbine | Inlet Air System and Compressors | SF | Startup Failure | 2023 | Gas | GG | 851 | CC GT units | WECC | Off-Peak | 756.1666 | 174.5 | 1 | 1 | 5016-High pressure compressor bleed valves | SF-Startup Failure | 851-CC GT units
5016 | High pressure compressor bleed valves | Gas Turbine | Inlet Air System and Compressors | U1 | Forced - Immediate | 2023 | Gas | GG | 851 | CC GT units | WECC | Summer | 448.1999 | 162 | 1 | 1 | 5016-High pressure compressor bleed valves | U1-Forced - Immediate | 851-CC GT units
5016 | High pressure compressor bleed valves | Gas Turbine | Inlet Air System and Compressors | U1 | Forced - Immediate | 2023 | Gas | GG | 851 | CC GT units | MRO | Summer | 579.9999 | 150 | 1 | 1 | 5016-High pressure compressor bleed valves | U1-Forced - Immediate | 851-CC GT units
5016 | High pressure compressor bleed valves | Gas Turbine | Inlet Air System and Compressors | U1 | Forced - Immediate | 2023 | Gas | GG | 851 | CC GT units | WECC | Winter | 3.02 | 60.4 | 1 | 1 | 5016-High pressure compressor bleed valves | U1-Forced - Immediate | 851-CC GT units
5016 | High pressure compressor bleed valves | Gas Turbine | Inlet Air System and Compressors | U1 | Forced - Immediate | 2023 | Gas | GG | 851 | CC GT units | WECC | Off-Peak | 6.9066 | 59.2 | 1 | 1 | 5016-High pressure compressor bleed valves | U1-Forced - Immediate | 851-CC GT units
5016 | High pressure compressor bleed valves | Gas Turbine | Inlet Air System and Compressors | U1 | Forced - Immediate | 2023 | Gas | GG | 851 | CC GT units | WECC | Off-Peak | 1642.1666 | 167 | 1 | 1 | 5016-High pressure compressor bleed valves | U1-Forced - Immediate | 851-CC GT units
5016 | High pressure compressor bleed valves | Gas Turbine | Inlet Air System and Compressors | U1 | Forced - Immediate | 2023 | Gas | GG | 851 | CC GT units | TRE | Summer | 17.8499 | 153 | 1 | 1 | 5016-High pressure compressor bleed valves | U1-Forced - Immediate | 851-CC GT units
5016 | High pressure compressor bleed valves | Gas Turbine | Inlet Air System and Compressors | U1 | Forced - Immediate | 2023 | Gas | GG | 851 | CC GT units | WECC | Winter | 8.0533 | 60.4 | 1 | 1 | 5016-High pressure compressor bleed valves | U1-Forced - Immediate | 851-CC GT units
5016 | High pressure compressor bleed valves | Gas Turbine | Inlet Air System and Compressors | U1 | Forced - Immediate | 2023 | Gas | GG | 851 | CC GT units | WECC | Winter | 67.4466 | 60.4 | 1 | 1 | 5016-High pressure compressor bleed valves | U1-Forced - Immediate | 851-CC GT units
5016 | High pressure compressor bleed valves | Gas Turbine | Inlet Air System and Compressors | SF | Startup Failure | 2023 | Gas | GG | 851 | CC GT units | SERC | Off-Peak | 26.7666 | 146 | 1 | 1 | 5016-High pressure compressor bleed valves | SF-Startup Failure | 851-CC GT units
5016 | High pressure compressor bleed valves | Gas Turbine | Inlet Air System and Compressors | SF | Startup Failure | 2023 | Gas | GG | 851 | CC GT units | MRO | Summer | 3.0082 | 180.5 | 1 | 1 | 5016-High pressure compressor bleed valves | SF-Startup Failure | 851-CC GT units
5016 | High pressure compressor bleed valves | Gas Turbine | Inlet Air System and Compressors | SF | Startup Failure | 2023 | Gas | GG | 851 | CC GT units | WECC | Summer | 91.8749 | 157.5 | 1 | 1 | 5016-High pressure compressor bleed valves | SF-Startup Failure | 851-CC GT units
5016 | High pressure compressor bleed valves | Gas Turbine | Inlet Air System and Compressors | SF | Startup Failure | 2023 | Gas | GG | 851 | CC GT units | WECC | Summer | 280.8749 | 157.5 | 1 | 1 | 5016-High pressure compressor bleed valves | SF-Startup Failure | 851-CC GT units
5016 | High pressure compressor bleed valves | Gas Turbine | Inlet Air System and Compressors | SF | Startup Failure | 2023 | Gas | GG | 851 | CC GT units | RFC | Summer | 832.5833 | 242.5 | 1 | 1 | 5016-High pressure compressor bleed valves | SF-Startup Failure | 851-CC GT units
5016 | High pressure compressor bleed valves | Gas Turbine | Inlet Air System and Compressors | U1 | Forced - Immediate | 2023 | Gas | GG | 851 | CC GT units | WECC | Off-Peak | 87.15 | 58.1 | 1 | 1 | 5016-High pressure compressor bleed valves | U1-Forced - Immediate | 851-CC GT units
5016 | High pressure compressor bleed valves | Gas Turbine | Inlet Air System and Compressors | U1 | Forced - Immediate | 2023 | Gas | GG | 851 | CC GT units | MRO | Off-Peak | 191.6999 | 162 | 1 | 1 | 5016-High pressure compressor bleed valves | U1-Forced - Immediate | 851-CC GT units
5016 | High pressure compressor bleed valves | Gas Turbine | Inlet Air System and Compressors | U1 | Forced - Immediate | 2023 | Gas | GG | 851 | CC GT units | TRE | Summer | 10.1999 | 153 | 1 | 1 | 5016-High pressure compressor bleed valves | U1-Forced - Immediate | 851-CC GT units
5016 | High pressure compressor bleed valves | Gas Turbine | Inlet Air System and Compressors | U1 | Forced - Immediate | 2023 | Gas | GG | 851 | CC GT units | WECC | Winter | 23.1533 | 60.4 | 1 | 1 | 5016-High pressure compressor bleed valves | U1-Forced - Immediate | 851-CC GT units
5016 | High pressure compressor bleed valves | Gas Turbine | Inlet Air System and Compressors | SF | Startup Failure | 2023 | Gas | GG | 851 | CC GT units | SERC | Summer | 1924.2666 | 164 | 1 | 1 | 5016-High pressure compressor bleed valves | SF-Startup Failure | 851-CC GT units
5016 | High pressure compressor bleed valves | Gas Turbine | Inlet Air System and Compressors | SF | Startup Failure | 2023 | Gas | GG | 851 | CC GT units | WECC | Winter | 47.3133 | 60.4 | 1 | 1 | 5016-High pressure compressor bleed valves | SF-Startup Failure | 851-CC GT units
5016 | High pressure compressor bleed valves | Gas Turbine | Inlet Air System and Compressors | U1 | Forced - Immediate | 2023 | Gas | GG | 851 | CC GT units | WECC | Off-Peak | 38.48 | 59.2 | 1 | 1 | 5016-High pressure compressor bleed valves | U1-Forced - Immediate | 851-CC GT units
5016 | High pressure compressor bleed valves | Gas Turbine | Inlet Air System and Compressors | U1 | Forced - Immediate | 2023 | Gas | GG | 851 | CC GT units | MRO | Summer | 12.0332 | 180.5 | 1 | 1 | 5016-High pressure compressor bleed valves | U1-Forced - Immediate | 851-CC GT units
5016 | High pressure compressor bleed valves | Gas Turbine | Inlet Air System and Compressors | U1 | Forced - Immediate | 2023 | Gas | GG | 851 | CC GT units | MRO | Summer | 746.0666 | 180.5 | 1 | 1 | 5016-High pressure compressor bleed valves | U1-Forced - Immediate | 851-CC GT units
5016 | High pressure compressor bleed valves | Gas Turbine | Inlet Air System and Compressors | U1 | Forced - Immediate | 2023 | Gas | GG | 851 | CC GT units | TRE | Winter | 770.77 | 169.4 | 1 | 1 | 5016-High pressure compressor bleed valves | U1-Forced - Immediate | 851-CC GT units
5016 | High pressure compressor bleed valves | Gas Turbine | Inlet Air System and Compressors | SF | Startup Failure | 2023 | Gas | GG | 851 | CC GT units | WECC | Summer | 89.2499 | 157.5 | 1 | 1 | 5016-High pressure compressor bleed valves | SF-Startup Failure | 851-CC GT units
5016 | High pressure compressor bleed valves | Gas Turbine | Inlet Air System and Compressors | U1 | Forced - Immediate | 2023 | Gas | GG | 851 | CC GT units | TRE | Off-Peak | 110.6999 | 162 | 1 | 1 | 5016-High pressure compressor bleed valves | U1-Forced - Immediate | 851-CC GT units
5016 | High pressure compressor bleed valves | Gas Turbine | Inlet Air System and Compressors | U1 | Forced - Immediate | 2023 | Gas | GG | 851 | CC GT units | SERC | Summer | 218.2499 | 135 | 1 | 1 | 5016-High pressure compressor bleed valves | U1-Forced - Immediate | 851-CC GT units
5016 | High pressure compressor bleed valves | Gas Turbine | Inlet Air System and Compressors | U1 | Forced - Immediate | 2023 | Gas | GG | 851 | CC GT units | MRO | Summer | 258.7166 | 180.5 | 1 | 1 | 5016-High pressure compressor bleed valves | U1-Forced - Immediate | 851-CC GT units
5016 | High pressure compressor bleed valves | Gas Turbine | Inlet Air System and Compressors | U1 | Forced - Immediate | 2023 | Gas | GG | 851 | CC GT units | MRO | Summer | 300 | 150 | 1 | 1 | 5016-High pressure compressor bleed valves | U1-Forced - Immediate | 851-CC GT units
5016 | High pressure compressor bleed valves | Gas Turbine | Inlet Air System and Compressors | SF | Startup Failure | 2023 | Gas | GG | 851 | CC GT units | TRE | Off-Peak | 11.1332 | 167 | 1 | 1 | 5016-High pressure compressor bleed valves | SF-Startup Failure | 851-CC GT units
5016 | High pressure compressor bleed valves | Gas Turbine | Inlet Air System and Compressors | SF | Startup Failure | 2023 | Gas | GG | 851 | CC GT units | TRE | Winter | 155.8666 | 167 | 1 | 1 | 5016-High pressure compressor bleed valves | SF-Startup Failure | 851-CC GT units
5016 | High pressure compressor bleed valves | Gas Turbine | Inlet Air System and Compressors | U1 | Forced - Immediate | 2023 | Gas | GG | 851 | CC GT units | MRO | Off-Peak | 496.7999 | 162 | 1 | 1 | 5016-High pressure compressor bleed valves | U1-Forced - Immediate | 851-CC GT units
5016 | High pressure compressor bleed valves | Gas Turbine | Inlet Air System and Compressors | U1 | Forced - Immediate | 2023 | Gas | GG | 851 | CC GT units | SERC | Summer | 60.75 | 135 | 1 | 1 | 5016-High pressure compressor bleed valves | U1-Forced - Immediate | 851-CC GT units
5016 | High pressure compressor bleed valves | Gas Turbine | Inlet Air System and Compressors | U1 | Forced - Immediate | 2023 | Gas | GG | 851 | CC GT units | MRO | Summer | 318.8832 | 180.5 | 1 | 1 | 5016-High pressure compressor bleed valves | U1-Forced - Immediate | 851-CC GT units
5016 | High pressure compressor bleed valves | Gas Turbine | Inlet Air System and Compressors | U1 | Forced - Immediate | 2023 | Gas | GG | 851 | CC GT units | TRE | Summer | 381.6 | 159 | 1 | 1 | 5016-High pressure compressor bleed valves | U1-Forced - Immediate | 851-CC GT units
5016 | High pressure compressor bleed valves | Gas Turbine | Inlet Air System and Compressors | U1 | Forced - Immediate | 2023 | Gas | GG | 851 | CC GT units | WECC | Summer | 1580.2499 | 157.5 | 1 | 1 | 5016-High pressure compressor bleed valves | U1-Forced - Immediate | 851-CC GT units
5016 | High pressure compressor bleed valves | Gas Turbine | Inlet Air System and Compressors | U1 | Forced - Immediate | 2023 | Gas | GG | 851 | CC GT units | WECC | Winter | 49.3266 | 60.4 | 1 | 1 | 5016-High pressure compressor bleed valves | U1-Forced - Immediate | 851-CC GT units
5016 | High pressure compressor bleed valves | Gas Turbine | Inlet Air System and Compressors | U1 | Forced - Immediate | 2023 | Gas | GG | 851 | CC GT units | MRO | Winter | 286.4 | 179 | 1 | 1 | 5016-High pressure compressor bleed valves | U1-Forced - Immediate | 851-CC GT units
5016 | High pressure compressor bleed valves | Gas Turbine | Inlet Air System and Compressors | D1 | Forced - Immediate | 2023 | Gas | GG | 851 | CC GT units | SERC | Winter | 99.6166 | 139 | 1 | 1 | 5016-High pressure compressor bleed valves | D1-Forced - Immediate | 851-CC GT units
5016 | High pressure compressor bleed valves | Gas Turbine | Inlet Air System and Compressors | SF | Startup Failure | 2023 | Gas | GG | 851 | CC GT units | TRE | Summer | 298.35 | 153 | 1 | 1 | 5016-High pressure compressor bleed valves | SF-Startup Failure | 851-CC GT units
5016 | High pressure compressor bleed valves | Gas Turbine | Inlet Air System and Compressors | U1 | Forced - Immediate | 2023 | Gas | GG | 851 | CC GT units | TRE | Summer | 498.1999 | 159 | 1 | 1 | 5016-High pressure compressor bleed valves | U1-Forced - Immediate | 851-CC GT units
5016 | High pressure compressor bleed valves | Gas Turbine | Inlet Air System and Compressors | U1 | Forced - Immediate | 2023 | Gas | GG | 851 | CC GT units | SERC | Summer | 1080 | 135 | 1 | 1 | 5016-High pressure compressor bleed valves | U1-Forced - Immediate | 851-CC GT units
5016 | High pressure compressor bleed valves | Gas Turbine | Inlet Air System and Compressors | SF | Startup Failure | 2023 | Gas | GG | 851 | CC GT units | WECC | Off-Peak | 313.1999 | 162 | 1 | 1 | 5016-High pressure compressor bleed valves | SF-Startup Failure | 851-CC GT units
5016 | High pressure compressor bleed valves | Gas Turbine | Inlet Air System and Compressors | U1 | Forced - Immediate | 2023 | Gas | GG | 851 | CC GT units | WECC | Summer | 26.0832 | 156.5 | 1 | 1 | 5016-High pressure compressor bleed valves | U1-Forced - Immediate | 851-CC GT units
5016 | High pressure compressor bleed valves | Gas Turbine | Inlet Air System and Compressors | U1 | Forced - Immediate | 2023 | Gas | GG | 851 | CC GT units | MRO | Summer | 356.4 | 162 | 1 | 1 | 5016-High pressure compressor bleed valves | U1-Forced - Immediate | 851-CC GT units
5016 | High pressure compressor bleed valves | Gas Turbine | Inlet Air System and Compressors | U1 | Forced - Immediate | 2023 | Gas | GG | 851 | CC GT units | WECC | Winter | 143.9533 | 60.4 | 1 | 1 | 5016-High pressure compressor bleed valves | U1-Forced - Immediate | 851-CC GT units
5016 | High pressure compressor bleed valves | Gas Turbine | Inlet Air System and Compressors | D1 | Forced - Immediate | 2023 | Gas | GG | 852 | CC steam units | SERC | Off-Peak | 20.375 | 81.5 | 1 | 1 | 5016-High pressure compressor bleed valves | D1-Forced - Immediate | 852-CC steam units
5016 | High pressure compressor bleed valves | Gas Turbine | Inlet Air System and Compressors | D1 | Forced - Immediate | 2023 | Gas | GG | 852 | CC steam units | TRE | Summer | 16.3332 | 140 | 1 | 1 | 5016-High pressure compressor bleed valves | D1-Forced - Immediate | 852-CC steam units
5016 | High pressure compressor bleed valves | Gas Turbine | Inlet Air System and Compressors | U1 | Forced - Immediate | 2023 | Waste Heat | WH | 852 | CC steam units | MRO | Summer | 382.3332 | 155 | 1 | 1 | 5016-High pressure compressor bleed valves | U1-Forced - Immediate | 852-CC steam units
5016 | High pressure compressor bleed valves | Gas Turbine | Inlet Air System and Compressors | D1 | Forced - Immediate | 2023 | Gas | GG | 852 | CC steam units | WECC | Off-Peak | 690.2999 | 159.3 | 1 | 1 | 5016-High pressure compressor bleed valves | D1-Forced - Immediate | 852-CC steam units
5016 | High pressure compressor bleed valves | Gas Turbine | Inlet Air System and Compressors | D1 | Forced - Immediate | 2023 | Waste Heat | WH | 852 | CC steam units | TRE | Winter | 86.8 | 93 | 1 | 1 | 5016-High pressure compressor bleed valves | D1-Forced - Immediate | 852-CC steam units
5016 | High pressure compressor bleed valves | Gas Turbine | Inlet Air System and Compressors | D1 | Forced - Immediate | 2023 | Waste Heat | WH | 852 | CC steam units | MRO | Summer | 437.2499 | 99 | 1 | 1 | 5016-High pressure compressor bleed valves | D1-Forced - Immediate | 852-CC steam units
5016 | High pressure compressor bleed valves | Gas Turbine | Inlet Air System and Compressors | D1 | Forced - Immediate | 2023 | Gas | GG | 852 | CC steam units | WECC | Off-Peak | 488.5199 | 159.3 | 1 | 1 | 5016-High pressure compressor bleed valves | D1-Forced - Immediate | 852-CC steam units
5016 | High pressure compressor bleed valves | Gas Turbine | Inlet Air System and Compressors | D1 | Forced - Immediate | 2023 | Waste Heat | WH | 852 | CC steam units | MRO | Summer | 180.4 | 82 | 1 | 1 | 5016-High pressure compressor bleed valves | D1-Forced - Immediate | 852-CC steam units
5016 | High pressure compressor bleed valves | Gas Turbine | Inlet Air System and Compressors | D1 | Forced - Immediate | 2023 | Waste Heat | WH | 852 | CC steam units | SERC | Summer | 279.5831 | 275 | 1 | 1 | 5016-High pressure compressor bleed valves | D1-Forced - Immediate | 852-CC steam units
5016 | High pressure compressor bleed valves | Gas Turbine | Inlet Air System and Compressors | D1 | Forced - Immediate | 2023 | Waste Heat | WH | 852 | CC steam units | TRE | Summer | 285.1333 | 91 | 1 | 1 | 5016-High pressure compressor bleed valves | D1-Forced - Immediate | 852-CC steam units
5016 | High pressure compressor bleed valves | Gas Turbine | Inlet Air System and Compressors | U1 | Forced - Immediate | 2023 | Waste Heat | WH | 852 | CC steam units | MRO | Summer | 276.4166 | 155 | 1 | 1 | 5016-High pressure compressor bleed valves | U1-Forced - Immediate | 852-CC steam units
5016 | High pressure compressor bleed valves | Gas Turbine | Inlet Air System and Compressors | D1 | Forced - Immediate | 2023 | Gas | GG | 852 | CC steam units | WECC | Summer | 612.15 | 159 | 1 | 1 | 5016-High pressure compressor bleed valves | D1-Forced - Immediate | 852-CC steam units
5016 | High pressure compressor bleed valves | Gas Turbine | Inlet Air System and Compressors | D1 | Forced - Immediate | 2023 | Waste Heat | WH | 852 | CC steam units | TRE | Winter | 353.4 | 93 | 1 | 1 | 5016-High pressure compressor bleed valves | D1-Forced - Immediate | 852-CC steam units
5016 | High pressure compressor bleed valves | Gas Turbine | Inlet Air System and Compressors | D1 | Forced - Immediate | 2023 | Waste Heat | WH | 852 | CC steam units | MRO | Summer | 151.8 | 99 | 1 | 1 | 5016-High pressure compressor bleed valves | D1-Forced - Immediate | 852-CC steam units
5016 | High pressure compressor bleed valves | Gas Turbine | Inlet Air System and Compressors | U1 | Forced - Immediate | 2023 | Waste Heat | WH | 852 | CC steam units | SERC | Winter | 720.2666 | 148 | 1 | 1 | 5016-High pressure compressor bleed valves | U1-Forced - Immediate | 852-CC steam units
5016 | High pressure compressor bleed valves | Gas Turbine | Inlet Air System and Compressors | D1 | Forced - Immediate | 2023 | Gas | GG | 852 | CC steam units | TRE | Summer | 9.3332 | 140 | 1 | 1 | 5016-High pressure compressor bleed valves | D1-Forced - Immediate | 852-CC steam units
5016 | High pressure compressor bleed valves | Gas Turbine | Inlet Air System and Compressors | D1 | Forced - Immediate | 2023 | Gas | GG | 852 | CC steam units | WECC | Summer | 445.4332 | 161 | 1 | 1 | 5016-High pressure compressor bleed valves | D1-Forced - Immediate | 852-CC steam units
5016 | High pressure compressor bleed valves | Gas Turbine | Inlet Air System and Compressors | D1 | Forced - Immediate | 2023 | Gas | GG | 852 | CC steam units | TRE | Summer | 273 | 140 | 1 | 1 | 5016-High pressure compressor bleed valves | D1-Forced - Immediate | 852-CC steam units
5016 | High pressure compressor bleed valves | Gas Turbine | Inlet Air System and Compressors | D1 | Forced - Immediate | 2023 | Waste Heat | WH | 852 | CC steam units | WECC | Winter | 27.6667 | 20 | 1 | 1 | 5016-High pressure compressor bleed valves | D1-Forced - Immediate | 852-CC steam units
5016 | High pressure compressor bleed valves | Gas Turbine | Inlet Air System and Compressors | U1 | Forced - Immediate | 2023 | Waste Heat | WH | 852 | CC steam units | MRO | Winter | 263.5 | 155 | 1 | 1 | 5016-High pressure compressor bleed valves | U1-Forced - Immediate | 852-CC steam units
5016 | High pressure compressor bleed valves | Gas Turbine | Inlet Air System and Compressors | D1 | Forced - Immediate | 2023 | Gas | GG | 852 | CC steam units | WECC | Off-Peak | 647.8199 | 159.3 | 1 | 1 | 5016-High pressure compressor bleed valves | D1-Forced - Immediate | 852-CC steam units
5016 | High pressure compressor bleed valves | Gas Turbine | Inlet Air System and Compressors | D1 | Forced - Immediate | 2023 | Gas | GG | 852 | CC steam units | WECC | Off-Peak | 1416 | 144 | 1 | 1 | 5016-High pressure compressor bleed valves | D1-Forced - Immediate | 852-CC steam units
5016 | High pressure compressor bleed valves | Gas Turbine | Inlet Air System and Compressors | D1 | Forced - Immediate | 2023 | Gas | GG | 852 | CC steam units | SERC | Winter | 110.1229 | 153.66 | 1 | 1 | 5016-High pressure compressor bleed valves | D1-Forced - Immediate | 852-CC steam units
5016 | High pressure compressor bleed valves | Gas Turbine | Inlet Air System and Compressors | D1 | Forced - Immediate | 2023 | Gas | GG | 852 | CC steam units | WECC | Summer | 305.9 | 161 | 1 | 1 | 5016-High pressure compressor bleed valves | D1-Forced - Immediate | 852-CC steam units
5016 | High pressure compressor bleed valves | Gas Turbine | Inlet Air System and Compressors | D1 | Forced - Immediate | 2023 | Waste Heat | WH | 852 | CC steam units | TRE | Summer | 218.4 | 91 | 1 | 1 | 5016-High pressure compressor bleed valves | D1-Forced - Immediate | 852-CC steam units
5016 | High pressure compressor bleed valves | Gas Turbine | Inlet Air System and Compressors | D1 | Forced - Immediate | 2023 | Waste Heat | WH | 852 | CC steam units | MRO | Summer | 419.1 | 99 | 1 | 1 | 5016-High pressure compressor bleed valves | D1-Forced - Immediate | 852-CC steam units
5016 | High pressure compressor bleed valves | Gas Turbine | Inlet Air System and Compressors | D1 | Forced - Immediate | 2023 | Gas | GG | 852 | CC steam units | TRE | Off-Peak | 9.7332 | 146 | 1 | 1 | 5016-High pressure compressor bleed valves | D1-Forced - Immediate | 852-CC steam units
5016 | High pressure compressor bleed valves | Gas Turbine | Inlet Air System and Compressors | D1 | Forced - Immediate | 2023 | Gas | GG | 852 | CC steam units | WECC | Off-Peak | 311.2666 | 161 | 1 | 1 | 5016-High pressure compressor bleed valves | D1-Forced - Immediate | 852-CC steam units
5016 | High pressure compressor bleed valves | Gas Turbine | Inlet Air System and Compressors | D1 | Forced - Immediate | 2023 | Gas | GG | 852 | CC steam units | TRE | Off-Peak | 1133.3666 | 242 | 1 | 1 | 5016-High pressure compressor bleed valves | D1-Forced - Immediate | 852-CC steam units
5016 | High pressure compressor bleed valves | Gas Turbine | Inlet Air System and Compressors | SF | Startup Failure | 2023 | Gas | GG | 861 | CoG GT units | TRE | Off-Peak | 57.6666 | 173 | 1 | 1 | 5016-High pressure compressor bleed valves | SF-Startup Failure | 861-CoG GT units
5016 | High pressure compressor bleed valves | Gas Turbine | Inlet Air System and Compressors | SF | Startup Failure | 2023 | Gas | GG | 861 | CoG GT units | WECC | Off-Peak | 334.3332 | 170 | 1 | 1 | 5016-High pressure compressor bleed valves | SF-Startup Failure | 861-CoG GT units
5016 | High pressure compressor bleed valves | Gas Turbine | Inlet Air System and Compressors | U1 | Forced - Immediate | 2023 | Gas | GG | 861 | CoG GT units | RFC | Summer | 162.105 | 32.1 | 1 | 1 | 5016-High pressure compressor bleed valves | U1-Forced - Immediate | 861-CoG GT units
5016 | High pressure compressor bleed valves | Gas Turbine | Inlet Air System and Compressors | U1 | Forced - Immediate | 2023 | Gas | GG | 861 | CoG GT units | TRE | Off-Peak | 164.5 | 70 | 1 | 1 | 5016-High pressure compressor bleed valves | U1-Forced - Immediate | 861-CoG GT units
5016 | High pressure compressor bleed valves | Gas Turbine | Inlet Air System and Compressors | SF | Startup Failure | 2023 | Gas | GG | 861 | CoG GT units | TRE | Off-Peak | 642.9832 | 173 | 1 | 1 | 5016-High pressure compressor bleed valves | SF-Startup Failure | 861-CoG GT units
5016 | High pressure compressor bleed valves | Gas Turbine | Inlet Air System and Compressors | U1 | Forced - Immediate | 2023 | Gas | GG | 861 | CoG GT units | SERC | Summer | 396.3332 | 164 | 1 | 1 | 5016-High pressure compressor bleed valves | U1-Forced - Immediate | 861-CoG GT units
5016 | High pressure compressor bleed valves | Gas Turbine | Inlet Air System and Compressors | U1 | Forced - Immediate | 2023 | Gas | GG | 861 | CoG GT units | RFC | Summer | 167.4167 | 35 | 1 | 1 | 5016-High pressure compressor bleed valves | U1-Forced - Immediate | 861-CoG GT units
5016 | High pressure compressor bleed valves | Gas Turbine | Inlet Air System and Compressors | U1 | Forced - Immediate | 2023 | Gas | GG | 861 | CoG GT units | TRE | Off-Peak | 1.1666 | 70 | 1 | 1 | 5016-High pressure compressor bleed valves | U1-Forced - Immediate | 861-CoG GT units
5016 | High pressure compressor bleed valves | Gas Turbine | Inlet Air System and Compressors | D1 | Forced - Immediate | 2023 | Waste Heat | WH | 862 | CoG steam units | TRE | Off-Peak | 30.3333 | 91 | 1 | 1 | 5016-High pressure compressor bleed valves | D1-Forced - Immediate | 862-CoG steam units
5016 | High pressure compressor bleed valves | Gas Turbine | Inlet Air System and Compressors | D1 | Forced - Immediate | 2023 | Waste Heat | WH | 862 | CoG steam units | TRE | Off-Peak | 338.2166 | 91 | 1 | 1 | 5016-High pressure compressor bleed valves | D1-Forced - Immediate | 862-CoG steam units
5016 | High pressure compressor bleed valves | Gas Turbine | Inlet Air System and Compressors | D1 | Forced - Immediate | 2023 | Waste Heat | WH | 862 | CoG steam units | WECC | Off-Peak | 247.7999 | 126 | 1 | 1 | 5016-High pressure compressor bleed valves | D1-Forced - Immediate | 862-CoG steam units
5017 | Low pressure compressor bleed valves | Gas Turbine | Inlet Air System and Compressors | SF | Startup Failure | 2023 | Gas | GG | 300 | Gas Turbine/Jet Engine (Simple Cycle Operation) | MRO | Off-Peak | 2.7999 | 168 | 1 | 1 | 5017-Low pressure compressor bleed valves | SF-Startup Failure | 300-Gas Turbine/Jet Engine (Simple Cycle Operation)
5017 | Low pressure compressor bleed valves | Gas Turbine | Inlet Air System and Compressors | SF | Startup Failure | 2023 | Gas | GG | 300 | Gas Turbine/Jet Engine (Simple Cycle Operation) | WECC | Off-Peak | 17.3333 | 40 | 1 | 1 | 5017-Low pressure compressor bleed valves | SF-Startup Failure | 300-Gas Turbine/Jet Engine (Simple Cycle Operation)
5017 | Low pressure compressor bleed valves | Gas Turbine | Inlet Air System and Compressors | SF | Startup Failure | 2023 | Gas | GG | 300 | Gas Turbine/Jet Engine (Simple Cycle Operation) | WECC | Off-Peak | 20.6666 | 40 | 1 | 1 | 5017-Low pressure compressor bleed valves | SF-Startup Failure | 300-Gas Turbine/Jet Engine (Simple Cycle Operation)
5017 | Low pressure compressor bleed valves | Gas Turbine | Inlet Air System and Compressors | SF | Startup Failure | 2023 | Gas | GG | 300 | Gas Turbine/Jet Engine (Simple Cycle Operation) | SERC | Summer | 3169.8333 | 35 | 1 | 1 | 5017-Low pressure compressor bleed valves | SF-Startup Failure | 300-Gas Turbine/Jet Engine (Simple Cycle Operation)
5017 | Low pressure compressor bleed valves | Gas Turbine | Inlet Air System and Compressors | U1 | Forced - Immediate | 2023 | Gas | GG | 300 | Gas Turbine/Jet Engine (Simple Cycle Operation) | TRE | Off-Peak | 26.4923 | 41.83 | 1 | 1 | 5017-Low pressure compressor bleed valves | U1-Forced - Immediate | 300-Gas Turbine/Jet Engine (Simple Cycle Operation)
5017 | Low pressure compressor bleed valves | Gas Turbine | Inlet Air System and Compressors | U1 | Forced - Immediate | 2023 | Gas | GG | 300 | Gas Turbine/Jet Engine (Simple Cycle Operation) | WECC | Off-Peak | 202.6666 | 40 | 1 | 1 | 5017-Low pressure compressor bleed valves | U1-Forced - Immediate | 300-Gas Turbine/Jet Engine (Simple Cycle Operation)
5017 | Low pressure compressor bleed valves | Gas Turbine | Inlet Air System and Compressors | U1 | Forced - Immediate | 2023 | Gas | GG | 300 | Gas Turbine/Jet Engine (Simple Cycle Operation) | RFC | Summer | 1964.9666 | 93.2 | 1 | 1 | 5017-Low pressure compressor bleed valves | U1-Forced - Immediate | 300-Gas Turbine/Jet Engine (Simple Cycle Operation)
5017 | Low pressure compressor bleed valves | Gas Turbine | Inlet Air System and Compressors | SF | Startup Failure | 2023 | Gas | GG | 300 | Gas Turbine/Jet Engine (Simple Cycle Operation) | MRO | Off-Peak | 18.905 | 59.7 | 1 | 1 | 5017-Low pressure compressor bleed valves | SF-Startup Failure | 300-Gas Turbine/Jet Engine (Simple Cycle Operation)
5017 | Low pressure compressor bleed valves | Gas Turbine | Inlet Air System and Compressors | U1 | Forced - Immediate | 2023 | Gas | GG | 300 | Gas Turbine/Jet Engine (Simple Cycle Operation) | TRE | Off-Peak | 867.4233 | 45.1 | 1 | 1 | 5017-Low pressure compressor bleed valves | U1-Forced - Immediate | 300-Gas Turbine/Jet Engine (Simple Cycle Operation)
5017 | Low pressure compressor bleed valves | Gas Turbine | Inlet Air System and Compressors | U1 | Forced - Immediate | 2023 | Gas | GG | 300 | Gas Turbine/Jet Engine (Simple Cycle Operation) | SERC | Off-Peak | 317.3333 | 160 | 1 | 1 | 5017-Low pressure compressor bleed valves | U1-Forced - Immediate | 300-Gas Turbine/Jet Engine (Simple Cycle Operation)
5017 | Low pressure compressor bleed valves | Gas Turbine | Inlet Air System and Compressors | U1 | Forced - Immediate | 2023 | Gas | GG | 300 | Gas Turbine/Jet Engine (Simple Cycle Operation) | SERC | Summer | 181.3333 | 160 | 1 | 1 | 5017-Low pressure compressor bleed valves | U1-Forced - Immediate | 300-Gas Turbine/Jet Engine (Simple Cycle Operation)
5017 | Low pressure compressor bleed valves | Gas Turbine | Inlet Air System and Compressors | U1 | Forced - Immediate | 2023 | Gas | GG | 300 | Gas Turbine/Jet Engine (Simple Cycle Operation) | TRE | Summer | 26.4 | 72 | 1 | 1 | 5017-Low pressure compressor bleed valves | U1-Forced - Immediate | 300-Gas Turbine/Jet Engine (Simple Cycle Operation)
5017 | Low pressure compressor bleed valves | Gas Turbine | Inlet Air System and Compressors | U1 | Forced - Immediate | 2023 | Gas | GG | 300 | Gas Turbine/Jet Engine (Simple Cycle Operation) | TRE | Summer | 74.4 | 72 | 1 | 1 | 5017-Low pressure compressor bleed valves | U1-Forced - Immediate | 300-Gas Turbine/Jet Engine (Simple Cycle Operation)
5017 | Low pressure compressor bleed valves | Gas Turbine | Inlet Air System and Compressors | U1 | Forced - Immediate | 2023 | Gas | GG | 300 | Gas Turbine/Jet Engine (Simple Cycle Operation) | SERC | Summer | 2502 | 72 | 1 | 1 | 5017-Low pressure compressor bleed valves | U1-Forced - Immediate | 300-Gas Turbine/Jet Engine (Simple Cycle Operation)
5017 | Low pressure compressor bleed valves | Gas Turbine | Inlet Air System and Compressors | SF | Startup Failure | 2023 | Gas | GG | 300 | Gas Turbine/Jet Engine (Simple Cycle Operation) | TRE | Summer | 64.8 | 72 | 1 | 1 | 5017-Low pressure compressor bleed valves | SF-Startup Failure | 300-Gas Turbine/Jet Engine (Simple Cycle Operation)
5017 | Low pressure compressor bleed valves | Gas Turbine | Inlet Air System and Compressors | U1 | Forced - Immediate | 2023 | Gas | GG | 300 | Gas Turbine/Jet Engine (Simple Cycle Operation) | SERC | Off-Peak | 98.9749 | 160.5 | 1 | 1 | 5017-Low pressure compressor bleed valves | U1-Forced - Immediate | 300-Gas Turbine/Jet Engine (Simple Cycle Operation)
5017 | Low pressure compressor bleed valves | Gas Turbine | Inlet Air System and Compressors | U1 | Forced - Immediate | 2023 | Gas | GG | 300 | Gas Turbine/Jet Engine (Simple Cycle Operation) | TRE | Off-Peak | 2033.2583 | 45.1 | 1 | 1 | 5017-Low pressure compressor bleed valves | U1-Forced - Immediate | 300-Gas Turbine/Jet Engine (Simple Cycle Operation)
5017 | Low pressure compressor bleed valves | Gas Turbine | Inlet Air System and Compressors | U1 | Forced - Immediate | 2023 | Gas | GG | 300 | Gas Turbine/Jet Engine (Simple Cycle Operation) | WECC | Summer | 520.6666 | 40 | 1 | 1 | 5017-Low pressure compressor bleed valves | U1-Forced - Immediate | 300-Gas Turbine/Jet Engine (Simple Cycle Operation)
5017 | Low pressure compressor bleed valves | Gas Turbine | Inlet Air System and Compressors | U1 | Forced - Immediate | 2023 | Gas | GG | 300 | Gas Turbine/Jet Engine (Simple Cycle Operation) | TRE | Off-Peak | 12.7783 | 45.1 | 1 | 1 | 5017-Low pressure compressor bleed valves | U1-Forced - Immediate | 300-Gas Turbine/Jet Engine (Simple Cycle Operation)
5017 | Low pressure compressor bleed valves | Gas Turbine | Inlet Air System and Compressors | U1 | Forced - Immediate | 2023 | Gas | GG | 300 | Gas Turbine/Jet Engine (Simple Cycle Operation) | WECC | Winter | 1566.2 | 41 | 1 | 1 | 5017-Low pressure compressor bleed valves | U1-Forced - Immediate | 300-Gas Turbine/Jet Engine (Simple Cycle Operation)
5017 | Low pressure compressor bleed valves | Gas Turbine | Inlet Air System and Compressors | SF | Startup Failure | 2023 | Gas | GG | 300 | Gas Turbine/Jet Engine (Simple Cycle Operation) | SERC | Summer | 1073.25 | 159 | 1 | 1 | 5017-Low pressure compressor bleed valves | SF-Startup Failure | 300-Gas Turbine/Jet Engine (Simple Cycle Operation)
5017 | Low pressure compressor bleed valves | Gas Turbine | Inlet Air System and Compressors | U1 | Forced - Immediate | 2023 | Gas | GG | 300 | Gas Turbine/Jet Engine (Simple Cycle Operation) | MRO | Summer | 618.475 | 190.3 | 1 | 1 | 5017-Low pressure compressor bleed valves | U1-Forced - Immediate | 300-Gas Turbine/Jet Engine (Simple Cycle Operation)
5017 | Low pressure compressor bleed valves | Gas Turbine | Inlet Air System and Compressors | U1 | Forced - Immediate | 2023 | Gas | GG | 300 | Gas Turbine/Jet Engine (Simple Cycle Operation) | RFC | Off-Peak | 150.3599 | 161.1 | 1 | 1 | 5017-Low pressure compressor bleed valves | U1-Forced - Immediate | 300-Gas Turbine/Jet Engine (Simple Cycle Operation)
5017 | Low pressure compressor bleed valves | Gas Turbine | Inlet Air System and Compressors | U1 | Forced - Immediate | 2023 | Gas | GG | 300 | Gas Turbine/Jet Engine (Simple Cycle Operation) | TRE | Off-Peak | 1347.5583 | 45.5 | 1 | 1 | 5017-Low pressure compressor bleed valves | U1-Forced - Immediate | 300-Gas Turbine/Jet Engine (Simple Cycle Operation)
5017 | Low pressure compressor bleed valves | Gas Turbine | Inlet Air System and Compressors | U1 | Forced - Immediate | 2023 | Gas | GG | 300 | Gas Turbine/Jet Engine (Simple Cycle Operation) | TRE | Off-Peak | 7.5166 | 45.1 | 1 | 2 | 5017-Low pressure compressor bleed valves | U1-Forced - Immediate | 300-Gas Turbine/Jet Engine (Simple Cycle Operation)
5017 | Low pressure compressor bleed valves | Gas Turbine | Inlet Air System and Compressors | SF | Startup Failure | 2023 | Gas | GG | 850 | Combined Cycle Block | RFC | Off-Peak | 1800 | 600 | 1 | 1 | 5017-Low pressure compressor bleed valves | SF-Startup Failure | 850-Combined Cycle Block
5017 | Low pressure compressor bleed valves | Gas Turbine | Inlet Air System and Compressors | SF | Startup Failure | 2023 | Gas | GG | 850 | Combined Cycle Block | SERC | Off-Peak | 333.3833 | 241 | 1 | 1 | 5017-Low pressure compressor bleed valves | SF-Startup Failure | 850-Combined Cycle Block
5017 | Low pressure compressor bleed valves | Gas Turbine | Inlet Air System and Compressors | SF | Startup Failure | 2023 | Gas | GG | 850 | Combined Cycle Block | RFC | Off-Peak | 859.7131 | 599.8 | 1 | 1 | 5017-Low pressure compressor bleed valves | SF-Startup Failure | 850-Combined Cycle Block
5017 | Low pressure compressor bleed valves | Gas Turbine | Inlet Air System and Compressors | D1 | Forced - Immediate | 2023 | Gas | GG | 850 | Combined Cycle Block | SERC | Off-Peak | 163.7665 | 289 | 1 | 1 | 5017-Low pressure compressor bleed valves | D1-Forced - Immediate | 850-Combined Cycle Block
5017 | Low pressure compressor bleed valves | Gas Turbine | Inlet Air System and Compressors | U1 | Forced - Immediate | 2023 | Gas | GG | 851 | CC GT units | WECC | Summer | 847.7 | 173 | 1 | 1 | 5017-Low pressure compressor bleed valves | U1-Forced - Immediate | 851-CC GT units
5017 | Low pressure compressor bleed valves | Gas Turbine | Inlet Air System and Compressors | SF | Startup Failure | 2023 | Gas | GG | 851 | CC GT units | MRO | Off-Peak | 1138.184 | 167.38 | 1 | 1 | 5017-Low pressure compressor bleed valves | SF-Startup Failure | 851-CC GT units
5017 | Low pressure compressor bleed valves | Gas Turbine | Inlet Air System and Compressors | U1 | Forced - Immediate | 2023 | Gas | GG | 851 | CC GT units | SERC | Off-Peak | 4583.5 | 178 | 1 | 1 | 5017-Low pressure compressor bleed valves | U1-Forced - Immediate | 851-CC GT units
5017 | Low pressure compressor bleed valves | Gas Turbine | Inlet Air System and Compressors | SF | Startup Failure | 2023 | Gas | GG | 851 | CC GT units | TRE | Off-Peak | 53.8332 | 170 | 1 | 1 | 5017-Low pressure compressor bleed valves | SF-Startup Failure | 851-CC GT units
5017 | Low pressure compressor bleed valves | Gas Turbine | Inlet Air System and Compressors | SF | Startup Failure | 2023 | Gas | GG | 851 | CC GT units | SERC | Winter | 560.4166 | 269 | 1 | 1 | 5017-Low pressure compressor bleed valves | SF-Startup Failure | 851-CC GT units
5017 | Low pressure compressor bleed valves | Gas Turbine | Inlet Air System and Compressors | SF | Startup Failure | 2023 | Gas | GG | 851 | CC GT units | SERC | Off-Peak | 8892 | 171 | 1 | 1 | 5017-Low pressure compressor bleed valves | SF-Startup Failure | 851-CC GT units
5017 | Low pressure compressor bleed valves | Gas Turbine | Inlet Air System and Compressors | SF | Startup Failure | 2023 | Gas | GG | 851 | CC GT units | TRE | Off-Peak | 62.8065 | 73.89 | 1 | 1 | 5017-Low pressure compressor bleed valves | SF-Startup Failure | 851-CC GT units
5017 | Low pressure compressor bleed valves | Gas Turbine | Inlet Air System and Compressors | SF | Startup Failure | 2023 | Gas | GG | 851 | CC GT units | SERC | Off-Peak | 285.6 | 238 | 1 | 1 | 5017-Low pressure compressor bleed valves | SF-Startup Failure | 851-CC GT units
5017 | Low pressure compressor bleed valves | Gas Turbine | Inlet Air System and Compressors | U1 | Forced - Immediate | 2023 | Gas | GG | 851 | CC GT units | SERC | Summer | 1638.05 | 181 | 1 | 1 | 5017-Low pressure compressor bleed valves | U1-Forced - Immediate | 851-CC GT units
5017 | Low pressure compressor bleed valves | Gas Turbine | Inlet Air System and Compressors | U1 | Forced - Immediate | 2023 | Gas | GG | 851 | CC GT units | WECC | Winter | 1503 | 167 | 1 | 1 | 5017-Low pressure compressor bleed valves | U1-Forced - Immediate | 851-CC GT units
5017 | Low pressure compressor bleed valves | Gas Turbine | Inlet Air System and Compressors | SF | Startup Failure | 2023 | Gas | GG | 851 | CC GT units | TRE | Winter | 120.2666 | 176 | 1 | 1 | 5017-Low pressure compressor bleed valves | SF-Startup Failure | 851-CC GT units
5017 | Low pressure compressor bleed valves | Gas Turbine | Inlet Air System and Compressors | D1 | Forced - Immediate | 2023 | Waste Heat | WH | 852 | CC steam units | MRO | Off-Peak | 1431.06 | 210.45 | 1 | 1 | 5017-Low pressure compressor bleed valves | D1-Forced - Immediate | 852-CC steam units
5017 | Low pressure compressor bleed valves | Gas Turbine | Inlet Air System and Compressors | D1 | Forced - Immediate | 2023 | Waste Heat | WH | 852 | CC steam units | TRE | Winter | 67.65 | 99 | 1 | 1 | 5017-Low pressure compressor bleed valves | D1-Forced - Immediate | 852-CC steam units
5017 | Low pressure compressor bleed valves | Gas Turbine | Inlet Air System and Compressors | D1 | Forced - Immediate | 2023 | Waste Heat | WH | 852 | CC steam units | WECC | Winter | 1278 | 142 | 1 | 1 | 5017-Low pressure compressor bleed valves | D1-Forced - Immediate | 852-CC steam units
5017 | Low pressure compressor bleed valves | Gas Turbine | Inlet Air System and Compressors | D1 | Forced - Immediate | 2023 | Gas | GG | 852 | CC steam units | SERC | Winter | 335.4166 | 161 | 1 | 1 | 5017-Low pressure compressor bleed valves | D1-Forced - Immediate | 852-CC steam units
5017 | Low pressure compressor bleed valves | Gas Turbine | Inlet Air System and Compressors | D1 | Forced - Immediate | 2023 | Waste Heat | WH | 852 | CC steam units | WECC | Summer | 632.1 | 129 | 1 | 1 | 5017-Low pressure compressor bleed valves | D1-Forced - Immediate | 852-CC steam units
5017 | Low pressure compressor bleed valves | Gas Turbine | Inlet Air System and Compressors | D1 | Forced - Immediate | 2023 | Gas | GG | 852 | CC steam units | SERC | Off-Peak | 194.4 | 162 | 1 | 1 | 5017-Low pressure compressor bleed valves | D1-Forced - Immediate | 852-CC steam units
5017 | Low pressure compressor bleed valves | Gas Turbine | Inlet Air System and Compressors | U1 | Forced - Immediate | 2023 | Gas | GG | 861 | CoG GT units | WECC | Off-Peak | 392.1332 | 173 | 1 | 1 | 5017-Low pressure compressor bleed valves | U1-Forced - Immediate | 861-CoG GT units
5017 | Low pressure compressor bleed valves | Gas Turbine | Inlet Air System and Compressors | D1 | Forced - Immediate | 2023 | Waste Heat | WH | 862 | CoG steam units | WECC | Off-Peak | 251.5999 | 111 | 1 | 1 | 5017-Low pressure compressor bleed valves | D1-Forced - Immediate | 862-CoG steam units
5019 | Other high pressure problems A | Gas Turbine | Inlet Air System and Compressors | SF | Startup Failure | 2023 | Oil | DI | 300 | Gas Turbine/Jet Engine (Simple Cycle Operation) | RFC | Winter | 63.7 | 26 | 1 | 1 | 5019-Other high pressure problems A | SF-Startup Failure | 300-Gas Turbine/Jet Engine (Simple Cycle Operation)
5019 | Other high pressure problems A | Gas Turbine | Inlet Air System and Compressors | U1 | Forced - Immediate | 2023 | Gas | GG | 300 | Gas Turbine/Jet Engine (Simple Cycle Operation) | SERC | Off-Peak | 112373.52 | 50.4 | 1 | 1 | 5019-Other high pressure problems A | U1-Forced - Immediate | 300-Gas Turbine/Jet Engine (Simple Cycle Operation)
5019 | Other high pressure problems A | Gas Turbine | Inlet Air System and Compressors | U1 | Forced - Immediate | 2023 | Gas | GG | 300 | Gas Turbine/Jet Engine (Simple Cycle Operation) | WECC | Summer | 35.7332 | 134 | 1 | 1 | 5019-Other high pressure problems A | U1-Forced - Immediate | 300-Gas Turbine/Jet Engine (Simple Cycle Operation)
5019 | Other high pressure problems A | Gas Turbine | Inlet Air System and Compressors | U1 | Forced - Immediate | 2023 | Gas | GG | 300 | Gas Turbine/Jet Engine (Simple Cycle Operation) | WECC | Summer | 138.4666 | 134 | 1 | 1 | 5019-Other high pressure problems A | U1-Forced - Immediate | 300-Gas Turbine/Jet Engine (Simple Cycle Operation)
5019 | Other high pressure problems A | Gas Turbine | Inlet Air System and Compressors | SF | Startup Failure | 2023 | Gas | GG | 300 | Gas Turbine/Jet Engine (Simple Cycle Operation) | TRE | Winter | 146.08 | 49.8 | 1 | 1 | 5019-Other high pressure problems A | SF-Startup Failure | 300-Gas Turbine/Jet Engine (Simple Cycle Operation)
5019 | Other high pressure problems A | Gas Turbine | Inlet Air System and Compressors | U1 | Forced - Immediate | 2023 | Gas | GG | 300 | Gas Turbine/Jet Engine (Simple Cycle Operation) | WECC | Off-Peak | 219806.6666 | 100 | 1 | 1 | 5019-Other high pressure problems A | U1-Forced - Immediate | 300-Gas Turbine/Jet Engine (Simple Cycle Operation)
5019 | Other high pressure problems A | Gas Turbine | Inlet Air System and Compressors | U1 | Forced - Immediate | 2023 | Gas | GG | 300 | Gas Turbine/Jet Engine (Simple Cycle Operation) | TRE | Off-Peak | 66.9667 | 41 | 1 | 1 | 5019-Other high pressure problems A | U1-Forced - Immediate | 300-Gas Turbine/Jet Engine (Simple Cycle Operation)
5019 | Other high pressure problems A | Gas Turbine | Inlet Air System and Compressors | U1 | Forced - Immediate | 2023 | Gas | GG | 300 | Gas Turbine/Jet Engine (Simple Cycle Operation) | WECC | Winter | 385440 | 44 | 1 | 1 | 5019-Other high pressure problems A | U1-Forced - Immediate | 300-Gas Turbine/Jet Engine (Simple Cycle Operation)
5019 | Other high pressure problems A | Gas Turbine | Inlet Air System and Compressors | U1 | Forced - Immediate | 2023 | Oil | DI | 300 | Gas Turbine/Jet Engine (Simple Cycle Operation) | NPCC | Summer | 6891.95 | 23 | 1 | 1 | 5019-Other high pressure problems A | U1-Forced - Immediate | 300-Gas Turbine/Jet Engine (Simple Cycle Operation)
5019 | Other high pressure problems A | Gas Turbine | Inlet Air System and Compressors | SF | Startup Failure | 2023 | Gas | GG | 300 | Gas Turbine/Jet Engine (Simple Cycle Operation) | RFC | Summer | 66.4 | 48 | 1 | 1 | 5019-Other high pressure problems A | SF-Startup Failure | 300-Gas Turbine/Jet Engine (Simple Cycle Operation)
5019 | Other high pressure problems A | Gas Turbine | Inlet Air System and Compressors | SF | Startup Failure | 2023 | Gas | GG | 300 | Gas Turbine/Jet Engine (Simple Cycle Operation) | TRE | Winter | 12.45 | 49.8 | 1 | 1 | 5019-Other high pressure problems A | SF-Startup Failure | 300-Gas Turbine/Jet Engine (Simple Cycle Operation)
5019 | Other high pressure problems A | Gas Turbine | Inlet Air System and Compressors | U1 | Forced - Immediate | 2023 | Gas | GG | 300 | Gas Turbine/Jet Engine (Simple Cycle Operation) | SERC | Summer | 8632.5 | 45 | 1 | 1 | 5019-Other high pressure problems A | U1-Forced - Immediate | 300-Gas Turbine/Jet Engine (Simple Cycle Operation)
5019 | Other high pressure problems A | Gas Turbine | Inlet Air System and Compressors | SF | Startup Failure | 2023 | Gas | GG | 300 | Gas Turbine/Jet Engine (Simple Cycle Operation) | TRE | Winter | 13.28 | 49.8 | 1 | 1 | 5019-Other high pressure problems A | SF-Startup Failure | 300-Gas Turbine/Jet Engine (Simple Cycle Operation)
5019 | Other high pressure problems A | Gas Turbine | Inlet Air System and Compressors | D1 | Forced - Immediate | 2023 | Gas | GG | 850 | Combined Cycle Block | RFC | Off-Peak | 1125.9733 | 83.2 | 1 | 1 | 5019-Other high pressure problems A | D1-Forced - Immediate | 850-Combined Cycle Block
5019 | Other high pressure problems A | Gas Turbine | Inlet Air System and Compressors | D1 | Forced - Immediate | 2023 | Gas | GG | 850 | Combined Cycle Block | RFC | Summer | 686.532 | 133.74 | 1 | 1 | 5019-Other high pressure problems A | D1-Forced - Immediate | 850-Combined Cycle Block
5019 | Other high pressure problems A | Gas Turbine | Inlet Air System and Compressors | U2 | Forced - Delayed | 2023 | Gas | GG | 850 | Combined Cycle Block | WECC | Off-Peak | 626.5009 | 274.38 | 1 | 1 | 5019-Other high pressure problems A | U2-Forced - Delayed | 850-Combined Cycle Block
5019 | Other high pressure problems A | Gas Turbine | Inlet Air System and Compressors | D1 | Forced - Immediate | 2023 | Gas | GG | 850 | Combined Cycle Block | RFC | Winter | 1280.0549 | 150.3 | 1 | 1 | 5019-Other high pressure problems A | D1-Forced - Immediate | 850-Combined Cycle Block
5019 | Other high pressure problems A | Gas Turbine | Inlet Air System and Compressors | U1 | Forced - Immediate | 2023 | Gas | GG | 850 | Combined Cycle Block | RFC | Winter | 3469.9998 | 600 | 1 | 1 | 5019-Other high pressure problems A | U1-Forced - Immediate | 850-Combined Cycle Block
5019 | Other high pressure problems A | Gas Turbine | Inlet Air System and Compressors | D1 | Forced - Immediate | 2023 | Gas | GG | 851 | CC GT units | RFC | Off-Peak | 671.5333 | 28 | 1 | 1 | 5019-Other high pressure problems A | D1-Forced - Immediate | 851-CC GT units
5019 | Other high pressure problems A | Gas Turbine | Inlet Air System and Compressors | D1 | Forced - Immediate | 2023 | Gas | GG | 851 | CC GT units | RFC | Off-Peak | 282.9167 | 25 | 1 | 1 | 5019-Other high pressure problems A | D1-Forced - Immediate | 851-CC GT units
5019 | Other high pressure problems A | Gas Turbine | Inlet Air System and Compressors | D1 | Forced - Immediate | 2023 | Gas | GG | 851 | CC GT units | RFC | Off-Peak | 599.5833 | 25 | 1 | 1 | 5019-Other high pressure problems A | D1-Forced - Immediate | 851-CC GT units
5019 | Other high pressure problems A | Gas Turbine | Inlet Air System and Compressors | D1 | Forced - Immediate | 2023 | Gas | GG | 851 | CC GT units | RFC | Off-Peak | 359.75 | 15 | 1 | 1 | 5019-Other high pressure problems A | D1-Forced - Immediate | 851-CC GT units
5020 | Low pressure shaft D | Gas Turbine | Inlet Air System and Compressors | D1 | Forced - Immediate | 2023 | Gas | GG | 850 | Combined Cycle Block | SERC | Winter | 14 | 70 | 1 | 1 | 5020-Low pressure shaft D | D1-Forced - Immediate | 850-Combined Cycle Block
5021 | Low pressure bearings D | Gas Turbine | Inlet Air System and Compressors | U1 | Forced - Immediate | 2023 | Oil | OO | 300 | Gas Turbine/Jet Engine (Simple Cycle Operation) | RFC | Winter | 8184 | 93 | 1 | 1 | 5021-Low pressure bearings D | U1-Forced - Immediate | 300-Gas Turbine/Jet Engine (Simple Cycle Operation)
5022 | Low pressure blades/buckets A | Gas Turbine | Inlet Air System and Compressors | U1 | Forced - Immediate | 2023 | Gas | GG | 300 | Gas Turbine/Jet Engine (Simple Cycle Operation) | SERC | Summer | 3314.45 | 151 | 1 | 1 | 5022-Low pressure blades/buckets A | U1-Forced - Immediate | 300-Gas Turbine/Jet Engine (Simple Cycle Operation)
5022 | Low pressure blades/buckets A | Gas Turbine | Inlet Air System and Compressors | U1 | Forced - Immediate | 2023 | Gas | GG | 850 | Combined Cycle Block | NPCC | Winter | 805920 | 92 | 1 | 1 | 5022-Low pressure blades/buckets A | U1-Forced - Immediate | 850-Combined Cycle Block
5022 | Low pressure blades/buckets A | Gas Turbine | Inlet Air System and Compressors | U1 | Forced - Immediate | 2023 | Gas | GG | 851 | CC GT units | SERC | Off-Peak | 136800 | 180 | 1 | 1 | 5022-Low pressure blades/buckets A | U1-Forced - Immediate | 851-CC GT units
5029 | Other low pressure problems E | Gas Turbine | Inlet Air System and Compressors | D1 | Forced - Immediate | 2023 | Gas | GG | 300 | Gas Turbine/Jet Engine (Simple Cycle Operation) | SERC | Summer | 15484.75 | 23 | 1 | 1 | 5029-Other low pressure problems E | D1-Forced - Immediate | 300-Gas Turbine/Jet Engine (Simple Cycle Operation)
5029 | Other low pressure problems E | Gas Turbine | Inlet Air System and Compressors | U1 | Forced - Immediate | 2023 | Gas | GG | 300 | Gas Turbine/Jet Engine (Simple Cycle Operation) | WECC | Summer | 18351.3 | 24.75 | 1 | 1 | 5029-Other low pressure problems E | U1-Forced - Immediate | 300-Gas Turbine/Jet Engine (Simple Cycle Operation)
5029 | Other low pressure problems E | Gas Turbine | Inlet Air System and Compressors | U1 | Forced - Immediate | 2023 | Gas | GG | 300 | Gas Turbine/Jet Engine (Simple Cycle Operation) | SERC | Summer | 114.3666 | 94 | 1 | 1 | 5029-Other low pressure problems E | U1-Forced - Immediate | 300-Gas Turbine/Jet Engine (Simple Cycle Operation)
5029 | Other low pressure problems E | Gas Turbine | Inlet Air System and Compressors | D1 | Forced - Immediate | 2023 | Gas | GG | 850 | Combined Cycle Block | RFC | Summer | 898.9166 | 115 | 1 | 1 | 5029-Other low pressure problems E | D1-Forced - Immediate | 850-Combined Cycle Block
5029 | Other low pressure problems E | Gas Turbine | Inlet Air System and Compressors | SF | Startup Failure | 2023 | Gas | GG | 851 | CC GT units | SERC | Summer | 744.8833 | 187 | 1 | 1 | 5029-Other low pressure problems E | SF-Startup Failure | 851-CC GT units
5029 | Other low pressure problems E | Gas Turbine | Inlet Air System and Compressors | U1 | Forced - Immediate | 2023 | Gas | GG | 851 | CC GT units | SERC | Off-Peak | 56.7 | 189 | 1 | 1 | 5029-Other low pressure problems E | U1-Forced - Immediate | 851-CC GT units
5029 | Other low pressure problems E | Gas Turbine | Inlet Air System and Compressors | U1 | Forced - Immediate | 2023 | Gas | GG | 851 | CC GT units | SERC | Off-Peak | 59.2165 | 187 | 1 | 1 | 5029-Other low pressure problems E | U1-Forced - Immediate | 851-CC GT units
5029 | Other low pressure problems E | Gas Turbine | Inlet Air System and Compressors | D1 | Forced - Immediate | 2023 | Gas | GG | 852 | CC steam units | SERC | Summer | 462.0666 | 116 | 1 | 1 | 5029-Other low pressure problems E | D1-Forced - Immediate | 852-CC steam units
5029 | Other low pressure problems E | Gas Turbine | Inlet Air System and Compressors | U1 | Forced - Immediate | 2023 | Gas | GG | 861 | CoG GT units | WECC | Off-Peak | 386.6666 | 116 | 1 | 1 | 5029-Other low pressure problems E | U1-Forced - Immediate | 861-CoG GT units
5035 | Compressor Washing | Gas Turbine | Inlet Air System and Compressors | U1 | Forced - Immediate | 2023 | Gas | GG | 300 | Gas Turbine/Jet Engine (Simple Cycle Operation) | WECC | Off-Peak | 481.25 | 175 | 1 | 1 | 5035-Compressor Washing | U1-Forced - Immediate | 300-Gas Turbine/Jet Engine (Simple Cycle Operation)
5035 | Compressor Washing | Gas Turbine | Inlet Air System and Compressors | U1 | Forced - Immediate | 2023 | Gas | GG | 300 | Gas Turbine/Jet Engine (Simple Cycle Operation) | MRO | Summer | 4681.0516 | 151.9 | 1 | 1 | 5035-Compressor Washing | U1-Forced - Immediate | 300-Gas Turbine/Jet Engine (Simple Cycle Operation)
5035 | Compressor Washing | Gas Turbine | Inlet Air System and Compressors | U1 | Forced - Immediate | 2023 | Gas | GG | 300 | Gas Turbine/Jet Engine (Simple Cycle Operation) | WECC | Off-Peak | 1054.9333 | 184 | 1 | 1 | 5035-Compressor Washing | U1-Forced - Immediate | 300-Gas Turbine/Jet Engine (Simple Cycle Operation)
5035 | Compressor Washing | Gas Turbine | Inlet Air System and Compressors | D1 | Forced - Immediate | 2023 | Gas | GG | 300 | Gas Turbine/Jet Engine (Simple Cycle Operation) | WECC | Off-Peak | 1301.1665 | 211 | 1 | 1 | 5035-Compressor Washing | D1-Forced - Immediate | 300-Gas Turbine/Jet Engine (Simple Cycle Operation)
5035 | Compressor Washing | Gas Turbine | Inlet Air System and Compressors | D1 | Forced - Immediate | 2023 | Gas | GG | 850 | Combined Cycle Block | SERC | Summer | 98.8999 | 258 | 1 | 1 | 5035-Compressor Washing | D1-Forced - Immediate | 850-Combined Cycle Block
5035 | Compressor Washing | Gas Turbine | Inlet Air System and Compressors | D1 | Forced - Immediate | 2023 | Gas | GG | 850 | Combined Cycle Block | NPCC | Summer | 365.0667 | 16 | 1 | 1 | 5035-Compressor Washing | D1-Forced - Immediate | 850-Combined Cycle Block
5035 | Compressor Washing | Gas Turbine | Inlet Air System and Compressors | U1 | Forced - Immediate | 2023 | Gas | GG | 850 | Combined Cycle Block | RFC | Summer | 3044.14 | 602.8 | 1 | 1 | 5035-Compressor Washing | U1-Forced - Immediate | 850-Combined Cycle Block
5035 | Compressor Washing | Gas Turbine | Inlet Air System and Compressors | D1 | Forced - Immediate | 2023 | Gas | GG | 850 | Combined Cycle Block | NPCC | Summer | 34.2 | 19 | 1 | 1 | 5035-Compressor Washing | D1-Forced - Immediate | 850-Combined Cycle Block
5035 | Compressor Washing | Gas Turbine | Inlet Air System and Compressors | D1 | Forced - Immediate | 2023 | Gas | GG | 850 | Combined Cycle Block | NPCC | Summer | 91.1667 | 10 | 1 | 1 | 5035-Compressor Washing | D1-Forced - Immediate | 850-Combined Cycle Block
5035 | Compressor Washing | Gas Turbine | Inlet Air System and Compressors | U1 | Forced - Immediate | 2023 | Gas | GG | 850 | Combined Cycle Block | NPCC | Off-Peak | 9385.2415 | 274.69 | 1 | 1 | 5035-Compressor Washing | U1-Forced - Immediate | 850-Combined Cycle Block
5035 | Compressor Washing | Gas Turbine | Inlet Air System and Compressors | SF | Startup Failure | 2023 | Gas | GG | 851 | CC GT units | NPCC | Summer | 109.0833 | 187 | 1 | 1 | 5035-Compressor Washing | SF-Startup Failure | 851-CC GT units
5036 | Compressor shaft & bearings two sft machines | Gas Turbine | Inlet Air System and Compressors | U1 | Forced - Immediate | 2023 | Gas | GG | 300 | Gas Turbine/Jet Engine (Simple Cycle Operation) | MRO | Summer | 1203.5 | 166 | 1 | 1 | 5036-Compressor shaft & bearings two sft machines | U1-Forced - Immediate | 300-Gas Turbine/Jet Engine (Simple Cycle Operation)
5037 | Inlet bleed heat valve | Gas Turbine | Inlet Air System and Compressors | SF | Startup Failure | 2023 | Oil | DI | 300 | Gas Turbine/Jet Engine (Simple Cycle Operation) | RFC | Summer | 113.6666 | 77.5 | 1 | 1 | 5037-Inlet bleed heat valve | SF-Startup Failure | 300-Gas Turbine/Jet Engine (Simple Cycle Operation)
5037 | Inlet bleed heat valve | Gas Turbine | Inlet Air System and Compressors | U1 | Forced - Immediate | 2023 | Oil | DI | 300 | Gas Turbine/Jet Engine (Simple Cycle Operation) | RFC | Summer | 197.8833 | 76.6 | 1 | 1 | 5037-Inlet bleed heat valve | U1-Forced - Immediate | 300-Gas Turbine/Jet Engine (Simple Cycle Operation)
5037 | Inlet bleed heat valve | Gas Turbine | Inlet Air System and Compressors | U1 | Forced - Immediate | 2023 | Gas | GG | 300 | Gas Turbine/Jet Engine (Simple Cycle Operation) | RFC | Off-Peak | 170.2916 | 167.5 | 1 | 1 | 5037-Inlet bleed heat valve | U1-Forced - Immediate | 300-Gas Turbine/Jet Engine (Simple Cycle Operation)
5037 | Inlet bleed heat valve | Gas Turbine | Inlet Air System and Compressors | D1 | Forced - Immediate | 2023 | Gas | GG | 300 | Gas Turbine/Jet Engine (Simple Cycle Operation) | WECC | Winter | 85.6833 | 53 | 1 | 1 | 5037-Inlet bleed heat valve | D1-Forced - Immediate | 300-Gas Turbine/Jet Engine (Simple Cycle Operation)
5037 | Inlet bleed heat valve | Gas Turbine | Inlet Air System and Compressors | U1 | Forced - Immediate | 2023 | Oil | DI | 300 | Gas Turbine/Jet Engine (Simple Cycle Operation) | RFC | Summer | 76.6 | 76.6 | 1 | 1 | 5037-Inlet bleed heat valve | U1-Forced - Immediate | 300-Gas Turbine/Jet Engine (Simple Cycle Operation)
5037 | Inlet bleed heat valve | Gas Turbine | Inlet Air System and Compressors | SF | Startup Failure | 2023 | Gas | GG | 300 | Gas Turbine/Jet Engine (Simple Cycle Operation) | RFC | Off-Peak | 18.36 | 13.6 | 1 | 1 | 5037-Inlet bleed heat valve | SF-Startup Failure | 300-Gas Turbine/Jet Engine (Simple Cycle Operation)
5037 | Inlet bleed heat valve | Gas Turbine | Inlet Air System and Compressors | U1 | Forced - Immediate | 2023 | Oil | DI | 300 | Gas Turbine/Jet Engine (Simple Cycle Operation) | MRO | Summer | 414.96 | 54.6 | 1 | 1 | 5037-Inlet bleed heat valve | U1-Forced - Immediate | 300-Gas Turbine/Jet Engine (Simple Cycle Operation)
5037 | Inlet bleed heat valve | Gas Turbine | Inlet Air System and Compressors | U1 | Forced - Immediate | 2023 | Gas | GG | 300 | Gas Turbine/Jet Engine (Simple Cycle Operation) | WECC | Winter | 239.0666 | 163 | 1 | 1 | 5037-Inlet bleed heat valve | U1-Forced - Immediate | 300-Gas Turbine/Jet Engine (Simple Cycle Operation)
5037 | Inlet bleed heat valve | Gas Turbine | Inlet Air System and Compressors | U1 | Forced - Immediate | 2023 | Gas | GG | 300 | Gas Turbine/Jet Engine (Simple Cycle Operation) | WECC | Winter | 536.4167 | 41 | 1 | 1 | 5037-Inlet bleed heat valve | U1-Forced - Immediate | 300-Gas Turbine/Jet Engine (Simple Cycle Operation)
5037 | Inlet bleed heat valve | Gas Turbine | Inlet Air System and Compressors | U1 | Forced - Immediate | 2023 | Gas | GG | 300 | Gas Turbine/Jet Engine (Simple Cycle Operation) | WECC | Off-Peak | 149.3332 | 128 | 1 | 1 | 5037-Inlet bleed heat valve | U1-Forced - Immediate | 300-Gas Turbine/Jet Engine (Simple Cycle Operation)
5037 | Inlet bleed heat valve | Gas Turbine | Inlet Air System and Compressors | SF | Startup Failure | 2023 | Oil | DI | 300 | Gas Turbine/Jet Engine (Simple Cycle Operation) | RFC | Summer | 52.9583 | 77.5 | 1 | 1 | 5037-Inlet bleed heat valve | SF-Startup Failure | 300-Gas Turbine/Jet Engine (Simple Cycle Operation)
5037 | Inlet bleed heat valve | Gas Turbine | Inlet Air System and Compressors | U1 | Forced - Immediate | 2023 | Gas | GG | 300 | Gas Turbine/Jet Engine (Simple Cycle Operation) | RFC | Off-Peak | 228.8 | 96 | 1 | 1 | 5037-Inlet bleed heat valve | U1-Forced - Immediate | 300-Gas Turbine/Jet Engine (Simple Cycle Operation)
5037 | Inlet bleed heat valve | Gas Turbine | Inlet Air System and Compressors | U1 | Forced - Immediate | 2023 | Gas | GG | 300 | Gas Turbine/Jet Engine (Simple Cycle Operation) | RFC | Off-Peak | 8146.0833 | 167.5 | 1 | 1 | 5037-Inlet bleed heat valve | U1-Forced - Immediate | 300-Gas Turbine/Jet Engine (Simple Cycle Operation)
5037 | Inlet bleed heat valve | Gas Turbine | Inlet Air System and Compressors | SF | Startup Failure | 2023 | Oil | DI | 300 | Gas Turbine/Jet Engine (Simple Cycle Operation) | RFC | Off-Peak | 138.2083 | 77.5 | 1 | 1 | 5037-Inlet bleed heat valve | SF-Startup Failure | 300-Gas Turbine/Jet Engine (Simple Cycle Operation)
5037 | Inlet bleed heat valve | Gas Turbine | Inlet Air System and Compressors | U1 | Forced - Immediate | 2023 | Gas | GG | 300 | Gas Turbine/Jet Engine (Simple Cycle Operation) | RFC | Off-Peak | 589.0416 | 167.5 | 1 | 1 | 5037-Inlet bleed heat valve | U1-Forced - Immediate | 300-Gas Turbine/Jet Engine (Simple Cycle Operation)
5037 | Inlet bleed heat valve | Gas Turbine | Inlet Air System and Compressors | U1 | Forced - Immediate | 2023 | Gas | GG | 300 | Gas Turbine/Jet Engine (Simple Cycle Operation) | SERC | Summer | 1814.0499 | 213 | 1 | 1 | 5037-Inlet bleed heat valve | U1-Forced - Immediate | 300-Gas Turbine/Jet Engine (Simple Cycle Operation)
5037 | Inlet bleed heat valve | Gas Turbine | Inlet Air System and Compressors | SF | Startup Failure | 2023 | Oil | DI | 300 | Gas Turbine/Jet Engine (Simple Cycle Operation) | RFC | Off-Peak | 96.875 | 77.5 | 1 | 1 | 5037-Inlet bleed heat valve | SF-Startup Failure | 300-Gas Turbine/Jet Engine (Simple Cycle Operation)
5037 | Inlet bleed heat valve | Gas Turbine | Inlet Air System and Compressors | U1 | Forced - Immediate | 2023 | Gas | GG | 300 | Gas Turbine/Jet Engine (Simple Cycle Operation) | TRE | Summer | 27.6 | 72 | 1 | 1 | 5037-Inlet bleed heat valve | U1-Forced - Immediate | 300-Gas Turbine/Jet Engine (Simple Cycle Operation)
5037 | Inlet bleed heat valve | Gas Turbine | Inlet Air System and Compressors | U1 | Forced - Immediate | 2023 | Gas | GG | 850 | Combined Cycle Block | NPCC | Summer | 389.3166 | 71 | 1 | 1 | 5037-Inlet bleed heat valve | U1-Forced - Immediate | 850-Combined Cycle Block
5037 | Inlet bleed heat valve | Gas Turbine | Inlet Air System and Compressors | D1 | Forced - Immediate | 2023 | Gas | GG | 850 | Combined Cycle Block | SERC | Off-Peak | 767.6666 | 140 | 1 | 1 | 5037-Inlet bleed heat valve | D1-Forced - Immediate | 850-Combined Cycle Block
5037 | Inlet bleed heat valve | Gas Turbine | Inlet Air System and Compressors | D1 | Forced - Immediate | 2023 | Gas | GG | 850 | Combined Cycle Block | TRE | Summer | 5705.0385 | 319.61 | 1 | 1 | 5037-Inlet bleed heat valve | D1-Forced - Immediate | 850-Combined Cycle Block
5037 | Inlet bleed heat valve | Gas Turbine | Inlet Air System and Compressors | SF | Startup Failure | 2023 | Gas | GG | 850 | Combined Cycle Block | RFC | Winter | 306.5332 | 484 | 1 | 1 | 5037-Inlet bleed heat valve | SF-Startup Failure | 850-Combined Cycle Block
5037 | Inlet bleed heat valve | Gas Turbine | Inlet Air System and Compressors | D1 | Forced - Immediate | 2023 | Gas | GG | 850 | Combined Cycle Block | WECC | Summer | 270.6 | 132 | 1 | 1 | 5037-Inlet bleed heat valve | D1-Forced - Immediate | 850-Combined Cycle Block
5037 | Inlet bleed heat valve | Gas Turbine | Inlet Air System and Compressors | U1 | Forced - Immediate | 2023 | Gas | GG | 850 | Combined Cycle Block | RFC | Summer | 2286.5 | 538 | 1 | 1 | 5037-Inlet bleed heat valve | U1-Forced - Immediate | 850-Combined Cycle Block
5037 | Inlet bleed heat valve | Gas Turbine | Inlet Air System and Compressors | U1 | Forced - Immediate | 2023 | Gas | GG | 850 | Combined Cycle Block | SERC | Off-Peak | 1014.4166 | 185 | 1 | 1 | 5037-Inlet bleed heat valve | U1-Forced - Immediate | 850-Combined Cycle Block
5037 | Inlet bleed heat valve | Gas Turbine | Inlet Air System and Compressors | U1 | Forced - Immediate | 2023 | Gas | GG | 851 | CC GT units | RFC | Summer | 695.1666 | 215 | 1 | 1 | 5037-Inlet bleed heat valve | U1-Forced - Immediate | 851-CC GT units
5037 | Inlet bleed heat valve | Gas Turbine | Inlet Air System and Compressors | U1 | Forced - Immediate | 2023 | Gas | GG | 851 | CC GT units | TRE | Winter | 115.8 | 193 | 1 | 1 | 5037-Inlet bleed heat valve | U1-Forced - Immediate | 851-CC GT units
5037 | Inlet bleed heat valve | Gas Turbine | Inlet Air System and Compressors | U1 | Forced - Immediate | 2023 | Gas | GG | 851 | CC GT units | TRE | Winter | 2361.0333 | 193 | 1 | 1 | 5037-Inlet bleed heat valve | U1-Forced - Immediate | 851-CC GT units
5037 | Inlet bleed heat valve | Gas Turbine | Inlet Air System and Compressors | D1 | Forced - Immediate | 2023 | Gas | GG | 851 | CC GT units | TRE | Summer | 597.5 | 30 | 1 | 1 | 5037-Inlet bleed heat valve | D1-Forced - Immediate | 851-CC GT units
5037 | Inlet bleed heat valve | Gas Turbine | Inlet Air System and Compressors | U1 | Forced - Immediate | 2023 | Gas | GG | 851 | CC GT units | WECC | Off-Peak | 1843.6333 | 71 | 1 | 1 | 5037-Inlet bleed heat valve | U1-Forced - Immediate | 851-CC GT units
5037 | Inlet bleed heat valve | Gas Turbine | Inlet Air System and Compressors | U1 | Forced - Immediate | 2023 | Gas | GG | 851 | CC GT units | SERC | Off-Peak | 4952.3332 | 179 | 1 | 1 | 5037-Inlet bleed heat valve | U1-Forced - Immediate | 851-CC GT units
5037 | Inlet bleed heat valve | Gas Turbine | Inlet Air System and Compressors | U2 | Forced - Delayed | 2023 | Gas | GG | 851 | CC GT units | MRO | Off-Peak | 216 | 80 | 1 | 1 | 5037-Inlet bleed heat valve | U2-Forced - Delayed | 851-CC GT units
5037 | Inlet bleed heat valve | Gas Turbine | Inlet Air System and Compressors | D1 | Forced - Immediate | 2023 | Gas | GG | 851 | CC GT units | SERC | Summer | 87.5 | 42 | 1 | 1 | 5037-Inlet bleed heat valve | D1-Forced - Immediate | 851-CC GT units
5037 | Inlet bleed heat valve | Gas Turbine | Inlet Air System and Compressors | U1 | Forced - Immediate | 2023 | Gas | GG | 851 | CC GT units | RFC | Off-Peak | 195.3466 | 209.3 | 1 | 1 | 5037-Inlet bleed heat valve | U1-Forced - Immediate | 851-CC GT units
5037 | Inlet bleed heat valve | Gas Turbine | Inlet Air System and Compressors | U1 | Forced - Immediate | 2023 | Gas | GG | 851 | CC GT units | SERC | Off-Peak | 4826.9333 | 184 | 1 | 1 | 5037-Inlet bleed heat valve | U1-Forced - Immediate | 851-CC GT units
5037 | Inlet bleed heat valve | Gas Turbine | Inlet Air System and Compressors | U1 | Forced - Immediate | 2023 | Gas | GG | 851 | CC GT units | WECC | Summer | 309 | 206 | 1 | 1 | 5037-Inlet bleed heat valve | U1-Forced - Immediate | 851-CC GT units
5037 | Inlet bleed heat valve | Gas Turbine | Inlet Air System and Compressors | U3 | Forced - Postponed | 2023 | Gas | GG | 851 | CC GT units | SERC | Off-Peak | 603.45 | 149 | 1 | 1 | 5037-Inlet bleed heat valve | U3-Forced - Postponed | 851-CC GT units
5037 | Inlet bleed heat valve | Gas Turbine | Inlet Air System and Compressors | U1 | Forced - Immediate | 2023 | Gas | GG | 851 | CC GT units | SERC | Winter | 85.2499 | 165 | 1 | 1 | 5037-Inlet bleed heat valve | U1-Forced - Immediate | 851-CC GT units
5037 | Inlet bleed heat valve | Gas Turbine | Inlet Air System and Compressors | U2 | Forced - Delayed | 2023 | Gas | GG | 851 | CC GT units | WECC | Winter | 1372.7332 | 174.5 | 1 | 1 | 5037-Inlet bleed heat valve | U2-Forced - Delayed | 851-CC GT units
5037 | Inlet bleed heat valve | Gas Turbine | Inlet Air System and Compressors | D1 | Forced - Immediate | 2023 | Gas | GG | 851 | CC GT units | SERC | Off-Peak | 106.4333 | 62 | 1 | 1 | 5037-Inlet bleed heat valve | D1-Forced - Immediate | 851-CC GT units
5037 | Inlet bleed heat valve | Gas Turbine | Inlet Air System and Compressors | U1 | Forced - Immediate | 2023 | Gas | GG | 851 | CC GT units | SERC | Off-Peak | 1521.5832 | 155 | 1 | 1 | 5037-Inlet bleed heat valve | U1-Forced - Immediate | 851-CC GT units
5037 | Inlet bleed heat valve | Gas Turbine | Inlet Air System and Compressors | D1 | Forced - Immediate | 2023 | Gas | GG | 851 | CC GT units | SERC | Summer | 100.1 | 42 | 1 | 1 | 5037-Inlet bleed heat valve | D1-Forced - Immediate | 851-CC GT units
5037 | Inlet bleed heat valve | Gas Turbine | Inlet Air System and Compressors | U1 | Forced - Immediate | 2023 | Gas | GG | 851 | CC GT units | TRE | Off-Peak | 103.6666 | 155.5 | 1 | 1 | 5037-Inlet bleed heat valve | U1-Forced - Immediate | 851-CC GT units
5037 | Inlet bleed heat valve | Gas Turbine | Inlet Air System and Compressors | U1 | Forced - Immediate | 2023 | Gas | GG | 851 | CC GT units | MRO | Off-Peak | 137.35 | 67 | 1 | 1 | 5037-Inlet bleed heat valve | U1-Forced - Immediate | 851-CC GT units
5037 | Inlet bleed heat valve | Gas Turbine | Inlet Air System and Compressors | U1 | Forced - Immediate | 2023 | Gas | GG | 851 | CC GT units | SERC | Off-Peak | 816.3332 | 155 | 1 | 1 | 5037-Inlet bleed heat valve | U1-Forced - Immediate | 851-CC GT units
5037 | Inlet bleed heat valve | Gas Turbine | Inlet Air System and Compressors | D1 | Forced - Immediate | 2023 | Gas | GG | 851 | CC GT units | TRE | Summer | 358.5 | 18 | 1 | 1 | 5037-Inlet bleed heat valve | D1-Forced - Immediate | 851-CC GT units
5037 | Inlet bleed heat valve | Gas Turbine | Inlet Air System and Compressors | D1 | Forced - Immediate | 2023 | Gas | GG | 851 | CC GT units | SERC | Off-Peak | 21.4499 | 99 | 1 | 1 | 5037-Inlet bleed heat valve | D1-Forced - Immediate | 851-CC GT units
5037 | Inlet bleed heat valve | Gas Turbine | Inlet Air System and Compressors | U1 | Forced - Immediate | 2023 | Gas | GG | 851 | CC GT units | SERC | Summer | 264.6 | 147 | 1 | 1 | 5037-Inlet bleed heat valve | U1-Forced - Immediate | 851-CC GT units
5037 | Inlet bleed heat valve | Gas Turbine | Inlet Air System and Compressors | U1 | Forced - Immediate | 2023 | Gas | GG | 851 | CC GT units | TRE | Off-Peak | 495.625 | 152.5 | 1 | 1 | 5037-Inlet bleed heat valve | U1-Forced - Immediate | 851-CC GT units
5037 | Inlet bleed heat valve | Gas Turbine | Inlet Air System and Compressors | U1 | Forced - Immediate | 2023 | Gas | GG | 851 | CC GT units | RFC | Off-Peak | 205.8116 | 209.3 | 1 | 1 | 5037-Inlet bleed heat valve | U1-Forced - Immediate | 851-CC GT units
5037 | Inlet bleed heat valve | Gas Turbine | Inlet Air System and Compressors | SF | Startup Failure | 2023 | Gas | GG | 851 | CC GT units | SERC | Winter | 303.9332 | 188 | 1 | 1 | 5037-Inlet bleed heat valve | SF-Startup Failure | 851-CC GT units
5037 | Inlet bleed heat valve | Gas Turbine | Inlet Air System and Compressors | U1 | Forced - Immediate | 2023 | Gas | GG | 851 | CC GT units | TRE | Off-Peak | 155.8332 | 170 | 1 | 1 | 5037-Inlet bleed heat valve | U1-Forced - Immediate | 851-CC GT units
5037 | Inlet bleed heat valve | Gas Turbine | Inlet Air System and Compressors | U1 | Forced - Immediate | 2023 | Gas | GG | 851 | CC GT units | SERC | Off-Peak | 623.5332 | 188 | 1 | 1 | 5037-Inlet bleed heat valve | U1-Forced - Immediate | 851-CC GT units
5037 | Inlet bleed heat valve | Gas Turbine | Inlet Air System and Compressors | D1 | Forced - Immediate | 2023 | Gas | GG | 851 | CC GT units | TRE | Winter | 0 | 0 | 1 | 1 | 5037-Inlet bleed heat valve | D1-Forced - Immediate | 851-CC GT units
5037 | Inlet bleed heat valve | Gas Turbine | Inlet Air System and Compressors | D1 | Forced - Immediate | 2023 | Gas | GG | 852 | CC steam units | TRE | Winter | 63.6 | 106 | 1 | 1 | 5037-Inlet bleed heat valve | D1-Forced - Immediate | 852-CC steam units
5037 | Inlet bleed heat valve | Gas Turbine | Inlet Air System and Compressors | D1 | Forced - Immediate | 2023 | Waste Heat | WH | 852 | CC steam units | TRE | Off-Peak | 487.5 | 150 | 1 | 1 | 5037-Inlet bleed heat valve | D1-Forced - Immediate | 852-CC steam units
5037 | Inlet bleed heat valve | Gas Turbine | Inlet Air System and Compressors | D1 | Forced - Immediate | 2023 | Waste Heat | WH | 852 | CC steam units | TRE | Winter | 300.8333 | 95 | 1 | 1 | 5037-Inlet bleed heat valve | D1-Forced - Immediate | 852-CC steam units
5037 | Inlet bleed heat valve | Gas Turbine | Inlet Air System and Compressors | U1 | Forced - Immediate | 2023 | Waste Heat | WH | 852 | CC steam units | SERC | Summer | 278.85 | 143 | 1 | 1 | 5037-Inlet bleed heat valve | U1-Forced - Immediate | 852-CC steam units
5037 | Inlet bleed heat valve | Gas Turbine | Inlet Air System and Compressors | D1 | Forced - Immediate | 2023 | Gas | GG | 852 | CC steam units | SERC | Off-Peak | 128.8358 | 75.05 | 1 | 1 | 5037-Inlet bleed heat valve | D1-Forced - Immediate | 852-CC steam units
5037 | Inlet bleed heat valve | Gas Turbine | Inlet Air System and Compressors | D1 | Forced - Immediate | 2023 | Waste Heat | WH | 852 | CC steam units | RFC | Summer | 509.2499 | 157.5 | 1 | 1 | 5037-Inlet bleed heat valve | D1-Forced - Immediate | 852-CC steam units
5037 | Inlet bleed heat valve | Gas Turbine | Inlet Air System and Compressors | D1 | Forced - Immediate | 2023 | Gas | GG | 852 | CC steam units | TRE | Winter | 0 | 0 | 1 | 1 | 5037-Inlet bleed heat valve | D1-Forced - Immediate | 852-CC steam units
5037 | Inlet bleed heat valve | Gas Turbine | Inlet Air System and Compressors | U1 | Forced - Immediate | 2023 | Waste Heat | WH | 852 | CC steam units | WECC | Summer | 1667.4166 | 107 | 1 | 1 | 5037-Inlet bleed heat valve | U1-Forced - Immediate | 852-CC steam units
5037 | Inlet bleed heat valve | Gas Turbine | Inlet Air System and Compressors | D1 | Forced - Immediate | 2023 | Gas | GG | 852 | CC steam units | SERC | Off-Peak | 271.9666 | 82 | 1 | 1 | 5037-Inlet bleed heat valve | D1-Forced - Immediate | 852-CC steam units
5037 | Inlet bleed heat valve | Gas Turbine | Inlet Air System and Compressors | D1 | Forced - Immediate | 2023 | Waste Heat | WH | 852 | CC steam units | TRE | Off-Peak | 101.9999 | 153 | 1 | 1 | 5037-Inlet bleed heat valve | D1-Forced - Immediate | 852-CC steam units
5037 | Inlet bleed heat valve | Gas Turbine | Inlet Air System and Compressors | D1 | Forced - Immediate | 2023 | Waste Heat | WH | 852 | CC steam units | SERC | Summer | 183.9833 | 83 | 1 | 1 | 5037-Inlet bleed heat valve | D1-Forced - Immediate | 852-CC steam units
5037 | Inlet bleed heat valve | Gas Turbine | Inlet Air System and Compressors | D1 | Forced - Immediate | 2023 | Gas | GG | 852 | CC steam units | SERC | Winter | 116.4 | 72 | 1 | 1 | 5037-Inlet bleed heat valve | D1-Forced - Immediate | 852-CC steam units
5037 | Inlet bleed heat valve | Gas Turbine | Inlet Air System and Compressors | D1 | Forced - Immediate | 2023 | Waste Heat | WH | 852 | CC steam units | RFC | Off-Peak | 133.1866 | 142.7 | 1 | 1 | 5037-Inlet bleed heat valve | D1-Forced - Immediate | 852-CC steam units
5037 | Inlet bleed heat valve | Gas Turbine | Inlet Air System and Compressors | D1 | Forced - Immediate | 2023 | Gas | GG | 852 | CC steam units | TRE | Winter | 1296.7333 | 106 | 1 | 1 | 5037-Inlet bleed heat valve | D1-Forced - Immediate | 852-CC steam units
5037 | Inlet bleed heat valve | Gas Turbine | Inlet Air System and Compressors | D1 | Forced - Immediate | 2023 | Waste Heat | WH | 852 | CC steam units | TRE | Off-Peak | 85.2499 | 93 | 1 | 1 | 5037-Inlet bleed heat valve | D1-Forced - Immediate | 852-CC steam units
5037 | Inlet bleed heat valve | Gas Turbine | Inlet Air System and Compressors | U3 | Forced - Postponed | 2023 | Waste Heat | WH | 852 | CC steam units | SERC | Off-Peak | 615.6332 | 146 | 1 | 1 | 5037-Inlet bleed heat valve | U3-Forced - Postponed | 852-CC steam units
5037 | Inlet bleed heat valve | Gas Turbine | Inlet Air System and Compressors | D1 | Forced - Immediate | 2023 | Gas | GG | 852 | CC steam units | SERC | Off-Peak | 28.4894 | 131.49 | 1 | 1 | 5037-Inlet bleed heat valve | D1-Forced - Immediate | 852-CC steam units
5037 | Inlet bleed heat valve | Gas Turbine | Inlet Air System and Compressors | D1 | Forced - Immediate | 2023 | Gas | GG | 852 | CC steam units | WECC | Off-Peak | 607.5 | 54 | 1 | 1 | 5037-Inlet bleed heat valve | D1-Forced - Immediate | 852-CC steam units
5037 | Inlet bleed heat valve | Gas Turbine | Inlet Air System and Compressors | D2 | Forced - Delayed | 2023 | Gas | GG | 852 | CC steam units | WECC | Winter | 1331.8266 | 169.3 | 1 | 1 | 5037-Inlet bleed heat valve | D2-Forced - Delayed | 852-CC steam units
5037 | Inlet bleed heat valve | Gas Turbine | Inlet Air System and Compressors | D1 | Forced - Immediate | 2023 | Gas | GG | 852 | CC steam units | SERC | Winter | 33.6267 | 20.8 | 1 | 1 | 5037-Inlet bleed heat valve | D1-Forced - Immediate | 852-CC steam units
5037 | Inlet bleed heat valve | Gas Turbine | Inlet Air System and Compressors | D1 | Forced - Immediate | 2023 | Waste Heat | WH | 852 | CC steam units | SERC | Summer | 197.8166 | 83 | 1 | 1 | 5037-Inlet bleed heat valve | D1-Forced - Immediate | 852-CC steam units
5037 | Inlet bleed heat valve | Gas Turbine | Inlet Air System and Compressors | U1 | Forced - Immediate | 2023 | Waste Heat | WH | 852 | CC steam units | SERC | Off-Peak | 1524.9999 | 150 | 1 | 1 | 5037-Inlet bleed heat valve | U1-Forced - Immediate | 852-CC steam units
5037 | Inlet bleed heat valve | Gas Turbine | Inlet Air System and Compressors | U1 | Forced - Immediate | 2023 | Waste Heat | WH | 852 | CC steam units | SERC | Off-Peak | 2806.9666 | 107 | 1 | 1 | 5037-Inlet bleed heat valve | U1-Forced - Immediate | 852-CC steam units
5037 | Inlet bleed heat valve | Gas Turbine | Inlet Air System and Compressors | D1 | Forced - Immediate | 2023 | Waste Heat | WH | 852 | CC steam units | TRE | Winter | 1396.5 | 98 | 1 | 1 | 5037-Inlet bleed heat valve | D1-Forced - Immediate | 852-CC steam units
5037 | Inlet bleed heat valve | Gas Turbine | Inlet Air System and Compressors | D1 | Forced - Immediate | 2023 | Gas | GG | 852 | CC steam units | SERC | Off-Peak | 52.4033 | 15.8 | 1 | 1 | 5037-Inlet bleed heat valve | D1-Forced - Immediate | 852-CC steam units
5037 | Inlet bleed heat valve | Gas Turbine | Inlet Air System and Compressors | D1 | Forced - Immediate | 2023 | Waste Heat | WH | 852 | CC steam units | MRO | Off-Peak | 108 | 40 | 1 | 1 | 5037-Inlet bleed heat valve | D1-Forced - Immediate | 852-CC steam units
5037 | Inlet bleed heat valve | Gas Turbine | Inlet Air System and Compressors | D1 | Forced - Immediate | 2023 | Gas | GG | 852 | CC steam units | TRE | Summer | 2290.4166 | 115 | 1 | 1 | 5037-Inlet bleed heat valve | D1-Forced - Immediate | 852-CC steam units
5037 | Inlet bleed heat valve | Gas Turbine | Inlet Air System and Compressors | D1 | Forced - Immediate | 2023 | Waste Heat | WH | 852 | CC steam units | RFC | Off-Peak | 140.3216 | 142.7 | 1 | 1 | 5037-Inlet bleed heat valve | D1-Forced - Immediate | 852-CC steam units
5037 | Inlet bleed heat valve | Gas Turbine | Inlet Air System and Compressors | D1 | Forced - Immediate | 2023 | Waste Heat | WH | 852 | CC steam units | SERC | Winter | 64 | 32 | 1 | 1 | 5037-Inlet bleed heat valve | D1-Forced - Immediate | 852-CC steam units
5037 | Inlet bleed heat valve | Gas Turbine | Inlet Air System and Compressors | U1 | Forced - Immediate | 2023 | Waste Heat | WH | 852 | CC steam units | SERC | Off-Peak | 897.5 | 150 | 1 | 1 | 5037-Inlet bleed heat valve | U1-Forced - Immediate | 852-CC steam units
5037 | Inlet bleed heat valve | Gas Turbine | Inlet Air System and Compressors | D1 | Forced - Immediate | 2023 | Gas | GG | 860 | Co-generator Block | MRO | Summer | 2623 | 244 | 1 | 1 | 5037-Inlet bleed heat valve | D1-Forced - Immediate | 860-Co-generator Block
5039 | Other compressor problems | Gas Turbine | Inlet Air System and Compressors | D1 | Forced - Immediate | 2023 | Gas | GG | 300 | Gas Turbine/Jet Engine (Simple Cycle Operation) | RFC | Summer | 207.8932 | 44.39 | 1 | 1 | 5039-Other compressor problems | D1-Forced - Immediate | 300-Gas Turbine/Jet Engine (Simple Cycle Operation)
5039 | Other compressor problems | Gas Turbine | Inlet Air System and Compressors | SF | Startup Failure | 2023 | Gas | GG | 300 | Gas Turbine/Jet Engine (Simple Cycle Operation) | WECC | Off-Peak | 3.5 | 30 | 1 | 1 | 5039-Other compressor problems | SF-Startup Failure | 300-Gas Turbine/Jet Engine (Simple Cycle Operation)
5039 | Other compressor problems | Gas Turbine | Inlet Air System and Compressors | SF | Startup Failure | 2023 | Gas | GG | 300 | Gas Turbine/Jet Engine (Simple Cycle Operation) | RFC | Summer | 6.45 | 12.9 | 1 | 1 | 5039-Other compressor problems | SF-Startup Failure | 300-Gas Turbine/Jet Engine (Simple Cycle Operation)
5039 | Other compressor problems | Gas Turbine | Inlet Air System and Compressors | SF | Startup Failure | 2023 | Gas | GG | 300 | Gas Turbine/Jet Engine (Simple Cycle Operation) | SERC | Summer | 8.025 | 96.3 | 1 | 1 | 5039-Other compressor problems | SF-Startup Failure | 300-Gas Turbine/Jet Engine (Simple Cycle Operation)
5039 | Other compressor problems | Gas Turbine | Inlet Air System and Compressors | U1 | Forced - Immediate | 2023 | Gas | GG | 300 | Gas Turbine/Jet Engine (Simple Cycle Operation) | TRE | Off-Peak | 89.5833 | 43 | 1 | 1 | 5039-Other compressor problems | U1-Forced - Immediate | 300-Gas Turbine/Jet Engine (Simple Cycle Operation)
5039 | Other compressor problems | Gas Turbine | Inlet Air System and Compressors | U1 | Forced - Immediate | 2023 | Gas | GG | 300 | Gas Turbine/Jet Engine (Simple Cycle Operation) | TRE | Off-Peak | 437.1666 | 43 | 1 | 1 | 5039-Other compressor problems | U1-Forced - Immediate | 300-Gas Turbine/Jet Engine (Simple Cycle Operation)
5039 | Other compressor problems | Gas Turbine | Inlet Air System and Compressors | U1 | Forced - Immediate | 2023 | Gas | GG | 300 | Gas Turbine/Jet Engine (Simple Cycle Operation) | WECC | Summer | 104.9666 | 134 | 1 | 1 | 5039-Other compressor problems | U1-Forced - Immediate | 300-Gas Turbine/Jet Engine (Simple Cycle Operation)
5039 | Other compressor problems | Gas Turbine | Inlet Air System and Compressors | U1 | Forced - Immediate | 2023 | Gas | GG | 300 | Gas Turbine/Jet Engine (Simple Cycle Operation) | MRO | Summer | 192.5666 | 106 | 1 | 1 | 5039-Other compressor problems | U1-Forced - Immediate | 300-Gas Turbine/Jet Engine (Simple Cycle Operation)
5039 | Other compressor problems | Gas Turbine | Inlet Air System and Compressors | U1 | Forced - Immediate | 2023 | Gas | GG | 300 | Gas Turbine/Jet Engine (Simple Cycle Operation) | RFC | Winter | 201.6666 | 55 | 1 | 1 | 5039-Other compressor problems | U1-Forced - Immediate | 300-Gas Turbine/Jet Engine (Simple Cycle Operation)
5039 | Other compressor problems | Gas Turbine | Inlet Air System and Compressors | U1 | Forced - Immediate | 2023 | Gas | GG | 300 | Gas Turbine/Jet Engine (Simple Cycle Operation) | WECC | Winter | 261.632 | 107.52 | 1 | 1 | 5039-Other compressor problems | U1-Forced - Immediate | 300-Gas Turbine/Jet Engine (Simple Cycle Operation)
5039 | Other compressor problems | Gas Turbine | Inlet Air System and Compressors | U1 | Forced - Immediate | 2023 | Gas | GG | 300 | Gas Turbine/Jet Engine (Simple Cycle Operation) | RFC | Winter | 4448.9999 | 180 | 1 | 1 | 5039-Other compressor problems | U1-Forced - Immediate | 300-Gas Turbine/Jet Engine (Simple Cycle Operation)
5039 | Other compressor problems | Gas Turbine | Inlet Air System and Compressors | U1 | Forced - Immediate | 2023 | Gas | GG | 300 | Gas Turbine/Jet Engine (Simple Cycle Operation) | TRE | Off-Peak | 1.4333 | 43 | 1 | 1 | 5039-Other compressor problems | U1-Forced - Immediate | 300-Gas Turbine/Jet Engine (Simple Cycle Operation)
5039 | Other compressor problems | Gas Turbine | Inlet Air System and Compressors | U1 | Forced - Immediate | 2023 | Gas | GG | 300 | Gas Turbine/Jet Engine (Simple Cycle Operation) | WECC | Off-Peak | 443721.05 | 151 | 1 | 1 | 5039-Other compressor problems | U1-Forced - Immediate | 300-Gas Turbine/Jet Engine (Simple Cycle Operation)
5039 | Other compressor problems | Gas Turbine | Inlet Air System and Compressors | U1 | Forced - Immediate | 2023 | Gas | GG | 300 | Gas Turbine/Jet Engine (Simple Cycle Operation) | WECC | Summer | 4308.5333 | 151 | 1 | 1 | 5039-Other compressor problems | U1-Forced - Immediate | 300-Gas Turbine/Jet Engine (Simple Cycle Operation)
5039 | Other compressor problems | Gas Turbine | Inlet Air System and Compressors | D1 | Forced - Immediate | 2023 | Gas | GG | 300 | Gas Turbine/Jet Engine (Simple Cycle Operation) | RFC | Summer | 14.239 | 29.46 | 1 | 1 | 5039-Other compressor problems | D1-Forced - Immediate | 300-Gas Turbine/Jet Engine (Simple Cycle Operation)
5039 | Other compressor problems | Gas Turbine | Inlet Air System and Compressors | D1 | Forced - Immediate | 2023 | Gas | GG | 300 | Gas Turbine/Jet Engine (Simple Cycle Operation) | SERC | Summer | 64.75 | 1 | 1 | 1 | 5039-Other compressor problems | D1-Forced - Immediate | 300-Gas Turbine/Jet Engine (Simple Cycle Operation)
5039 | Other compressor problems | Gas Turbine | Inlet Air System and Compressors | D1 | Forced - Immediate | 2023 | Gas | GG | 300 | Gas Turbine/Jet Engine (Simple Cycle Operation) | RFC | Summer | 67.8333 | 55 | 1 | 1 | 5039-Other compressor problems | D1-Forced - Immediate | 300-Gas Turbine/Jet Engine (Simple Cycle Operation)
5039 | Other compressor problems | Gas Turbine | Inlet Air System and Compressors | U1 | Forced - Immediate | 2023 | Gas | GG | 300 | Gas Turbine/Jet Engine (Simple Cycle Operation) | SERC | Off-Peak | 194.1333 | 112 | 1 | 1 | 5039-Other compressor problems | U1-Forced - Immediate | 300-Gas Turbine/Jet Engine (Simple Cycle Operation)
5039 | Other compressor problems | Gas Turbine | Inlet Air System and Compressors | U1 | Forced - Immediate | 2023 | Gas | GG | 300 | Gas Turbine/Jet Engine (Simple Cycle Operation) | WECC | Summer | 44.6666 | 134 | 1 | 1 | 5039-Other compressor problems | U1-Forced - Immediate | 300-Gas Turbine/Jet Engine (Simple Cycle Operation)
5039 | Other compressor problems | Gas Turbine | Inlet Air System and Compressors | U1 | Forced - Immediate | 2023 | Gas | GG | 300 | Gas Turbine/Jet Engine (Simple Cycle Operation) | WECC | Summer | 83.05 | 151 | 1 | 1 | 5039-Other compressor problems | U1-Forced - Immediate | 300-Gas Turbine/Jet Engine (Simple Cycle Operation)
5039 | Other compressor problems | Gas Turbine | Inlet Air System and Compressors | U1 | Forced - Immediate | 2023 | Gas | GG | 300 | Gas Turbine/Jet Engine (Simple Cycle Operation) | TRE | Winter | 14448 | 43 | 1 | 1 | 5039-Other compressor problems | U1-Forced - Immediate | 300-Gas Turbine/Jet Engine (Simple Cycle Operation)
5039 | Other compressor problems | Gas Turbine | Inlet Air System and Compressors | D1 | Forced - Immediate | 2023 | Gas | GG | 300 | Gas Turbine/Jet Engine (Simple Cycle Operation) | RFC | Summer | 10.5481 | 33.31 | 1 | 1 | 5039-Other compressor problems | D1-Forced - Immediate | 300-Gas Turbine/Jet Engine (Simple Cycle Operation)
5039 | Other compressor problems | Gas Turbine | Inlet Air System and Compressors | U1 | Forced - Immediate | 2023 | Gas | GG | 300 | Gas Turbine/Jet Engine (Simple Cycle Operation) | MRO | Off-Peak | 1205.5833 | 85 | 1 | 1 | 5039-Other compressor problems | U1-Forced - Immediate | 300-Gas Turbine/Jet Engine (Simple Cycle Operation)
5039 | Other compressor problems | Gas Turbine | Inlet Air System and Compressors | U1 | Forced - Immediate | 2023 | Gas | GG | 300 | Gas Turbine/Jet Engine (Simple Cycle Operation) | SERC | Summer | 6.3 | 54 | 1 | 1 | 5039-Other compressor problems | U1-Forced - Immediate | 300-Gas Turbine/Jet Engine (Simple Cycle Operation)
5039 | Other compressor problems | Gas Turbine | Inlet Air System and Compressors | U1 | Forced - Immediate | 2023 | Gas | GG | 300 | Gas Turbine/Jet Engine (Simple Cycle Operation) | WECC | Summer | 2801.05 | 151 | 1 | 1 | 5039-Other compressor problems | U1-Forced - Immediate | 300-Gas Turbine/Jet Engine (Simple Cycle Operation)
5039 | Other compressor problems | Gas Turbine | Inlet Air System and Compressors | D1 | Forced - Immediate | 2023 | Gas | GG | 300 | Gas Turbine/Jet Engine (Simple Cycle Operation) | RFC | Summer | 32.4133 | 35.36 | 1 | 1 | 5039-Other compressor problems | D1-Forced - Immediate | 300-Gas Turbine/Jet Engine (Simple Cycle Operation)
5039 | Other compressor problems | Gas Turbine | Inlet Air System and Compressors | D1 | Forced - Immediate | 2023 | Gas | GG | 300 | Gas Turbine/Jet Engine (Simple Cycle Operation) | RFC | Summer | 39.6667 | 35 | 1 | 1 | 5039-Other compressor problems | D1-Forced - Immediate | 300-Gas Turbine/Jet Engine (Simple Cycle Operation)
5039 | Other compressor problems | Gas Turbine | Inlet Air System and Compressors | D1 | Forced - Immediate | 2023 | Gas | GG | 300 | Gas Turbine/Jet Engine (Simple Cycle Operation) | RFC | Summer | 51.6643 | 43.66 | 1 | 1 | 5039-Other compressor problems | D1-Forced - Immediate | 300-Gas Turbine/Jet Engine (Simple Cycle Operation)
5039 | Other compressor problems | Gas Turbine | Inlet Air System and Compressors | D1 | Forced - Immediate | 2023 | Gas | GG | 300 | Gas Turbine/Jet Engine (Simple Cycle Operation) | RFC | Summer | 57.068 | 38.91 | 1 | 1 | 5039-Other compressor problems | D1-Forced - Immediate | 300-Gas Turbine/Jet Engine (Simple Cycle Operation)
5039 | Other compressor problems | Gas Turbine | Inlet Air System and Compressors | D1 | Forced - Immediate | 2023 | Gas | GG | 300 | Gas Turbine/Jet Engine (Simple Cycle Operation) | RFC | Summer | 636.4416 | 26.5 | 1 | 1 | 5039-Other compressor problems | D1-Forced - Immediate | 300-Gas Turbine/Jet Engine (Simple Cycle Operation)
5039 | Other compressor problems | Gas Turbine | Inlet Air System and Compressors | U1 | Forced - Immediate | 2023 | Gas | GG | 300 | Gas Turbine/Jet Engine (Simple Cycle Operation) | TRE | Off-Peak | 182.0333 | 43 | 1 | 1 | 5039-Other compressor problems | U1-Forced - Immediate | 300-Gas Turbine/Jet Engine (Simple Cycle Operation)
5039 | Other compressor problems | Gas Turbine | Inlet Air System and Compressors | U1 | Forced - Immediate | 2023 | Gas | GG | 300 | Gas Turbine/Jet Engine (Simple Cycle Operation) | RFC | Off-Peak | 203.1716 | 87.7 | 1 | 1 | 5039-Other compressor problems | U1-Forced - Immediate | 300-Gas Turbine/Jet Engine (Simple Cycle Operation)
5039 | Other compressor problems | Gas Turbine | Inlet Air System and Compressors | U1 | Forced - Immediate | 2023 | Gas | GG | 300 | Gas Turbine/Jet Engine (Simple Cycle Operation) | SERC | Off-Peak | 2251.2 | 96 | 1 | 1 | 5039-Other compressor problems | U1-Forced - Immediate | 300-Gas Turbine/Jet Engine (Simple Cycle Operation)
5039 | Other compressor problems | Gas Turbine | Inlet Air System and Compressors | D1 | Forced - Immediate | 2023 | Gas | GG | 300 | Gas Turbine/Jet Engine (Simple Cycle Operation) | RFC | Summer | 9.4683 | 21.85 | 1 | 1 | 5039-Other compressor problems | D1-Forced - Immediate | 300-Gas Turbine/Jet Engine (Simple Cycle Operation)
5039 | Other compressor problems | Gas Turbine | Inlet Air System and Compressors | SF | Startup Failure | 2023 | Gas | GG | 300 | Gas Turbine/Jet Engine (Simple Cycle Operation) | WECC | Off-Peak | 643.75 | 125 | 1 | 1 | 5039-Other compressor problems | SF-Startup Failure | 300-Gas Turbine/Jet Engine (Simple Cycle Operation)
5039 | Other compressor problems | Gas Turbine | Inlet Air System and Compressors | D1 | Forced - Immediate | 2023 | Gas | GG | 300 | Gas Turbine/Jet Engine (Simple Cycle Operation) | RFC | Summer | 413.565 | 31.41 | 1 | 1 | 5039-Other compressor problems | D1-Forced - Immediate | 300-Gas Turbine/Jet Engine (Simple Cycle Operation)
5039 | Other compressor problems | Gas Turbine | Inlet Air System and Compressors | U1 | Forced - Immediate | 2023 | Gas | GG | 300 | Gas Turbine/Jet Engine (Simple Cycle Operation) | WECC | Summer | 13.195 | 27.3 | 1 | 1 | 5039-Other compressor problems | U1-Forced - Immediate | 300-Gas Turbine/Jet Engine (Simple Cycle Operation)
5039 | Other compressor problems | Gas Turbine | Inlet Air System and Compressors | U1 | Forced - Immediate | 2023 | Gas | GG | 300 | Gas Turbine/Jet Engine (Simple Cycle Operation) | TRE | Off-Peak | 13.6166 | 43 | 1 | 1 | 5039-Other compressor problems | U1-Forced - Immediate | 300-Gas Turbine/Jet Engine (Simple Cycle Operation)
5039 | Other compressor problems | Gas Turbine | Inlet Air System and Compressors | U1 | Forced - Immediate | 2023 | Gas | GG | 300 | Gas Turbine/Jet Engine (Simple Cycle Operation) | MRO | Off-Peak | 185.5833 | 85 | 1 | 1 | 5039-Other compressor problems | U1-Forced - Immediate | 300-Gas Turbine/Jet Engine (Simple Cycle Operation)
5039 | Other compressor problems | Gas Turbine | Inlet Air System and Compressors | U1 | Forced - Immediate | 2023 | Gas | GG | 300 | Gas Turbine/Jet Engine (Simple Cycle Operation) | MRO | Off-Peak | 1048.3333 | 85 | 1 | 1 | 5039-Other compressor problems | U1-Forced - Immediate | 300-Gas Turbine/Jet Engine (Simple Cycle Operation)
5039 | Other compressor problems | Gas Turbine | Inlet Air System and Compressors | U1 | Forced - Immediate | 2023 | Gas | GG | 300 | Gas Turbine/Jet Engine (Simple Cycle Operation) | SERC | Off-Peak | 1815.9999 | 96 | 1 | 1 | 5039-Other compressor problems | U1-Forced - Immediate | 300-Gas Turbine/Jet Engine (Simple Cycle Operation)
5039 | Other compressor problems | Gas Turbine | Inlet Air System and Compressors | U1 | Forced - Immediate | 2023 | Gas | GG | 300 | Gas Turbine/Jet Engine (Simple Cycle Operation) | WECC | Summer | 66.9666 | 49 | 1 | 1 | 5039-Other compressor problems | U1-Forced - Immediate | 300-Gas Turbine/Jet Engine (Simple Cycle Operation)
5039 | Other compressor problems | Gas Turbine | Inlet Air System and Compressors | U1 | Forced - Immediate | 2023 | Oil | DI | 300 | Gas Turbine/Jet Engine (Simple Cycle Operation) | SERC | Off-Peak | 27567.7167 | 41 | 1 | 1 | 5039-Other compressor problems | U1-Forced - Immediate | 300-Gas Turbine/Jet Engine (Simple Cycle Operation)
5039 | Other compressor problems | Gas Turbine | Inlet Air System and Compressors | D1 | Forced - Immediate | 2023 | Gas | GG | 300 | Gas Turbine/Jet Engine (Simple Cycle Operation) | RFC | Summer | 56 | 35 | 1 | 1 | 5039-Other compressor problems | D1-Forced - Immediate | 300-Gas Turbine/Jet Engine (Simple Cycle Operation)
5039 | Other compressor problems | Gas Turbine | Inlet Air System and Compressors | D1 | Forced - Immediate | 2023 | Gas | GG | 300 | Gas Turbine/Jet Engine (Simple Cycle Operation) | RFC | Summer | 566.6865 | 53.21 | 1 | 1 | 5039-Other compressor problems | D1-Forced - Immediate | 300-Gas Turbine/Jet Engine (Simple Cycle Operation)
5039 | Other compressor problems | Gas Turbine | Inlet Air System and Compressors | U1 | Forced - Immediate | 2023 | Gas | GG | 300 | Gas Turbine/Jet Engine (Simple Cycle Operation) | WECC | Off-Peak | 195 | 30 | 1 | 1 | 5039-Other compressor problems | U1-Forced - Immediate | 300-Gas Turbine/Jet Engine (Simple Cycle Operation)
5039 | Other compressor problems | Gas Turbine | Inlet Air System and Compressors | U1 | Forced - Immediate | 2023 | Gas | GG | 300 | Gas Turbine/Jet Engine (Simple Cycle Operation) | SERC | Summer | 163.71 | 96.3 | 1 | 1 | 5039-Other compressor problems | U1-Forced - Immediate | 300-Gas Turbine/Jet Engine (Simple Cycle Operation)
5039 | Other compressor problems | Gas Turbine | Inlet Air System and Compressors | U1 | Forced - Immediate | 2023 | Gas | GG | 300 | Gas Turbine/Jet Engine (Simple Cycle Operation) | RFC | Winter | 139.3333 | 55 | 1 | 1 | 5039-Other compressor problems | U1-Forced - Immediate | 300-Gas Turbine/Jet Engine (Simple Cycle Operation)
5039 | Other compressor problems | Gas Turbine | Inlet Air System and Compressors | D1 | Forced - Immediate | 2023 | Gas | GG | 300 | Gas Turbine/Jet Engine (Simple Cycle Operation) | RFC | Summer | 461.25 | 27 | 1 | 1 | 5039-Other compressor problems | D1-Forced - Immediate | 300-Gas Turbine/Jet Engine (Simple Cycle Operation)
5039 | Other compressor problems | Gas Turbine | Inlet Air System and Compressors | U1 | Forced - Immediate | 2023 | Gas | GG | 300 | Gas Turbine/Jet Engine (Simple Cycle Operation) | RFC | Off-Peak | 117328.8249 | 118.5 | 1 | 1 | 5039-Other compressor problems | U1-Forced - Immediate | 300-Gas Turbine/Jet Engine (Simple Cycle Operation)
5039 | Other compressor problems | Gas Turbine | Inlet Air System and Compressors | U1 | Forced - Immediate | 2023 | Gas | GG | 300 | Gas Turbine/Jet Engine (Simple Cycle Operation) | WECC | Summer | 1731.5545 | 105.69 | 1 | 1 | 5039-Other compressor problems | U1-Forced - Immediate | 300-Gas Turbine/Jet Engine (Simple Cycle Operation)
5039 | Other compressor problems | Gas Turbine | Inlet Air System and Compressors | U1 | Forced - Immediate | 2023 | Gas | GG | 300 | Gas Turbine/Jet Engine (Simple Cycle Operation) | WECC | Summer | 2856.4166 | 151 | 1 | 1 | 5039-Other compressor problems | U1-Forced - Immediate | 300-Gas Turbine/Jet Engine (Simple Cycle Operation)
5039 | Other compressor problems | Gas Turbine | Inlet Air System and Compressors | D1 | Forced - Immediate | 2023 | Gas | GG | 300 | Gas Turbine/Jet Engine (Simple Cycle Operation) | WECC | Off-Peak | 290.125 | 105.5 | 1 | 1 | 5039-Other compressor problems | D1-Forced - Immediate | 300-Gas Turbine/Jet Engine (Simple Cycle Operation)
5039 | Other compressor problems | Gas Turbine | Inlet Air System and Compressors | U1 | Forced - Immediate | 2023 | Gas | GG | 300 | Gas Turbine/Jet Engine (Simple Cycle Operation) | WECC | Off-Peak | 228.65 | 17 | 1 | 1 | 5039-Other compressor problems | U1-Forced - Immediate | 300-Gas Turbine/Jet Engine (Simple Cycle Operation)
5039 | Other compressor problems | Gas Turbine | Inlet Air System and Compressors | U1 | Forced - Immediate | 2023 | Gas | GG | 300 | Gas Turbine/Jet Engine (Simple Cycle Operation) | WECC | Summer | 2131.6166 | 151 | 1 | 1 | 5039-Other compressor problems | U1-Forced - Immediate | 300-Gas Turbine/Jet Engine (Simple Cycle Operation)
5039 | Other compressor problems | Gas Turbine | Inlet Air System and Compressors | U1 | Forced - Immediate | 2023 | Gas | GG | 300 | Gas Turbine/Jet Engine (Simple Cycle Operation) | SERC | Summer | 4898.6666 | 110 | 1 | 1 | 5039-Other compressor problems | U1-Forced - Immediate | 300-Gas Turbine/Jet Engine (Simple Cycle Operation)
5039 | Other compressor problems | Gas Turbine | Inlet Air System and Compressors | U1 | Forced - Immediate | 2023 | Gas | GG | 300 | Gas Turbine/Jet Engine (Simple Cycle Operation) | WECC | Summer | 14057.2833 | 49 | 1 | 1 | 5039-Other compressor problems | U1-Forced - Immediate | 300-Gas Turbine/Jet Engine (Simple Cycle Operation)
5039 | Other compressor problems | Gas Turbine | Inlet Air System and Compressors | D1 | Forced - Immediate | 2023 | Gas | GG | 300 | Gas Turbine/Jet Engine (Simple Cycle Operation) | RFC | Summer | 26.4382 | 38.69 | 1 | 1 | 5039-Other compressor problems | D1-Forced - Immediate | 300-Gas Turbine/Jet Engine (Simple Cycle Operation)
5039 | Other compressor problems | Gas Turbine | Inlet Air System and Compressors | D1 | Forced - Immediate | 2023 | Gas | GG | 300 | Gas Turbine/Jet Engine (Simple Cycle Operation) | RFC | Summer | 35.9875 | 28.79 | 1 | 1 | 5039-Other compressor problems | D1-Forced - Immediate | 300-Gas Turbine/Jet Engine (Simple Cycle Operation)
5039 | Other compressor problems | Gas Turbine | Inlet Air System and Compressors | U1 | Forced - Immediate | 2023 | Gas | GG | 300 | Gas Turbine/Jet Engine (Simple Cycle Operation) | WECC | Summer | 84 | 48 | 1 | 1 | 5039-Other compressor problems | U1-Forced - Immediate | 300-Gas Turbine/Jet Engine (Simple Cycle Operation)
5039 | Other compressor problems | Gas Turbine | Inlet Air System and Compressors | U1 | Forced - Immediate | 2023 | Gas | GG | 300 | Gas Turbine/Jet Engine (Simple Cycle Operation) | WECC | Summer | 151.3 | 25.5 | 1 | 1 | 5039-Other compressor problems | U1-Forced - Immediate | 300-Gas Turbine/Jet Engine (Simple Cycle Operation)
5039 | Other compressor problems | Gas Turbine | Inlet Air System and Compressors | U1 | Forced - Immediate | 2023 | Gas | GG | 300 | Gas Turbine/Jet Engine (Simple Cycle Operation) | WECC | Summer | 20943.7 | 151 | 1 | 1 | 5039-Other compressor problems | U1-Forced - Immediate | 300-Gas Turbine/Jet Engine (Simple Cycle Operation)
5039 | Other compressor problems | Gas Turbine | Inlet Air System and Compressors | U1 | Forced - Immediate | 2023 | Gas | GG | 300 | Gas Turbine/Jet Engine (Simple Cycle Operation) | MRO | Winter | 1218 | 168 | 1 | 1 | 5039-Other compressor problems | U1-Forced - Immediate | 300-Gas Turbine/Jet Engine (Simple Cycle Operation)
5039 | Other compressor problems | Gas Turbine | Inlet Air System and Compressors | U1 | Forced - Immediate | 2023 | Gas | GG | 300 | Gas Turbine/Jet Engine (Simple Cycle Operation) | MRO | Winter | 1584.7999 | 168 | 1 | 1 | 5039-Other compressor problems | U1-Forced - Immediate | 300-Gas Turbine/Jet Engine (Simple Cycle Operation)
5039 | Other compressor problems | Gas Turbine | Inlet Air System and Compressors | U1 | Forced - Immediate | 2023 | Gas | GG | 300 | Gas Turbine/Jet Engine (Simple Cycle Operation) | MRO | Winter | 1870 | 85 | 1 | 1 | 5039-Other compressor problems | U1-Forced - Immediate | 300-Gas Turbine/Jet Engine (Simple Cycle Operation)
5039 | Other compressor problems | Gas Turbine | Inlet Air System and Compressors | U1 | Forced - Immediate | 2023 | Gas | GG | 300 | Gas Turbine/Jet Engine (Simple Cycle Operation) | WECC | Winter | 2985.5 | 30 | 1 | 1 | 5039-Other compressor problems | U1-Forced - Immediate | 300-Gas Turbine/Jet Engine (Simple Cycle Operation)
5039 | Other compressor problems | Gas Turbine | Inlet Air System and Compressors | D1 | Forced - Immediate | 2023 | Gas | GG | 300 | Gas Turbine/Jet Engine (Simple Cycle Operation) | RFC | Summer | 14.4666 | 28 | 1 | 1 | 5039-Other compressor problems | D1-Forced - Immediate | 300-Gas Turbine/Jet Engine (Simple Cycle Operation)
5039 | Other compressor problems | Gas Turbine | Inlet Air System and Compressors | U1 | Forced - Immediate | 2023 | Gas | GG | 300 | Gas Turbine/Jet Engine (Simple Cycle Operation) | RFC | Off-Peak | 3611.6666 | 55 | 1 | 1 | 5039-Other compressor problems | U1-Forced - Immediate | 300-Gas Turbine/Jet Engine (Simple Cycle Operation)
5039 | Other compressor problems | Gas Turbine | Inlet Air System and Compressors | U1 | Forced - Immediate | 2023 | Gas | GG | 300 | Gas Turbine/Jet Engine (Simple Cycle Operation) | MRO | Winter | 596225.4166 | 85 | 1 | 1 | 5039-Other compressor problems | U1-Forced - Immediate | 300-Gas Turbine/Jet Engine (Simple Cycle Operation)
5039 | Other compressor problems | Gas Turbine | Inlet Air System and Compressors | D1 | Forced - Immediate | 2023 | Gas | GG | 850 | Combined Cycle Block | SERC | Off-Peak | 4120.4166 | 275 | 1 | 1 | 5039-Other compressor problems | D1-Forced - Immediate | 850-Combined Cycle Block
5039 | Other compressor problems | Gas Turbine | Inlet Air System and Compressors | U1 | Forced - Immediate | 2023 | Gas | GG | 850 | Combined Cycle Block | NPCC | Winter | 573857.8342 | 332.02 | 1 | 1 | 5039-Other compressor problems | U1-Forced - Immediate | 850-Combined Cycle Block
5039 | Other compressor problems | Gas Turbine | Inlet Air System and Compressors | U1 | Forced - Immediate | 2023 | Gas | GG | 850 | Combined Cycle Block | TRE | Summer | 57525 | 65 | 1 | 1 | 5039-Other compressor problems | U1-Forced - Immediate | 850-Combined Cycle Block
5039 | Other compressor problems | Gas Turbine | Inlet Air System and Compressors | U1 | Forced - Immediate | 2023 | Gas | GG | 850 | Combined Cycle Block | NPCC | Summer | 287.8333 | 157 | 1 | 1 | 5039-Other compressor problems | U1-Forced - Immediate | 850-Combined Cycle Block
5039 | Other compressor problems | Gas Turbine | Inlet Air System and Compressors | D1 | Forced - Immediate | 2023 | Gas | GG | 850 | Combined Cycle Block | WECC | Summer | 200 | 40 | 1 | 1 | 5039-Other compressor problems | D1-Forced - Immediate | 850-Combined Cycle Block
5039 | Other compressor problems | Gas Turbine | Inlet Air System and Compressors | D1 | Forced - Immediate | 2023 | Gas | GG | 850 | Combined Cycle Block | RFC | Summer | 205746.1333 | 64 | 1 | 1 | 5039-Other compressor problems | D1-Forced - Immediate | 850-Combined Cycle Block
5039 | Other compressor problems | Gas Turbine | Inlet Air System and Compressors | D1 | Forced - Immediate | 2023 | Gas | GG | 850 | Combined Cycle Block | RFC | Summer | 958.75 | 295 | 1 | 1 | 5039-Other compressor problems | D1-Forced - Immediate | 850-Combined Cycle Block
5039 | Other compressor problems | Gas Turbine | Inlet Air System and Compressors | D1 | Forced - Immediate | 2023 | Gas | GG | 850 | Combined Cycle Block | NPCC | Off-Peak | 603.0691 | 341.36 | 1 | 1 | 5039-Other compressor problems | D1-Forced - Immediate | 850-Combined Cycle Block
5039 | Other compressor problems | Gas Turbine | Inlet Air System and Compressors | D1 | Forced - Immediate | 2023 | Gas | GG | 850 | Combined Cycle Block | SERC | Off-Peak | 107.21 | 90.6 | 1 | 1 | 5039-Other compressor problems | D1-Forced - Immediate | 850-Combined Cycle Block
5039 | Other compressor problems | Gas Turbine | Inlet Air System and Compressors | D1 | Forced - Immediate | 2023 | Gas | GG | 850 | Combined Cycle Block | RFC | Summer | 723.4599 | 355.8 | 1 | 1 | 5039-Other compressor problems | D1-Forced - Immediate | 850-Combined Cycle Block
5039 | Other compressor problems | Gas Turbine | Inlet Air System and Compressors | SF | Startup Failure | 2023 | Gas | GG | 850 | Combined Cycle Block | RFC | Off-Peak | 568.35 | 421 | 1 | 1 | 5039-Other compressor problems | SF-Startup Failure | 850-Combined Cycle Block
5039 | Other compressor problems | Gas Turbine | Inlet Air System and Compressors | SF | Startup Failure | 2023 | Gas | GG | 850 | Combined Cycle Block | RFC | Off-Peak | 421 | 421 | 1 | 1 | 5039-Other compressor problems | SF-Startup Failure | 850-Combined Cycle Block
5039 | Other compressor problems | Gas Turbine | Inlet Air System and Compressors | D1 | Forced - Immediate | 2023 | Gas | GG | 851 | CC GT units | RFC | Summer | 24 | 1 | 1 | 2 | 5039-Other compressor problems | D1-Forced - Immediate | 851-CC GT units
5039 | Other compressor problems | Gas Turbine | Inlet Air System and Compressors | D1 | Forced - Immediate | 2023 | Gas | GG | 851 | CC GT units | RFC | Summer | 1056 | 11 | 1 | 1 | 5039-Other compressor problems | D1-Forced - Immediate | 851-CC GT units
5039 | Other compressor problems | Gas Turbine | Inlet Air System and Compressors | D1 | Forced - Immediate | 2023 | Gas | GG | 851 | CC GT units | RFC | Summer | 60630.4999 | 210 | 1 | 1 | 5039-Other compressor problems | D1-Forced - Immediate | 851-CC GT units
5039 | Other compressor problems | Gas Turbine | Inlet Air System and Compressors | D1 | Forced - Immediate | 2023 | Gas | GG | 851 | CC GT units | RFC | Summer | 250136.6 | 202 | 1 | 1 | 5039-Other compressor problems | D1-Forced - Immediate | 851-CC GT units
5039 | Other compressor problems | Gas Turbine | Inlet Air System and Compressors | D1 | Forced - Immediate | 2023 | Gas | GG | 851 | CC GT units | RFC | Summer | 48 | 2 | 2 | 3 | 5039-Other compressor problems | D1-Forced - Immediate | 851-CC GT units
5039 | Other compressor problems | Gas Turbine | Inlet Air System and Compressors | D1 | Forced - Immediate | 2023 | Gas | GG | 851 | CC GT units | RFC | Summer | 254573.1332 | 212 | 1 | 1 | 5039-Other compressor problems | D1-Forced - Immediate | 851-CC GT units
5039 | Other compressor problems | Gas Turbine | Inlet Air System and Compressors | U1 | Forced - Immediate | 2023 | Gas | GG | 851 | CC GT units | TRE | Winter | 110.89 | 170.6 | 1 | 1 | 5039-Other compressor problems | U1-Forced - Immediate | 851-CC GT units
5039 | Other compressor problems | Gas Turbine | Inlet Air System and Compressors | D1 | Forced - Immediate | 2023 | Gas | GG | 851 | CC GT units | RFC | Summer | 384 | 8 | 1 | 1 | 5039-Other compressor problems | D1-Forced - Immediate | 851-CC GT units
5039 | Other compressor problems | Gas Turbine | Inlet Air System and Compressors | D1 | Forced - Immediate | 2023 | Gas | GG | 851 | CC GT units | WECC | Summer | 2104.6666 | 77 | 1 | 1 | 5039-Other compressor problems | D1-Forced - Immediate | 851-CC GT units
5039 | Other compressor problems | Gas Turbine | Inlet Air System and Compressors | D1 | Forced - Immediate | 2023 | Gas | GG | 851 | CC GT units | RFC | Summer | 28900 | 200 | 1 | 1 | 5039-Other compressor problems | D1-Forced - Immediate | 851-CC GT units
5039 | Other compressor problems | Gas Turbine | Inlet Air System and Compressors | D1 | Forced - Immediate | 2023 | Gas | GG | 851 | CC GT units | RFC | Summer | 192 | 8 | 2 | 3 | 5039-Other compressor problems | D1-Forced - Immediate | 851-CC GT units
5039 | Other compressor problems | Gas Turbine | Inlet Air System and Compressors | U1 | Forced - Immediate | 2023 | Gas | GG | 851 | CC GT units | WECC | Winter | 147.6025 | 173.65 | 1 | 1 | 5039-Other compressor problems | U1-Forced - Immediate | 851-CC GT units
5039 | Other compressor problems | Gas Turbine | Inlet Air System and Compressors | D1 | Forced - Immediate | 2023 | Gas | GG | 851 | CC GT units | RFC | Summer | 52093.3332 | 200 | 1 | 1 | 5039-Other compressor problems | D1-Forced - Immediate | 851-CC GT units
5039 | Other compressor problems | Gas Turbine | Inlet Air System and Compressors | U1 | Forced - Immediate | 2023 | Gas | GG | 851 | CC GT units | SERC | Winter | 642.0333 | 187 | 1 | 1 | 5039-Other compressor problems | U1-Forced - Immediate | 851-CC GT units
5039 | Other compressor problems | Gas Turbine | Inlet Air System and Compressors | D1 | Forced - Immediate | 2023 | Gas | GG | 851 | CC GT units | RFC | Summer | 216 | 9 | 1 | 1 | 5039-Other compressor problems | D1-Forced - Immediate | 851-CC GT units
5039 | Other compressor problems | Gas Turbine | Inlet Air System and Compressors | U1 | Forced - Immediate | 2023 | Gas | GG | 851 | CC GT units | TRE | Winter | 826.6833 | 193 | 1 | 1 | 5039-Other compressor problems | U1-Forced - Immediate | 851-CC GT units
5039 | Other compressor problems | Gas Turbine | Inlet Air System and Compressors | D1 | Forced - Immediate | 2023 | Gas | GG | 851 | CC GT units | RFC | Winter | 12.61 | 9.7 | 1 | 1 | 5039-Other compressor problems | D1-Forced - Immediate | 851-CC GT units
5039 | Other compressor problems | Gas Turbine | Inlet Air System and Compressors | U1 | Forced - Immediate | 2023 | Gas | GG | 851 | CC GT units | RFC | Off-Peak | 146.9 | 113 | 1 | 1 | 5039-Other compressor problems | U1-Forced - Immediate | 851-CC GT units
5039 | Other compressor problems | Gas Turbine | Inlet Air System and Compressors | D1 | Forced - Immediate | 2023 | Gas | GG | 851 | CC GT units | RFC | Summer | 120 | 5 | 2 | 3 | 5039-Other compressor problems | D1-Forced - Immediate | 851-CC GT units
5039 | Other compressor problems | Gas Turbine | Inlet Air System and Compressors | D1 | Forced - Immediate | 2023 | Gas | GG | 851 | CC GT units | RFC | Winter | 8.73 | 9.7 | 1 | 1 | 5039-Other compressor problems | D1-Forced - Immediate | 851-CC GT units
5039 | Other compressor problems | Gas Turbine | Inlet Air System and Compressors | U1 | Forced - Immediate | 2023 | Gas | GG | 851 | CC GT units | SERC | Off-Peak | 15.5833 | 187 | 1 | 1 | 5039-Other compressor problems | U1-Forced - Immediate | 851-CC GT units
5039 | Other compressor problems | Gas Turbine | Inlet Air System and Compressors | D1 | Forced - Immediate | 2023 | Gas | GG | 851 | CC GT units | RFC | Summer | 192 | 4 | 1 | 1 | 5039-Other compressor problems | D1-Forced - Immediate | 851-CC GT units
5039 | Other compressor problems | Gas Turbine | Inlet Air System and Compressors | D1 | Forced - Immediate | 2023 | Gas | GG | 851 | CC GT units | RFC | Summer | 360 | 3 | 1 | 1 | 5039-Other compressor problems | D1-Forced - Immediate | 851-CC GT units
5039 | Other compressor problems | Gas Turbine | Inlet Air System and Compressors | D1 | Forced - Immediate | 2023 | Gas | GG | 851 | CC GT units | RFC | Summer | 242521.2 | 202 | 1 | 1 | 5039-Other compressor problems | D1-Forced - Immediate | 851-CC GT units
5039 | Other compressor problems | Gas Turbine | Inlet Air System and Compressors | U1 | Forced - Immediate | 2023 | Gas | GG | 851 | CC GT units | WECC | Off-Peak | 680.7419 | 173.07 | 1 | 1 | 5039-Other compressor problems | U1-Forced - Immediate | 851-CC GT units
5039 | Other compressor problems | Gas Turbine | Inlet Air System and Compressors | U1 | Forced - Immediate | 2023 | Gas | GG | 851 | CC GT units | SERC | Winter | 689138.2666 | 248 | 1 | 1 | 5039-Other compressor problems | U1-Forced - Immediate | 851-CC GT units
5039 | Other compressor problems | Gas Turbine | Inlet Air System and Compressors | D1 | Forced - Immediate | 2023 | Gas | GG | 851 | CC GT units | RFC | Summer | 72 | 3 | 2 | 3 | 5039-Other compressor problems | D1-Forced - Immediate | 851-CC GT units
5039 | Other compressor problems | Gas Turbine | Inlet Air System and Compressors | D1 | Forced - Immediate | 2023 | Gas | GG | 851 | CC GT units | RFC | Summer | 120 | 1 | 1 | 1 | 5039-Other compressor problems | D1-Forced - Immediate | 851-CC GT units
5039 | Other compressor problems | Gas Turbine | Inlet Air System and Compressors | U1 | Forced - Immediate | 2023 | Gas | GG | 851 | CC GT units | RFC | Off-Peak | 667.0232 | 268.6 | 1 | 1 | 5039-Other compressor problems | U1-Forced - Immediate | 851-CC GT units
5039 | Other compressor problems | Gas Turbine | Inlet Air System and Compressors | U1 | Forced - Immediate | 2023 | Gas | GG | 851 | CC GT units | SERC | Summer | 9324.8 | 248 | 1 | 1 | 5039-Other compressor problems | U1-Forced - Immediate | 851-CC GT units
5039 | Other compressor problems | Gas Turbine | Inlet Air System and Compressors | D1 | Forced - Immediate | 2023 | Gas | GG | 852 | CC steam units | RFC | Winter | 45 | 50 | 1 | 1 | 5039-Other compressor problems | D1-Forced - Immediate | 852-CC steam units
5039 | Other compressor problems | Gas Turbine | Inlet Air System and Compressors | D1 | Forced - Immediate | 2023 | Gas | GG | 852 | CC steam units | SERC | Winter | 460.0666 | 134 | 1 | 1 | 5039-Other compressor problems | D1-Forced - Immediate | 852-CC steam units
5039 | Other compressor problems | Gas Turbine | Inlet Air System and Compressors | D1 | Forced - Immediate | 2023 | Gas | GG | 852 | CC steam units | RFC | Off-Peak | 399.0716 | 160.7 | 1 | 1 | 5039-Other compressor problems | D1-Forced - Immediate | 852-CC steam units
5039 | Other compressor problems | Gas Turbine | Inlet Air System and Compressors | D1 | Forced - Immediate | 2023 | Waste Heat | WH | 852 | CC steam units | WECC | Summer | 805.1 | 97 | 1 | 1 | 5039-Other compressor problems | D1-Forced - Immediate | 852-CC steam units
5039 | Other compressor problems | Gas Turbine | Inlet Air System and Compressors | D1 | Forced - Immediate | 2023 | Waste Heat | WH | 852 | CC steam units | RFC | Off-Peak | 18708.75 | 225 | 1 | 1 | 5039-Other compressor problems | D1-Forced - Immediate | 852-CC steam units
5039 | Other compressor problems | Gas Turbine | Inlet Air System and Compressors | D1 | Forced - Immediate | 2023 | Gas | GG | 852 | CC steam units | TRE | Winter | 1.7666 | 106 | 1 | 1 | 5039-Other compressor problems | D1-Forced - Immediate | 852-CC steam units
5039 | Other compressor problems | Gas Turbine | Inlet Air System and Compressors | D1 | Forced - Immediate | 2023 | Gas | GG | 852 | CC steam units | SERC | Off-Peak | 11.1666 | 134 | 1 | 1 | 5039-Other compressor problems | D1-Forced - Immediate | 852-CC steam units
5039 | Other compressor problems | Gas Turbine | Inlet Air System and Compressors | D1 | Forced - Immediate | 2023 | Waste Heat | WH | 852 | CC steam units | RFC | Off-Peak | 76.7 | 59 | 1 | 1 | 5039-Other compressor problems | D1-Forced - Immediate | 852-CC steam units
5039 | Other compressor problems | Gas Turbine | Inlet Air System and Compressors | D1 | Forced - Immediate | 2023 | Waste Heat | WH | 852 | CC steam units | TRE | Summer | 1689.9666 | 121 | 1 | 1 | 5039-Other compressor problems | D1-Forced - Immediate | 852-CC steam units
5039 | Other compressor problems | Gas Turbine | Inlet Air System and Compressors | D1 | Forced - Immediate | 2023 | Waste Heat | WH | 852 | CC steam units | TRE | Winter | 1413.6833 | 121 | 1 | 1 | 5039-Other compressor problems | D1-Forced - Immediate | 852-CC steam units
5039 | Other compressor problems | Gas Turbine | Inlet Air System and Compressors | D1 | Forced - Immediate | 2023 | Gas | GG | 860 | Co-generator Block | NPCC | Summer | 273.3166 | 264.5 | 1 | 1 | 5039-Other compressor problems | D1-Forced - Immediate | 860-Co-generator Block
5039 | Other compressor problems | Gas Turbine | Inlet Air System and Compressors | U1 | Forced - Immediate | 2023 | Gas | GG | 861 | CoG GT units | RFC | Off-Peak | 1584.615 | 44.7 | 1 | 1 | 5039-Other compressor problems | U1-Forced - Immediate | 861-CoG GT units
5040 | Fuel tanks B | Gas Turbine | Fuel; Ignition; and Combustion Systems | U1 | Forced - Immediate | 2023 | Gas | GG | 300 | Gas Turbine/Jet Engine (Simple Cycle Operation) | WECC | Summer | 28.4166 | 55 | 1 | 1 | 5040-Fuel tanks B | U1-Forced - Immediate | 300-Gas Turbine/Jet Engine (Simple Cycle Operation)
5040 | Fuel tanks B | Gas Turbine | Fuel; Ignition; and Combustion Systems | U1 | Forced - Immediate | 2023 | Oil | DI | 300 | Gas Turbine/Jet Engine (Simple Cycle Operation) | MRO | Summer | 1798.6166 | 62.2 | 1 | 1 | 5040-Fuel tanks B | U1-Forced - Immediate | 300-Gas Turbine/Jet Engine (Simple Cycle Operation)
5040 | Fuel tanks B | Gas Turbine | Fuel; Ignition; and Combustion Systems | U1 | Forced - Immediate | 2023 | Gas | GG | 851 | CC GT units | SERC | Winter | 330.75 | 189 | 1 | 1 | 5040-Fuel tanks B | U1-Forced - Immediate | 851-CC GT units
5041 | Fuel piping and valves A | Gas Turbine | Fuel; Ignition; and Combustion Systems | SF | Startup Failure | 2023 | Gas | GG | 300 | Gas Turbine/Jet Engine (Simple Cycle Operation) | TRE | Off-Peak | 15.1333 | 45.4 | 1 | 1 | 5041-Fuel piping and valves A | SF-Startup Failure | 300-Gas Turbine/Jet Engine (Simple Cycle Operation)
5041 | Fuel piping and valves A | Gas Turbine | Fuel; Ignition; and Combustion Systems | SF | Startup Failure | 2023 | Gas | GG | 300 | Gas Turbine/Jet Engine (Simple Cycle Operation) | MRO | Off-Peak | 525.6666 | 166 | 1 | 1 | 5041-Fuel piping and valves A | SF-Startup Failure | 300-Gas Turbine/Jet Engine (Simple Cycle Operation)
5041 | Fuel piping and valves A | Gas Turbine | Fuel; Ignition; and Combustion Systems | SF | Startup Failure | 2023 | Gas | GG | 300 | Gas Turbine/Jet Engine (Simple Cycle Operation) | WECC | Summer | 2524.64 | 99.2 | 1 | 1 | 5041-Fuel piping and valves A | SF-Startup Failure | 300-Gas Turbine/Jet Engine (Simple Cycle Operation)
5041 | Fuel piping and valves A | Gas Turbine | Fuel; Ignition; and Combustion Systems | SF | Startup Failure | 2023 | Gas | GG | 300 | Gas Turbine/Jet Engine (Simple Cycle Operation) | MRO | Winter | 172.9 | 45.5 | 1 | 1 | 5041-Fuel piping and valves A | SF-Startup Failure | 300-Gas Turbine/Jet Engine (Simple Cycle Operation)
5041 | Fuel piping and valves A | Gas Turbine | Fuel; Ignition; and Combustion Systems | SF | Startup Failure | 2023 | Gas | GG | 300 | Gas Turbine/Jet Engine (Simple Cycle Operation) | TRE | Winter | 175.13 | 49.8 | 1 | 1 | 5041-Fuel piping and valves A | SF-Startup Failure | 300-Gas Turbine/Jet Engine (Simple Cycle Operation)
5041 | Fuel piping and valves A | Gas Turbine | Fuel; Ignition; and Combustion Systems | U1 | Forced - Immediate | 2023 | Gas | GG | 300 | Gas Turbine/Jet Engine (Simple Cycle Operation) | SERC | Off-Peak | 360.3782 | 178.7 | 1 | 1 | 5041-Fuel piping and valves A | U1-Forced - Immediate | 300-Gas Turbine/Jet Engine (Simple Cycle Operation)
5041 | Fuel piping and valves A | Gas Turbine | Fuel; Ignition; and Combustion Systems | U1 | Forced - Immediate | 2023 | Gas | GG | 300 | Gas Turbine/Jet Engine (Simple Cycle Operation) | SERC | Off-Peak | 2092.9913 | 79.18 | 1 | 1 | 5041-Fuel piping and valves A | U1-Forced - Immediate | 300-Gas Turbine/Jet Engine (Simple Cycle Operation)
5041 | Fuel piping and valves A | Gas Turbine | Fuel; Ignition; and Combustion Systems | U1 | Forced - Immediate | 2023 | Gas | GG | 300 | Gas Turbine/Jet Engine (Simple Cycle Operation) | WECC | Off-Peak | 4526.6666 | 40 | 1 | 1 | 5041-Fuel piping and valves A | U1-Forced - Immediate | 300-Gas Turbine/Jet Engine (Simple Cycle Operation)
5041 | Fuel piping and valves A | Gas Turbine | Fuel; Ignition; and Combustion Systems | U1 | Forced - Immediate | 2023 | Gas | GG | 300 | Gas Turbine/Jet Engine (Simple Cycle Operation) | SERC | Summer | 157.395 | 149.9 | 1 | 1 | 5041-Fuel piping and valves A | U1-Forced - Immediate | 300-Gas Turbine/Jet Engine (Simple Cycle Operation)
5041 | Fuel piping and valves A | Gas Turbine | Fuel; Ignition; and Combustion Systems | U1 | Forced - Immediate | 2023 | Gas | GG | 300 | Gas Turbine/Jet Engine (Simple Cycle Operation) | SERC | Summer | 971.0998 | 351 | 1 | 1 | 5041-Fuel piping and valves A | U1-Forced - Immediate | 300-Gas Turbine/Jet Engine (Simple Cycle Operation)
5041 | Fuel piping and valves A | Gas Turbine | Fuel; Ignition; and Combustion Systems | U1 | Forced - Immediate | 2023 | Gas | GG | 300 | Gas Turbine/Jet Engine (Simple Cycle Operation) | RFC | Winter | 28.2 | 94 | 1 | 1 | 5041-Fuel piping and valves A | U1-Forced - Immediate | 300-Gas Turbine/Jet Engine (Simple Cycle Operation)
5041 | Fuel piping and valves A | Gas Turbine | Fuel; Ignition; and Combustion Systems | U1 | Forced - Immediate | 2023 | Gas | GG | 300 | Gas Turbine/Jet Engine (Simple Cycle Operation) | WECC | Winter | 129.66 | 86.44 | 1 | 1 | 5041-Fuel piping and valves A | U1-Forced - Immediate | 300-Gas Turbine/Jet Engine (Simple Cycle Operation)
5041 | Fuel piping and valves A | Gas Turbine | Fuel; Ignition; and Combustion Systems | U1 | Forced - Immediate | 2023 | Gas | GG | 300 | Gas Turbine/Jet Engine (Simple Cycle Operation) | WECC | Winter | 494.4 | 72 | 1 | 1 | 5041-Fuel piping and valves A | U1-Forced - Immediate | 300-Gas Turbine/Jet Engine (Simple Cycle Operation)
5041 | Fuel piping and valves A | Gas Turbine | Fuel; Ignition; and Combustion Systems | U1 | Forced - Immediate | 2023 | Gas | GG | 300 | Gas Turbine/Jet Engine (Simple Cycle Operation) | SERC | Winter | 2479.9999 | 120 | 1 | 1 | 5041-Fuel piping and valves A | U1-Forced - Immediate | 300-Gas Turbine/Jet Engine (Simple Cycle Operation)
5041 | Fuel piping and valves A | Gas Turbine | Fuel; Ignition; and Combustion Systems | U1 | Forced - Immediate | 2023 | Oil | DI | 300 | Gas Turbine/Jet Engine (Simple Cycle Operation) | MRO | Summer | 567.9167 | 47 | 1 | 1 | 5041-Fuel piping and valves A | U1-Forced - Immediate | 300-Gas Turbine/Jet Engine (Simple Cycle Operation)
5041 | Fuel piping and valves A | Gas Turbine | Fuel; Ignition; and Combustion Systems | U1 | Forced - Immediate | 2023 | Oil | DI | 300 | Gas Turbine/Jet Engine (Simple Cycle Operation) | NPCC | Summer | 759 | 23 | 1 | 1 | 5041-Fuel piping and valves A | U1-Forced - Immediate | 300-Gas Turbine/Jet Engine (Simple Cycle Operation)
5041 | Fuel piping and valves A | Gas Turbine | Fuel; Ignition; and Combustion Systems | U1 | Forced - Immediate | 2023 | Oil | DI | 300 | Gas Turbine/Jet Engine (Simple Cycle Operation) | MRO | Summer | 11102 | 61 | 1 | 1 | 5041-Fuel piping and valves A | U1-Forced - Immediate | 300-Gas Turbine/Jet Engine (Simple Cycle Operation)
5041 | Fuel piping and valves A | Gas Turbine | Fuel; Ignition; and Combustion Systems | SF | Startup Failure | 2023 | Gas | GG | 300 | Gas Turbine/Jet Engine (Simple Cycle Operation) | WECC | Off-Peak | 2.275 | 27.3 | 1 | 1 | 5041-Fuel piping and valves A | SF-Startup Failure | 300-Gas Turbine/Jet Engine (Simple Cycle Operation)
5041 | Fuel piping and valves A | Gas Turbine | Fuel; Ignition; and Combustion Systems | SF | Startup Failure | 2023 | Gas | GG | 300 | Gas Turbine/Jet Engine (Simple Cycle Operation) | WECC | Off-Peak | 20 | 40 | 1 | 1 | 5041-Fuel piping and valves A | SF-Startup Failure | 300-Gas Turbine/Jet Engine (Simple Cycle Operation)
5041 | Fuel piping and valves A | Gas Turbine | Fuel; Ignition; and Combustion Systems | SF | Startup Failure | 2023 | Oil | DI | 300 | Gas Turbine/Jet Engine (Simple Cycle Operation) | RFC | Winter | 79.1533 | 76.6 | 1 | 1 | 5041-Fuel piping and valves A | SF-Startup Failure | 300-Gas Turbine/Jet Engine (Simple Cycle Operation)
5041 | Fuel piping and valves A | Gas Turbine | Fuel; Ignition; and Combustion Systems | U1 | Forced - Immediate | 2023 | Gas | GG | 300 | Gas Turbine/Jet Engine (Simple Cycle Operation) | SERC | Off-Peak | 87.0582 | 168.5 | 1 | 1 | 5041-Fuel piping and valves A | U1-Forced - Immediate | 300-Gas Turbine/Jet Engine (Simple Cycle Operation)
5041 | Fuel piping and valves A | Gas Turbine | Fuel; Ignition; and Combustion Systems | U1 | Forced - Immediate | 2023 | Gas | GG | 300 | Gas Turbine/Jet Engine (Simple Cycle Operation) | MRO | Off-Peak | 214.6 | 58 | 1 | 1 | 5041-Fuel piping and valves A | U1-Forced - Immediate | 300-Gas Turbine/Jet Engine (Simple Cycle Operation)
5041 | Fuel piping and valves A | Gas Turbine | Fuel; Ignition; and Combustion Systems | U1 | Forced - Immediate | 2023 | Gas | GG | 300 | Gas Turbine/Jet Engine (Simple Cycle Operation) | MRO | Off-Peak | 308.8633 | 151.9 | 1 | 1 | 5041-Fuel piping and valves A | U1-Forced - Immediate | 300-Gas Turbine/Jet Engine (Simple Cycle Operation)
5041 | Fuel piping and valves A | Gas Turbine | Fuel; Ignition; and Combustion Systems | U1 | Forced - Immediate | 2023 | Gas | GG | 300 | Gas Turbine/Jet Engine (Simple Cycle Operation) | WECC | Summer | 205.2866 | 87.98 | 1 | 1 | 5041-Fuel piping and valves A | U1-Forced - Immediate | 300-Gas Turbine/Jet Engine (Simple Cycle Operation)
5041 | Fuel piping and valves A | Gas Turbine | Fuel; Ignition; and Combustion Systems | U1 | Forced - Immediate | 2023 | Gas | GG | 300 | Gas Turbine/Jet Engine (Simple Cycle Operation) | WECC | Summer | 294 | 42 | 1 | 1 | 5041-Fuel piping and valves A | U1-Forced - Immediate | 300-Gas Turbine/Jet Engine (Simple Cycle Operation)
5041 | Fuel piping and valves A | Gas Turbine | Fuel; Ignition; and Combustion Systems | U1 | Forced - Immediate | 2023 | Oil | DI | 300 | Gas Turbine/Jet Engine (Simple Cycle Operation) | MRO | Off-Peak | 86 | 43 | 1 | 1 | 5041-Fuel piping and valves A | U1-Forced - Immediate | 300-Gas Turbine/Jet Engine (Simple Cycle Operation)
5041 | Fuel piping and valves A | Gas Turbine | Fuel; Ignition; and Combustion Systems | SF | Startup Failure | 2023 | Gas | GG | 300 | Gas Turbine/Jet Engine (Simple Cycle Operation) | WECC | Off-Peak | 6.37 | 27.3 | 1 | 1 | 5041-Fuel piping and valves A | SF-Startup Failure | 300-Gas Turbine/Jet Engine (Simple Cycle Operation)
5041 | Fuel piping and valves A | Gas Turbine | Fuel; Ignition; and Combustion Systems | SF | Startup Failure | 2023 | Gas | GG | 300 | Gas Turbine/Jet Engine (Simple Cycle Operation) | MRO | Off-Peak | 13 | 52 | 2 | 2 | 5041-Fuel piping and valves A | SF-Startup Failure | 300-Gas Turbine/Jet Engine (Simple Cycle Operation)
5041 | Fuel piping and valves A | Gas Turbine | Fuel; Ignition; and Combustion Systems | SF | Startup Failure | 2023 | Gas | GG | 300 | Gas Turbine/Jet Engine (Simple Cycle Operation) | RFC | Off-Peak | 13.65 | 23.4 | 1 | 1 | 5041-Fuel piping and valves A | SF-Startup Failure | 300-Gas Turbine/Jet Engine (Simple Cycle Operation)
5041 | Fuel piping and valves A | Gas Turbine | Fuel; Ignition; and Combustion Systems | SF | Startup Failure | 2023 | Gas | GG | 300 | Gas Turbine/Jet Engine (Simple Cycle Operation) | MRO | Summer | 8.6666 | 52 | 1 | 1 | 5041-Fuel piping and valves A | SF-Startup Failure | 300-Gas Turbine/Jet Engine (Simple Cycle Operation)
5041 | Fuel piping and valves A | Gas Turbine | Fuel; Ignition; and Combustion Systems | SF | Startup Failure | 2023 | Gas | GG | 300 | Gas Turbine/Jet Engine (Simple Cycle Operation) | RFC | Summer | 28 | 17.5 | 1 | 1 | 5041-Fuel piping and valves A | SF-Startup Failure | 300-Gas Turbine/Jet Engine (Simple Cycle Operation)
5041 | Fuel piping and valves A | Gas Turbine | Fuel; Ignition; and Combustion Systems | SF | Startup Failure | 2023 | Gas | GG | 300 | Gas Turbine/Jet Engine (Simple Cycle Operation) | MRO | Summer | 159.1333 | 86.8 | 1 | 1 | 5041-Fuel piping and valves A | SF-Startup Failure | 300-Gas Turbine/Jet Engine (Simple Cycle Operation)
5041 | Fuel piping and valves A | Gas Turbine | Fuel; Ignition; and Combustion Systems | SF | Startup Failure | 2023 | Oil | DI | 300 | Gas Turbine/Jet Engine (Simple Cycle Operation) | MRO | Off-Peak | 57.1 | 57.1 | 1 | 1 | 5041-Fuel piping and valves A | SF-Startup Failure | 300-Gas Turbine/Jet Engine (Simple Cycle Operation)
5041 | Fuel piping and valves A | Gas Turbine | Fuel; Ignition; and Combustion Systems | U1 | Forced - Immediate | 2023 | Gas | GG | 300 | Gas Turbine/Jet Engine (Simple Cycle Operation) | WECC | Off-Peak | 7.5833 | 65 | 1 | 1 | 5041-Fuel piping and valves A | U1-Forced - Immediate | 300-Gas Turbine/Jet Engine (Simple Cycle Operation)
5041 | Fuel piping and valves A | Gas Turbine | Fuel; Ignition; and Combustion Systems | U1 | Forced - Immediate | 2023 | Gas | GG | 300 | Gas Turbine/Jet Engine (Simple Cycle Operation) | WECC | Off-Peak | 69.9999 | 105 | 1 | 1 | 5041-Fuel piping and valves A | U1-Forced - Immediate | 300-Gas Turbine/Jet Engine (Simple Cycle Operation)
5041 | Fuel piping and valves A | Gas Turbine | Fuel; Ignition; and Combustion Systems | U1 | Forced - Immediate | 2023 | Gas | GG | 300 | Gas Turbine/Jet Engine (Simple Cycle Operation) | RFC | Off-Peak | 73.5 | 147 | 1 | 1 | 5041-Fuel piping and valves A | U1-Forced - Immediate | 300-Gas Turbine/Jet Engine (Simple Cycle Operation)
5041 | Fuel piping and valves A | Gas Turbine | Fuel; Ignition; and Combustion Systems | U1 | Forced - Immediate | 2023 | Gas | GG | 300 | Gas Turbine/Jet Engine (Simple Cycle Operation) | TRE | Summer | 20.8 | 104 | 1 | 1 | 5041-Fuel piping and valves A | U1-Forced - Immediate | 300-Gas Turbine/Jet Engine (Simple Cycle Operation)
5041 | Fuel piping and valves A | Gas Turbine | Fuel; Ignition; and Combustion Systems | U1 | Forced - Immediate | 2023 | Gas | GG | 300 | Gas Turbine/Jet Engine (Simple Cycle Operation) | RFC | Summer | 70 | 70 | 1 | 1 | 5041-Fuel piping and valves A | U1-Forced - Immediate | 300-Gas Turbine/Jet Engine (Simple Cycle Operation)
5041 | Fuel piping and valves A | Gas Turbine | Fuel; Ignition; and Combustion Systems | U1 | Forced - Immediate | 2023 | Gas | GG | 300 | Gas Turbine/Jet Engine (Simple Cycle Operation) | WECC | Summer | 164.6666 | 130 | 1 | 1 | 5041-Fuel piping and valves A | U1-Forced - Immediate | 300-Gas Turbine/Jet Engine (Simple Cycle Operation)
5041 | Fuel piping and valves A | Gas Turbine | Fuel; Ignition; and Combustion Systems | U1 | Forced - Immediate | 2023 | Gas | GG | 300 | Gas Turbine/Jet Engine (Simple Cycle Operation) | SERC | Summer | 299.8 | 149.9 | 1 | 1 | 5041-Fuel piping and valves A | U1-Forced - Immediate | 300-Gas Turbine/Jet Engine (Simple Cycle Operation)
5041 | Fuel piping and valves A | Gas Turbine | Fuel; Ignition; and Combustion Systems | U1 | Forced - Immediate | 2023 | Gas | GG | 300 | Gas Turbine/Jet Engine (Simple Cycle Operation) | RFC | Summer | 9802.3 | 166 | 1 | 1 | 5041-Fuel piping and valves A | U1-Forced - Immediate | 300-Gas Turbine/Jet Engine (Simple Cycle Operation)
5041 | Fuel piping and valves A | Gas Turbine | Fuel; Ignition; and Combustion Systems | U1 | Forced - Immediate | 2023 | Gas | GG | 300 | Gas Turbine/Jet Engine (Simple Cycle Operation) | MRO | Winter | 137.37 | 48.2 | 1 | 1 | 5041-Fuel piping and valves A | U1-Forced - Immediate | 300-Gas Turbine/Jet Engine (Simple Cycle Operation)
5041 | Fuel piping and valves A | Gas Turbine | Fuel; Ignition; and Combustion Systems | U1 | Forced - Immediate | 2023 | Oil | DI | 300 | Gas Turbine/Jet Engine (Simple Cycle Operation) | RFC | Off-Peak | 134.05 | 76.6 | 1 | 1 | 5041-Fuel piping and valves A | U1-Forced - Immediate | 300-Gas Turbine/Jet Engine (Simple Cycle Operation)
5041 | Fuel piping and valves A | Gas Turbine | Fuel; Ignition; and Combustion Systems | U1 | Forced - Immediate | 2023 | Oil | DI | 300 | Gas Turbine/Jet Engine (Simple Cycle Operation) | SERC | Summer | 288.3333 | 50 | 1 | 1 | 5041-Fuel piping and valves A | U1-Forced - Immediate | 300-Gas Turbine/Jet Engine (Simple Cycle Operation)
5041 | Fuel piping and valves A | Gas Turbine | Fuel; Ignition; and Combustion Systems | SF | Startup Failure | 2023 | Gas | GG | 300 | Gas Turbine/Jet Engine (Simple Cycle Operation) | TRE | Summer | 14.0916 | 44.5 | 1 | 1 | 5041-Fuel piping and valves A | SF-Startup Failure | 300-Gas Turbine/Jet Engine (Simple Cycle Operation)
5041 | Fuel piping and valves A | Gas Turbine | Fuel; Ignition; and Combustion Systems | SF | Startup Failure | 2023 | Gas | GG | 300 | Gas Turbine/Jet Engine (Simple Cycle Operation) | MRO | Summer | 32.45 | 59 | 1 | 1 | 5041-Fuel piping and valves A | SF-Startup Failure | 300-Gas Turbine/Jet Engine (Simple Cycle Operation)
5041 | Fuel piping and valves A | Gas Turbine | Fuel; Ignition; and Combustion Systems | SF | Startup Failure | 2023 | Gas | GG | 300 | Gas Turbine/Jet Engine (Simple Cycle Operation) | RFC | Summer | 48.7083 | 17.5 | 1 | 1 | 5041-Fuel piping and valves A | SF-Startup Failure | 300-Gas Turbine/Jet Engine (Simple Cycle Operation)
5041 | Fuel piping and valves A | Gas Turbine | Fuel; Ignition; and Combustion Systems | SF | Startup Failure | 2023 | Gas | GG | 300 | Gas Turbine/Jet Engine (Simple Cycle Operation) | MRO | Summer | 68.7499 | 165 | 1 | 1 | 5041-Fuel piping and valves A | SF-Startup Failure | 300-Gas Turbine/Jet Engine (Simple Cycle Operation)
5041 | Fuel piping and valves A | Gas Turbine | Fuel; Ignition; and Combustion Systems | SF | Startup Failure | 2023 | Oil | DI | 300 | Gas Turbine/Jet Engine (Simple Cycle Operation) | RFC | Winter | 375.34 | 76.6 | 1 | 1 | 5041-Fuel piping and valves A | SF-Startup Failure | 300-Gas Turbine/Jet Engine (Simple Cycle Operation)
5041 | Fuel piping and valves A | Gas Turbine | Fuel; Ignition; and Combustion Systems | U1 | Forced - Immediate | 2023 | Gas | GG | 300 | Gas Turbine/Jet Engine (Simple Cycle Operation) | RFC | Off-Peak | 58.425 | 85.5 | 1 | 1 | 5041-Fuel piping and valves A | U1-Forced - Immediate | 300-Gas Turbine/Jet Engine (Simple Cycle Operation)
5041 | Fuel piping and valves A | Gas Turbine | Fuel; Ignition; and Combustion Systems | U1 | Forced - Immediate | 2023 | Gas | GG | 300 | Gas Turbine/Jet Engine (Simple Cycle Operation) | RFC | Off-Peak | 794.9333 | 88 | 1 | 1 | 5041-Fuel piping and valves A | U1-Forced - Immediate | 300-Gas Turbine/Jet Engine (Simple Cycle Operation)
5041 | Fuel piping and valves A | Gas Turbine | Fuel; Ignition; and Combustion Systems | U1 | Forced - Immediate | 2023 | Gas | GG | 300 | Gas Turbine/Jet Engine (Simple Cycle Operation) | MRO | Off-Peak | 4350 | 174 | 1 | 1 | 5041-Fuel piping and valves A | U1-Forced - Immediate | 300-Gas Turbine/Jet Engine (Simple Cycle Operation)
5041 | Fuel piping and valves A | Gas Turbine | Fuel; Ignition; and Combustion Systems | U1 | Forced - Immediate | 2023 | Gas | GG | 300 | Gas Turbine/Jet Engine (Simple Cycle Operation) | RFC | Summer | 10.14 | 23.4 | 1 | 1 | 5041-Fuel piping and valves A | U1-Forced - Immediate | 300-Gas Turbine/Jet Engine (Simple Cycle Operation)
5041 | Fuel piping and valves A | Gas Turbine | Fuel; Ignition; and Combustion Systems | U1 | Forced - Immediate | 2023 | Gas | GG | 300 | Gas Turbine/Jet Engine (Simple Cycle Operation) | SERC | Summer | 36.8333 | 85 | 1 | 1 | 5041-Fuel piping and valves A | U1-Forced - Immediate | 300-Gas Turbine/Jet Engine (Simple Cycle Operation)
5041 | Fuel piping and valves A | Gas Turbine | Fuel; Ignition; and Combustion Systems | U1 | Forced - Immediate | 2023 | Gas | GG | 300 | Gas Turbine/Jet Engine (Simple Cycle Operation) | RFC | Summer | 53.25 | 71 | 1 | 1 | 5041-Fuel piping and valves A | U1-Forced - Immediate | 300-Gas Turbine/Jet Engine (Simple Cycle Operation)
5041 | Fuel piping and valves A | Gas Turbine | Fuel; Ignition; and Combustion Systems | U1 | Forced - Immediate | 2023 | Gas | GG | 300 | Gas Turbine/Jet Engine (Simple Cycle Operation) | RFC | Summer | 105 | 70 | 1 | 1 | 5041-Fuel piping and valves A | U1-Forced - Immediate | 300-Gas Turbine/Jet Engine (Simple Cycle Operation)
5041 | Fuel piping and valves A | Gas Turbine | Fuel; Ignition; and Combustion Systems | U1 | Forced - Immediate | 2023 | Gas | GG | 300 | Gas Turbine/Jet Engine (Simple Cycle Operation) | RFC | Summer | 453.2716 | 96.1 | 1 | 1 | 5041-Fuel piping and valves A | U1-Forced - Immediate | 300-Gas Turbine/Jet Engine (Simple Cycle Operation)
5041 | Fuel piping and valves A | Gas Turbine | Fuel; Ignition; and Combustion Systems | U1 | Forced - Immediate | 2023 | Gas | GG | 300 | Gas Turbine/Jet Engine (Simple Cycle Operation) | SERC | Summer | 632.0782 | 149.9 | 1 | 1 | 5041-Fuel piping and valves A | U1-Forced - Immediate | 300-Gas Turbine/Jet Engine (Simple Cycle Operation)
5041 | Fuel piping and valves A | Gas Turbine | Fuel; Ignition; and Combustion Systems | U1 | Forced - Immediate | 2023 | Gas | GG | 300 | Gas Turbine/Jet Engine (Simple Cycle Operation) | RFC | Winter | 150.35 | 97 | 1 | 1 | 5041-Fuel piping and valves A | U1-Forced - Immediate | 300-Gas Turbine/Jet Engine (Simple Cycle Operation)
5041 | Fuel piping and valves A | Gas Turbine | Fuel; Ignition; and Combustion Systems | D1 | Forced - Immediate | 2023 | Gas | GG | 300 | Gas Turbine/Jet Engine (Simple Cycle Operation) | MRO | Off-Peak | 179.55 | 19 | 1 | 1 | 5041-Fuel piping and valves A | D1-Forced - Immediate | 300-Gas Turbine/Jet Engine (Simple Cycle Operation)
5041 | Fuel piping and valves A | Gas Turbine | Fuel; Ignition; and Combustion Systems | SF | Startup Failure | 2023 | Gas | GG | 300 | Gas Turbine/Jet Engine (Simple Cycle Operation) | MRO | Off-Peak | 8.6666 | 52 | 1 | 1 | 5041-Fuel piping and valves A | SF-Startup Failure | 300-Gas Turbine/Jet Engine (Simple Cycle Operation)
5041 | Fuel piping and valves A | Gas Turbine | Fuel; Ignition; and Combustion Systems | SF | Startup Failure | 2023 | Gas | GG | 300 | Gas Turbine/Jet Engine (Simple Cycle Operation) | RFC | Off-Peak | 64 | 48 | 1 | 1 | 5041-Fuel piping and valves A | SF-Startup Failure | 300-Gas Turbine/Jet Engine (Simple Cycle Operation)
5041 | Fuel piping and valves A | Gas Turbine | Fuel; Ignition; and Combustion Systems | SF | Startup Failure | 2023 | Gas | GG | 300 | Gas Turbine/Jet Engine (Simple Cycle Operation) | RFC | Off-Peak | 312 | 48 | 1 | 1 | 5041-Fuel piping and valves A | SF-Startup Failure | 300-Gas Turbine/Jet Engine (Simple Cycle Operation)
5041 | Fuel piping and valves A | Gas Turbine | Fuel; Ignition; and Combustion Systems | SF | Startup Failure | 2023 | Gas | GG | 300 | Gas Turbine/Jet Engine (Simple Cycle Operation) | RFC | Winter | 317.1999 | 78 | 1 | 1 | 5041-Fuel piping and valves A | SF-Startup Failure | 300-Gas Turbine/Jet Engine (Simple Cycle Operation)
5041 | Fuel piping and valves A | Gas Turbine | Fuel; Ignition; and Combustion Systems | SF | Startup Failure | 2023 | Oil | DI | 300 | Gas Turbine/Jet Engine (Simple Cycle Operation) | RFC | Winter | 1427.3133 | 76.6 | 1 | 1 | 5041-Fuel piping and valves A | SF-Startup Failure | 300-Gas Turbine/Jet Engine (Simple Cycle Operation)
5041 | Fuel piping and valves A | Gas Turbine | Fuel; Ignition; and Combustion Systems | U1 | Forced - Immediate | 2023 | Gas | GG | 300 | Gas Turbine/Jet Engine (Simple Cycle Operation) | WECC | Off-Peak | 145.167 | 87.98 | 1 | 1 | 5041-Fuel piping and valves A | U1-Forced - Immediate | 300-Gas Turbine/Jet Engine (Simple Cycle Operation)
5041 | Fuel piping and valves A | Gas Turbine | Fuel; Ignition; and Combustion Systems | U1 | Forced - Immediate | 2023 | Gas | GG | 300 | Gas Turbine/Jet Engine (Simple Cycle Operation) | SERC | Off-Peak | 647.8333 | 169 | 1 | 1 | 5041-Fuel piping and valves A | U1-Forced - Immediate | 300-Gas Turbine/Jet Engine (Simple Cycle Operation)
5041 | Fuel piping and valves A | Gas Turbine | Fuel; Ignition; and Combustion Systems | U1 | Forced - Immediate | 2023 | Gas | GG | 300 | Gas Turbine/Jet Engine (Simple Cycle Operation) | WECC | Off-Peak | 892.4 | 184 | 1 | 1 | 5041-Fuel piping and valves A | U1-Forced - Immediate | 300-Gas Turbine/Jet Engine (Simple Cycle Operation)
5041 | Fuel piping and valves A | Gas Turbine | Fuel; Ignition; and Combustion Systems | U1 | Forced - Immediate | 2023 | Gas | GG | 300 | Gas Turbine/Jet Engine (Simple Cycle Operation) | MRO | Off-Peak | 9670.5333 | 58 | 1 | 1 | 5041-Fuel piping and valves A | U1-Forced - Immediate | 300-Gas Turbine/Jet Engine (Simple Cycle Operation)
5041 | Fuel piping and valves A | Gas Turbine | Fuel; Ignition; and Combustion Systems | U1 | Forced - Immediate | 2023 | Gas | GG | 300 | Gas Turbine/Jet Engine (Simple Cycle Operation) | RFC | Summer | 11.31 | 23.4 | 1 | 1 | 5041-Fuel piping and valves A | U1-Forced - Immediate | 300-Gas Turbine/Jet Engine (Simple Cycle Operation)
5041 | Fuel piping and valves A | Gas Turbine | Fuel; Ignition; and Combustion Systems | U1 | Forced - Immediate | 2023 | Gas | GG | 300 | Gas Turbine/Jet Engine (Simple Cycle Operation) | MRO | Winter | 13 | 52 | 1 | 1 | 5041-Fuel piping and valves A | U1-Forced - Immediate | 300-Gas Turbine/Jet Engine (Simple Cycle Operation)
5041 | Fuel piping and valves A | Gas Turbine | Fuel; Ignition; and Combustion Systems | U1 | Forced - Immediate | 2023 | Gas | GG | 300 | Gas Turbine/Jet Engine (Simple Cycle Operation) | MRO | Winter | 400.1666 | 98 | 1 | 1 | 5041-Fuel piping and valves A | U1-Forced - Immediate | 300-Gas Turbine/Jet Engine (Simple Cycle Operation)
5041 | Fuel piping and valves A | Gas Turbine | Fuel; Ignition; and Combustion Systems | U1 | Forced - Immediate | 2023 | Oil | DI | 300 | Gas Turbine/Jet Engine (Simple Cycle Operation) | MRO | Off-Peak | 834.4166 | 47.5 | 1 | 1 | 5041-Fuel piping and valves A | U1-Forced - Immediate | 300-Gas Turbine/Jet Engine (Simple Cycle Operation)
5041 | Fuel piping and valves A | Gas Turbine | Fuel; Ignition; and Combustion Systems | U1 | Forced - Immediate | 2023 | Oil | DI | 300 | Gas Turbine/Jet Engine (Simple Cycle Operation) | SERC | Summer | 58781.0167 | 41 | 1 | 1 | 5041-Fuel piping and valves A | U1-Forced - Immediate | 300-Gas Turbine/Jet Engine (Simple Cycle Operation)
5041 | Fuel piping and valves A | Gas Turbine | Fuel; Ignition; and Combustion Systems | SF | Startup Failure | 2023 | Gas | GG | 300 | Gas Turbine/Jet Engine (Simple Cycle Operation) | TRE | Off-Peak | 48.4266 | 45.4 | 1 | 1 | 5041-Fuel piping and valves A | SF-Startup Failure | 300-Gas Turbine/Jet Engine (Simple Cycle Operation)
5041 | Fuel piping and valves A | Gas Turbine | Fuel; Ignition; and Combustion Systems | SF | Startup Failure | 2023 | Gas | GG | 300 | Gas Turbine/Jet Engine (Simple Cycle Operation) | MRO | Winter | 214.5 | 165 | 1 | 1 | 5041-Fuel piping and valves A | SF-Startup Failure | 300-Gas Turbine/Jet Engine (Simple Cycle Operation)
5041 | Fuel piping and valves A | Gas Turbine | Fuel; Ignition; and Combustion Systems | SF | Startup Failure | 2023 | Oil | DI | 300 | Gas Turbine/Jet Engine (Simple Cycle Operation) | MRO | Summer | 21.7466 | 46.6 | 1 | 1 | 5041-Fuel piping and valves A | SF-Startup Failure | 300-Gas Turbine/Jet Engine (Simple Cycle Operation)
5041 | Fuel piping and valves A | Gas Turbine | Fuel; Ignition; and Combustion Systems | U1 | Forced - Immediate | 2023 | Gas | GG | 300 | Gas Turbine/Jet Engine (Simple Cycle Operation) | MRO | Off-Peak | 25 | 75 | 1 | 1 | 5041-Fuel piping and valves A | U1-Forced - Immediate | 300-Gas Turbine/Jet Engine (Simple Cycle Operation)
5041 | Fuel piping and valves A | Gas Turbine | Fuel; Ignition; and Combustion Systems | U1 | Forced - Immediate | 2023 | Gas | GG | 300 | Gas Turbine/Jet Engine (Simple Cycle Operation) | RFC | Off-Peak | 56 | 80 | 1 | 1 | 5041-Fuel piping and valves A | U1-Forced - Immediate | 300-Gas Turbine/Jet Engine (Simple Cycle Operation)
5041 | Fuel piping and valves A | Gas Turbine | Fuel; Ignition; and Combustion Systems | U1 | Forced - Immediate | 2023 | Gas | GG | 300 | Gas Turbine/Jet Engine (Simple Cycle Operation) | RFC | Off-Peak | 80.7683 | 98.9 | 1 | 1 | 5041-Fuel piping and valves A | U1-Forced - Immediate | 300-Gas Turbine/Jet Engine (Simple Cycle Operation)
5041 | Fuel piping and valves A | Gas Turbine | Fuel; Ignition; and Combustion Systems | U1 | Forced - Immediate | 2023 | Gas | GG | 300 | Gas Turbine/Jet Engine (Simple Cycle Operation) | WECC | Off-Peak | 159.914 | 86.44 | 1 | 1 | 5041-Fuel piping and valves A | U1-Forced - Immediate | 300-Gas Turbine/Jet Engine (Simple Cycle Operation)
5041 | Fuel piping and valves A | Gas Turbine | Fuel; Ignition; and Combustion Systems | U1 | Forced - Immediate | 2023 | Gas | GG | 300 | Gas Turbine/Jet Engine (Simple Cycle Operation) | TRE | Off-Peak | 189.1666 | 45.4 | 1 | 1 | 5041-Fuel piping and valves A | U1-Forced - Immediate | 300-Gas Turbine/Jet Engine (Simple Cycle Operation)
5041 | Fuel piping and valves A | Gas Turbine | Fuel; Ignition; and Combustion Systems | U1 | Forced - Immediate | 2023 | Gas | GG | 300 | Gas Turbine/Jet Engine (Simple Cycle Operation) | SERC | Off-Peak | 292.8666 | 92 | 1 | 1 | 5041-Fuel piping and valves A | U1-Forced - Immediate | 300-Gas Turbine/Jet Engine (Simple Cycle Operation)
5041 | Fuel piping and valves A | Gas Turbine | Fuel; Ignition; and Combustion Systems | U1 | Forced - Immediate | 2023 | Gas | GG | 300 | Gas Turbine/Jet Engine (Simple Cycle Operation) | TRE | Summer | 10.4 | 104 | 1 | 1 | 5041-Fuel piping and valves A | U1-Forced - Immediate | 300-Gas Turbine/Jet Engine (Simple Cycle Operation)
5041 | Fuel piping and valves A | Gas Turbine | Fuel; Ignition; and Combustion Systems | U1 | Forced - Immediate | 2023 | Gas | GG | 300 | Gas Turbine/Jet Engine (Simple Cycle Operation) | MRO | Summer | 29.3259 | 79.98 | 1 | 1 | 5041-Fuel piping and valves A | U1-Forced - Immediate | 300-Gas Turbine/Jet Engine (Simple Cycle Operation)
5041 | Fuel piping and valves A | Gas Turbine | Fuel; Ignition; and Combustion Systems | U1 | Forced - Immediate | 2023 | Oil | DI | 300 | Gas Turbine/Jet Engine (Simple Cycle Operation) | SERC | Summer | 30657 | 44 | 1 | 1 | 5041-Fuel piping and valves A | U1-Forced - Immediate | 300-Gas Turbine/Jet Engine (Simple Cycle Operation)
5041 | Fuel piping and valves A | Gas Turbine | Fuel; Ignition; and Combustion Systems | U1 | Forced - Immediate | 2023 | Oil | DI | 300 | Gas Turbine/Jet Engine (Simple Cycle Operation) | SERC | Winter | 2068 | 94 | 1 | 1 | 5041-Fuel piping and valves A | U1-Forced - Immediate | 300-Gas Turbine/Jet Engine (Simple Cycle Operation)
5041 | Fuel piping and valves A | Gas Turbine | Fuel; Ignition; and Combustion Systems | SF | Startup Failure | 2023 | Gas | GG | 300 | Gas Turbine/Jet Engine (Simple Cycle Operation) | TRE | Off-Peak | 106.7366 | 45.1 | 1 | 1 | 5041-Fuel piping and valves A | SF-Startup Failure | 300-Gas Turbine/Jet Engine (Simple Cycle Operation)
5041 | Fuel piping and valves A | Gas Turbine | Fuel; Ignition; and Combustion Systems | SF | Startup Failure | 2023 | Gas | GG | 300 | Gas Turbine/Jet Engine (Simple Cycle Operation) | WECC | Off-Peak | 1251.0666 | 88 | 1 | 1 | 5041-Fuel piping and valves A | SF-Startup Failure | 300-Gas Turbine/Jet Engine (Simple Cycle Operation)
5041 | Fuel piping and valves A | Gas Turbine | Fuel; Ignition; and Combustion Systems | SF | Startup Failure | 2023 | Gas | GG | 300 | Gas Turbine/Jet Engine (Simple Cycle Operation) | SERC | Summer | 9.85 | 49.25 | 1 | 1 | 5041-Fuel piping and valves A | SF-Startup Failure | 300-Gas Turbine/Jet Engine (Simple Cycle Operation)
5041 | Fuel piping and valves A | Gas Turbine | Fuel; Ignition; and Combustion Systems | SF | Startup Failure | 2023 | Gas | GG | 300 | Gas Turbine/Jet Engine (Simple Cycle Operation) | MRO | Winter | 3031 | 70 | 1 | 1 | 5041-Fuel piping and valves A | SF-Startup Failure | 300-Gas Turbine/Jet Engine (Simple Cycle Operation)
5041 | Fuel piping and valves A | Gas Turbine | Fuel; Ignition; and Combustion Systems | SF | Startup Failure | 2023 | Oil | DI | 300 | Gas Turbine/Jet Engine (Simple Cycle Operation) | RFC | Winter | 37.0233 | 76.6 | 1 | 1 | 5041-Fuel piping and valves A | SF-Startup Failure | 300-Gas Turbine/Jet Engine (Simple Cycle Operation)
5041 | Fuel piping and valves A | Gas Turbine | Fuel; Ignition; and Combustion Systems | U1 | Forced - Immediate | 2023 | Gas | GG | 300 | Gas Turbine/Jet Engine (Simple Cycle Operation) | MRO | Off-Peak | 17.3333 | 52 | 1 | 1 | 5041-Fuel piping and valves A | U1-Forced - Immediate | 300-Gas Turbine/Jet Engine (Simple Cycle Operation)
5041 | Fuel piping and valves A | Gas Turbine | Fuel; Ignition; and Combustion Systems | U1 | Forced - Immediate | 2023 | Gas | GG | 300 | Gas Turbine/Jet Engine (Simple Cycle Operation) | MRO | Off-Peak | 247.5 | 75 | 1 | 1 | 5041-Fuel piping and valves A | U1-Forced - Immediate | 300-Gas Turbine/Jet Engine (Simple Cycle Operation)
5041 | Fuel piping and valves A | Gas Turbine | Fuel; Ignition; and Combustion Systems | U1 | Forced - Immediate | 2023 | Gas | GG | 300 | Gas Turbine/Jet Engine (Simple Cycle Operation) | WECC | Off-Peak | 633.75 | 65 | 1 | 1 | 5041-Fuel piping and valves A | U1-Forced - Immediate | 300-Gas Turbine/Jet Engine (Simple Cycle Operation)
5041 | Fuel piping and valves A | Gas Turbine | Fuel; Ignition; and Combustion Systems | U1 | Forced - Immediate | 2023 | Gas | GG | 300 | Gas Turbine/Jet Engine (Simple Cycle Operation) | TRE | Off-Peak | 1424.7333 | 43 | 1 | 1 | 5041-Fuel piping and valves A | U1-Forced - Immediate | 300-Gas Turbine/Jet Engine (Simple Cycle Operation)
5041 | Fuel piping and valves A | Gas Turbine | Fuel; Ignition; and Combustion Systems | U1 | Forced - Immediate | 2023 | Gas | GG | 300 | Gas Turbine/Jet Engine (Simple Cycle Operation) | SERC | Off-Peak | 10710.7 | 214 | 1 | 1 | 5041-Fuel piping and valves A | U1-Forced - Immediate | 300-Gas Turbine/Jet Engine (Simple Cycle Operation)
5041 | Fuel piping and valves A | Gas Turbine | Fuel; Ignition; and Combustion Systems | U1 | Forced - Immediate | 2023 | Gas | GG | 300 | Gas Turbine/Jet Engine (Simple Cycle Operation) | TRE | Summer | 10.5 | 45 | 1 | 1 | 5041-Fuel piping and valves A | U1-Forced - Immediate | 300-Gas Turbine/Jet Engine (Simple Cycle Operation)
5041 | Fuel piping and valves A | Gas Turbine | Fuel; Ignition; and Combustion Systems | U1 | Forced - Immediate | 2023 | Gas | GG | 300 | Gas Turbine/Jet Engine (Simple Cycle Operation) | MRO | Summer | 11.2666 | 52 | 1 | 1 | 5041-Fuel piping and valves A | U1-Forced - Immediate | 300-Gas Turbine/Jet Engine (Simple Cycle Operation)
5041 | Fuel piping and valves A | Gas Turbine | Fuel; Ignition; and Combustion Systems | U1 | Forced - Immediate | 2023 | Gas | GG | 300 | Gas Turbine/Jet Engine (Simple Cycle Operation) | WECC | Summer | 233.9333 | 44 | 1 | 1 | 5041-Fuel piping and valves A | U1-Forced - Immediate | 300-Gas Turbine/Jet Engine (Simple Cycle Operation)
5041 | Fuel piping and valves A | Gas Turbine | Fuel; Ignition; and Combustion Systems | U1 | Forced - Immediate | 2023 | Gas | GG | 300 | Gas Turbine/Jet Engine (Simple Cycle Operation) | WECC | Summer | 856.6666 | 100 | 1 | 1 | 5041-Fuel piping and valves A | U1-Forced - Immediate | 300-Gas Turbine/Jet Engine (Simple Cycle Operation)
5041 | Fuel piping and valves A | Gas Turbine | Fuel; Ignition; and Combustion Systems | U1 | Forced - Immediate | 2023 | Gas | GG | 300 | Gas Turbine/Jet Engine (Simple Cycle Operation) | WECC | Winter | 100.6667 | 20 | 1 | 1 | 5041-Fuel piping and valves A | U1-Forced - Immediate | 300-Gas Turbine/Jet Engine (Simple Cycle Operation)
5041 | Fuel piping and valves A | Gas Turbine | Fuel; Ignition; and Combustion Systems | U1 | Forced - Immediate | 2023 | Oil | DI | 300 | Gas Turbine/Jet Engine (Simple Cycle Operation) | MRO | Summer | 47 | 47 | 1 | 1 | 5041-Fuel piping and valves A | U1-Forced - Immediate | 300-Gas Turbine/Jet Engine (Simple Cycle Operation)
5041 | Fuel piping and valves A | Gas Turbine | Fuel; Ignition; and Combustion Systems | U1 | Forced - Immediate | 2023 | Oil | DI | 300 | Gas Turbine/Jet Engine (Simple Cycle Operation) | NPCC | Winter | 71.2833 | 47 | 1 | 1 | 5041-Fuel piping and valves A | U1-Forced - Immediate | 300-Gas Turbine/Jet Engine (Simple Cycle Operation)
5041 | Fuel piping and valves A | Gas Turbine | Fuel; Ignition; and Combustion Systems | D1 | Forced - Immediate | 2023 | Gas | GG | 300 | Gas Turbine/Jet Engine (Simple Cycle Operation) | WECC | Winter | 746.9333 | 28.01 | 1 | 1 | 5041-Fuel piping and valves A | D1-Forced - Immediate | 300-Gas Turbine/Jet Engine (Simple Cycle Operation)
5041 | Fuel piping and valves A | Gas Turbine | Fuel; Ignition; and Combustion Systems | SF | Startup Failure | 2023 | Gas | GG | 300 | Gas Turbine/Jet Engine (Simple Cycle Operation) | MRO | Off-Peak | 263.8999 | 174 | 1 | 1 | 5041-Fuel piping and valves A | SF-Startup Failure | 300-Gas Turbine/Jet Engine (Simple Cycle Operation)
5041 | Fuel piping and valves A | Gas Turbine | Fuel; Ignition; and Combustion Systems | SF | Startup Failure | 2023 | Gas | GG | 300 | Gas Turbine/Jet Engine (Simple Cycle Operation) | TRE | Summer | 34.8583 | 44.5 | 1 | 1 | 5041-Fuel piping and valves A | SF-Startup Failure | 300-Gas Turbine/Jet Engine (Simple Cycle Operation)
5041 | Fuel piping and valves A | Gas Turbine | Fuel; Ignition; and Combustion Systems | SF | Startup Failure | 2023 | Gas | GG | 300 | Gas Turbine/Jet Engine (Simple Cycle Operation) | TRE | Winter | 116.2 | 49.8 | 2 | 2 | 5041-Fuel piping and valves A | SF-Startup Failure | 300-Gas Turbine/Jet Engine (Simple Cycle Operation)
5041 | Fuel piping and valves A | Gas Turbine | Fuel; Ignition; and Combustion Systems | SF | Startup Failure | 2023 | Oil | DI | 300 | Gas Turbine/Jet Engine (Simple Cycle Operation) | RFC | Winter | 35.7466 | 76.6 | 1 | 1 | 5041-Fuel piping and valves A | SF-Startup Failure | 300-Gas Turbine/Jet Engine (Simple Cycle Operation)
5041 | Fuel piping and valves A | Gas Turbine | Fuel; Ignition; and Combustion Systems | U1 | Forced - Immediate | 2023 | Gas | GG | 300 | Gas Turbine/Jet Engine (Simple Cycle Operation) | MRO | Off-Peak | 314.9883 | 55.1 | 1 | 1 | 5041-Fuel piping and valves A | U1-Forced - Immediate | 300-Gas Turbine/Jet Engine (Simple Cycle Operation)
5041 | Fuel piping and valves A | Gas Turbine | Fuel; Ignition; and Combustion Systems | U1 | Forced - Immediate | 2023 | Gas | GG | 300 | Gas Turbine/Jet Engine (Simple Cycle Operation) | WECC | Off-Peak | 693 | 84 | 1 | 1 | 5041-Fuel piping and valves A | U1-Forced - Immediate | 300-Gas Turbine/Jet Engine (Simple Cycle Operation)
5041 | Fuel piping and valves A | Gas Turbine | Fuel; Ignition; and Combustion Systems | U1 | Forced - Immediate | 2023 | Gas | GG | 300 | Gas Turbine/Jet Engine (Simple Cycle Operation) | RFC | Summer | 39.6 | 72 | 1 | 1 | 5041-Fuel piping and valves A | U1-Forced - Immediate | 300-Gas Turbine/Jet Engine (Simple Cycle Operation)
5041 | Fuel piping and valves A | Gas Turbine | Fuel; Ignition; and Combustion Systems | U1 | Forced - Immediate | 2023 | Gas | GG | 300 | Gas Turbine/Jet Engine (Simple Cycle Operation) | MRO | Summer | 55.3 | 42 | 1 | 1 | 5041-Fuel piping and valves A | U1-Forced - Immediate | 300-Gas Turbine/Jet Engine (Simple Cycle Operation)
5041 | Fuel piping and valves A | Gas Turbine | Fuel; Ignition; and Combustion Systems | U1 | Forced - Immediate | 2023 | Gas | GG | 300 | Gas Turbine/Jet Engine (Simple Cycle Operation) | TRE | Summer | 65.8666 | 104 | 1 | 1 | 5041-Fuel piping and valves A | U1-Forced - Immediate | 300-Gas Turbine/Jet Engine (Simple Cycle Operation)
5041 | Fuel piping and valves A | Gas Turbine | Fuel; Ignition; and Combustion Systems | U1 | Forced - Immediate | 2023 | Gas | GG | 300 | Gas Turbine/Jet Engine (Simple Cycle Operation) | SERC | Summer | 70.5833 | 121 | 1 | 1 | 5041-Fuel piping and valves A | U1-Forced - Immediate | 300-Gas Turbine/Jet Engine (Simple Cycle Operation)
5041 | Fuel piping and valves A | Gas Turbine | Fuel; Ignition; and Combustion Systems | U1 | Forced - Immediate | 2023 | Gas | GG | 300 | Gas Turbine/Jet Engine (Simple Cycle Operation) | WECC | Summer | 858.9666 | 146 | 1 | 1 | 5041-Fuel piping and valves A | U1-Forced - Immediate | 300-Gas Turbine/Jet Engine (Simple Cycle Operation)
5041 | Fuel piping and valves A | Gas Turbine | Fuel; Ignition; and Combustion Systems | U1 | Forced - Immediate | 2023 | Gas | GG | 300 | Gas Turbine/Jet Engine (Simple Cycle Operation) | SERC | Summer | 2614.1498 | 231 | 1 | 1 | 5041-Fuel piping and valves A | U1-Forced - Immediate | 300-Gas Turbine/Jet Engine (Simple Cycle Operation)
5041 | Fuel piping and valves A | Gas Turbine | Fuel; Ignition; and Combustion Systems | U1 | Forced - Immediate | 2023 | Gas | GG | 300 | Gas Turbine/Jet Engine (Simple Cycle Operation) | RFC | Winter | 270 | 180 | 1 | 1 | 5041-Fuel piping and valves A | U1-Forced - Immediate | 300-Gas Turbine/Jet Engine (Simple Cycle Operation)
5041 | Fuel piping and valves A | Gas Turbine | Fuel; Ignition; and Combustion Systems | U2 | Forced - Delayed | 2023 | Gas | GG | 300 | Gas Turbine/Jet Engine (Simple Cycle Operation) | SERC | Off-Peak | 4016.2 | 172 | 1 | 1 | 5041-Fuel piping and valves A | U2-Forced - Delayed | 300-Gas Turbine/Jet Engine (Simple Cycle Operation)
5041 | Fuel piping and valves A | Gas Turbine | Fuel; Ignition; and Combustion Systems | D1 | Forced - Immediate | 2023 | Gas | GG | 300 | Gas Turbine/Jet Engine (Simple Cycle Operation) | MRO | Summer | 45.15 | 7 | 1 | 1 | 5041-Fuel piping and valves A | D1-Forced - Immediate | 300-Gas Turbine/Jet Engine (Simple Cycle Operation)
5041 | Fuel piping and valves A | Gas Turbine | Fuel; Ignition; and Combustion Systems | D1 | Forced - Immediate | 2023 | Gas | GG | 300 | Gas Turbine/Jet Engine (Simple Cycle Operation) | SERC | Winter | 8.075 | 28.5 | 1 | 1 | 5041-Fuel piping and valves A | D1-Forced - Immediate | 300-Gas Turbine/Jet Engine (Simple Cycle Operation)
5041 | Fuel piping and valves A | Gas Turbine | Fuel; Ignition; and Combustion Systems | D1 | Forced - Immediate | 2023 | Gas | GG | 300 | Gas Turbine/Jet Engine (Simple Cycle Operation) | MRO | Winter | 132.7333 | 22 | 1 | 1 | 5041-Fuel piping and valves A | D1-Forced - Immediate | 300-Gas Turbine/Jet Engine (Simple Cycle Operation)
5041 | Fuel piping and valves A | Gas Turbine | Fuel; Ignition; and Combustion Systems | SF | Startup Failure | 2023 | Gas | GG | 300 | Gas Turbine/Jet Engine (Simple Cycle Operation) | TRE | Off-Peak | 87.2 | 48 | 2 | 2 | 5041-Fuel piping and valves A | SF-Startup Failure | 300-Gas Turbine/Jet Engine (Simple Cycle Operation)
5041 | Fuel piping and valves A | Gas Turbine | Fuel; Ignition; and Combustion Systems | SF | Startup Failure | 2023 | Gas | GG | 300 | Gas Turbine/Jet Engine (Simple Cycle Operation) | MRO | Off-Peak | 1267.9333 | 77 | 1 | 1 | 5041-Fuel piping and valves A | SF-Startup Failure | 300-Gas Turbine/Jet Engine (Simple Cycle Operation)
5041 | Fuel piping and valves A | Gas Turbine | Fuel; Ignition; and Combustion Systems | SF | Startup Failure | 2023 | Gas | GG | 300 | Gas Turbine/Jet Engine (Simple Cycle Operation) | TRE | Summer | 17.0967 | 44.6 | 1 | 1 | 5041-Fuel piping and valves A | SF-Startup Failure | 300-Gas Turbine/Jet Engine (Simple Cycle Operation)
5041 | Fuel piping and valves A | Gas Turbine | Fuel; Ignition; and Combustion Systems | SF | Startup Failure | 2023 | Gas | GG | 300 | Gas Turbine/Jet Engine (Simple Cycle Operation) | WECC | Summer | 48.9999 | 105 | 1 | 1 | 5041-Fuel piping and valves A | SF-Startup Failure | 300-Gas Turbine/Jet Engine (Simple Cycle Operation)
5041 | Fuel piping and valves A | Gas Turbine | Fuel; Ignition; and Combustion Systems | SF | Startup Failure | 2023 | Oil | DI | 300 | Gas Turbine/Jet Engine (Simple Cycle Operation) | MRO | Winter | 1128.4 | 52 | 1 | 1 | 5041-Fuel piping and valves A | SF-Startup Failure | 300-Gas Turbine/Jet Engine (Simple Cycle Operation)
5041 | Fuel piping and valves A | Gas Turbine | Fuel; Ignition; and Combustion Systems | U1 | Forced - Immediate | 2023 | Gas | GG | 300 | Gas Turbine/Jet Engine (Simple Cycle Operation) | RFC | Off-Peak | 70.1416 | 84.17 | 1 | 1 | 5041-Fuel piping and valves A | U1-Forced - Immediate | 300-Gas Turbine/Jet Engine (Simple Cycle Operation)
5041 | Fuel piping and valves A | Gas Turbine | Fuel; Ignition; and Combustion Systems | U1 | Forced - Immediate | 2023 | Gas | GG | 300 | Gas Turbine/Jet Engine (Simple Cycle Operation) | SERC | Off-Peak | 708.661 | 79.18 | 1 | 1 | 5041-Fuel piping and valves A | U1-Forced - Immediate | 300-Gas Turbine/Jet Engine (Simple Cycle Operation)
5041 | Fuel piping and valves A | Gas Turbine | Fuel; Ignition; and Combustion Systems | U1 | Forced - Immediate | 2023 | Gas | GG | 300 | Gas Turbine/Jet Engine (Simple Cycle Operation) | RFC | Off-Peak | 3841.6666 | 100 | 1 | 1 | 5041-Fuel piping and valves A | U1-Forced - Immediate | 300-Gas Turbine/Jet Engine (Simple Cycle Operation)
5041 | Fuel piping and valves A | Gas Turbine | Fuel; Ignition; and Combustion Systems | U1 | Forced - Immediate | 2023 | Gas | GG | 300 | Gas Turbine/Jet Engine (Simple Cycle Operation) | RFC | Summer | 27704.0283 | 96.1 | 1 | 1 | 5041-Fuel piping and valves A | U1-Forced - Immediate | 300-Gas Turbine/Jet Engine (Simple Cycle Operation)
5041 | Fuel piping and valves A | Gas Turbine | Fuel; Ignition; and Combustion Systems | U1 | Forced - Immediate | 2023 | Gas | GG | 300 | Gas Turbine/Jet Engine (Simple Cycle Operation) | SERC | Winter | 173.5066 | 185.9 | 1 | 1 | 5041-Fuel piping and valves A | U1-Forced - Immediate | 300-Gas Turbine/Jet Engine (Simple Cycle Operation)
5041 | Fuel piping and valves A | Gas Turbine | Fuel; Ignition; and Combustion Systems | D1 | Forced - Immediate | 2023 | Gas | GG | 300 | Gas Turbine/Jet Engine (Simple Cycle Operation) | MRO | Off-Peak | 441 | 20 | 1 | 1 | 5041-Fuel piping and valves A | D1-Forced - Immediate | 300-Gas Turbine/Jet Engine (Simple Cycle Operation)
5041 | Fuel piping and valves A | Gas Turbine | Fuel; Ignition; and Combustion Systems | SF | Startup Failure | 2023 | Gas | GG | 300 | Gas Turbine/Jet Engine (Simple Cycle Operation) | WECC | Off-Peak | 1.82 | 27.3 | 1 | 3 | 5041-Fuel piping and valves A | SF-Startup Failure | 300-Gas Turbine/Jet Engine (Simple Cycle Operation)
5041 | Fuel piping and valves A | Gas Turbine | Fuel; Ignition; and Combustion Systems | SF | Startup Failure | 2023 | Gas | GG | 300 | Gas Turbine/Jet Engine (Simple Cycle Operation) | WECC | Summer | 4703.7333 | 99.2 | 1 | 1 | 5041-Fuel piping and valves A | SF-Startup Failure | 300-Gas Turbine/Jet Engine (Simple Cycle Operation)
5041 | Fuel piping and valves A | Gas Turbine | Fuel; Ignition; and Combustion Systems | SF | Startup Failure | 2023 | Gas | GG | 300 | Gas Turbine/Jet Engine (Simple Cycle Operation) | RFC | Winter | 6016 | 47 | 1 | 1 | 5041-Fuel piping and valves A | SF-Startup Failure | 300-Gas Turbine/Jet Engine (Simple Cycle Operation)
5041 | Fuel piping and valves A | Gas Turbine | Fuel; Ignition; and Combustion Systems | SF | Startup Failure | 2023 | Oil | DI | 300 | Gas Turbine/Jet Engine (Simple Cycle Operation) | RFC | Winter | 122.56 | 76.6 | 1 | 1 | 5041-Fuel piping and valves A | SF-Startup Failure | 300-Gas Turbine/Jet Engine (Simple Cycle Operation)
5041 | Fuel piping and valves A | Gas Turbine | Fuel; Ignition; and Combustion Systems | U1 | Forced - Immediate | 2023 | Gas | GG | 300 | Gas Turbine/Jet Engine (Simple Cycle Operation) | RFC | Off-Peak | 269.1666 | 95 | 1 | 1 | 5041-Fuel piping and valves A | U1-Forced - Immediate | 300-Gas Turbine/Jet Engine (Simple Cycle Operation)
5041 | Fuel piping and valves A | Gas Turbine | Fuel; Ignition; and Combustion Systems | U1 | Forced - Immediate | 2023 | Gas | GG | 300 | Gas Turbine/Jet Engine (Simple Cycle Operation) | TRE | Off-Peak | 339.7833 | 29 | 1 | 1 | 5041-Fuel piping and valves A | U1-Forced - Immediate | 300-Gas Turbine/Jet Engine (Simple Cycle Operation)
5041 | Fuel piping and valves A | Gas Turbine | Fuel; Ignition; and Combustion Systems | U1 | Forced - Immediate | 2023 | Gas | GG | 300 | Gas Turbine/Jet Engine (Simple Cycle Operation) | WECC | Off-Peak | 2664.9333 | 184 | 1 | 1 | 5041-Fuel piping and valves A | U1-Forced - Immediate | 300-Gas Turbine/Jet Engine (Simple Cycle Operation)
5041 | Fuel piping and valves A | Gas Turbine | Fuel; Ignition; and Combustion Systems | U1 | Forced - Immediate | 2023 | Gas | GG | 300 | Gas Turbine/Jet Engine (Simple Cycle Operation) | MRO | Summer | 33 | 60 | 1 | 1 | 5041-Fuel piping and valves A | U1-Forced - Immediate | 300-Gas Turbine/Jet Engine (Simple Cycle Operation)
5041 | Fuel piping and valves A | Gas Turbine | Fuel; Ignition; and Combustion Systems | U1 | Forced - Immediate | 2023 | Gas | GG | 300 | Gas Turbine/Jet Engine (Simple Cycle Operation) | SERC | Summer | 101.9733 | 95.6 | 1 | 1 | 5041-Fuel piping and valves A | U1-Forced - Immediate | 300-Gas Turbine/Jet Engine (Simple Cycle Operation)
5041 | Fuel piping and valves A | Gas Turbine | Fuel; Ignition; and Combustion Systems | U1 | Forced - Immediate | 2023 | Gas | GG | 300 | Gas Turbine/Jet Engine (Simple Cycle Operation) | SERC | Winter | 41.5333 | 89 | 1 | 1 | 5041-Fuel piping and valves A | U1-Forced - Immediate | 300-Gas Turbine/Jet Engine (Simple Cycle Operation)
5041 | Fuel piping and valves A | Gas Turbine | Fuel; Ignition; and Combustion Systems | U1 | Forced - Immediate | 2023 | Gas | GG | 300 | Gas Turbine/Jet Engine (Simple Cycle Operation) | WECC | Winter | 46.8 | 72 | 1 | 1 | 5041-Fuel piping and valves A | U1-Forced - Immediate | 300-Gas Turbine/Jet Engine (Simple Cycle Operation)
5041 | Fuel piping and valves A | Gas Turbine | Fuel; Ignition; and Combustion Systems | U1 | Forced - Immediate | 2023 | Gas | GG | 300 | Gas Turbine/Jet Engine (Simple Cycle Operation) | MRO | Winter | 296.51 | 59.7 | 1 | 1 | 5041-Fuel piping and valves A | U1-Forced - Immediate | 300-Gas Turbine/Jet Engine (Simple Cycle Operation)
5041 | Fuel piping and valves A | Gas Turbine | Fuel; Ignition; and Combustion Systems | U1 | Forced - Immediate | 2023 | Gas | GG | 300 | Gas Turbine/Jet Engine (Simple Cycle Operation) | WECC | Winter | 1046.4 | 72 | 1 | 1 | 5041-Fuel piping and valves A | U1-Forced - Immediate | 300-Gas Turbine/Jet Engine (Simple Cycle Operation)
5041 | Fuel piping and valves A | Gas Turbine | Fuel; Ignition; and Combustion Systems | D1 | Forced - Immediate | 2023 | Gas | GG | 300 | Gas Turbine/Jet Engine (Simple Cycle Operation) | MRO | Off-Peak | 148.6267 | 15.7 | 1 | 1 | 5041-Fuel piping and valves A | D1-Forced - Immediate | 300-Gas Turbine/Jet Engine (Simple Cycle Operation)
5041 | Fuel piping and valves A | Gas Turbine | Fuel; Ignition; and Combustion Systems | D1 | Forced - Immediate | 2023 | Gas | GG | 300 | Gas Turbine/Jet Engine (Simple Cycle Operation) | WECC | Off-Peak | 1002.25 | 105.5 | 1 | 1 | 5041-Fuel piping and valves A | D1-Forced - Immediate | 300-Gas Turbine/Jet Engine (Simple Cycle Operation)
5041 | Fuel piping and valves A | Gas Turbine | Fuel; Ignition; and Combustion Systems | SF | Startup Failure | 2023 | Gas | GG | 300 | Gas Turbine/Jet Engine (Simple Cycle Operation) | MRO | Off-Peak | 147.654 | 37.86 | 1 | 1 | 5041-Fuel piping and valves A | SF-Startup Failure | 300-Gas Turbine/Jet Engine (Simple Cycle Operation)
5041 | Fuel piping and valves A | Gas Turbine | Fuel; Ignition; and Combustion Systems | SF | Startup Failure | 2023 | Gas | GG | 300 | Gas Turbine/Jet Engine (Simple Cycle Operation) | TRE | Winter | 18.8333 | 113 | 1 | 1 | 5041-Fuel piping and valves A | SF-Startup Failure | 300-Gas Turbine/Jet Engine (Simple Cycle Operation)
5041 | Fuel piping and valves A | Gas Turbine | Fuel; Ignition; and Combustion Systems | SF | Startup Failure | 2023 | Oil | DI | 300 | Gas Turbine/Jet Engine (Simple Cycle Operation) | RFC | Winter | 33.1933 | 76.6 | 1 | 1 | 5041-Fuel piping and valves A | SF-Startup Failure | 300-Gas Turbine/Jet Engine (Simple Cycle Operation)
5041 | Fuel piping and valves A | Gas Turbine | Fuel; Ignition; and Combustion Systems | U1 | Forced - Immediate | 2023 | Gas | GG | 300 | Gas Turbine/Jet Engine (Simple Cycle Operation) | MRO | Off-Peak | 23.7499 | 75 | 1 | 1 | 5041-Fuel piping and valves A | U1-Forced - Immediate | 300-Gas Turbine/Jet Engine (Simple Cycle Operation)
5041 | Fuel piping and valves A | Gas Turbine | Fuel; Ignition; and Combustion Systems | U1 | Forced - Immediate | 2023 | Gas | GG | 300 | Gas Turbine/Jet Engine (Simple Cycle Operation) | MRO | Off-Peak | 28.75 | 75 | 1 | 1 | 5041-Fuel piping and valves A | U1-Forced - Immediate | 300-Gas Turbine/Jet Engine (Simple Cycle Operation)
5041 | Fuel piping and valves A | Gas Turbine | Fuel; Ignition; and Combustion Systems | U1 | Forced - Immediate | 2023 | Gas | GG | 300 | Gas Turbine/Jet Engine (Simple Cycle Operation) | MRO | Off-Peak | 38.57 | 55.1 | 1 | 1 | 5041-Fuel piping and valves A | U1-Forced - Immediate | 300-Gas Turbine/Jet Engine (Simple Cycle Operation)
5041 | Fuel piping and valves A | Gas Turbine | Fuel; Ignition; and Combustion Systems | U1 | Forced - Immediate | 2023 | Gas | GG | 300 | Gas Turbine/Jet Engine (Simple Cycle Operation) | WECC | Off-Peak | 144.0666 | 86.44 | 1 | 1 | 5041-Fuel piping and valves A | U1-Forced - Immediate | 300-Gas Turbine/Jet Engine (Simple Cycle Operation)
5041 | Fuel piping and valves A | Gas Turbine | Fuel; Ignition; and Combustion Systems | U1 | Forced - Immediate | 2023 | Gas | GG | 300 | Gas Turbine/Jet Engine (Simple Cycle Operation) | WECC | Off-Peak | 184 | 184 | 1 | 1 | 5041-Fuel piping and valves A | U1-Forced - Immediate | 300-Gas Turbine/Jet Engine (Simple Cycle Operation)
5041 | Fuel piping and valves A | Gas Turbine | Fuel; Ignition; and Combustion Systems | U1 | Forced - Immediate | 2023 | Gas | GG | 300 | Gas Turbine/Jet Engine (Simple Cycle Operation) | SERC | Off-Peak | 711.3003 | 79.18 | 1 | 1 | 5041-Fuel piping and valves A | U1-Forced - Immediate | 300-Gas Turbine/Jet Engine (Simple Cycle Operation)
5041 | Fuel piping and valves A | Gas Turbine | Fuel; Ignition; and Combustion Systems | U1 | Forced - Immediate | 2023 | Gas | GG | 300 | Gas Turbine/Jet Engine (Simple Cycle Operation) | WECC | Off-Peak | 3788.785 | 27.3 | 1 | 1 | 5041-Fuel piping and valves A | U1-Forced - Immediate | 300-Gas Turbine/Jet Engine (Simple Cycle Operation)
5041 | Fuel piping and valves A | Gas Turbine | Fuel; Ignition; and Combustion Systems | U1 | Forced - Immediate | 2023 | Gas | GG | 300 | Gas Turbine/Jet Engine (Simple Cycle Operation) | SERC | Off-Peak | 99636.5832 | 155 | 1 | 1 | 5041-Fuel piping and valves A | U1-Forced - Immediate | 300-Gas Turbine/Jet Engine (Simple Cycle Operation)
5041 | Fuel piping and valves A | Gas Turbine | Fuel; Ignition; and Combustion Systems | U1 | Forced - Immediate | 2023 | Gas | GG | 300 | Gas Turbine/Jet Engine (Simple Cycle Operation) | RFC | Summer | 56.8 | 71 | 1 | 1 | 5041-Fuel piping and valves A | U1-Forced - Immediate | 300-Gas Turbine/Jet Engine (Simple Cycle Operation)
5041 | Fuel piping and valves A | Gas Turbine | Fuel; Ignition; and Combustion Systems | U1 | Forced - Immediate | 2023 | Gas | GG | 300 | Gas Turbine/Jet Engine (Simple Cycle Operation) | MRO | Summer | 70.7116 | 55.1 | 1 | 1 | 5041-Fuel piping and valves A | U1-Forced - Immediate | 300-Gas Turbine/Jet Engine (Simple Cycle Operation)
5041 | Fuel piping and valves A | Gas Turbine | Fuel; Ignition; and Combustion Systems | U1 | Forced - Immediate | 2023 | Gas | GG | 300 | Gas Turbine/Jet Engine (Simple Cycle Operation) | WECC | Summer | 312 | 130 | 1 | 1 | 5041-Fuel piping and valves A | U1-Forced - Immediate | 300-Gas Turbine/Jet Engine (Simple Cycle Operation)
5041 | Fuel piping and valves A | Gas Turbine | Fuel; Ignition; and Combustion Systems | U1 | Forced - Immediate | 2023 | Gas | GG | 300 | Gas Turbine/Jet Engine (Simple Cycle Operation) | RFC | Summer | 8985.15 | 97.4 | 1 | 1 | 5041-Fuel piping and valves A | U1-Forced - Immediate | 300-Gas Turbine/Jet Engine (Simple Cycle Operation)
5041 | Fuel piping and valves A | Gas Turbine | Fuel; Ignition; and Combustion Systems | U1 | Forced - Immediate | 2023 | Gas | GG | 300 | Gas Turbine/Jet Engine (Simple Cycle Operation) | WECC | Winter | 162 | 72 | 1 | 1 | 5041-Fuel piping and valves A | U1-Forced - Immediate | 300-Gas Turbine/Jet Engine (Simple Cycle Operation)
5041 | Fuel piping and valves A | Gas Turbine | Fuel; Ignition; and Combustion Systems | U1 | Forced - Immediate | 2023 | Gas | GG | 300 | Gas Turbine/Jet Engine (Simple Cycle Operation) | RFC | Winter | 939.9733 | 80.8 | 1 | 1 | 5041-Fuel piping and valves A | U1-Forced - Immediate | 300-Gas Turbine/Jet Engine (Simple Cycle Operation)
5041 | Fuel piping and valves A | Gas Turbine | Fuel; Ignition; and Combustion Systems | D1 | Forced - Immediate | 2023 | Gas | GG | 300 | Gas Turbine/Jet Engine (Simple Cycle Operation) | MRO | Off-Peak | 679 | 30 | 1 | 1 | 5041-Fuel piping and valves A | D1-Forced - Immediate | 300-Gas Turbine/Jet Engine (Simple Cycle Operation)
5041 | Fuel piping and valves A | Gas Turbine | Fuel; Ignition; and Combustion Systems | D1 | Forced - Immediate | 2023 | Gas | GG | 300 | Gas Turbine/Jet Engine (Simple Cycle Operation) | MRO | Summer | 3.5 | 7 | 1 | 1 | 5041-Fuel piping and valves A | D1-Forced - Immediate | 300-Gas Turbine/Jet Engine (Simple Cycle Operation)
5041 | Fuel piping and valves A | Gas Turbine | Fuel; Ignition; and Combustion Systems | SF | Startup Failure | 2023 | Gas | GG | 300 | Gas Turbine/Jet Engine (Simple Cycle Operation) | WECC | Off-Peak | 0.90999 | 27.3 | 2 | 2 | 5041-Fuel piping and valves A | SF-Startup Failure | 300-Gas Turbine/Jet Engine (Simple Cycle Operation)
5041 | Fuel piping and valves A | Gas Turbine | Fuel; Ignition; and Combustion Systems | SF | Startup Failure | 2023 | Gas | GG | 300 | Gas Turbine/Jet Engine (Simple Cycle Operation) | MRO | Off-Peak | 173.25 | 63 | 1 | 1 | 5041-Fuel piping and valves A | SF-Startup Failure | 300-Gas Turbine/Jet Engine (Simple Cycle Operation)
5041 | Fuel piping and valves A | Gas Turbine | Fuel; Ignition; and Combustion Systems | SF | Startup Failure | 2023 | Gas | GG | 300 | Gas Turbine/Jet Engine (Simple Cycle Operation) | WECC | Off-Peak | 994.4 | 88 | 1 | 1 | 5041-Fuel piping and valves A | SF-Startup Failure | 300-Gas Turbine/Jet Engine (Simple Cycle Operation)
5041 | Fuel piping and valves A | Gas Turbine | Fuel; Ignition; and Combustion Systems | SF | Startup Failure | 2023 | Oil | DI | 300 | Gas Turbine/Jet Engine (Simple Cycle Operation) | RFC | Off-Peak | 12.7666 | 76.6 | 1 | 2 | 5041-Fuel piping and valves A | SF-Startup Failure | 300-Gas Turbine/Jet Engine (Simple Cycle Operation)
5041 | Fuel piping and valves A | Gas Turbine | Fuel; Ignition; and Combustion Systems | SF | Startup Failure | 2023 | Oil | DI | 300 | Gas Turbine/Jet Engine (Simple Cycle Operation) | RFC | Winter | 474.92 | 76.6 | 1 | 1 | 5041-Fuel piping and valves A | SF-Startup Failure | 300-Gas Turbine/Jet Engine (Simple Cycle Operation)
5041 | Fuel piping and valves A | Gas Turbine | Fuel; Ignition; and Combustion Systems | U1 | Forced - Immediate | 2023 | Gas | GG | 300 | Gas Turbine/Jet Engine (Simple Cycle Operation) | WECC | Off-Peak | 13.65 | 27.3 | 1 | 1 | 5041-Fuel piping and valves A | U1-Forced - Immediate | 300-Gas Turbine/Jet Engine (Simple Cycle Operation)
5041 | Fuel piping and valves A | Gas Turbine | Fuel; Ignition; and Combustion Systems | U1 | Forced - Immediate | 2023 | Gas | GG | 300 | Gas Turbine/Jet Engine (Simple Cycle Operation) | TRE | Off-Peak | 382.8 | 29 | 1 | 1 | 5041-Fuel piping and valves A | U1-Forced - Immediate | 300-Gas Turbine/Jet Engine (Simple Cycle Operation)
5041 | Fuel piping and valves A | Gas Turbine | Fuel; Ignition; and Combustion Systems | U1 | Forced - Immediate | 2023 | Gas | GG | 300 | Gas Turbine/Jet Engine (Simple Cycle Operation) | TRE | Off-Peak | 4744.1333 | 104 | 1 | 1 | 5041-Fuel piping and valves A | U1-Forced - Immediate | 300-Gas Turbine/Jet Engine (Simple Cycle Operation)
5041 | Fuel piping and valves A | Gas Turbine | Fuel; Ignition; and Combustion Systems | U1 | Forced - Immediate | 2023 | Gas | GG | 300 | Gas Turbine/Jet Engine (Simple Cycle Operation) | RFC | Summer | 50.8833 | 71 | 1 | 1 | 5041-Fuel piping and valves A | U1-Forced - Immediate | 300-Gas Turbine/Jet Engine (Simple Cycle Operation)
5041 | Fuel piping and valves A | Gas Turbine | Fuel; Ignition; and Combustion Systems | U1 | Forced - Immediate | 2023 | Gas | GG | 300 | Gas Turbine/Jet Engine (Simple Cycle Operation) | SERC | Summer | 56.0999 | 153 | 1 | 1 | 5041-Fuel piping and valves A | U1-Forced - Immediate | 300-Gas Turbine/Jet Engine (Simple Cycle Operation)
5041 | Fuel piping and valves A | Gas Turbine | Fuel; Ignition; and Combustion Systems | U1 | Forced - Immediate | 2023 | Gas | GG | 300 | Gas Turbine/Jet Engine (Simple Cycle Operation) | WECC | Summer | 315 | 42 | 1 | 1 | 5041-Fuel piping and valves A | U1-Forced - Immediate | 300-Gas Turbine/Jet Engine (Simple Cycle Operation)
5041 | Fuel piping and valves A | Gas Turbine | Fuel; Ignition; and Combustion Systems | U1 | Forced - Immediate | 2023 | Gas | GG | 300 | Gas Turbine/Jet Engine (Simple Cycle Operation) | SERC | Summer | 580.5433 | 44.6 | 1 | 1 | 5041-Fuel piping and valves A | U1-Forced - Immediate | 300-Gas Turbine/Jet Engine (Simple Cycle Operation)
5041 | Fuel piping and valves A | Gas Turbine | Fuel; Ignition; and Combustion Systems | U1 | Forced - Immediate | 2023 | Gas | GG | 300 | Gas Turbine/Jet Engine (Simple Cycle Operation) | MRO | Summer | 770.2915 | 264.1 | 1 | 1 | 5041-Fuel piping and valves A | U1-Forced - Immediate | 300-Gas Turbine/Jet Engine (Simple Cycle Operation)
5041 | Fuel piping and valves A | Gas Turbine | Fuel; Ignition; and Combustion Systems | U1 | Forced - Immediate | 2023 | Gas | GG | 300 | Gas Turbine/Jet Engine (Simple Cycle Operation) | SERC | Summer | 2187.8999 | 351 | 1 | 1 | 5041-Fuel piping and valves A | U1-Forced - Immediate | 300-Gas Turbine/Jet Engine (Simple Cycle Operation)
5041 | Fuel piping and valves A | Gas Turbine | Fuel; Ignition; and Combustion Systems | U1 | Forced - Immediate | 2023 | Gas | GG | 300 | Gas Turbine/Jet Engine (Simple Cycle Operation) | WECC | Winter | 201.6 | 72 | 1 | 1 | 5041-Fuel piping and valves A | U1-Forced - Immediate | 300-Gas Turbine/Jet Engine (Simple Cycle Operation)
5041 | Fuel piping and valves A | Gas Turbine | Fuel; Ignition; and Combustion Systems | U1 | Forced - Immediate | 2023 | Gas | GG | 300 | Gas Turbine/Jet Engine (Simple Cycle Operation) | WECC | Winter | 363 | 60 | 2 | 2 | 5041-Fuel piping and valves A | U1-Forced - Immediate | 300-Gas Turbine/Jet Engine (Simple Cycle Operation)
5041 | Fuel piping and valves A | Gas Turbine | Fuel; Ignition; and Combustion Systems | U1 | Forced - Immediate | 2023 | Gas | GG | 300 | Gas Turbine/Jet Engine (Simple Cycle Operation) | RFC | Winter | 59550 | 150 | 1 | 1 | 5041-Fuel piping and valves A | U1-Forced - Immediate | 300-Gas Turbine/Jet Engine (Simple Cycle Operation)
5041 | Fuel piping and valves A | Gas Turbine | Fuel; Ignition; and Combustion Systems | D1 | Forced - Immediate | 2023 | Oil | DI | 300 | Gas Turbine/Jet Engine (Simple Cycle Operation) | RFC | Summer | 151.36 | 25.8 | 1 | 1 | 5041-Fuel piping and valves A | D1-Forced - Immediate | 300-Gas Turbine/Jet Engine (Simple Cycle Operation)
5041 | Fuel piping and valves A | Gas Turbine | Fuel; Ignition; and Combustion Systems | SF | Startup Failure | 2023 | Gas | GG | 300 | Gas Turbine/Jet Engine (Simple Cycle Operation) | TRE | Off-Peak | 20.7166 | 113 | 1 | 1 | 5041-Fuel piping and valves A | SF-Startup Failure | 300-Gas Turbine/Jet Engine (Simple Cycle Operation)
5041 | Fuel piping and valves A | Gas Turbine | Fuel; Ignition; and Combustion Systems | SF | Startup Failure | 2023 | Gas | GG | 300 | Gas Turbine/Jet Engine (Simple Cycle Operation) | TRE | Off-Peak | 234.52 | 45.1 | 1 | 1 | 5041-Fuel piping and valves A | SF-Startup Failure | 300-Gas Turbine/Jet Engine (Simple Cycle Operation)
5041 | Fuel piping and valves A | Gas Turbine | Fuel; Ignition; and Combustion Systems | SF | Startup Failure | 2023 | Gas | GG | 300 | Gas Turbine/Jet Engine (Simple Cycle Operation) | RFC | Summer | 70.5666 | 73 | 1 | 1 | 5041-Fuel piping and valves A | SF-Startup Failure | 300-Gas Turbine/Jet Engine (Simple Cycle Operation)
5041 | Fuel piping and valves A | Gas Turbine | Fuel; Ignition; and Combustion Systems | SF | Startup Failure | 2023 | Gas | GG | 300 | Gas Turbine/Jet Engine (Simple Cycle Operation) | WECC | Summer | 2311.36 | 99.2 | 1 | 1 | 5041-Fuel piping and valves A | SF-Startup Failure | 300-Gas Turbine/Jet Engine (Simple Cycle Operation)
5041 | Fuel piping and valves A | Gas Turbine | Fuel; Ignition; and Combustion Systems | SF | Startup Failure | 2023 | Gas | GG | 300 | Gas Turbine/Jet Engine (Simple Cycle Operation) | TRE | Winter | 50.2666 | 104 | 1 | 1 | 5041-Fuel piping and valves A | SF-Startup Failure | 300-Gas Turbine/Jet Engine (Simple Cycle Operation)
5041 | Fuel piping and valves A | Gas Turbine | Fuel; Ignition; and Combustion Systems | SF | Startup Failure | 2023 | Oil | DI | 300 | Gas Turbine/Jet Engine (Simple Cycle Operation) | RFC | Winter | 12.7666 | 76.6 | 1 | 2 | 5041-Fuel piping and valves A | SF-Startup Failure | 300-Gas Turbine/Jet Engine (Simple Cycle Operation)
5041 | Fuel piping and valves A | Gas Turbine | Fuel; Ignition; and Combustion Systems | U1 | Forced - Immediate | 2023 | Gas | GG | 300 | Gas Turbine/Jet Engine (Simple Cycle Operation) | SERC | Off-Peak | 85.6833 | 48.5 | 1 | 1 | 5041-Fuel piping and valves A | U1-Forced - Immediate | 300-Gas Turbine/Jet Engine (Simple Cycle Operation)
5041 | Fuel piping and valves A | Gas Turbine | Fuel; Ignition; and Combustion Systems | U1 | Forced - Immediate | 2023 | Gas | GG | 300 | Gas Turbine/Jet Engine (Simple Cycle Operation) | WECC | Off-Peak | 266.6666 | 100 | 1 | 1 | 5041-Fuel piping and valves A | U1-Forced - Immediate | 300-Gas Turbine/Jet Engine (Simple Cycle Operation)
5041 | Fuel piping and valves A | Gas Turbine | Fuel; Ignition; and Combustion Systems | U1 | Forced - Immediate | 2023 | Gas | GG | 300 | Gas Turbine/Jet Engine (Simple Cycle Operation) | MRO | Summer | 122.5 | 75 | 1 | 1 | 5041-Fuel piping and valves A | U1-Forced - Immediate | 300-Gas Turbine/Jet Engine (Simple Cycle Operation)
5041 | Fuel piping and valves A | Gas Turbine | Fuel; Ignition; and Combustion Systems | U1 | Forced - Immediate | 2023 | Gas | GG | 300 | Gas Turbine/Jet Engine (Simple Cycle Operation) | RFC | Summer | 11609.7066 | 99.2 | 1 | 1 | 5041-Fuel piping and valves A | U1-Forced - Immediate | 300-Gas Turbine/Jet Engine (Simple Cycle Operation)
5041 | Fuel piping and valves A | Gas Turbine | Fuel; Ignition; and Combustion Systems | U1 | Forced - Immediate | 2023 | Gas | GG | 300 | Gas Turbine/Jet Engine (Simple Cycle Operation) | RFC | Winter | 11.31 | 23.4 | 1 | 1 | 5041-Fuel piping and valves A | U1-Forced - Immediate | 300-Gas Turbine/Jet Engine (Simple Cycle Operation)
5041 | Fuel piping and valves A | Gas Turbine | Fuel; Ignition; and Combustion Systems | U1 | Forced - Immediate | 2023 | Gas | GG | 300 | Gas Turbine/Jet Engine (Simple Cycle Operation) | WECC | Winter | 219.6 | 72 | 1 | 1 | 5041-Fuel piping and valves A | U1-Forced - Immediate | 300-Gas Turbine/Jet Engine (Simple Cycle Operation)
5041 | Fuel piping and valves A | Gas Turbine | Fuel; Ignition; and Combustion Systems | U1 | Forced - Immediate | 2023 | Oil | DI | 300 | Gas Turbine/Jet Engine (Simple Cycle Operation) | SERC | Off-Peak | 2274.4 | 48 | 1 | 1 | 5041-Fuel piping and valves A | U1-Forced - Immediate | 300-Gas Turbine/Jet Engine (Simple Cycle Operation)
5041 | Fuel piping and valves A | Gas Turbine | Fuel; Ignition; and Combustion Systems | U1 | Forced - Immediate | 2023 | Oil | DI | 300 | Gas Turbine/Jet Engine (Simple Cycle Operation) | SERC | Off-Peak | 11256 | 67 | 1 | 1 | 5041-Fuel piping and valves A | U1-Forced - Immediate | 300-Gas Turbine/Jet Engine (Simple Cycle Operation)
5041 | Fuel piping and valves A | Gas Turbine | Fuel; Ignition; and Combustion Systems | D1 | Forced - Immediate | 2023 | Gas | GG | 300 | Gas Turbine/Jet Engine (Simple Cycle Operation) | MRO | Off-Peak | 112.455 | 11.9 | 1 | 1 | 5041-Fuel piping and valves A | D1-Forced - Immediate | 300-Gas Turbine/Jet Engine (Simple Cycle Operation)
5041 | Fuel piping and valves A | Gas Turbine | Fuel; Ignition; and Combustion Systems | D1 | Forced - Immediate | 2023 | Gas | GG | 300 | Gas Turbine/Jet Engine (Simple Cycle Operation) | SERC | Winter | 7.735 | 27.3 | 1 | 1 | 5041-Fuel piping and valves A | D1-Forced - Immediate | 300-Gas Turbine/Jet Engine (Simple Cycle Operation)
5041 | Fuel piping and valves A | Gas Turbine | Fuel; Ignition; and Combustion Systems | SF | Startup Failure | 2023 | Gas | GG | 300 | Gas Turbine/Jet Engine (Simple Cycle Operation) | MRO | Off-Peak | 16.2667 | 16 | 1 | 1 | 5041-Fuel piping and valves A | SF-Startup Failure | 300-Gas Turbine/Jet Engine (Simple Cycle Operation)
5041 | Fuel piping and valves A | Gas Turbine | Fuel; Ignition; and Combustion Systems | SF | Startup Failure | 2023 | Gas | GG | 300 | Gas Turbine/Jet Engine (Simple Cycle Operation) | RFC | Off-Peak | 47.5 | 95 | 1 | 1 | 5041-Fuel piping and valves A | SF-Startup Failure | 300-Gas Turbine/Jet Engine (Simple Cycle Operation)
5041 | Fuel piping and valves A | Gas Turbine | Fuel; Ignition; and Combustion Systems | SF | Startup Failure | 2023 | Gas | GG | 300 | Gas Turbine/Jet Engine (Simple Cycle Operation) | WECC | Off-Peak | 117.3333 | 88 | 1 | 1 | 5041-Fuel piping and valves A | SF-Startup Failure | 300-Gas Turbine/Jet Engine (Simple Cycle Operation)
5041 | Fuel piping and valves A | Gas Turbine | Fuel; Ignition; and Combustion Systems | SF | Startup Failure | 2023 | Gas | GG | 300 | Gas Turbine/Jet Engine (Simple Cycle Operation) | WECC | Summer | 14405.4933 | 99.2 | 1 | 1 | 5041-Fuel piping and valves A | SF-Startup Failure | 300-Gas Turbine/Jet Engine (Simple Cycle Operation)
5041 | Fuel piping and valves A | Gas Turbine | Fuel; Ignition; and Combustion Systems | SF | Startup Failure | 2023 | Oil | DI | 300 | Gas Turbine/Jet Engine (Simple Cycle Operation) | RFC | Winter | 88.09 | 76.6 | 1 | 1 | 5041-Fuel piping and valves A | SF-Startup Failure | 300-Gas Turbine/Jet Engine (Simple Cycle Operation)
5041 | Fuel piping and valves A | Gas Turbine | Fuel; Ignition; and Combustion Systems | U1 | Forced - Immediate | 2023 | Gas | GG | 300 | Gas Turbine/Jet Engine (Simple Cycle Operation) | WECC | Off-Peak | 28 | 42 | 1 | 1 | 5041-Fuel piping and valves A | U1-Forced - Immediate | 300-Gas Turbine/Jet Engine (Simple Cycle Operation)
5041 | Fuel piping and valves A | Gas Turbine | Fuel; Ignition; and Combustion Systems | U1 | Forced - Immediate | 2023 | Gas | GG | 300 | Gas Turbine/Jet Engine (Simple Cycle Operation) | WECC | Off-Peak | 380.2665 | 184 | 1 | 1 | 5041-Fuel piping and valves A | U1-Forced - Immediate | 300-Gas Turbine/Jet Engine (Simple Cycle Operation)
5041 | Fuel piping and valves A | Gas Turbine | Fuel; Ignition; and Combustion Systems | U1 | Forced - Immediate | 2023 | Gas | GG | 300 | Gas Turbine/Jet Engine (Simple Cycle Operation) | MRO | Summer | 10.4 | 52 | 1 | 2 | 5041-Fuel piping and valves A | U1-Forced - Immediate | 300-Gas Turbine/Jet Engine (Simple Cycle Operation)
5041 | Fuel piping and valves A | Gas Turbine | Fuel; Ignition; and Combustion Systems | U1 | Forced - Immediate | 2023 | Gas | GG | 300 | Gas Turbine/Jet Engine (Simple Cycle Operation) | RFC | Summer | 107.6833 | 71 | 1 | 1 | 5041-Fuel piping and valves A | U1-Forced - Immediate | 300-Gas Turbine/Jet Engine (Simple Cycle Operation)
5041 | Fuel piping and valves A | Gas Turbine | Fuel; Ignition; and Combustion Systems | U1 | Forced - Immediate | 2023 | Gas | GG | 300 | Gas Turbine/Jet Engine (Simple Cycle Operation) | MRO | Summer | 163.8 | 52 | 1 | 1 | 5041-Fuel piping and valves A | U1-Forced - Immediate | 300-Gas Turbine/Jet Engine (Simple Cycle Operation)
5041 | Fuel piping and valves A | Gas Turbine | Fuel; Ignition; and Combustion Systems | U1 | Forced - Immediate | 2023 | Gas | GG | 300 | Gas Turbine/Jet Engine (Simple Cycle Operation) | RFC | Summer | 1524.8333 | 70 | 1 | 1 | 5041-Fuel piping and valves A | U1-Forced - Immediate | 300-Gas Turbine/Jet Engine (Simple Cycle Operation)
5041 | Fuel piping and valves A | Gas Turbine | Fuel; Ignition; and Combustion Systems | U1 | Forced - Immediate | 2023 | Oil | DI | 300 | Gas Turbine/Jet Engine (Simple Cycle Operation) | MRO | Off-Peak | 1836.6666 | 47.5 | 1 | 1 | 5041-Fuel piping and valves A | U1-Forced - Immediate | 300-Gas Turbine/Jet Engine (Simple Cycle Operation)
5041 | Fuel piping and valves A | Gas Turbine | Fuel; Ignition; and Combustion Systems | SF | Startup Failure | 2023 | Gas | GG | 300 | Gas Turbine/Jet Engine (Simple Cycle Operation) | WECC | Off-Peak | 3.185 | 27.3 | 1 | 1 | 5041-Fuel piping and valves A | SF-Startup Failure | 300-Gas Turbine/Jet Engine (Simple Cycle Operation)
5041 | Fuel piping and valves A | Gas Turbine | Fuel; Ignition; and Combustion Systems | SF | Startup Failure | 2023 | Oil | DI | 300 | Gas Turbine/Jet Engine (Simple Cycle Operation) | RFC | Winter | 14.0433 | 76.6 | 1 | 2 | 5041-Fuel piping and valves A | SF-Startup Failure | 300-Gas Turbine/Jet Engine (Simple Cycle Operation)
5041 | Fuel piping and valves A | Gas Turbine | Fuel; Ignition; and Combustion Systems | U1 | Forced - Immediate | 2023 | Gas | GG | 300 | Gas Turbine/Jet Engine (Simple Cycle Operation) | SERC | Off-Peak | 260.9166 | 155 | 1 | 1 | 5041-Fuel piping and valves A | U1-Forced - Immediate | 300-Gas Turbine/Jet Engine (Simple Cycle Operation)
5041 | Fuel piping and valves A | Gas Turbine | Fuel; Ignition; and Combustion Systems | U1 | Forced - Immediate | 2023 | Gas | GG | 300 | Gas Turbine/Jet Engine (Simple Cycle Operation) | WECC | Off-Peak | 1345.5666 | 74 | 2 | 2 | 5041-Fuel piping and valves A | U1-Forced - Immediate | 300-Gas Turbine/Jet Engine (Simple Cycle Operation)
5041 | Fuel piping and valves A | Gas Turbine | Fuel; Ignition; and Combustion Systems | U1 | Forced - Immediate | 2023 | Gas | GG | 300 | Gas Turbine/Jet Engine (Simple Cycle Operation) | MRO | Off-Peak | 5924.5 | 102 | 1 | 1 | 5041-Fuel piping and valves A | U1-Forced - Immediate | 300-Gas Turbine/Jet Engine (Simple Cycle Operation)
5041 | Fuel piping and valves A | Gas Turbine | Fuel; Ignition; and Combustion Systems | U1 | Forced - Immediate | 2023 | Gas | GG | 300 | Gas Turbine/Jet Engine (Simple Cycle Operation) | NPCC | Summer | 637.2 | 59 | 1 | 1 | 5041-Fuel piping and valves A | U1-Forced - Immediate | 300-Gas Turbine/Jet Engine (Simple Cycle Operation)
5041 | Fuel piping and valves A | Gas Turbine | Fuel; Ignition; and Combustion Systems | U1 | Forced - Immediate | 2023 | Gas | GG | 300 | Gas Turbine/Jet Engine (Simple Cycle Operation) | RFC | Summer | 824.4666 | 166 | 1 | 1 | 5041-Fuel piping and valves A | U1-Forced - Immediate | 300-Gas Turbine/Jet Engine (Simple Cycle Operation)
5041 | Fuel piping and valves A | Gas Turbine | Fuel; Ignition; and Combustion Systems | U1 | Forced - Immediate | 2023 | Gas | GG | 300 | Gas Turbine/Jet Engine (Simple Cycle Operation) | WECC | Winter | 45.6 | 72 | 1 | 1 | 5041-Fuel piping and valves A | U1-Forced - Immediate | 300-Gas Turbine/Jet Engine (Simple Cycle Operation)
5041 | Fuel piping and valves A | Gas Turbine | Fuel; Ignition; and Combustion Systems | U1 | Forced - Immediate | 2023 | Gas | GG | 300 | Gas Turbine/Jet Engine (Simple Cycle Operation) | MRO | Winter | 53.6666 | 70 | 1 | 1 | 5041-Fuel piping and valves A | U1-Forced - Immediate | 300-Gas Turbine/Jet Engine (Simple Cycle Operation)
5041 | Fuel piping and valves A | Gas Turbine | Fuel; Ignition; and Combustion Systems | U1 | Forced - Immediate | 2023 | Oil | DI | 300 | Gas Turbine/Jet Engine (Simple Cycle Operation) | MRO | Summer | 212.8 | 53.2 | 1 | 1 | 5041-Fuel piping and valves A | U1-Forced - Immediate | 300-Gas Turbine/Jet Engine (Simple Cycle Operation)
5041 | Fuel piping and valves A | Gas Turbine | Fuel; Ignition; and Combustion Systems | U2 | Forced - Delayed | 2023 | Gas | GG | 300 | Gas Turbine/Jet Engine (Simple Cycle Operation) | MRO | Summer | 664 | 166 | 1 | 1 | 5041-Fuel piping and valves A | U2-Forced - Delayed | 300-Gas Turbine/Jet Engine (Simple Cycle Operation)
5041 | Fuel piping and valves A | Gas Turbine | Fuel; Ignition; and Combustion Systems | U1 | Forced - Immediate | 2023 | Waste Heat | WH | 800 | Miscellaneous | TRE | Off-Peak | 440.5333 | 118 | 1 | 1 | 5041-Fuel piping and valves A | U1-Forced - Immediate | 800-Miscellaneous
5041 | Fuel piping and valves A | Gas Turbine | Fuel; Ignition; and Combustion Systems | U1 | Forced - Immediate | 2023 | Gas | GG | 800 | Miscellaneous | TRE | Off-Peak | 784.7999 | 216 | 1 | 1 | 5041-Fuel piping and valves A | U1-Forced - Immediate | 800-Miscellaneous
5041 | Fuel piping and valves A | Gas Turbine | Fuel; Ignition; and Combustion Systems | D1 | Forced - Immediate | 2023 | Waste Heat | WH | 800 | Miscellaneous | SERC | Summer | 1090.8333 | 175 | 1 | 1 | 5041-Fuel piping and valves A | D1-Forced - Immediate | 800-Miscellaneous
5041 | Fuel piping and valves A | Gas Turbine | Fuel; Ignition; and Combustion Systems | D1 | Forced - Immediate | 2023 | Waste Heat | WH | 800 | Miscellaneous | SERC | Summer | 484.1665 | 175 | 1 | 1 | 5041-Fuel piping and valves A | D1-Forced - Immediate | 800-Miscellaneous
5041 | Fuel piping and valves A | Gas Turbine | Fuel; Ignition; and Combustion Systems | D1 | Forced - Immediate | 2023 | Gas | GG | 850 | Combined Cycle Block | SERC | Off-Peak | 329.333 | 494 | 1 | 1 | 5041-Fuel piping and valves A | D1-Forced - Immediate | 850-Combined Cycle Block
5041 | Fuel piping and valves A | Gas Turbine | Fuel; Ignition; and Combustion Systems | D1 | Forced - Immediate | 2023 | Gas | GG | 850 | Combined Cycle Block | SERC | Winter | 63.0666 | 172 | 1 | 1 | 5041-Fuel piping and valves A | D1-Forced - Immediate | 850-Combined Cycle Block
5041 | Fuel piping and valves A | Gas Turbine | Fuel; Ignition; and Combustion Systems | SF | Startup Failure | 2023 | Gas | GG | 850 | Combined Cycle Block | SERC | Winter | 694.3829 | 683 | 1 | 1 | 5041-Fuel piping and valves A | SF-Startup Failure | 850-Combined Cycle Block
5041 | Fuel piping and valves A | Gas Turbine | Fuel; Ignition; and Combustion Systems | U1 | Forced - Immediate | 2023 | Gas | GG | 850 | Combined Cycle Block | WECC | Winter | 494 | 38 | 1 | 1 | 5041-Fuel piping and valves A | U1-Forced - Immediate | 850-Combined Cycle Block
5041 | Fuel piping and valves A | Gas Turbine | Fuel; Ignition; and Combustion Systems | D1 | Forced - Immediate | 2023 | Gas | GG | 850 | Combined Cycle Block | SERC | Off-Peak | 528.2 | 278 | 1 | 1 | 5041-Fuel piping and valves A | D1-Forced - Immediate | 850-Combined Cycle Block
5041 | Fuel piping and valves A | Gas Turbine | Fuel; Ignition; and Combustion Systems | D1 | Forced - Immediate | 2023 | Gas | GG | 850 | Combined Cycle Block | SERC | Off-Peak | 1451.5367 | 8.2 | 1 | 1 | 5041-Fuel piping and valves A | D1-Forced - Immediate | 850-Combined Cycle Block
5041 | Fuel piping and valves A | Gas Turbine | Fuel; Ignition; and Combustion Systems | D1 | Forced - Immediate | 2023 | Gas | GG | 850 | Combined Cycle Block | SERC | Off-Peak | 1755.8831 | 384.5 | 1 | 1 | 5041-Fuel piping and valves A | D1-Forced - Immediate | 850-Combined Cycle Block
5041 | Fuel piping and valves A | Gas Turbine | Fuel; Ignition; and Combustion Systems | D1 | Forced - Immediate | 2023 | Gas | GG | 850 | Combined Cycle Block | SERC | Off-Peak | 4228.3998 | 264 | 1 | 1 | 5041-Fuel piping and valves A | D1-Forced - Immediate | 850-Combined Cycle Block
5041 | Fuel piping and valves A | Gas Turbine | Fuel; Ignition; and Combustion Systems | U1 | Forced - Immediate | 2023 | Gas | GG | 850 | Combined Cycle Block | TRE | Summer | 6402.5 | 65 | 1 | 1 | 5041-Fuel piping and valves A | U1-Forced - Immediate | 850-Combined Cycle Block
5041 | Fuel piping and valves A | Gas Turbine | Fuel; Ignition; and Combustion Systems | U1 | Forced - Immediate | 2023 | Gas | GG | 850 | Combined Cycle Block | NPCC | Winter | 660.1666 | 170 | 1 | 1 | 5041-Fuel piping and valves A | U1-Forced - Immediate | 850-Combined Cycle Block
5041 | Fuel piping and valves A | Gas Turbine | Fuel; Ignition; and Combustion Systems | D1 | Forced - Immediate | 2023 | Gas | GG | 850 | Combined Cycle Block | SERC | Off-Peak | 1.0833 | 65 | 1 | 1 | 5041-Fuel piping and valves A | D1-Forced - Immediate | 850-Combined Cycle Block
5041 | Fuel piping and valves A | Gas Turbine | Fuel; Ignition; and Combustion Systems | D1 | Forced - Immediate | 2023 | Gas | GG | 850 | Combined Cycle Block | RFC | Off-Peak | 50.6666 | 80 | 1 | 1 | 5041-Fuel piping and valves A | D1-Forced - Immediate | 850-Combined Cycle Block
5041 | Fuel piping and valves A | Gas Turbine | Fuel; Ignition; and Combustion Systems | U1 | Forced - Immediate | 2023 | Gas | GG | 850 | Combined Cycle Block | WECC | Winter | 722 | 38 | 1 | 1 | 5041-Fuel piping and valves A | U1-Forced - Immediate | 850-Combined Cycle Block
5041 | Fuel piping and valves A | Gas Turbine | Fuel; Ignition; and Combustion Systems | D1 | Forced - Immediate | 2023 | Gas | GG | 850 | Combined Cycle Block | SERC | Off-Peak | 27.9331 | 419 | 1 | 1 | 5041-Fuel piping and valves A | D1-Forced - Immediate | 850-Combined Cycle Block
5041 | Fuel piping and valves A | Gas Turbine | Fuel; Ignition; and Combustion Systems | D1 | Forced - Immediate | 2023 | Gas | GG | 850 | Combined Cycle Block | SERC | Off-Peak | 1044.5581 | 384.5 | 1 | 1 | 5041-Fuel piping and valves A | D1-Forced - Immediate | 850-Combined Cycle Block
5041 | Fuel piping and valves A | Gas Turbine | Fuel; Ignition; and Combustion Systems | D1 | Forced - Immediate | 2023 | Oil | DI | 850 | Combined Cycle Block | SERC | Winter | 5094.31 | 44.7 | 1 | 1 | 5041-Fuel piping and valves A | D1-Forced - Immediate | 850-Combined Cycle Block
5041 | Fuel piping and valves A | Gas Turbine | Fuel; Ignition; and Combustion Systems | SF | Startup Failure | 2023 | Gas | GG | 850 | Combined Cycle Block | NPCC | Summer | 2053.9864 | 330.4 | 1 | 1 | 5041-Fuel piping and valves A | SF-Startup Failure | 850-Combined Cycle Block
5041 | Fuel piping and valves A | Gas Turbine | Fuel; Ignition; and Combustion Systems | U1 | Forced - Immediate | 2023 | Gas | GG | 850 | Combined Cycle Block | NPCC | Winter | 55.8166 | 98.5 | 1 | 1 | 5041-Fuel piping and valves A | U1-Forced - Immediate | 850-Combined Cycle Block
5041 | Fuel piping and valves A | Gas Turbine | Fuel; Ignition; and Combustion Systems | D1 | Forced - Immediate | 2023 | Gas | GG | 850 | Combined Cycle Block | WECC | Off-Peak | 914.3332 | 260 | 1 | 1 | 5041-Fuel piping and valves A | D1-Forced - Immediate | 850-Combined Cycle Block
5041 | Fuel piping and valves A | Gas Turbine | Fuel; Ignition; and Combustion Systems | D1 | Forced - Immediate | 2023 | Gas | GG | 850 | Combined Cycle Block | NPCC | Off-Peak | 1538.9184 | 340.72 | 1 | 1 | 5041-Fuel piping and valves A | D1-Forced - Immediate | 850-Combined Cycle Block
5041 | Fuel piping and valves A | Gas Turbine | Fuel; Ignition; and Combustion Systems | D1 | Forced - Immediate | 2023 | Gas | GG | 850 | Combined Cycle Block | SERC | Off-Peak | 1601.6229 | 578.9 | 1 | 1 | 5041-Fuel piping and valves A | D1-Forced - Immediate | 850-Combined Cycle Block
5041 | Fuel piping and valves A | Gas Turbine | Fuel; Ignition; and Combustion Systems | SF | Startup Failure | 2023 | Gas | GG | 850 | Combined Cycle Block | SERC | Winter | 1368 | 171 | 1 | 1 | 5041-Fuel piping and valves A | SF-Startup Failure | 850-Combined Cycle Block
5041 | Fuel piping and valves A | Gas Turbine | Fuel; Ignition; and Combustion Systems | U1 | Forced - Immediate | 2023 | Gas | GG | 850 | Combined Cycle Block | SERC | Off-Peak | 943.525 | 258.5 | 1 | 1 | 5041-Fuel piping and valves A | U1-Forced - Immediate | 850-Combined Cycle Block
5041 | Fuel piping and valves A | Gas Turbine | Fuel; Ignition; and Combustion Systems | U1 | Forced - Immediate | 2023 | Gas | GG | 850 | Combined Cycle Block | MRO | Summer | 249.3241 | 253.55 | 1 | 1 | 5041-Fuel piping and valves A | U1-Forced - Immediate | 850-Combined Cycle Block
5041 | Fuel piping and valves A | Gas Turbine | Fuel; Ignition; and Combustion Systems | U1 | Forced - Immediate | 2023 | Gas | GG | 850 | Combined Cycle Block | WECC | Summer | 406.3333 | 92 | 1 | 1 | 5041-Fuel piping and valves A | U1-Forced - Immediate | 850-Combined Cycle Block
5041 | Fuel piping and valves A | Gas Turbine | Fuel; Ignition; and Combustion Systems | U1 | Forced - Immediate | 2023 | Gas | GG | 850 | Combined Cycle Block | TRE | Winter | 6371.4 | 222 | 1 | 1 | 5041-Fuel piping and valves A | U1-Forced - Immediate | 850-Combined Cycle Block
5041 | Fuel piping and valves A | Gas Turbine | Fuel; Ignition; and Combustion Systems | U1 | Forced - Immediate | 2023 | Gas | GG | 850 | Combined Cycle Block | TRE | Winter | 11703.0999 | 222 | 1 | 1 | 5041-Fuel piping and valves A | U1-Forced - Immediate | 850-Combined Cycle Block
5041 | Fuel piping and valves A | Gas Turbine | Fuel; Ignition; and Combustion Systems | D1 | Forced - Immediate | 2023 | Gas | GG | 850 | Combined Cycle Block | WECC | Summer | 260 | 260 | 1 | 1 | 5041-Fuel piping and valves A | D1-Forced - Immediate | 850-Combined Cycle Block
5041 | Fuel piping and valves A | Gas Turbine | Fuel; Ignition; and Combustion Systems | D1 | Forced - Immediate | 2023 | Gas | GG | 850 | Combined Cycle Block | SERC | Summer | 1570.5515 | 272.35 | 1 | 1 | 5041-Fuel piping and valves A | D1-Forced - Immediate | 850-Combined Cycle Block
5041 | Fuel piping and valves A | Gas Turbine | Fuel; Ignition; and Combustion Systems | D1 | Forced - Immediate | 2023 | Gas | GG | 850 | Combined Cycle Block | SERC | Winter | 78.3 | 174 | 1 | 1 | 5041-Fuel piping and valves A | D1-Forced - Immediate | 850-Combined Cycle Block
5041 | Fuel piping and valves A | Gas Turbine | Fuel; Ignition; and Combustion Systems | D1 | Forced - Immediate | 2023 | Gas | GG | 850 | Combined Cycle Block | SERC | Winter | 1080 | 45 | 2 | 2 | 5041-Fuel piping and valves A | D1-Forced - Immediate | 850-Combined Cycle Block
5041 | Fuel piping and valves A | Gas Turbine | Fuel; Ignition; and Combustion Systems | D2 | Forced - Delayed | 2023 | Gas | GG | 850 | Combined Cycle Block | SERC | Off-Peak | 767.55 | 301 | 1 | 1 | 5041-Fuel piping and valves A | D2-Forced - Delayed | 850-Combined Cycle Block
5041 | Fuel piping and valves A | Gas Turbine | Fuel; Ignition; and Combustion Systems | U1 | Forced - Immediate | 2023 | Gas | GG | 850 | Combined Cycle Block | TRE | Winter | 910.2 | 222 | 1 | 1 | 5041-Fuel piping and valves A | U1-Forced - Immediate | 850-Combined Cycle Block
5041 | Fuel piping and valves A | Gas Turbine | Fuel; Ignition; and Combustion Systems | U1 | Forced - Immediate | 2023 | Gas | GG | 850 | Combined Cycle Block | NPCC | Winter | 1405.56 | 275.6 | 1 | 1 | 5041-Fuel piping and valves A | U1-Forced - Immediate | 850-Combined Cycle Block
5041 | Fuel piping and valves A | Gas Turbine | Fuel; Ignition; and Combustion Systems | D1 | Forced - Immediate | 2023 | Gas | GG | 850 | Combined Cycle Block | SERC | Off-Peak | 2242.8 | 504 | 1 | 1 | 5041-Fuel piping and valves A | D1-Forced - Immediate | 850-Combined Cycle Block
5041 | Fuel piping and valves A | Gas Turbine | Fuel; Ignition; and Combustion Systems | D1 | Forced - Immediate | 2023 | Gas | GG | 850 | Combined Cycle Block | SERC | Summer | 108.6666 | 326 | 1 | 1 | 5041-Fuel piping and valves A | D1-Forced - Immediate | 850-Combined Cycle Block
5041 | Fuel piping and valves A | Gas Turbine | Fuel; Ignition; and Combustion Systems | D1 | Forced - Immediate | 2023 | Gas | GG | 850 | Combined Cycle Block | RFC | Summer | 503.6132 | 141.2 | 1 | 1 | 5041-Fuel piping and valves A | D1-Forced - Immediate | 850-Combined Cycle Block
5041 | Fuel piping and valves A | Gas Turbine | Fuel; Ignition; and Combustion Systems | D1 | Forced - Immediate | 2023 | Oil | DI | 850 | Combined Cycle Block | SERC | Off-Peak | 13377.49 | 112.7 | 1 | 1 | 5041-Fuel piping and valves A | D1-Forced - Immediate | 850-Combined Cycle Block
5041 | Fuel piping and valves A | Gas Turbine | Fuel; Ignition; and Combustion Systems | D2 | Forced - Delayed | 2023 | Gas | GG | 850 | Combined Cycle Block | TRE | Off-Peak | 694.9166 | 269 | 1 | 1 | 5041-Fuel piping and valves A | D2-Forced - Delayed | 850-Combined Cycle Block
5041 | Fuel piping and valves A | Gas Turbine | Fuel; Ignition; and Combustion Systems | U1 | Forced - Immediate | 2023 | Gas | GG | 850 | Combined Cycle Block | NPCC | Winter | 5456.88 | 275.6 | 1 | 1 | 5041-Fuel piping and valves A | U1-Forced - Immediate | 850-Combined Cycle Block
5041 | Fuel piping and valves A | Gas Turbine | Fuel; Ignition; and Combustion Systems | D1 | Forced - Immediate | 2023 | Gas | GG | 850 | Combined Cycle Block | SERC | Off-Peak | 4.55 | 91 | 1 | 1 | 5041-Fuel piping and valves A | D1-Forced - Immediate | 850-Combined Cycle Block
5041 | Fuel piping and valves A | Gas Turbine | Fuel; Ignition; and Combustion Systems | D1 | Forced - Immediate | 2023 | Gas | GG | 850 | Combined Cycle Block | SERC | Off-Peak | 426.1831 | 281 | 1 | 1 | 5041-Fuel piping and valves A | D1-Forced - Immediate | 850-Combined Cycle Block
5041 | Fuel piping and valves A | Gas Turbine | Fuel; Ignition; and Combustion Systems | D1 | Forced - Immediate | 2023 | Waste Heat | WH | 850 | Combined Cycle Block | SERC | Winter | 1896 | 79 | 1 | 1 | 5041-Fuel piping and valves A | D1-Forced - Immediate | 850-Combined Cycle Block
5041 | Fuel piping and valves A | Gas Turbine | Fuel; Ignition; and Combustion Systems | SF | Startup Failure | 2023 | Gas | GG | 850 | Combined Cycle Block | TRE | Winter | 237.7998 | 246 | 1 | 1 | 5041-Fuel piping and valves A | SF-Startup Failure | 850-Combined Cycle Block
5041 | Fuel piping and valves A | Gas Turbine | Fuel; Ignition; and Combustion Systems | U1 | Forced - Immediate | 2023 | Gas | GG | 850 | Combined Cycle Block | SERC | Off-Peak | 2467.1583 | 191.5 | 1 | 1 | 5041-Fuel piping and valves A | U1-Forced - Immediate | 850-Combined Cycle Block
5041 | Fuel piping and valves A | Gas Turbine | Fuel; Ignition; and Combustion Systems | D1 | Forced - Immediate | 2023 | Gas | GG | 850 | Combined Cycle Block | RFC | Off-Peak | 7856.6199 | 331.27 | 1 | 1 | 5041-Fuel piping and valves A | D1-Forced - Immediate | 850-Combined Cycle Block
5041 | Fuel piping and valves A | Gas Turbine | Fuel; Ignition; and Combustion Systems | D1 | Forced - Immediate | 2023 | Gas | GG | 850 | Combined Cycle Block | SERC | Summer | 1361.75 | 272.35 | 1 | 1 | 5041-Fuel piping and valves A | D1-Forced - Immediate | 850-Combined Cycle Block
5041 | Fuel piping and valves A | Gas Turbine | Fuel; Ignition; and Combustion Systems | D1 | Forced - Immediate | 2023 | Waste Heat | WH | 850 | Combined Cycle Block | SERC | Winter | 1920 | 80 | 1 | 1 | 5041-Fuel piping and valves A | D1-Forced - Immediate | 850-Combined Cycle Block
5041 | Fuel piping and valves A | Gas Turbine | Fuel; Ignition; and Combustion Systems | U1 | Forced - Immediate | 2023 | Waste Heat | WH | 850 | Combined Cycle Block | RFC | Summer | 138.575 | 120.5 | 1 | 1 | 5041-Fuel piping and valves A | U1-Forced - Immediate | 850-Combined Cycle Block
5041 | Fuel piping and valves A | Gas Turbine | Fuel; Ignition; and Combustion Systems | D3 | Forced - Postponed | 2023 | Gas | GG | 850 | Combined Cycle Block | SERC | Off-Peak | 10731 | 511 | 1 | 1 | 5041-Fuel piping and valves A | D3-Forced - Postponed | 850-Combined Cycle Block
5041 | Fuel piping and valves A | Gas Turbine | Fuel; Ignition; and Combustion Systems | U2 | Forced - Delayed | 2023 | Gas | GG | 850 | Combined Cycle Block | WECC | Off-Peak | 12987.3199 | 274.38 | 1 | 1 | 5041-Fuel piping and valves A | U2-Forced - Delayed | 850-Combined Cycle Block
5041 | Fuel piping and valves A | Gas Turbine | Fuel; Ignition; and Combustion Systems | D1 | Forced - Immediate | 2023 | Gas | GG | 850 | Combined Cycle Block | SERC | Off-Peak | 83.7767 | 8.2 | 1 | 1 | 5041-Fuel piping and valves A | D1-Forced - Immediate | 850-Combined Cycle Block
5041 | Fuel piping and valves A | Gas Turbine | Fuel; Ignition; and Combustion Systems | D1 | Forced - Immediate | 2023 | Gas | GG | 850 | Combined Cycle Block | WECC | Off-Peak | 1174.1332 | 272 | 1 | 1 | 5041-Fuel piping and valves A | D1-Forced - Immediate | 850-Combined Cycle Block
5041 | Fuel piping and valves A | Gas Turbine | Fuel; Ignition; and Combustion Systems | D1 | Forced - Immediate | 2023 | Gas | GG | 850 | Combined Cycle Block | TRE | Winter | 24.0057 | 288.07 | 1 | 1 | 5041-Fuel piping and valves A | D1-Forced - Immediate | 850-Combined Cycle Block
5041 | Fuel piping and valves A | Gas Turbine | Fuel; Ignition; and Combustion Systems | D3 | Forced - Postponed | 2023 | Gas | GG | 850 | Combined Cycle Block | SERC | Winter | 516.9999 | 282 | 1 | 1 | 5041-Fuel piping and valves A | D3-Forced - Postponed | 850-Combined Cycle Block
5041 | Fuel piping and valves A | Gas Turbine | Fuel; Ignition; and Combustion Systems | U1 | Forced - Immediate | 2023 | Gas | GG | 850 | Combined Cycle Block | SERC | Summer | 3742.075 | 253.7 | 1 | 1 | 5041-Fuel piping and valves A | U1-Forced - Immediate | 850-Combined Cycle Block
5041 | Fuel piping and valves A | Gas Turbine | Fuel; Ignition; and Combustion Systems | D1 | Forced - Immediate | 2023 | Gas | GG | 850 | Combined Cycle Block | SERC | Off-Peak | 720.7499 | 279 | 1 | 1 | 5041-Fuel piping and valves A | D1-Forced - Immediate | 850-Combined Cycle Block
5041 | Fuel piping and valves A | Gas Turbine | Fuel; Ignition; and Combustion Systems | D1 | Forced - Immediate | 2023 | Gas | GG | 850 | Combined Cycle Block | SERC | Winter | 1104 | 46 | 1 | 1 | 5041-Fuel piping and valves A | D1-Forced - Immediate | 850-Combined Cycle Block
5041 | Fuel piping and valves A | Gas Turbine | Fuel; Ignition; and Combustion Systems | D1 | Forced - Immediate | 2023 | Gas | GG | 850 | Combined Cycle Block | SERC | Winter | 1128 | 47 | 1 | 1 | 5041-Fuel piping and valves A | D1-Forced - Immediate | 850-Combined Cycle Block
5041 | Fuel piping and valves A | Gas Turbine | Fuel; Ignition; and Combustion Systems | U1 | Forced - Immediate | 2023 | Gas | GG | 850 | Combined Cycle Block | SERC | Off-Peak | 1627.9998 | 555 | 1 | 1 | 5041-Fuel piping and valves A | U1-Forced - Immediate | 850-Combined Cycle Block
5041 | Fuel piping and valves A | Gas Turbine | Fuel; Ignition; and Combustion Systems | U1 | Forced - Immediate | 2023 | Gas | GG | 850 | Combined Cycle Block | SERC | Off-Peak | 3095.9165 | 191.5 | 1 | 1 | 5041-Fuel piping and valves A | U1-Forced - Immediate | 850-Combined Cycle Block
5041 | Fuel piping and valves A | Gas Turbine | Fuel; Ignition; and Combustion Systems | U1 | Forced - Immediate | 2023 | Gas | GG | 850 | Combined Cycle Block | NPCC | Winter | 971.8332 | 170 | 1 | 1 | 5041-Fuel piping and valves A | U1-Forced - Immediate | 850-Combined Cycle Block
5041 | Fuel piping and valves A | Gas Turbine | Fuel; Ignition; and Combustion Systems | D1 | Forced - Immediate | 2023 | Gas | GG | 850 | Combined Cycle Block | SERC | Off-Peak | 3951.6 | 296 | 1 | 1 | 5041-Fuel piping and valves A | D1-Forced - Immediate | 850-Combined Cycle Block
5041 | Fuel piping and valves A | Gas Turbine | Fuel; Ignition; and Combustion Systems | D2 | Forced - Delayed | 2023 | Gas | GG | 850 | Combined Cycle Block | TRE | Summer | 1220 | 305 | 1 | 1 | 5041-Fuel piping and valves A | D2-Forced - Delayed | 850-Combined Cycle Block
5041 | Fuel piping and valves A | Gas Turbine | Fuel; Ignition; and Combustion Systems | U1 | Forced - Immediate | 2023 | Gas | GG | 850 | Combined Cycle Block | SERC | Off-Peak | 2307.575 | 191.5 | 1 | 1 | 5041-Fuel piping and valves A | U1-Forced - Immediate | 850-Combined Cycle Block
5041 | Fuel piping and valves A | Gas Turbine | Fuel; Ignition; and Combustion Systems | D1 | Forced - Immediate | 2023 | Gas | GG | 850 | Combined Cycle Block | SERC | Off-Peak | 1.9833 | 119 | 1 | 1 | 5041-Fuel piping and valves A | D1-Forced - Immediate | 850-Combined Cycle Block
5041 | Fuel piping and valves A | Gas Turbine | Fuel; Ignition; and Combustion Systems | D1 | Forced - Immediate | 2023 | Gas | GG | 850 | Combined Cycle Block | SERC | Off-Peak | 1034.3666 | 341 | 1 | 1 | 5041-Fuel piping and valves A | D1-Forced - Immediate | 850-Combined Cycle Block
5041 | Fuel piping and valves A | Gas Turbine | Fuel; Ignition; and Combustion Systems | D1 | Forced - Immediate | 2023 | Gas | GG | 850 | Combined Cycle Block | SERC | Summer | 363.1332 | 272.35 | 1 | 1 | 5041-Fuel piping and valves A | D1-Forced - Immediate | 850-Combined Cycle Block
5041 | Fuel piping and valves A | Gas Turbine | Fuel; Ignition; and Combustion Systems | D1 | Forced - Immediate | 2023 | Gas | GG | 850 | Combined Cycle Block | SERC | Summer | 989.6472 | 272.38 | 1 | 1 | 5041-Fuel piping and valves A | D1-Forced - Immediate | 850-Combined Cycle Block
5041 | Fuel piping and valves A | Gas Turbine | Fuel; Ignition; and Combustion Systems | U1 | Forced - Immediate | 2023 | Gas | GG | 850 | Combined Cycle Block | SERC | Off-Peak | 5116.34 | 293.2 | 1 | 1 | 5041-Fuel piping and valves A | U1-Forced - Immediate | 850-Combined Cycle Block
5041 | Fuel piping and valves A | Gas Turbine | Fuel; Ignition; and Combustion Systems | U1 | Forced - Immediate | 2023 | Gas | GG | 850 | Combined Cycle Block | MRO | Summer | 219.7432 | 253.55 | 1 | 1 | 5041-Fuel piping and valves A | U1-Forced - Immediate | 850-Combined Cycle Block
5041 | Fuel piping and valves A | Gas Turbine | Fuel; Ignition; and Combustion Systems | D1 | Forced - Immediate | 2023 | Gas | GG | 850 | Combined Cycle Block | RFC | Off-Peak | 275.4999 | 87 | 1 | 1 | 5041-Fuel piping and valves A | D1-Forced - Immediate | 850-Combined Cycle Block
5041 | Fuel piping and valves A | Gas Turbine | Fuel; Ignition; and Combustion Systems | D1 | Forced - Immediate | 2023 | Gas | GG | 850 | Combined Cycle Block | SERC | Off-Peak | 1187.6665 | 509 | 1 | 1 | 5041-Fuel piping and valves A | D1-Forced - Immediate | 850-Combined Cycle Block
5041 | Fuel piping and valves A | Gas Turbine | Fuel; Ignition; and Combustion Systems | D1 | Forced - Immediate | 2023 | Gas | GG | 850 | Combined Cycle Block | SERC | Summer | 753.5015 | 272.35 | 1 | 1 | 5041-Fuel piping and valves A | D1-Forced - Immediate | 850-Combined Cycle Block
5041 | Fuel piping and valves A | Gas Turbine | Fuel; Ignition; and Combustion Systems | U1 | Forced - Immediate | 2023 | Gas | GG | 850 | Combined Cycle Block | WECC | Winter | 760.5 | 117 | 1 | 1 | 5041-Fuel piping and valves A | U1-Forced - Immediate | 850-Combined Cycle Block
5041 | Fuel piping and valves A | Gas Turbine | Fuel; Ignition; and Combustion Systems | U1 | Forced - Immediate | 2023 | Waste Heat | WH | 850 | Combined Cycle Block | SERC | Off-Peak | 4635.7 | 307 | 1 | 1 | 5041-Fuel piping and valves A | U1-Forced - Immediate | 850-Combined Cycle Block
5041 | Fuel piping and valves A | Gas Turbine | Fuel; Ignition; and Combustion Systems | SF | Startup Failure | 2023 | Gas | GG | 851 | CC GT units | WECC | Off-Peak | 1002 | 167 | 1 | 1 | 5041-Fuel piping and valves A | SF-Startup Failure | 851-CC GT units
5041 | Fuel piping and valves A | Gas Turbine | Fuel; Ignition; and Combustion Systems | SF | Startup Failure | 2023 | Gas | GG | 851 | CC GT units | WECC | Summer | 6.905 | 138.1 | 1 | 1 | 5041-Fuel piping and valves A | SF-Startup Failure | 851-CC GT units
5041 | Fuel piping and valves A | Gas Turbine | Fuel; Ignition; and Combustion Systems | SF | Startup Failure | 2023 | Gas | GG | 851 | CC GT units | TRE | Summer | 714.3999 | 141 | 1 | 1 | 5041-Fuel piping and valves A | SF-Startup Failure | 851-CC GT units
5041 | Fuel piping and valves A | Gas Turbine | Fuel; Ignition; and Combustion Systems | U1 | Forced - Immediate | 2023 | Gas | GG | 851 | CC GT units | TRE | Summer | 314.5166 | 167 | 1 | 1 | 5041-Fuel piping and valves A | U1-Forced - Immediate | 851-CC GT units
5041 | Fuel piping and valves A | Gas Turbine | Fuel; Ignition; and Combustion Systems | U1 | Forced - Immediate | 2023 | Gas | GG | 851 | CC GT units | SERC | Summer | 940.8 | 168 | 1 | 1 | 5041-Fuel piping and valves A | U1-Forced - Immediate | 851-CC GT units
5041 | Fuel piping and valves A | Gas Turbine | Fuel; Ignition; and Combustion Systems | U1 | Forced - Immediate | 2023 | Gas | GG | 851 | CC GT units | SERC | Summer | 987.5 | 150 | 1 | 1 | 5041-Fuel piping and valves A | U1-Forced - Immediate | 851-CC GT units
5041 | Fuel piping and valves A | Gas Turbine | Fuel; Ignition; and Combustion Systems | U2 | Forced - Delayed | 2023 | Gas | GG | 851 | CC GT units | TRE | Off-Peak | 6507.27 | 187.8 | 1 | 1 | 5041-Fuel piping and valves A | U2-Forced - Delayed | 851-CC GT units
5041 | Fuel piping and valves A | Gas Turbine | Fuel; Ignition; and Combustion Systems | SF | Startup Failure | 2023 | Gas | GG | 851 | CC GT units | WECC | Off-Peak | 60.4832 | 191 | 1 | 1 | 5041-Fuel piping and valves A | SF-Startup Failure | 851-CC GT units
5041 | Fuel piping and valves A | Gas Turbine | Fuel; Ignition; and Combustion Systems | SF | Startup Failure | 2023 | Gas | GG | 851 | CC GT units | TRE | Off-Peak | 580.8332 | 170 | 1 | 1 | 5041-Fuel piping and valves A | SF-Startup Failure | 851-CC GT units
5041 | Fuel piping and valves A | Gas Turbine | Fuel; Ignition; and Combustion Systems | SF | Startup Failure | 2023 | Gas | GG | 851 | CC GT units | SERC | Off-Peak | 605.25 | 269 | 1 | 1 | 5041-Fuel piping and valves A | SF-Startup Failure | 851-CC GT units
5041 | Fuel piping and valves A | Gas Turbine | Fuel; Ignition; and Combustion Systems | SF | Startup Failure | 2023 | Gas | GG | 851 | CC GT units | TRE | Winter | 1043.75 | 167 | 1 | 1 | 5041-Fuel piping and valves A | SF-Startup Failure | 851-CC GT units
5041 | Fuel piping and valves A | Gas Turbine | Fuel; Ignition; and Combustion Systems | U1 | Forced - Immediate | 2023 | Gas | GG | 851 | CC GT units | SERC | Off-Peak | 812.9766 | 189.8 | 1 | 1 | 5041-Fuel piping and valves A | U1-Forced - Immediate | 851-CC GT units
5041 | Fuel piping and valves A | Gas Turbine | Fuel; Ignition; and Combustion Systems | U1 | Forced - Immediate | 2023 | Gas | GG | 851 | CC GT units | MRO | Off-Peak | 5269.6499 | 171 | 1 | 1 | 5041-Fuel piping and valves A | U1-Forced - Immediate | 851-CC GT units
5041 | Fuel piping and valves A | Gas Turbine | Fuel; Ignition; and Combustion Systems | U1 | Forced - Immediate | 2023 | Gas | GG | 851 | CC GT units | SERC | Off-Peak | 12996.4999 | 330 | 1 | 1 | 5041-Fuel piping and valves A | U1-Forced - Immediate | 851-CC GT units
5041 | Fuel piping and valves A | Gas Turbine | Fuel; Ignition; and Combustion Systems | U1 | Forced - Immediate | 2023 | Gas | GG | 851 | CC GT units | MRO | Off-Peak | 16447.2345 | 231.76 | 1 | 1 | 5041-Fuel piping and valves A | U1-Forced - Immediate | 851-CC GT units
5041 | Fuel piping and valves A | Gas Turbine | Fuel; Ignition; and Combustion Systems | U1 | Forced - Immediate | 2023 | Gas | GG | 851 | CC GT units | TRE | Off-Peak | 32092.6083 | 155.5 | 1 | 1 | 5041-Fuel piping and valves A | U1-Forced - Immediate | 851-CC GT units
5041 | Fuel piping and valves A | Gas Turbine | Fuel; Ignition; and Combustion Systems | U1 | Forced - Immediate | 2023 | Gas | GG | 851 | CC GT units | WECC | Summer | 83.2499 | 135 | 1 | 1 | 5041-Fuel piping and valves A | U1-Forced - Immediate | 851-CC GT units
5041 | Fuel piping and valves A | Gas Turbine | Fuel; Ignition; and Combustion Systems | U1 | Forced - Immediate | 2023 | Gas | GG | 851 | CC GT units | TRE | Summer | 2514.5 | 141 | 1 | 1 | 5041-Fuel piping and valves A | U1-Forced - Immediate | 851-CC GT units
5041 | Fuel piping and valves A | Gas Turbine | Fuel; Ignition; and Combustion Systems | D1 | Forced - Immediate | 2023 | Gas | GG | 851 | CC GT units | MRO | Off-Peak | 37832.6242 | 41.15 | 1 | 1 | 5041-Fuel piping and valves A | D1-Forced - Immediate | 851-CC GT units
5041 | Fuel piping and valves A | Gas Turbine | Fuel; Ignition; and Combustion Systems | SF | Startup Failure | 2023 | Gas | GG | 851 | CC GT units | SERC | Winter | 52.5666 | 83 | 1 | 1 | 5041-Fuel piping and valves A | SF-Startup Failure | 851-CC GT units
5041 | Fuel piping and valves A | Gas Turbine | Fuel; Ignition; and Combustion Systems | SF | Startup Failure | 2023 | Gas | GG | 851 | CC GT units | SERC | Winter | 360.1332 | 146 | 1 | 1 | 5041-Fuel piping and valves A | SF-Startup Failure | 851-CC GT units
5041 | Fuel piping and valves A | Gas Turbine | Fuel; Ignition; and Combustion Systems | U1 | Forced - Immediate | 2023 | Gas | GG | 851 | CC GT units | MRO | Off-Peak | 118.6666 | 80 | 1 | 1 | 5041-Fuel piping and valves A | U1-Forced - Immediate | 851-CC GT units
5041 | Fuel piping and valves A | Gas Turbine | Fuel; Ignition; and Combustion Systems | U1 | Forced - Immediate | 2023 | Gas | GG | 851 | CC GT units | RFC | Off-Peak | 327.6 | 126 | 1 | 1 | 5041-Fuel piping and valves A | U1-Forced - Immediate | 851-CC GT units
5041 | Fuel piping and valves A | Gas Turbine | Fuel; Ignition; and Combustion Systems | U1 | Forced - Immediate | 2023 | Gas | GG | 851 | CC GT units | SERC | Off-Peak | 369.1333 | 196 | 1 | 1 | 5041-Fuel piping and valves A | U1-Forced - Immediate | 851-CC GT units
5041 | Fuel piping and valves A | Gas Turbine | Fuel; Ignition; and Combustion Systems | U1 | Forced - Immediate | 2023 | Gas | GG | 851 | CC GT units | RFC | Summer | 63.5 | 127 | 1 | 1 | 5041-Fuel piping and valves A | U1-Forced - Immediate | 851-CC GT units
5041 | Fuel piping and valves A | Gas Turbine | Fuel; Ignition; and Combustion Systems | U1 | Forced - Immediate | 2023 | Gas | GG | 851 | CC GT units | MRO | Summer | 1754.2 | 179 | 1 | 1 | 5041-Fuel piping and valves A | U1-Forced - Immediate | 851-CC GT units
5041 | Fuel piping and valves A | Gas Turbine | Fuel; Ignition; and Combustion Systems | U1 | Forced - Immediate | 2023 | Gas | GG | 851 | CC GT units | TRE | Winter | 1531.675 | 155.5 | 1 | 1 | 5041-Fuel piping and valves A | U1-Forced - Immediate | 851-CC GT units
5041 | Fuel piping and valves A | Gas Turbine | Fuel; Ignition; and Combustion Systems | U1 | Forced - Immediate | 2023 | Gas | GG | 851 | CC GT units | MRO | Winter | 1599.1665 | 202 | 1 | 1 | 5041-Fuel piping and valves A | U1-Forced - Immediate | 851-CC GT units
5041 | Fuel piping and valves A | Gas Turbine | Fuel; Ignition; and Combustion Systems | D1 | Forced - Immediate | 2023 | Gas | GG | 851 | CC GT units | MRO | Winter | 425.34 | 61.2 | 1 | 1 | 5041-Fuel piping and valves A | D1-Forced - Immediate | 851-CC GT units
5041 | Fuel piping and valves A | Gas Turbine | Fuel; Ignition; and Combustion Systems | SF | Startup Failure | 2023 | Gas | GG | 851 | CC GT units | WECC | Off-Peak | 2423.7666 | 169.1 | 1 | 1 | 5041-Fuel piping and valves A | SF-Startup Failure | 851-CC GT units
5041 | Fuel piping and valves A | Gas Turbine | Fuel; Ignition; and Combustion Systems | SF | Startup Failure | 2023 | Gas | GG | 851 | CC GT units | TRE | Summer | 106.6 | 164 | 1 | 1 | 5041-Fuel piping and valves A | SF-Startup Failure | 851-CC GT units
5041 | Fuel piping and valves A | Gas Turbine | Fuel; Ignition; and Combustion Systems | SF | Startup Failure | 2023 | Gas | GG | 851 | CC GT units | RFC | Winter | 47.3332 | 355 | 1 | 1 | 5041-Fuel piping and valves A | SF-Startup Failure | 851-CC GT units
5041 | Fuel piping and valves A | Gas Turbine | Fuel; Ignition; and Combustion Systems | SF | Startup Failure | 2023 | Gas | GG | 851 | CC GT units | TRE | Winter | 159.6 | 168 | 1 | 1 | 5041-Fuel piping and valves A | SF-Startup Failure | 851-CC GT units
5041 | Fuel piping and valves A | Gas Turbine | Fuel; Ignition; and Combustion Systems | SF | Startup Failure | 2023 | Gas | GG | 851 | CC GT units | TRE | Winter | 912.7999 | 168 | 1 | 1 | 5041-Fuel piping and valves A | SF-Startup Failure | 851-CC GT units
5041 | Fuel piping and valves A | Gas Turbine | Fuel; Ignition; and Combustion Systems | U1 | Forced - Immediate | 2023 | Gas | GG | 851 | CC GT units | SERC | Off-Peak | 53.5332 | 146 | 1 | 1 | 5041-Fuel piping and valves A | U1-Forced - Immediate | 851-CC GT units
5041 | Fuel piping and valves A | Gas Turbine | Fuel; Ignition; and Combustion Systems | U1 | Forced - Immediate | 2023 | Gas | GG | 851 | CC GT units | TRE | Off-Peak | 366.2666 | 164 | 1 | 1 | 5041-Fuel piping and valves A | U1-Forced - Immediate | 851-CC GT units
5041 | Fuel piping and valves A | Gas Turbine | Fuel; Ignition; and Combustion Systems | U1 | Forced - Immediate | 2023 | Gas | GG | 851 | CC GT units | RFC | Off-Peak | 382.2 | 126 | 1 | 1 | 5041-Fuel piping and valves A | U1-Forced - Immediate | 851-CC GT units
5041 | Fuel piping and valves A | Gas Turbine | Fuel; Ignition; and Combustion Systems | U1 | Forced - Immediate | 2023 | Gas | GG | 851 | CC GT units | TRE | Off-Peak | 704.9333 | 155.5 | 1 | 1 | 5041-Fuel piping and valves A | U1-Forced - Immediate | 851-CC GT units
5041 | Fuel piping and valves A | Gas Turbine | Fuel; Ignition; and Combustion Systems | U1 | Forced - Immediate | 2023 | Gas | GG | 851 | CC GT units | SERC | Off-Peak | 992.4999 | 150 | 1 | 1 | 5041-Fuel piping and valves A | U1-Forced - Immediate | 851-CC GT units
5041 | Fuel piping and valves A | Gas Turbine | Fuel; Ignition; and Combustion Systems | U1 | Forced - Immediate | 2023 | Gas | GG | 851 | CC GT units | NPCC | Off-Peak | 2232.75 | 229 | 1 | 1 | 5041-Fuel piping and valves A | U1-Forced - Immediate | 851-CC GT units
5041 | Fuel piping and valves A | Gas Turbine | Fuel; Ignition; and Combustion Systems | U1 | Forced - Immediate | 2023 | Gas | GG | 851 | CC GT units | RFC | Summer | 191.475 | 166.5 | 1 | 1 | 5041-Fuel piping and valves A | U1-Forced - Immediate | 851-CC GT units
5041 | Fuel piping and valves A | Gas Turbine | Fuel; Ignition; and Combustion Systems | U1 | Forced - Immediate | 2023 | Gas | GG | 851 | CC GT units | WECC | Summer | 383.3333 | 125 | 1 | 1 | 5041-Fuel piping and valves A | U1-Forced - Immediate | 851-CC GT units
5041 | Fuel piping and valves A | Gas Turbine | Fuel; Ignition; and Combustion Systems | U1 | Forced - Immediate | 2023 | Gas | GG | 851 | CC GT units | SERC | Summer | 1808.8 | 238 | 1 | 1 | 5041-Fuel piping and valves A | U1-Forced - Immediate | 851-CC GT units
5041 | Fuel piping and valves A | Gas Turbine | Fuel; Ignition; and Combustion Systems | U1 | Forced - Immediate | 2023 | Gas | GG | 851 | CC GT units | WECC | Summer | 3327.3666 | 173 | 1 | 1 | 5041-Fuel piping and valves A | U1-Forced - Immediate | 851-CC GT units
5041 | Fuel piping and valves A | Gas Turbine | Fuel; Ignition; and Combustion Systems | U1 | Forced - Immediate | 2023 | Gas | GG | 851 | CC GT units | TRE | Winter | 282.7999 | 168 | 1 | 1 | 5041-Fuel piping and valves A | U1-Forced - Immediate | 851-CC GT units
5041 | Fuel piping and valves A | Gas Turbine | Fuel; Ignition; and Combustion Systems | U1 | Forced - Immediate | 2023 | Gas | GG | 851 | CC GT units | TRE | Winter | 299 | 230 | 1 | 1 | 5041-Fuel piping and valves A | U1-Forced - Immediate | 851-CC GT units
5041 | Fuel piping and valves A | Gas Turbine | Fuel; Ignition; and Combustion Systems | U1 | Forced - Immediate | 2023 | Gas | GG | 851 | CC GT units | SERC | Winter | 1480 | 185 | 1 | 1 | 5041-Fuel piping and valves A | U1-Forced - Immediate | 851-CC GT units
5041 | Fuel piping and valves A | Gas Turbine | Fuel; Ignition; and Combustion Systems | SF | Startup Failure | 2023 | Gas | GG | 851 | CC GT units | WECC | Off-Peak | 4529.25 | 165 | 1 | 1 | 5041-Fuel piping and valves A | SF-Startup Failure | 851-CC GT units
5041 | Fuel piping and valves A | Gas Turbine | Fuel; Ignition; and Combustion Systems | U1 | Forced - Immediate | 2023 | Gas | GG | 851 | CC GT units | WECC | Off-Peak | 114.6 | 191 | 1 | 1 | 5041-Fuel piping and valves A | U1-Forced - Immediate | 851-CC GT units
5041 | Fuel piping and valves A | Gas Turbine | Fuel; Ignition; and Combustion Systems | U1 | Forced - Immediate | 2023 | Gas | GG | 851 | CC GT units | RFC | Off-Peak | 1240.3333 | 122 | 1 | 1 | 5041-Fuel piping and valves A | U1-Forced - Immediate | 851-CC GT units
5041 | Fuel piping and valves A | Gas Turbine | Fuel; Ignition; and Combustion Systems | U1 | Forced - Immediate | 2023 | Gas | GG | 851 | CC GT units | SERC | Off-Peak | 1399.4666 | 164 | 1 | 1 | 5041-Fuel piping and valves A | U1-Forced - Immediate | 851-CC GT units
5041 | Fuel piping and valves A | Gas Turbine | Fuel; Ignition; and Combustion Systems | U1 | Forced - Immediate | 2023 | Gas | GG | 851 | CC GT units | TRE | Summer | 361.7999 | 162 | 1 | 1 | 5041-Fuel piping and valves A | U1-Forced - Immediate | 851-CC GT units
5041 | Fuel piping and valves A | Gas Turbine | Fuel; Ignition; and Combustion Systems | U1 | Forced - Immediate | 2023 | Gas | GG | 851 | CC GT units | WECC | Summer | 2931.6 | 168 | 1 | 1 | 5041-Fuel piping and valves A | U1-Forced - Immediate | 851-CC GT units
5041 | Fuel piping and valves A | Gas Turbine | Fuel; Ignition; and Combustion Systems | D1 | Forced - Immediate | 2023 | Gas | GG | 851 | CC GT units | MRO | Off-Peak | 149465.9423 | 42.17 | 1 | 1 | 5041-Fuel piping and valves A | D1-Forced - Immediate | 851-CC GT units
5041 | Fuel piping and valves A | Gas Turbine | Fuel; Ignition; and Combustion Systems | SF | Startup Failure | 2023 | Gas | GG | 851 | CC GT units | TRE | Summer | 647.8 | 164 | 1 | 1 | 5041-Fuel piping and valves A | SF-Startup Failure | 851-CC GT units
5041 | Fuel piping and valves A | Gas Turbine | Fuel; Ignition; and Combustion Systems | SF | Startup Failure | 2023 | Gas | GG | 851 | CC GT units | WECC | Winter | 3472.1499 | 177 | 1 | 1 | 5041-Fuel piping and valves A | SF-Startup Failure | 851-CC GT units
5041 | Fuel piping and valves A | Gas Turbine | Fuel; Ignition; and Combustion Systems | SF | Startup Failure | 2023 | Gas | GG | 851 | CC GT units | WECC | Winter | 3849.75 | 177 | 1 | 1 | 5041-Fuel piping and valves A | SF-Startup Failure | 851-CC GT units
5041 | Fuel piping and valves A | Gas Turbine | Fuel; Ignition; and Combustion Systems | U1 | Forced - Immediate | 2023 | Gas | GG | 851 | CC GT units | SERC | Off-Peak | 950.5833 | 187 | 1 | 1 | 5041-Fuel piping and valves A | U1-Forced - Immediate | 851-CC GT units
5041 | Fuel piping and valves A | Gas Turbine | Fuel; Ignition; and Combustion Systems | U1 | Forced - Immediate | 2023 | Gas | GG | 851 | CC GT units | RFC | Off-Peak | 10388.6999 | 378 | 1 | 1 | 5041-Fuel piping and valves A | U1-Forced - Immediate | 851-CC GT units
5041 | Fuel piping and valves A | Gas Turbine | Fuel; Ignition; and Combustion Systems | U1 | Forced - Immediate | 2023 | Gas | GG | 851 | CC GT units | TRE | Summer | 117.5332 | 164 | 1 | 1 | 5041-Fuel piping and valves A | U1-Forced - Immediate | 851-CC GT units
5041 | Fuel piping and valves A | Gas Turbine | Fuel; Ignition; and Combustion Systems | U1 | Forced - Immediate | 2023 | Gas | GG | 851 | CC GT units | TRE | Summer | 456.3732 | 159.2 | 1 | 1 | 5041-Fuel piping and valves A | U1-Forced - Immediate | 851-CC GT units
5041 | Fuel piping and valves A | Gas Turbine | Fuel; Ignition; and Combustion Systems | U1 | Forced - Immediate | 2023 | Gas | GG | 851 | CC GT units | TRE | Winter | 44018.1666 | 230 | 1 | 1 | 5041-Fuel piping and valves A | U1-Forced - Immediate | 851-CC GT units
5041 | Fuel piping and valves A | Gas Turbine | Fuel; Ignition; and Combustion Systems | D1 | Forced - Immediate | 2023 | Gas | GG | 851 | CC GT units | MRO | Off-Peak | 6949.6827 | 34.76 | 1 | 1 | 5041-Fuel piping and valves A | D1-Forced - Immediate | 851-CC GT units
5041 | Fuel piping and valves A | Gas Turbine | Fuel; Ignition; and Combustion Systems | SF | Startup Failure | 2023 | Gas | GG | 851 | CC GT units | SERC | Off-Peak | 886.7166 | 83 | 1 | 1 | 5041-Fuel piping and valves A | SF-Startup Failure | 851-CC GT units
5041 | Fuel piping and valves A | Gas Turbine | Fuel; Ignition; and Combustion Systems | SF | Startup Failure | 2023 | Gas | GG | 851 | CC GT units | MRO | Off-Peak | 4806.5956 | 167.38 | 1 | 1 | 5041-Fuel piping and valves A | SF-Startup Failure | 851-CC GT units
5041 | Fuel piping and valves A | Gas Turbine | Fuel; Ignition; and Combustion Systems | U1 | Forced - Immediate | 2023 | Gas | GG | 851 | CC GT units | MRO | Off-Peak | 217.2999 | 159 | 1 | 1 | 5041-Fuel piping and valves A | U1-Forced - Immediate | 851-CC GT units
5041 | Fuel piping and valves A | Gas Turbine | Fuel; Ignition; and Combustion Systems | U1 | Forced - Immediate | 2023 | Gas | GG | 851 | CC GT units | WECC | Off-Peak | 753.9333 | 172 | 1 | 1 | 5041-Fuel piping and valves A | U1-Forced - Immediate | 851-CC GT units
5041 | Fuel piping and valves A | Gas Turbine | Fuel; Ignition; and Combustion Systems | U1 | Forced - Immediate | 2023 | Gas | GG | 851 | CC GT units | WECC | Off-Peak | 2101.4499 | 183 | 1 | 1 | 5041-Fuel piping and valves A | U1-Forced - Immediate | 851-CC GT units
5041 | Fuel piping and valves A | Gas Turbine | Fuel; Ignition; and Combustion Systems | U1 | Forced - Immediate | 2023 | Gas | GG | 851 | CC GT units | WECC | Off-Peak | 3677.3333 | 160 | 2 | 2 | 5041-Fuel piping and valves A | U1-Forced - Immediate | 851-CC GT units
5041 | Fuel piping and valves A | Gas Turbine | Fuel; Ignition; and Combustion Systems | U1 | Forced - Immediate | 2023 | Gas | GG | 851 | CC GT units | SERC | Summer | 276.8 | 173 | 1 | 1 | 5041-Fuel piping and valves A | U1-Forced - Immediate | 851-CC GT units
5041 | Fuel piping and valves A | Gas Turbine | Fuel; Ignition; and Combustion Systems | U1 | Forced - Immediate | 2023 | Gas | GG | 851 | CC GT units | RFC | Summer | 553.7899 | 210.3 | 1 | 1 | 5041-Fuel piping and valves A | U1-Forced - Immediate | 851-CC GT units
5041 | Fuel piping and valves A | Gas Turbine | Fuel; Ignition; and Combustion Systems | U1 | Forced - Immediate | 2023 | Gas | GG | 851 | CC GT units | TRE | Summer | 1082.6999 | 162 | 1 | 1 | 5041-Fuel piping and valves A | U1-Forced - Immediate | 851-CC GT units
5041 | Fuel piping and valves A | Gas Turbine | Fuel; Ignition; and Combustion Systems | U1 | Forced - Immediate | 2023 | Gas | GG | 851 | CC GT units | RFC | Winter | 41.8983 | 109.3 | 1 | 1 | 5041-Fuel piping and valves A | U1-Forced - Immediate | 851-CC GT units
5041 | Fuel piping and valves A | Gas Turbine | Fuel; Ignition; and Combustion Systems | U1 | Forced - Immediate | 2023 | Gas | GG | 851 | CC GT units | RFC | Winter | 54.6 | 126 | 1 | 1 | 5041-Fuel piping and valves A | U1-Forced - Immediate | 851-CC GT units
5041 | Fuel piping and valves A | Gas Turbine | Fuel; Ignition; and Combustion Systems | U1 | Forced - Immediate | 2023 | Gas | GG | 851 | CC GT units | RFC | Winter | 209.4916 | 109.3 | 1 | 1 | 5041-Fuel piping and valves A | U1-Forced - Immediate | 851-CC GT units
5041 | Fuel piping and valves A | Gas Turbine | Fuel; Ignition; and Combustion Systems | U1 | Forced - Immediate | 2023 | Gas | GG | 851 | CC GT units | SERC | Winter | 211.95 | 157 | 1 | 1 | 5041-Fuel piping and valves A | U1-Forced - Immediate | 851-CC GT units
5041 | Fuel piping and valves A | Gas Turbine | Fuel; Ignition; and Combustion Systems | U1 | Forced - Immediate | 2023 | Gas | GG | 851 | CC GT units | MRO | Winter | 380.4333 | 202 | 1 | 1 | 5041-Fuel piping and valves A | U1-Forced - Immediate | 851-CC GT units
5041 | Fuel piping and valves A | Gas Turbine | Fuel; Ignition; and Combustion Systems | U1 | Forced - Immediate | 2023 | Gas | GG | 851 | CC GT units | RFC | Winter | 400.5666 | 122 | 1 | 1 | 5041-Fuel piping and valves A | U1-Forced - Immediate | 851-CC GT units
5041 | Fuel piping and valves A | Gas Turbine | Fuel; Ignition; and Combustion Systems | U1 | Forced - Immediate | 2023 | Gas | GG | 851 | CC GT units | RFC | Winter | 5938.8 | 126 | 1 | 1 | 5041-Fuel piping and valves A | U1-Forced - Immediate | 851-CC GT units
5041 | Fuel piping and valves A | Gas Turbine | Fuel; Ignition; and Combustion Systems | D1 | Forced - Immediate | 2023 | Gas | GG | 851 | CC GT units | WECC | Off-Peak | 30.5666 | 131 | 1 | 1 | 5041-Fuel piping and valves A | D1-Forced - Immediate | 851-CC GT units
5041 | Fuel piping and valves A | Gas Turbine | Fuel; Ignition; and Combustion Systems | D1 | Forced - Immediate | 2023 | Gas | GG | 851 | CC GT units | TRE | Off-Peak | 177.4 | 3 | 1 | 1 | 5041-Fuel piping and valves A | D1-Forced - Immediate | 851-CC GT units
5041 | Fuel piping and valves A | Gas Turbine | Fuel; Ignition; and Combustion Systems | D1 | Forced - Immediate | 2023 | Gas | GG | 851 | CC GT units | SERC | Summer | 42 | 42 | 3 | 3 | 5041-Fuel piping and valves A | D1-Forced - Immediate | 851-CC GT units
5041 | Fuel piping and valves A | Gas Turbine | Fuel; Ignition; and Combustion Systems | SF | Startup Failure | 2023 | Gas | GG | 851 | CC GT units | WECC | Off-Peak | 924.8332 | 179 | 1 | 1 | 5041-Fuel piping and valves A | SF-Startup Failure | 851-CC GT units
5041 | Fuel piping and valves A | Gas Turbine | Fuel; Ignition; and Combustion Systems | SF | Startup Failure | 2023 | Gas | GG | 851 | CC GT units | TRE | Summer | 230.0332 | 134 | 1 | 1 | 5041-Fuel piping and valves A | SF-Startup Failure | 851-CC GT units
5041 | Fuel piping and valves A | Gas Turbine | Fuel; Ignition; and Combustion Systems | SF | Startup Failure | 2023 | Gas | GG | 851 | CC GT units | RFC | Winter | 1166.1 | 202.8 | 1 | 1 | 5041-Fuel piping and valves A | SF-Startup Failure | 851-CC GT units
5041 | Fuel piping and valves A | Gas Turbine | Fuel; Ignition; and Combustion Systems | SF | Startup Failure | 2023 | Gas | GG | 851 | CC GT units | SERC | Winter | 1948.0833 | 241 | 1 | 1 | 5041-Fuel piping and valves A | SF-Startup Failure | 851-CC GT units
5041 | Fuel piping and valves A | Gas Turbine | Fuel; Ignition; and Combustion Systems | U1 | Forced - Immediate | 2023 | Gas | GG | 851 | CC GT units | RFC | Off-Peak | 447.6666 | 170 | 1 | 1 | 5041-Fuel piping and valves A | U1-Forced - Immediate | 851-CC GT units
5041 | Fuel piping and valves A | Gas Turbine | Fuel; Ignition; and Combustion Systems | U1 | Forced - Immediate | 2023 | Gas | GG | 851 | CC GT units | WECC | Off-Peak | 1161.9166 | 191 | 1 | 1 | 5041-Fuel piping and valves A | U1-Forced - Immediate | 851-CC GT units
5041 | Fuel piping and valves A | Gas Turbine | Fuel; Ignition; and Combustion Systems | U1 | Forced - Immediate | 2023 | Gas | GG | 851 | CC GT units | SERC | Off-Peak | 2023.2333 | 188.5 | 1 | 1 | 5041-Fuel piping and valves A | U1-Forced - Immediate | 851-CC GT units
5041 | Fuel piping and valves A | Gas Turbine | Fuel; Ignition; and Combustion Systems | U1 | Forced - Immediate | 2023 | Gas | GG | 851 | CC GT units | WECC | Off-Peak | 3894.6405 | 159.29 | 1 | 1 | 5041-Fuel piping and valves A | U1-Forced - Immediate | 851-CC GT units
5041 | Fuel piping and valves A | Gas Turbine | Fuel; Ignition; and Combustion Systems | U1 | Forced - Immediate | 2023 | Gas | GG | 851 | CC GT units | MRO | Off-Peak | 73120.28 | 231.76 | 1 | 1 | 5041-Fuel piping and valves A | U1-Forced - Immediate | 851-CC GT units
5041 | Fuel piping and valves A | Gas Turbine | Fuel; Ignition; and Combustion Systems | U1 | Forced - Immediate | 2023 | Gas | GG | 851 | CC GT units | MRO | Summer | 543.2499 | 159 | 1 | 1 | 5041-Fuel piping and valves A | U1-Forced - Immediate | 851-CC GT units
5041 | Fuel piping and valves A | Gas Turbine | Fuel; Ignition; and Combustion Systems | U1 | Forced - Immediate | 2023 | Gas | GG | 851 | CC GT units | WECC | Summer | 2139.75 | 135 | 1 | 1 | 5041-Fuel piping and valves A | U1-Forced - Immediate | 851-CC GT units
5041 | Fuel piping and valves A | Gas Turbine | Fuel; Ignition; and Combustion Systems | U1 | Forced - Immediate | 2023 | Gas | GG | 851 | CC GT units | SERC | Summer | 7221.8998 | 342 | 1 | 1 | 5041-Fuel piping and valves A | U1-Forced - Immediate | 851-CC GT units
5041 | Fuel piping and valves A | Gas Turbine | Fuel; Ignition; and Combustion Systems | U1 | Forced - Immediate | 2023 | Gas | GG | 851 | CC GT units | WECC | Winter | 246.2333 | 178 | 1 | 1 | 5041-Fuel piping and valves A | U1-Forced - Immediate | 851-CC GT units
5041 | Fuel piping and valves A | Gas Turbine | Fuel; Ignition; and Combustion Systems | D1 | Forced - Immediate | 2023 | Gas | GG | 851 | CC GT units | MRO | Winter | 398.93 | 57.4 | 1 | 1 | 5041-Fuel piping and valves A | D1-Forced - Immediate | 851-CC GT units
5041 | Fuel piping and valves A | Gas Turbine | Fuel; Ignition; and Combustion Systems | SF | Startup Failure | 2023 | Gas | GG | 851 | CC GT units | WECC | Off-Peak | 54.1166 | 191 | 1 | 1 | 5041-Fuel piping and valves A | SF-Startup Failure | 851-CC GT units
5041 | Fuel piping and valves A | Gas Turbine | Fuel; Ignition; and Combustion Systems | SF | Startup Failure | 2023 | Gas | GG | 851 | CC GT units | SERC | Off-Peak | 358.4165 | 187 | 1 | 1 | 5041-Fuel piping and valves A | SF-Startup Failure | 851-CC GT units
5041 | Fuel piping and valves A | Gas Turbine | Fuel; Ignition; and Combustion Systems | SF | Startup Failure | 2023 | Gas | GG | 851 | CC GT units | SERC | Off-Peak | 2468.9999 | 180 | 1 | 1 | 5041-Fuel piping and valves A | SF-Startup Failure | 851-CC GT units
5041 | Fuel piping and valves A | Gas Turbine | Fuel; Ignition; and Combustion Systems | SF | Startup Failure | 2023 | Gas | GG | 851 | CC GT units | WECC | Summer | 789.1249 | 160.5 | 1 | 1 | 5041-Fuel piping and valves A | SF-Startup Failure | 851-CC GT units
5041 | Fuel piping and valves A | Gas Turbine | Fuel; Ignition; and Combustion Systems | U1 | Forced - Immediate | 2023 | Gas | GG | 851 | CC GT units | WECC | Off-Peak | 39.102 | 37.24 | 1 | 1 | 5041-Fuel piping and valves A | U1-Forced - Immediate | 851-CC GT units
5041 | Fuel piping and valves A | Gas Turbine | Fuel; Ignition; and Combustion Systems | U1 | Forced - Immediate | 2023 | Gas | GG | 851 | CC GT units | SERC | Off-Peak | 198 | 330 | 1 | 1 | 5041-Fuel piping and valves A | U1-Forced - Immediate | 851-CC GT units
5041 | Fuel piping and valves A | Gas Turbine | Fuel; Ignition; and Combustion Systems | U1 | Forced - Immediate | 2023 | Gas | GG | 851 | CC GT units | RFC | Off-Peak | 416.25 | 225 | 1 | 1 | 5041-Fuel piping and valves A | U1-Forced - Immediate | 851-CC GT units
5041 | Fuel piping and valves A | Gas Turbine | Fuel; Ignition; and Combustion Systems | U1 | Forced - Immediate | 2023 | Gas | GG | 851 | CC GT units | WECC | Off-Peak | 452.0833 | 35 | 1 | 1 | 5041-Fuel piping and valves A | U1-Forced - Immediate | 851-CC GT units
5041 | Fuel piping and valves A | Gas Turbine | Fuel; Ignition; and Combustion Systems | U1 | Forced - Immediate | 2023 | Gas | GG | 851 | CC GT units | TRE | Off-Peak | 602 | 172 | 1 | 1 | 5041-Fuel piping and valves A | U1-Forced - Immediate | 851-CC GT units
5041 | Fuel piping and valves A | Gas Turbine | Fuel; Ignition; and Combustion Systems | U1 | Forced - Immediate | 2023 | Gas | GG | 851 | CC GT units | TRE | Off-Peak | 2390.6666 | 176 | 1 | 1 | 5041-Fuel piping and valves A | U1-Forced - Immediate | 851-CC GT units
5041 | Fuel piping and valves A | Gas Turbine | Fuel; Ignition; and Combustion Systems | U1 | Forced - Immediate | 2023 | Gas | GG | 851 | CC GT units | RFC | Summer | 88.5 | 118 | 1 | 1 | 5041-Fuel piping and valves A | U1-Forced - Immediate | 851-CC GT units
5041 | Fuel piping and valves A | Gas Turbine | Fuel; Ignition; and Combustion Systems | U1 | Forced - Immediate | 2023 | Gas | GG | 851 | CC GT units | SERC | Summer | 420.9332 | 164 | 1 | 1 | 5041-Fuel piping and valves A | U1-Forced - Immediate | 851-CC GT units
5041 | Fuel piping and valves A | Gas Turbine | Fuel; Ignition; and Combustion Systems | U1 | Forced - Immediate | 2023 | Gas | GG | 851 | CC GT units | RFC | Summer | 5924.616 | 214.66 | 1 | 1 | 5041-Fuel piping and valves A | U1-Forced - Immediate | 851-CC GT units
5041 | Fuel piping and valves A | Gas Turbine | Fuel; Ignition; and Combustion Systems | SF | Startup Failure | 2023 | Gas | GG | 851 | CC GT units | WECC | Off-Peak | 3668.3332 | 155 | 1 | 1 | 5041-Fuel piping and valves A | SF-Startup Failure | 851-CC GT units
5041 | Fuel piping and valves A | Gas Turbine | Fuel; Ignition; and Combustion Systems | SF | Startup Failure | 2023 | Gas | GG | 851 | CC GT units | SERC | Summer | 72.0832 | 173 | 1 | 1 | 5041-Fuel piping and valves A | SF-Startup Failure | 851-CC GT units
5041 | Fuel piping and valves A | Gas Turbine | Fuel; Ignition; and Combustion Systems | SF | Startup Failure | 2023 | Gas | GG | 851 | CC GT units | SERC | Summer | 129.75 | 173 | 1 | 1 | 5041-Fuel piping and valves A | SF-Startup Failure | 851-CC GT units
5041 | Fuel piping and valves A | Gas Turbine | Fuel; Ignition; and Combustion Systems | SF | Startup Failure | 2023 | Gas | GG | 851 | CC GT units | TRE | Summer | 536 | 134 | 1 | 1 | 5041-Fuel piping and valves A | SF-Startup Failure | 851-CC GT units
5041 | Fuel piping and valves A | Gas Turbine | Fuel; Ignition; and Combustion Systems | SF | Startup Failure | 2023 | Gas | GG | 851 | CC GT units | SERC | Winter | 1514.2833 | 241 | 1 | 1 | 5041-Fuel piping and valves A | SF-Startup Failure | 851-CC GT units
5041 | Fuel piping and valves A | Gas Turbine | Fuel; Ignition; and Combustion Systems | U1 | Forced - Immediate | 2023 | Gas | GG | 851 | CC GT units | TRE | Off-Peak | 345.45 | 141 | 1 | 1 | 5041-Fuel piping and valves A | U1-Forced - Immediate | 851-CC GT units
5041 | Fuel piping and valves A | Gas Turbine | Fuel; Ignition; and Combustion Systems | U1 | Forced - Immediate | 2023 | Gas | GG | 851 | CC GT units | WECC | Off-Peak | 770.5 | 230 | 1 | 1 | 5041-Fuel piping and valves A | U1-Forced - Immediate | 851-CC GT units
5041 | Fuel piping and valves A | Gas Turbine | Fuel; Ignition; and Combustion Systems | U1 | Forced - Immediate | 2023 | Gas | GG | 851 | CC GT units | RFC | Summer | 283.6333 | 127 | 1 | 1 | 5041-Fuel piping and valves A | U1-Forced - Immediate | 851-CC GT units
5041 | Fuel piping and valves A | Gas Turbine | Fuel; Ignition; and Combustion Systems | U1 | Forced - Immediate | 2023 | Gas | GG | 851 | CC GT units | WECC | Summer | 673.4 | 182 | 1 | 1 | 5041-Fuel piping and valves A | U1-Forced - Immediate | 851-CC GT units
5041 | Fuel piping and valves A | Gas Turbine | Fuel; Ignition; and Combustion Systems | U1 | Forced - Immediate | 2023 | Gas | GG | 851 | CC GT units | SERC | Summer | 2610.0665 | 238 | 1 | 1 | 5041-Fuel piping and valves A | U1-Forced - Immediate | 851-CC GT units
5041 | Fuel piping and valves A | Gas Turbine | Fuel; Ignition; and Combustion Systems | U1 | Forced - Immediate | 2023 | Gas | GG | 851 | CC GT units | SERC | Winter | 5152 | 184 | 1 | 1 | 5041-Fuel piping and valves A | U1-Forced - Immediate | 851-CC GT units
5041 | Fuel piping and valves A | Gas Turbine | Fuel; Ignition; and Combustion Systems | D1 | Forced - Immediate | 2023 | Gas | GG | 851 | CC GT units | SERC | Off-Peak | 552.5333 | 74 | 1 | 1 | 5041-Fuel piping and valves A | D1-Forced - Immediate | 851-CC GT units
5041 | Fuel piping and valves A | Gas Turbine | Fuel; Ignition; and Combustion Systems | D1 | Forced - Immediate | 2023 | Gas | GG | 851 | CC GT units | MRO | Summer | 111737.542 | 37.38 | 1 | 1 | 5041-Fuel piping and valves A | D1-Forced - Immediate | 851-CC GT units
5041 | Fuel piping and valves A | Gas Turbine | Fuel; Ignition; and Combustion Systems | SF | Startup Failure | 2023 | Gas | GG | 851 | CC GT units | WECC | Off-Peak | 295.0332 | 167 | 1 | 1 | 5041-Fuel piping and valves A | SF-Startup Failure | 851-CC GT units
5041 | Fuel piping and valves A | Gas Turbine | Fuel; Ignition; and Combustion Systems | SF | Startup Failure | 2023 | Gas | GG | 851 | CC GT units | SERC | Off-Peak | 522.9166 | 251 | 1 | 1 | 5041-Fuel piping and valves A | SF-Startup Failure | 851-CC GT units
5041 | Fuel piping and valves A | Gas Turbine | Fuel; Ignition; and Combustion Systems | SF | Startup Failure | 2023 | Gas | GG | 851 | CC GT units | SERC | Off-Peak | 665.2532 | 161.6 | 1 | 1 | 5041-Fuel piping and valves A | SF-Startup Failure | 851-CC GT units
5041 | Fuel piping and valves A | Gas Turbine | Fuel; Ignition; and Combustion Systems | SF | Startup Failure | 2023 | Gas | GG | 851 | CC GT units | SERC | Summer | 68.6666 | 206 | 1 | 1 | 5041-Fuel piping and valves A | SF-Startup Failure | 851-CC GT units
5041 | Fuel piping and valves A | Gas Turbine | Fuel; Ignition; and Combustion Systems | SF | Startup Failure | 2023 | Gas | GG | 851 | CC GT units | SERC | Summer | 305.25 | 185 | 1 | 1 | 5041-Fuel piping and valves A | SF-Startup Failure | 851-CC GT units
5041 | Fuel piping and valves A | Gas Turbine | Fuel; Ignition; and Combustion Systems | SF | Startup Failure | 2023 | Gas | GG | 851 | CC GT units | WECC | Summer | 1353.6666 | 155 | 1 | 1 | 5041-Fuel piping and valves A | SF-Startup Failure | 851-CC GT units
5041 | Fuel piping and valves A | Gas Turbine | Fuel; Ignition; and Combustion Systems | SF | Startup Failure | 2023 | Gas | GG | 851 | CC GT units | SERC | Summer | 73389.1665 | 322 | 1 | 1 | 5041-Fuel piping and valves A | SF-Startup Failure | 851-CC GT units
5041 | Fuel piping and valves A | Gas Turbine | Fuel; Ignition; and Combustion Systems | U1 | Forced - Immediate | 2023 | Gas | GG | 851 | CC GT units | TRE | Off-Peak | 310.6499 | 171 | 1 | 1 | 5041-Fuel piping and valves A | U1-Forced - Immediate | 851-CC GT units
5041 | Fuel piping and valves A | Gas Turbine | Fuel; Ignition; and Combustion Systems | U1 | Forced - Immediate | 2023 | Gas | GG | 851 | CC GT units | WECC | Off-Peak | 1213.8999 | 183 | 1 | 1 | 5041-Fuel piping and valves A | U1-Forced - Immediate | 851-CC GT units
5041 | Fuel piping and valves A | Gas Turbine | Fuel; Ignition; and Combustion Systems | U1 | Forced - Immediate | 2023 | Gas | GG | 851 | CC GT units | WECC | Off-Peak | 1416.9167 | 35 | 1 | 1 | 5041-Fuel piping and valves A | U1-Forced - Immediate | 851-CC GT units
5041 | Fuel piping and valves A | Gas Turbine | Fuel; Ignition; and Combustion Systems | U1 | Forced - Immediate | 2023 | Gas | GG | 851 | CC GT units | TRE | Summer | 575.75 | 141 | 1 | 1 | 5041-Fuel piping and valves A | U1-Forced - Immediate | 851-CC GT units
5041 | Fuel piping and valves A | Gas Turbine | Fuel; Ignition; and Combustion Systems | U1 | Forced - Immediate | 2023 | Gas | GG | 851 | CC GT units | TRE | Summer | 1764.8499 | 141 | 1 | 1 | 5041-Fuel piping and valves A | U1-Forced - Immediate | 851-CC GT units
5041 | Fuel piping and valves A | Gas Turbine | Fuel; Ignition; and Combustion Systems | U1 | Forced - Immediate | 2023 | Gas | GG | 851 | CC GT units | WECC | Summer | 2287.9 | 167 | 1 | 1 | 5041-Fuel piping and valves A | U1-Forced - Immediate | 851-CC GT units
5041 | Fuel piping and valves A | Gas Turbine | Fuel; Ignition; and Combustion Systems | U1 | Forced - Immediate | 2023 | Gas | GG | 851 | CC GT units | SERC | Summer | 3560 | 178 | 1 | 1 | 5041-Fuel piping and valves A | U1-Forced - Immediate | 851-CC GT units
5041 | Fuel piping and valves A | Gas Turbine | Fuel; Ignition; and Combustion Systems | U1 | Forced - Immediate | 2023 | Gas | GG | 851 | CC GT units | SERC | Winter | 852.5 | 150 | 1 | 1 | 5041-Fuel piping and valves A | U1-Forced - Immediate | 851-CC GT units
5041 | Fuel piping and valves A | Gas Turbine | Fuel; Ignition; and Combustion Systems | U1 | Forced - Immediate | 2023 | Gas | GG | 851 | CC GT units | RFC | Winter | 1110.7146 | 109.61 | 1 | 1 | 5041-Fuel piping and valves A | U1-Forced - Immediate | 851-CC GT units
5041 | Fuel piping and valves A | Gas Turbine | Fuel; Ignition; and Combustion Systems | U1 | Forced - Immediate | 2023 | Gas | GG | 851 | CC GT units | RFC | Winter | 5027.4 | 378 | 1 | 1 | 5041-Fuel piping and valves A | U1-Forced - Immediate | 851-CC GT units
5041 | Fuel piping and valves A | Gas Turbine | Fuel; Ignition; and Combustion Systems | D1 | Forced - Immediate | 2023 | Gas | GG | 851 | CC GT units | MRO | Off-Peak | 5425.5787 | 35.84 | 1 | 1 | 5041-Fuel piping and valves A | D1-Forced - Immediate | 851-CC GT units
5041 | Fuel piping and valves A | Gas Turbine | Fuel; Ignition; and Combustion Systems | D1 | Forced - Immediate | 2023 | Gas | GG | 851 | CC GT units | MRO | Summer | 4.1667 | 10 | 1 | 1 | 5041-Fuel piping and valves A | D1-Forced - Immediate | 851-CC GT units
5041 | Fuel piping and valves A | Gas Turbine | Fuel; Ignition; and Combustion Systems | SF | Startup Failure | 2023 | Gas | GG | 851 | CC GT units | TRE | Off-Peak | 765.3333 | 160 | 1 | 1 | 5041-Fuel piping and valves A | SF-Startup Failure | 851-CC GT units
5041 | Fuel piping and valves A | Gas Turbine | Fuel; Ignition; and Combustion Systems | SF | Startup Failure | 2023 | Gas | GG | 851 | CC GT units | RFC | Winter | 6.1 | 122 | 1 | 1 | 5041-Fuel piping and valves A | SF-Startup Failure | 851-CC GT units
5041 | Fuel piping and valves A | Gas Turbine | Fuel; Ignition; and Combustion Systems | SF | Startup Failure | 2023 | Gas | GG | 851 | CC GT units | SERC | Winter | 670.0833 | 187 | 1 | 1 | 5041-Fuel piping and valves A | SF-Startup Failure | 851-CC GT units
5041 | Fuel piping and valves A | Gas Turbine | Fuel; Ignition; and Combustion Systems | U1 | Forced - Immediate | 2023 | Gas | GG | 851 | CC GT units | WECC | Off-Peak | 184.6332 | 191 | 1 | 1 | 5041-Fuel piping and valves A | U1-Forced - Immediate | 851-CC GT units
5041 | Fuel piping and valves A | Gas Turbine | Fuel; Ignition; and Combustion Systems | U1 | Forced - Immediate | 2023 | Gas | GG | 851 | CC GT units | NPCC | Off-Peak | 1064.85 | 229 | 1 | 1 | 5041-Fuel piping and valves A | U1-Forced - Immediate | 851-CC GT units
5041 | Fuel piping and valves A | Gas Turbine | Fuel; Ignition; and Combustion Systems | U1 | Forced - Immediate | 2023 | Gas | GG | 851 | CC GT units | TRE | Summer | 106 | 212 | 1 | 1 | 5041-Fuel piping and valves A | U1-Forced - Immediate | 851-CC GT units
5041 | Fuel piping and valves A | Gas Turbine | Fuel; Ignition; and Combustion Systems | U1 | Forced - Immediate | 2023 | Gas | GG | 851 | CC GT units | SERC | Summer | 345.3332 | 185 | 1 | 1 | 5041-Fuel piping and valves A | U1-Forced - Immediate | 851-CC GT units
5041 | Fuel piping and valves A | Gas Turbine | Fuel; Ignition; and Combustion Systems | U1 | Forced - Immediate | 2023 | Gas | GG | 851 | CC GT units | SERC | Summer | 5183.0832 | 185 | 1 | 1 | 5041-Fuel piping and valves A | U1-Forced - Immediate | 851-CC GT units
5041 | Fuel piping and valves A | Gas Turbine | Fuel; Ignition; and Combustion Systems | U1 | Forced - Immediate | 2023 | Gas | GG | 851 | CC GT units | RFC | Winter | 58.9666 | 122 | 1 | 1 | 5041-Fuel piping and valves A | U1-Forced - Immediate | 851-CC GT units
5041 | Fuel piping and valves A | Gas Turbine | Fuel; Ignition; and Combustion Systems | U1 | Forced - Immediate | 2023 | Gas | GG | 851 | CC GT units | SERC | Winter | 131.95 | 188.5 | 1 | 1 | 5041-Fuel piping and valves A | U1-Forced - Immediate | 851-CC GT units
5041 | Fuel piping and valves A | Gas Turbine | Fuel; Ignition; and Combustion Systems | U1 | Forced - Immediate | 2023 | Gas | GG | 851 | CC GT units | SERC | Winter | 370 | 185 | 1 | 1 | 5041-Fuel piping and valves A | U1-Forced - Immediate | 851-CC GT units
5041 | Fuel piping and valves A | Gas Turbine | Fuel; Ignition; and Combustion Systems | U1 | Forced - Immediate | 2023 | Gas | GG | 851 | CC GT units | NPCC | Winter | 1395.9998 | 240 | 3 | 3 | 5041-Fuel piping and valves A | U1-Forced - Immediate | 851-CC GT units
5041 | Fuel piping and valves A | Gas Turbine | Fuel; Ignition; and Combustion Systems | U2 | Forced - Delayed | 2023 | Gas | GG | 851 | CC GT units | MRO | Winter | 58788.1232 | 228.2 | 1 | 1 | 5041-Fuel piping and valves A | U2-Forced - Delayed | 851-CC GT units
5041 | Fuel piping and valves A | Gas Turbine | Fuel; Ignition; and Combustion Systems | D1 | Forced - Immediate | 2023 | Gas | GG | 851 | CC GT units | MRO | Summer | 0.33333 | 10 | 1 | 1 | 5041-Fuel piping and valves A | D1-Forced - Immediate | 851-CC GT units
5041 | Fuel piping and valves A | Gas Turbine | Fuel; Ignition; and Combustion Systems | SF | Startup Failure | 2023 | Gas | GG | 851 | CC GT units | SERC | Summer | 2178.55 | 187 | 1 | 1 | 5041-Fuel piping and valves A | SF-Startup Failure | 851-CC GT units
5041 | Fuel piping and valves A | Gas Turbine | Fuel; Ignition; and Combustion Systems | U1 | Forced - Immediate | 2023 | Gas | GG | 851 | CC GT units | WECC | Off-Peak | 2168 | 160 | 1 | 1 | 5041-Fuel piping and valves A | U1-Forced - Immediate | 851-CC GT units
5041 | Fuel piping and valves A | Gas Turbine | Fuel; Ignition; and Combustion Systems | U1 | Forced - Immediate | 2023 | Gas | GG | 851 | CC GT units | SERC | Summer | 243.5998 | 252 | 1 | 1 | 5041-Fuel piping and valves A | U1-Forced - Immediate | 851-CC GT units
5041 | Fuel piping and valves A | Gas Turbine | Fuel; Ignition; and Combustion Systems | U1 | Forced - Immediate | 2023 | Gas | GG | 851 | CC GT units | WECC | Summer | 397.9166 | 125 | 1 | 1 | 5041-Fuel piping and valves A | U1-Forced - Immediate | 851-CC GT units
5041 | Fuel piping and valves A | Gas Turbine | Fuel; Ignition; and Combustion Systems | U1 | Forced - Immediate | 2023 | Gas | GG | 851 | CC GT units | RFC | Summer | 785.8999 | 174 | 1 | 1 | 5041-Fuel piping and valves A | U1-Forced - Immediate | 851-CC GT units
5041 | Fuel piping and valves A | Gas Turbine | Fuel; Ignition; and Combustion Systems | U1 | Forced - Immediate | 2023 | Gas | GG | 851 | CC GT units | WECC | Summer | 1047.2583 | 138.1 | 1 | 1 | 5041-Fuel piping and valves A | U1-Forced - Immediate | 851-CC GT units
5041 | Fuel piping and valves A | Gas Turbine | Fuel; Ignition; and Combustion Systems | U1 | Forced - Immediate | 2023 | Gas | GG | 851 | CC GT units | MRO | Summer | 4476.15 | 147 | 1 | 1 | 5041-Fuel piping and valves A | U1-Forced - Immediate | 851-CC GT units
5041 | Fuel piping and valves A | Gas Turbine | Fuel; Ignition; and Combustion Systems | U1 | Forced - Immediate | 2023 | Gas | GG | 851 | CC GT units | RFC | Winter | 39.8999 | 126 | 1 | 1 | 5041-Fuel piping and valves A | U1-Forced - Immediate | 851-CC GT units
5041 | Fuel piping and valves A | Gas Turbine | Fuel; Ignition; and Combustion Systems | U1 | Forced - Immediate | 2023 | Gas | GG | 851 | CC GT units | RFC | Winter | 176.4 | 126 | 1 | 1 | 5041-Fuel piping and valves A | U1-Forced - Immediate | 851-CC GT units
5041 | Fuel piping and valves A | Gas Turbine | Fuel; Ignition; and Combustion Systems | U1 | Forced - Immediate | 2023 | Gas | GG | 851 | CC GT units | TRE | Winter | 1189.9999 | 168 | 1 | 1 | 5041-Fuel piping and valves A | U1-Forced - Immediate | 851-CC GT units
5041 | Fuel piping and valves A | Gas Turbine | Fuel; Ignition; and Combustion Systems | U1 | Forced - Immediate | 2023 | Gas | GG | 851 | CC GT units | RFC | Winter | 5135.6664 | 355 | 1 | 1 | 5041-Fuel piping and valves A | U1-Forced - Immediate | 851-CC GT units
5041 | Fuel piping and valves A | Gas Turbine | Fuel; Ignition; and Combustion Systems | SF | Startup Failure | 2023 | Gas | GG | 851 | CC GT units | SERC | Off-Peak | 7346.5998 | 327 | 1 | 1 | 5041-Fuel piping and valves A | SF-Startup Failure | 851-CC GT units
5041 | Fuel piping and valves A | Gas Turbine | Fuel; Ignition; and Combustion Systems | SF | Startup Failure | 2023 | Gas | GG | 851 | CC GT units | SERC | Summer | 690.1 | 206 | 1 | 1 | 5041-Fuel piping and valves A | SF-Startup Failure | 851-CC GT units
5041 | Fuel piping and valves A | Gas Turbine | Fuel; Ignition; and Combustion Systems | SF | Startup Failure | 2023 | Gas | GG | 851 | CC GT units | RFC | Winter | 538.9158 | 109.61 | 1 | 1 | 5041-Fuel piping and valves A | SF-Startup Failure | 851-CC GT units
5041 | Fuel piping and valves A | Gas Turbine | Fuel; Ignition; and Combustion Systems | U1 | Forced - Immediate | 2023 | Gas | GG | 851 | CC GT units | SERC | Off-Peak | 24.9333 | 187 | 1 | 1 | 5041-Fuel piping and valves A | U1-Forced - Immediate | 851-CC GT units
5041 | Fuel piping and valves A | Gas Turbine | Fuel; Ignition; and Combustion Systems | U1 | Forced - Immediate | 2023 | Gas | GG | 851 | CC GT units | SERC | Summer | 348.4166 | 185 | 1 | 1 | 5041-Fuel piping and valves A | U1-Forced - Immediate | 851-CC GT units
5041 | Fuel piping and valves A | Gas Turbine | Fuel; Ignition; and Combustion Systems | U1 | Forced - Immediate | 2023 | Gas | GG | 851 | CC GT units | WECC | Summer | 1189.25 | 71 | 1 | 1 | 5041-Fuel piping and valves A | U1-Forced - Immediate | 851-CC GT units
5041 | Fuel piping and valves A | Gas Turbine | Fuel; Ignition; and Combustion Systems | U1 | Forced - Immediate | 2023 | Gas | GG | 851 | CC GT units | RFC | Winter | 367.9766 | 109.3 | 1 | 1 | 5041-Fuel piping and valves A | U1-Forced - Immediate | 851-CC GT units
5041 | Fuel piping and valves A | Gas Turbine | Fuel; Ignition; and Combustion Systems | U1 | Forced - Immediate | 2023 | Gas | GG | 851 | CC GT units | SERC | Winter | 2576 | 184 | 1 | 1 | 5041-Fuel piping and valves A | U1-Forced - Immediate | 851-CC GT units
5041 | Fuel piping and valves A | Gas Turbine | Fuel; Ignition; and Combustion Systems | SF | Startup Failure | 2023 | Gas | GG | 851 | CC GT units | RFC | Winter | 3070.1365 | 270.1 | 1 | 1 | 5041-Fuel piping and valves A | SF-Startup Failure | 851-CC GT units
5041 | Fuel piping and valves A | Gas Turbine | Fuel; Ignition; and Combustion Systems | U1 | Forced - Immediate | 2023 | Gas | GG | 851 | CC GT units | WECC | Off-Peak | 150.3333 | 44 | 1 | 1 | 5041-Fuel piping and valves A | U1-Forced - Immediate | 851-CC GT units
5041 | Fuel piping and valves A | Gas Turbine | Fuel; Ignition; and Combustion Systems | U1 | Forced - Immediate | 2023 | Gas | GG | 851 | CC GT units | TRE | Off-Peak | 234.9999 | 141 | 1 | 1 | 5041-Fuel piping and valves A | U1-Forced - Immediate | 851-CC GT units
5041 | Fuel piping and valves A | Gas Turbine | Fuel; Ignition; and Combustion Systems | U1 | Forced - Immediate | 2023 | Gas | GG | 851 | CC GT units | SERC | Off-Peak | 554.8749 | 172.5 | 1 | 1 | 5041-Fuel piping and valves A | U1-Forced - Immediate | 851-CC GT units
5041 | Fuel piping and valves A | Gas Turbine | Fuel; Ignition; and Combustion Systems | U1 | Forced - Immediate | 2023 | Gas | GG | 851 | CC GT units | WECC | Off-Peak | 1703.0832 | 191 | 1 | 1 | 5041-Fuel piping and valves A | U1-Forced - Immediate | 851-CC GT units
5041 | Fuel piping and valves A | Gas Turbine | Fuel; Ignition; and Combustion Systems | U1 | Forced - Immediate | 2023 | Gas | GG | 851 | CC GT units | SERC | Summer | 271.3332 | 185 | 1 | 1 | 5041-Fuel piping and valves A | U1-Forced - Immediate | 851-CC GT units
5041 | Fuel piping and valves A | Gas Turbine | Fuel; Ignition; and Combustion Systems | U1 | Forced - Immediate | 2023 | Gas | GG | 851 | CC GT units | TRE | Summer | 345.5999 | 162 | 1 | 1 | 5041-Fuel piping and valves A | U1-Forced - Immediate | 851-CC GT units
5041 | Fuel piping and valves A | Gas Turbine | Fuel; Ignition; and Combustion Systems | U1 | Forced - Immediate | 2023 | Gas | GG | 851 | CC GT units | WECC | Summer | 11530.8 | 72 | 1 | 1 | 5041-Fuel piping and valves A | U1-Forced - Immediate | 851-CC GT units
5041 | Fuel piping and valves A | Gas Turbine | Fuel; Ignition; and Combustion Systems | U1 | Forced - Immediate | 2023 | Gas | GG | 851 | CC GT units | RFC | Winter | 73.5 | 126 | 1 | 1 | 5041-Fuel piping and valves A | U1-Forced - Immediate | 851-CC GT units
5041 | Fuel piping and valves A | Gas Turbine | Fuel; Ignition; and Combustion Systems | U1 | Forced - Immediate | 2023 | Gas | GG | 851 | CC GT units | TRE | Winter | 545.6 | 176 | 1 | 1 | 5041-Fuel piping and valves A | U1-Forced - Immediate | 851-CC GT units
5041 | Fuel piping and valves A | Gas Turbine | Fuel; Ignition; and Combustion Systems | D1 | Forced - Immediate | 2023 | Gas | GG | 852 | CC steam units | SERC | Off-Peak | 185.9166 | 97 | 1 | 1 | 5041-Fuel piping and valves A | D1-Forced - Immediate | 852-CC steam units
5041 | Fuel piping and valves A | Gas Turbine | Fuel; Ignition; and Combustion Systems | D1 | Forced - Immediate | 2023 | Gas | GG | 852 | CC steam units | SERC | Summer | 38.8267 | 20.8 | 1 | 1 | 5041-Fuel piping and valves A | D1-Forced - Immediate | 852-CC steam units
5041 | Fuel piping and valves A | Gas Turbine | Fuel; Ignition; and Combustion Systems | D1 | Forced - Immediate | 2023 | Gas | GG | 852 | CC steam units | SERC | Summer | 134.4 | 72 | 1 | 1 | 5041-Fuel piping and valves A | D1-Forced - Immediate | 852-CC steam units
5041 | Fuel piping and valves A | Gas Turbine | Fuel; Ignition; and Combustion Systems | D1 | Forced - Immediate | 2023 | Gas | GG | 852 | CC steam units | SERC | Summer | 135.6 | 72 | 1 | 1 | 5041-Fuel piping and valves A | D1-Forced - Immediate | 852-CC steam units
5041 | Fuel piping and valves A | Gas Turbine | Fuel; Ignition; and Combustion Systems | D1 | Forced - Immediate | 2023 | Gas | GG | 852 | CC steam units | MRO | Summer | 1470 | 150 | 1 | 1 | 5041-Fuel piping and valves A | D1-Forced - Immediate | 852-CC steam units
5041 | Fuel piping and valves A | Gas Turbine | Fuel; Ignition; and Combustion Systems | D1 | Forced - Immediate | 2023 | Gas | GG | 852 | CC steam units | MRO | Winter | 1207.2916 | 152.5 | 1 | 1 | 5041-Fuel piping and valves A | D1-Forced - Immediate | 852-CC steam units
5041 | Fuel piping and valves A | Gas Turbine | Fuel; Ignition; and Combustion Systems | D1 | Forced - Immediate | 2023 | Gas | GG | 852 | CC steam units | RFC | Winter | 1969.8432 | 173.3 | 1 | 1 | 5041-Fuel piping and valves A | D1-Forced - Immediate | 852-CC steam units
5041 | Fuel piping and valves A | Gas Turbine | Fuel; Ignition; and Combustion Systems | D1 | Forced - Immediate | 2023 | Waste Heat | WH | 852 | CC steam units | RFC | Off-Peak | 183.5166 | 60.5 | 1 | 1 | 5041-Fuel piping and valves A | D1-Forced - Immediate | 852-CC steam units
5041 | Fuel piping and valves A | Gas Turbine | Fuel; Ignition; and Combustion Systems | D1 | Forced - Immediate | 2023 | Waste Heat | WH | 852 | CC steam units | WECC | Summer | 168.6666 | 55 | 1 | 1 | 5041-Fuel piping and valves A | D1-Forced - Immediate | 852-CC steam units
5041 | Fuel piping and valves A | Gas Turbine | Fuel; Ignition; and Combustion Systems | D1 | Forced - Immediate | 2023 | Waste Heat | WH | 852 | CC steam units | TRE | Summer | 297.5666 | 158 | 1 | 1 | 5041-Fuel piping and valves A | D1-Forced - Immediate | 852-CC steam units
5041 | Fuel piping and valves A | Gas Turbine | Fuel; Ignition; and Combustion Systems | D1 | Forced - Immediate | 2023 | Waste Heat | WH | 852 | CC steam units | WECC | Summer | 552.75 | 33 | 1 | 1 | 5041-Fuel piping and valves A | D1-Forced - Immediate | 852-CC steam units
5041 | Fuel piping and valves A | Gas Turbine | Fuel; Ignition; and Combustion Systems | D1 | Forced - Immediate | 2023 | Waste Heat | WH | 852 | CC steam units | RFC | Winter | 101.0083 | 52.7 | 1 | 1 | 5041-Fuel piping and valves A | D1-Forced - Immediate | 852-CC steam units
5041 | Fuel piping and valves A | Gas Turbine | Fuel; Ignition; and Combustion Systems | D1 | Forced - Immediate | 2023 | Gas | GG | 852 | CC steam units | SERC | Summer | 1231.2 | 162 | 1 | 1 | 5041-Fuel piping and valves A | D1-Forced - Immediate | 852-CC steam units
5041 | Fuel piping and valves A | Gas Turbine | Fuel; Ignition; and Combustion Systems | D1 | Forced - Immediate | 2023 | Waste Heat | WH | 852 | CC steam units | MRO | Off-Peak | 1890.9666 | 142 | 1 | 1 | 5041-Fuel piping and valves A | D1-Forced - Immediate | 852-CC steam units
5041 | Fuel piping and valves A | Gas Turbine | Fuel; Ignition; and Combustion Systems | D1 | Forced - Immediate | 2023 | Waste Heat | WH | 852 | CC steam units | RFC | Summer | 48.75 | 65 | 1 | 1 | 5041-Fuel piping and valves A | D1-Forced - Immediate | 852-CC steam units
5041 | Fuel piping and valves A | Gas Turbine | Fuel; Ignition; and Combustion Systems | D1 | Forced - Immediate | 2023 | Waste Heat | WH | 852 | CC steam units | TRE | Summer | 201 | 90 | 1 | 1 | 5041-Fuel piping and valves A | D1-Forced - Immediate | 852-CC steam units
5041 | Fuel piping and valves A | Gas Turbine | Fuel; Ignition; and Combustion Systems | D1 | Forced - Immediate | 2023 | Waste Heat | WH | 852 | CC steam units | TRE | Summer | 483.8166 | 91 | 1 | 1 | 5041-Fuel piping and valves A | D1-Forced - Immediate | 852-CC steam units
5041 | Fuel piping and valves A | Gas Turbine | Fuel; Ignition; and Combustion Systems | D1 | Forced - Immediate | 2023 | Gas | GG | 852 | CC steam units | SERC | Summer | 336.2332 | 131 | 1 | 1 | 5041-Fuel piping and valves A | D1-Forced - Immediate | 852-CC steam units
5041 | Fuel piping and valves A | Gas Turbine | Fuel; Ignition; and Combustion Systems | D1 | Forced - Immediate | 2023 | Gas | GG | 852 | CC steam units | SERC | Winter | 1309.4999 | 162 | 1 | 1 | 5041-Fuel piping and valves A | D1-Forced - Immediate | 852-CC steam units
5041 | Fuel piping and valves A | Gas Turbine | Fuel; Ignition; and Combustion Systems | D1 | Forced - Immediate | 2023 | Waste Heat | WH | 852 | CC steam units | NPCC | Off-Peak | 846.3 | 182 | 1 | 1 | 5041-Fuel piping and valves A | D1-Forced - Immediate | 852-CC steam units
5041 | Fuel piping and valves A | Gas Turbine | Fuel; Ignition; and Combustion Systems | D2 | Forced - Delayed | 2023 | Waste Heat | WH | 852 | CC steam units | RFC | Summer | 1367.602 | 96.31 | 1 | 1 | 5041-Fuel piping and valves A | D2-Forced - Delayed | 852-CC steam units
5041 | Fuel piping and valves A | Gas Turbine | Fuel; Ignition; and Combustion Systems | D1 | Forced - Immediate | 2023 | Gas | GG | 852 | CC steam units | SERC | Off-Peak | 12.9333 | 97 | 1 | 1 | 5041-Fuel piping and valves A | D1-Forced - Immediate | 852-CC steam units
5041 | Fuel piping and valves A | Gas Turbine | Fuel; Ignition; and Combustion Systems | D1 | Forced - Immediate | 2023 | Gas | GG | 852 | CC steam units | SERC | Off-Peak | 29.8833 | 81.5 | 1 | 1 | 5041-Fuel piping and valves A | D1-Forced - Immediate | 852-CC steam units
5041 | Fuel piping and valves A | Gas Turbine | Fuel; Ignition; and Combustion Systems | D1 | Forced - Immediate | 2023 | Gas | GG | 852 | CC steam units | SERC | Off-Peak | 490.5416 | 152.5 | 1 | 1 | 5041-Fuel piping and valves A | D1-Forced - Immediate | 852-CC steam units
5041 | Fuel piping and valves A | Gas Turbine | Fuel; Ignition; and Combustion Systems | D1 | Forced - Immediate | 2023 | Gas | GG | 852 | CC steam units | WECC | Off-Peak | 2593.0666 | 136 | 1 | 1 | 5041-Fuel piping and valves A | D1-Forced - Immediate | 852-CC steam units
5041 | Fuel piping and valves A | Gas Turbine | Fuel; Ignition; and Combustion Systems | D1 | Forced - Immediate | 2023 | Gas | GG | 852 | CC steam units | SERC | Summer | 49 | 49 | 1 | 1 | 5041-Fuel piping and valves A | D1-Forced - Immediate | 852-CC steam units
5041 | Fuel piping and valves A | Gas Turbine | Fuel; Ignition; and Combustion Systems | D1 | Forced - Immediate | 2023 | Waste Heat | WH | 852 | CC steam units | WECC | Off-Peak | 384.2499 | 217.5 | 1 | 1 | 5041-Fuel piping and valves A | D1-Forced - Immediate | 852-CC steam units
5041 | Fuel piping and valves A | Gas Turbine | Fuel; Ignition; and Combustion Systems | D1 | Forced - Immediate | 2023 | Waste Heat | WH | 852 | CC steam units | WECC | Off-Peak | 650.0666 | 98 | 1 | 1 | 5041-Fuel piping and valves A | D1-Forced - Immediate | 852-CC steam units
5041 | Fuel piping and valves A | Gas Turbine | Fuel; Ignition; and Combustion Systems | D1 | Forced - Immediate | 2023 | Waste Heat | WH | 852 | CC steam units | SERC | Off-Peak | 722.3466 | 169.3 | 1 | 1 | 5041-Fuel piping and valves A | D1-Forced - Immediate | 852-CC steam units
5041 | Fuel piping and valves A | Gas Turbine | Fuel; Ignition; and Combustion Systems | D1 | Forced - Immediate | 2023 | Waste Heat | WH | 852 | CC steam units | WECC | Summer | 1692.5333 | 88 | 1 | 1 | 5041-Fuel piping and valves A | D1-Forced - Immediate | 852-CC steam units
5041 | Fuel piping and valves A | Gas Turbine | Fuel; Ignition; and Combustion Systems | D1 | Forced - Immediate | 2023 | Waste Heat | WH | 852 | CC steam units | RFC | Winter | 35.2916 | 60.5 | 1 | 1 | 5041-Fuel piping and valves A | D1-Forced - Immediate | 852-CC steam units
5041 | Fuel piping and valves A | Gas Turbine | Fuel; Ignition; and Combustion Systems | U1 | Forced - Immediate | 2023 | Waste Heat | WH | 852 | CC steam units | RFC | Winter | 133 | 190 | 1 | 1 | 5041-Fuel piping and valves A | U1-Forced - Immediate | 852-CC steam units
5041 | Fuel piping and valves A | Gas Turbine | Fuel; Ignition; and Combustion Systems | D1 | Forced - Immediate | 2023 | Gas | GG | 852 | CC steam units | SERC | Summer | 1130.05 | 97 | 1 | 1 | 5041-Fuel piping and valves A | D1-Forced - Immediate | 852-CC steam units
5041 | Fuel piping and valves A | Gas Turbine | Fuel; Ignition; and Combustion Systems | D1 | Forced - Immediate | 2023 | Gas | GG | 852 | CC steam units | RFC | Winter | 740.025 | 128.7 | 1 | 1 | 5041-Fuel piping and valves A | D1-Forced - Immediate | 852-CC steam units
5041 | Fuel piping and valves A | Gas Turbine | Fuel; Ignition; and Combustion Systems | D1 | Forced - Immediate | 2023 | Waste Heat | WH | 852 | CC steam units | TRE | Off-Peak | 1344.75 | 99 | 1 | 1 | 5041-Fuel piping and valves A | D1-Forced - Immediate | 852-CC steam units
5041 | Fuel piping and valves A | Gas Turbine | Fuel; Ignition; and Combustion Systems | D1 | Forced - Immediate | 2023 | Waste Heat | WH | 852 | CC steam units | MRO | Off-Peak | 10077.2666 | 142 | 1 | 1 | 5041-Fuel piping and valves A | D1-Forced - Immediate | 852-CC steam units
5041 | Fuel piping and valves A | Gas Turbine | Fuel; Ignition; and Combustion Systems | D1 | Forced - Immediate | 2023 | Waste Heat | WH | 852 | CC steam units | MRO | Summer | 1250.7666 | 157 | 1 | 1 | 5041-Fuel piping and valves A | D1-Forced - Immediate | 852-CC steam units
5041 | Fuel piping and valves A | Gas Turbine | Fuel; Ignition; and Combustion Systems | D1 | Forced - Immediate | 2023 | Waste Heat | WH | 852 | CC steam units | RFC | Winter | 20.2016 | 52.7 | 1 | 1 | 5041-Fuel piping and valves A | D1-Forced - Immediate | 852-CC steam units
5041 | Fuel piping and valves A | Gas Turbine | Fuel; Ignition; and Combustion Systems | D1 | Forced - Immediate | 2023 | Waste Heat | WH | 852 | CC steam units | TRE | Winter | 24.625 | 2.5 | 1 | 1 | 5041-Fuel piping and valves A | D1-Forced - Immediate | 852-CC steam units
5041 | Fuel piping and valves A | Gas Turbine | Fuel; Ignition; and Combustion Systems | D1 | Forced - Immediate | 2023 | Waste Heat | WH | 852 | CC steam units | TRE | Winter | 581.25 | 93 | 1 | 1 | 5041-Fuel piping and valves A | D1-Forced - Immediate | 852-CC steam units
5041 | Fuel piping and valves A | Gas Turbine | Fuel; Ignition; and Combustion Systems | U1 | Forced - Immediate | 2023 | Waste Heat | WH | 852 | CC steam units | TRE | Winter | 527.0665 | 268 | 1 | 1 | 5041-Fuel piping and valves A | U1-Forced - Immediate | 852-CC steam units
5041 | Fuel piping and valves A | Gas Turbine | Fuel; Ignition; and Combustion Systems | U1 | Forced - Immediate | 2023 | Waste Heat | WH | 852 | CC steam units | SERC | Winter | 1456 | 182 | 1 | 1 | 5041-Fuel piping and valves A | U1-Forced - Immediate | 852-CC steam units
5041 | Fuel piping and valves A | Gas Turbine | Fuel; Ignition; and Combustion Systems | U2 | Forced - Delayed | 2023 | Waste Heat | WH | 852 | CC steam units | TRE | Off-Peak | 5940.36 | 170.7 | 1 | 1 | 5041-Fuel piping and valves A | U2-Forced - Delayed | 852-CC steam units
5041 | Fuel piping and valves A | Gas Turbine | Fuel; Ignition; and Combustion Systems | D1 | Forced - Immediate | 2023 | Gas | GG | 852 | CC steam units | SERC | Summer | 390.8166 | 131 | 1 | 1 | 5041-Fuel piping and valves A | D1-Forced - Immediate | 852-CC steam units
5041 | Fuel piping and valves A | Gas Turbine | Fuel; Ignition; and Combustion Systems | D1 | Forced - Immediate | 2023 | Gas | GG | 852 | CC steam units | MRO | Winter | 287.2083 | 152.5 | 1 | 1 | 5041-Fuel piping and valves A | D1-Forced - Immediate | 852-CC steam units
5041 | Fuel piping and valves A | Gas Turbine | Fuel; Ignition; and Combustion Systems | D1 | Forced - Immediate | 2023 | Waste Heat | WH | 852 | CC steam units | TRE | Off-Peak | 317.7499 | 93 | 1 | 1 | 5041-Fuel piping and valves A | D1-Forced - Immediate | 852-CC steam units
5041 | Fuel piping and valves A | Gas Turbine | Fuel; Ignition; and Combustion Systems | D1 | Forced - Immediate | 2023 | Waste Heat | WH | 852 | CC steam units | WECC | Off-Peak | 847.0833 | 95 | 1 | 1 | 5041-Fuel piping and valves A | D1-Forced - Immediate | 852-CC steam units
5041 | Fuel piping and valves A | Gas Turbine | Fuel; Ignition; and Combustion Systems | D1 | Forced - Immediate | 2023 | Waste Heat | WH | 852 | CC steam units | TRE | Off-Peak | 31576.6499 | 153 | 1 | 1 | 5041-Fuel piping and valves A | D1-Forced - Immediate | 852-CC steam units
5041 | Fuel piping and valves A | Gas Turbine | Fuel; Ignition; and Combustion Systems | D1 | Forced - Immediate | 2023 | Waste Heat | WH | 852 | CC steam units | SERC | Summer | 304.85 | 91 | 1 | 1 | 5041-Fuel piping and valves A | D1-Forced - Immediate | 852-CC steam units
5041 | Fuel piping and valves A | Gas Turbine | Fuel; Ignition; and Combustion Systems | D1 | Forced - Immediate | 2023 | Waste Heat | WH | 852 | CC steam units | WECC | Summer | 1030.25 | 65 | 1 | 1 | 5041-Fuel piping and valves A | D1-Forced - Immediate | 852-CC steam units
5041 | Fuel piping and valves A | Gas Turbine | Fuel; Ignition; and Combustion Systems | D1 | Forced - Immediate | 2023 | Waste Heat | WH | 852 | CC steam units | RFC | Winter | 19.1583 | 60.5 | 1 | 1 | 5041-Fuel piping and valves A | D1-Forced - Immediate | 852-CC steam units
5041 | Fuel piping and valves A | Gas Turbine | Fuel; Ignition; and Combustion Systems | D1 | Forced - Immediate | 2023 | Waste Heat | WH | 852 | CC steam units | RFC | Winter | 87.99 | 125.7 | 1 | 1 | 5041-Fuel piping and valves A | D1-Forced - Immediate | 852-CC steam units
5041 | Fuel piping and valves A | Gas Turbine | Fuel; Ignition; and Combustion Systems | D1 | Forced - Immediate | 2023 | Gas | GG | 852 | CC steam units | WECC | Off-Peak | 1622.9333 | 136 | 1 | 1 | 5041-Fuel piping and valves A | D1-Forced - Immediate | 852-CC steam units
5041 | Fuel piping and valves A | Gas Turbine | Fuel; Ignition; and Combustion Systems | D1 | Forced - Immediate | 2023 | Gas | GG | 852 | CC steam units | SERC | Summer | 142.2666 | 97 | 1 | 1 | 5041-Fuel piping and valves A | D1-Forced - Immediate | 852-CC steam units
5041 | Fuel piping and valves A | Gas Turbine | Fuel; Ignition; and Combustion Systems | D1 | Forced - Immediate | 2023 | Gas | GG | 852 | CC steam units | SERC | Summer | 29353.1832 | 239 | 1 | 1 | 5041-Fuel piping and valves A | D1-Forced - Immediate | 852-CC steam units
5041 | Fuel piping and valves A | Gas Turbine | Fuel; Ignition; and Combustion Systems | D1 | Forced - Immediate | 2023 | Gas | GG | 852 | CC steam units | RFC | Winter | 3298.4 | 248 | 1 | 1 | 5041-Fuel piping and valves A | D1-Forced - Immediate | 852-CC steam units
5041 | Fuel piping and valves A | Gas Turbine | Fuel; Ignition; and Combustion Systems | D1 | Forced - Immediate | 2023 | Gas | GG | 852 | CC steam units | SERC | Winter | 31101.6166 | 233 | 1 | 1 | 5041-Fuel piping and valves A | D1-Forced - Immediate | 852-CC steam units
5041 | Fuel piping and valves A | Gas Turbine | Fuel; Ignition; and Combustion Systems | D1 | Forced - Immediate | 2023 | Waste Heat | WH | 852 | CC steam units | WECC | Off-Peak | 600.0833 | 95 | 1 | 1 | 5041-Fuel piping and valves A | D1-Forced - Immediate | 852-CC steam units
5041 | Fuel piping and valves A | Gas Turbine | Fuel; Ignition; and Combustion Systems | D1 | Forced - Immediate | 2023 | Waste Heat | WH | 852 | CC steam units | TRE | Summer | 80 | 160 | 1 | 1 | 5041-Fuel piping and valves A | D1-Forced - Immediate | 852-CC steam units
5041 | Fuel piping and valves A | Gas Turbine | Fuel; Ignition; and Combustion Systems | U1 | Forced - Immediate | 2023 | Waste Heat | WH | 852 | CC steam units | WECC | Off-Peak | 354 | 118 | 1 | 1 | 5041-Fuel piping and valves A | U1-Forced - Immediate | 852-CC steam units
5041 | Fuel piping and valves A | Gas Turbine | Fuel; Ignition; and Combustion Systems | D1 | Forced - Immediate | 2023 | Gas | GG | 852 | CC steam units | SERC | Summer | 1776.5999 | 162 | 1 | 1 | 5041-Fuel piping and valves A | D1-Forced - Immediate | 852-CC steam units
5041 | Fuel piping and valves A | Gas Turbine | Fuel; Ignition; and Combustion Systems | D1 | Forced - Immediate | 2023 | Gas | GG | 852 | CC steam units | SERC | Winter | 89.6 | 128 | 1 | 1 | 5041-Fuel piping and valves A | D1-Forced - Immediate | 852-CC steam units
5041 | Fuel piping and valves A | Gas Turbine | Fuel; Ignition; and Combustion Systems | D1 | Forced - Immediate | 2023 | Gas | GG | 852 | CC steam units | SERC | Winter | 1011.6166 | 161 | 1 | 1 | 5041-Fuel piping and valves A | D1-Forced - Immediate | 852-CC steam units
5041 | Fuel piping and valves A | Gas Turbine | Fuel; Ignition; and Combustion Systems | D1 | Forced - Immediate | 2023 | Waste Heat | WH | 852 | CC steam units | TRE | Off-Peak | 172.5833 | 95 | 1 | 1 | 5041-Fuel piping and valves A | D1-Forced - Immediate | 852-CC steam units
5041 | Fuel piping and valves A | Gas Turbine | Fuel; Ignition; and Combustion Systems | D1 | Forced - Immediate | 2023 | Waste Heat | WH | 852 | CC steam units | TRE | Off-Peak | 410.5333 | 8 | 1 | 1 | 5041-Fuel piping and valves A | D1-Forced - Immediate | 852-CC steam units
5041 | Fuel piping and valves A | Gas Turbine | Fuel; Ignition; and Combustion Systems | D1 | Forced - Immediate | 2023 | Waste Heat | WH | 852 | CC steam units | WECC | Off-Peak | 671.6666 | 130 | 1 | 1 | 5041-Fuel piping and valves A | D1-Forced - Immediate | 852-CC steam units
5041 | Fuel piping and valves A | Gas Turbine | Fuel; Ignition; and Combustion Systems | D1 | Forced - Immediate | 2023 | Waste Heat | WH | 852 | CC steam units | TRE | Summer | 601.5 | 90 | 1 | 1 | 5041-Fuel piping and valves A | D1-Forced - Immediate | 852-CC steam units
5041 | Fuel piping and valves A | Gas Turbine | Fuel; Ignition; and Combustion Systems | D2 | Forced - Delayed | 2023 | Gas | GG | 852 | CC steam units | MRO | Summer | 512.4999 | 150 | 1 | 1 | 5041-Fuel piping and valves A | D2-Forced - Delayed | 852-CC steam units
5041 | Fuel piping and valves A | Gas Turbine | Fuel; Ignition; and Combustion Systems | D1 | Forced - Immediate | 2023 | Gas | GG | 852 | CC steam units | WECC | Off-Peak | 588 | 98 | 1 | 1 | 5041-Fuel piping and valves A | D1-Forced - Immediate | 852-CC steam units
5041 | Fuel piping and valves A | Gas Turbine | Fuel; Ignition; and Combustion Systems | D1 | Forced - Immediate | 2023 | Gas | GG | 852 | CC steam units | SERC | Off-Peak | 1117.8666 | 131 | 1 | 1 | 5041-Fuel piping and valves A | D1-Forced - Immediate | 852-CC steam units
5041 | Fuel piping and valves A | Gas Turbine | Fuel; Ignition; and Combustion Systems | D1 | Forced - Immediate | 2023 | Gas | GG | 852 | CC steam units | SERC | Summer | 582.7467 | 20.8 | 1 | 1 | 5041-Fuel piping and valves A | D1-Forced - Immediate | 852-CC steam units
5041 | Fuel piping and valves A | Gas Turbine | Fuel; Ignition; and Combustion Systems | D1 | Forced - Immediate | 2023 | Waste Heat | WH | 852 | CC steam units | WECC | Off-Peak | 121.9166 | 95 | 1 | 1 | 5041-Fuel piping and valves A | D1-Forced - Immediate | 852-CC steam units
5041 | Fuel piping and valves A | Gas Turbine | Fuel; Ignition; and Combustion Systems | D1 | Forced - Immediate | 2023 | Waste Heat | WH | 852 | CC steam units | RFC | Off-Peak | 599.8333 | 59 | 1 | 1 | 5041-Fuel piping and valves A | D1-Forced - Immediate | 852-CC steam units
5041 | Fuel piping and valves A | Gas Turbine | Fuel; Ignition; and Combustion Systems | D1 | Forced - Immediate | 2023 | Waste Heat | WH | 852 | CC steam units | WECC | Off-Peak | 4030.5825 | 164.85 | 1 | 1 | 5041-Fuel piping and valves A | D1-Forced - Immediate | 852-CC steam units
5041 | Fuel piping and valves A | Gas Turbine | Fuel; Ignition; and Combustion Systems | D1 | Forced - Immediate | 2023 | Waste Heat | WH | 852 | CC steam units | MRO | Off-Peak | 22999.2 | 42 | 1 | 1 | 5041-Fuel piping and valves A | D1-Forced - Immediate | 852-CC steam units
5041 | Fuel piping and valves A | Gas Turbine | Fuel; Ignition; and Combustion Systems | D1 | Forced - Immediate | 2023 | Waste Heat | WH | 852 | CC steam units | WECC | Summer | 725.1666 | 95 | 1 | 1 | 5041-Fuel piping and valves A | D1-Forced - Immediate | 852-CC steam units
5041 | Fuel piping and valves A | Gas Turbine | Fuel; Ignition; and Combustion Systems | D1 | Forced - Immediate | 2023 | Waste Heat | WH | 852 | CC steam units | MRO | Summer | 125543.6 | 42 | 1 | 1 | 5041-Fuel piping and valves A | D1-Forced - Immediate | 852-CC steam units
5041 | Fuel piping and valves A | Gas Turbine | Fuel; Ignition; and Combustion Systems | U2 | Forced - Delayed | 2023 | Gas | GG | 852 | CC steam units | RFC | Summer | 5389.2009 | 193.74 | 1 | 1 | 5041-Fuel piping and valves A | U2-Forced - Delayed | 852-CC steam units
5041 | Fuel piping and valves A | Gas Turbine | Fuel; Ignition; and Combustion Systems | D1 | Forced - Immediate | 2023 | Gas | GG | 852 | CC steam units | TRE | Summer | 427.1332 | 149 | 1 | 1 | 5041-Fuel piping and valves A | D1-Forced - Immediate | 852-CC steam units
5041 | Fuel piping and valves A | Gas Turbine | Fuel; Ignition; and Combustion Systems | D1 | Forced - Immediate | 2023 | Gas | GG | 852 | CC steam units | WECC | Summer | 781.7499 | 159 | 1 | 1 | 5041-Fuel piping and valves A | D1-Forced - Immediate | 852-CC steam units
5041 | Fuel piping and valves A | Gas Turbine | Fuel; Ignition; and Combustion Systems | D1 | Forced - Immediate | 2023 | Waste Heat | WH | 852 | CC steam units | MRO | Off-Peak | 1734.7666 | 142 | 1 | 1 | 5041-Fuel piping and valves A | D1-Forced - Immediate | 852-CC steam units
5041 | Fuel piping and valves A | Gas Turbine | Fuel; Ignition; and Combustion Systems | D1 | Forced - Immediate | 2023 | Waste Heat | WH | 852 | CC steam units | RFC | Winter | 26.2166 | 60.5 | 1 | 1 | 5041-Fuel piping and valves A | D1-Forced - Immediate | 852-CC steam units
5041 | Fuel piping and valves A | Gas Turbine | Fuel; Ignition; and Combustion Systems | D1 | Forced - Immediate | 2023 | Waste Heat | WH | 852 | CC steam units | RFC | Winter | 538.7893 | 53.17 | 1 | 1 | 5041-Fuel piping and valves A | D1-Forced - Immediate | 852-CC steam units
5041 | Fuel piping and valves A | Gas Turbine | Fuel; Ignition; and Combustion Systems | D1 | Forced - Immediate | 2023 | Waste Heat | WH | 852 | CC steam units | TRE | Winter | 858.4666 | 158 | 1 | 1 | 5041-Fuel piping and valves A | D1-Forced - Immediate | 852-CC steam units
5041 | Fuel piping and valves A | Gas Turbine | Fuel; Ignition; and Combustion Systems | U1 | Forced - Immediate | 2023 | Gas | GG | 852 | CC steam units | MRO | Off-Peak | 4861.1332 | 158 | 1 | 1 | 5041-Fuel piping and valves A | U1-Forced - Immediate | 852-CC steam units
5041 | Fuel piping and valves A | Gas Turbine | Fuel; Ignition; and Combustion Systems | D1 | Forced - Immediate | 2023 | Gas | GG | 852 | CC steam units | SERC | Off-Peak | 327.0833 | 157 | 1 | 1 | 5041-Fuel piping and valves A | D1-Forced - Immediate | 852-CC steam units
5041 | Fuel piping and valves A | Gas Turbine | Fuel; Ignition; and Combustion Systems | D1 | Forced - Immediate | 2023 | Gas | GG | 852 | CC steam units | SERC | Summer | 2017.2 | 72 | 1 | 1 | 5041-Fuel piping and valves A | D1-Forced - Immediate | 852-CC steam units
5041 | Fuel piping and valves A | Gas Turbine | Fuel; Ignition; and Combustion Systems | D1 | Forced - Immediate | 2023 | Gas | GG | 852 | CC steam units | SERC | Summer | 3463.1332 | 164 | 1 | 1 | 5041-Fuel piping and valves A | D1-Forced - Immediate | 852-CC steam units
5041 | Fuel piping and valves A | Gas Turbine | Fuel; Ignition; and Combustion Systems | D1 | Forced - Immediate | 2023 | Waste Heat | WH | 852 | CC steam units | RFC | Summer | 1732.24 | 141.6 | 1 | 1 | 5041-Fuel piping and valves A | D1-Forced - Immediate | 852-CC steam units
5041 | Fuel piping and valves A | Gas Turbine | Fuel; Ignition; and Combustion Systems | D1 | Forced - Immediate | 2023 | Waste Heat | WH | 852 | CC steam units | WECC | Winter | 1881.375 | 86.5 | 1 | 1 | 5041-Fuel piping and valves A | D1-Forced - Immediate | 852-CC steam units
5041 | Fuel piping and valves A | Gas Turbine | Fuel; Ignition; and Combustion Systems | D1 | Forced - Immediate | 2023 | Gas | GG | 852 | CC steam units | SERC | Off-Peak | 353.25 | 157 | 1 | 1 | 5041-Fuel piping and valves A | D1-Forced - Immediate | 852-CC steam units
5041 | Fuel piping and valves A | Gas Turbine | Fuel; Ignition; and Combustion Systems | D1 | Forced - Immediate | 2023 | Gas | GG | 852 | CC steam units | SERC | Winter | 201.0333 | 81.5 | 1 | 1 | 5041-Fuel piping and valves A | D1-Forced - Immediate | 852-CC steam units
5041 | Fuel piping and valves A | Gas Turbine | Fuel; Ignition; and Combustion Systems | D1 | Forced - Immediate | 2023 | Waste Heat | WH | 852 | CC steam units | NPCC | Off-Peak | 8.1999 | 123 | 1 | 1 | 5041-Fuel piping and valves A | D1-Forced - Immediate | 852-CC steam units
5041 | Fuel piping and valves A | Gas Turbine | Fuel; Ignition; and Combustion Systems | D1 | Forced - Immediate | 2023 | Waste Heat | WH | 852 | CC steam units | RFC | Off-Peak | 157.3 | 60.5 | 1 | 1 | 5041-Fuel piping and valves A | D1-Forced - Immediate | 852-CC steam units
5041 | Fuel piping and valves A | Gas Turbine | Fuel; Ignition; and Combustion Systems | D1 | Forced - Immediate | 2023 | Waste Heat | WH | 852 | CC steam units | TRE | Off-Peak | 203.2333 | 91 | 1 | 1 | 5041-Fuel piping and valves A | D1-Forced - Immediate | 852-CC steam units
5041 | Fuel piping and valves A | Gas Turbine | Fuel; Ignition; and Combustion Systems | D1 | Forced - Immediate | 2023 | Waste Heat | WH | 852 | CC steam units | TRE | Off-Peak | 693.5999 | 153 | 1 | 1 | 5041-Fuel piping and valves A | D1-Forced - Immediate | 852-CC steam units
5041 | Fuel piping and valves A | Gas Turbine | Fuel; Ignition; and Combustion Systems | D1 | Forced - Immediate | 2023 | Waste Heat | WH | 852 | CC steam units | WECC | Summer | 175.0833 | 55 | 1 | 1 | 5041-Fuel piping and valves A | D1-Forced - Immediate | 852-CC steam units
5041 | Fuel piping and valves A | Gas Turbine | Fuel; Ignition; and Combustion Systems | D1 | Forced - Immediate | 2023 | Waste Heat | WH | 852 | CC steam units | MRO | Winter | 465.65 | 67 | 1 | 1 | 5041-Fuel piping and valves A | D1-Forced - Immediate | 852-CC steam units
5041 | Fuel piping and valves A | Gas Turbine | Fuel; Ignition; and Combustion Systems | D1 | Forced - Immediate | 2023 | Gas | GG | 852 | CC steam units | SERC | Summer | 39.1733 | 20.8 | 1 | 1 | 5041-Fuel piping and valves A | D1-Forced - Immediate | 852-CC steam units
5041 | Fuel piping and valves A | Gas Turbine | Fuel; Ignition; and Combustion Systems | D1 | Forced - Immediate | 2023 | Gas | GG | 852 | CC steam units | MRO | Summer | 2436 | 80 | 1 | 1 | 5041-Fuel piping and valves A | D1-Forced - Immediate | 852-CC steam units
5041 | Fuel piping and valves A | Gas Turbine | Fuel; Ignition; and Combustion Systems | D1 | Forced - Immediate | 2023 | Waste Heat | WH | 852 | CC steam units | NPCC | Off-Peak | 243.95 | 123 | 1 | 1 | 5041-Fuel piping and valves A | D1-Forced - Immediate | 852-CC steam units
5041 | Fuel piping and valves A | Gas Turbine | Fuel; Ignition; and Combustion Systems | D1 | Forced - Immediate | 2023 | Waste Heat | WH | 852 | CC steam units | MRO | Off-Peak | 58139.7166 | 157 | 1 | 1 | 5041-Fuel piping and valves A | D1-Forced - Immediate | 852-CC steam units
5041 | Fuel piping and valves A | Gas Turbine | Fuel; Ignition; and Combustion Systems | D1 | Forced - Immediate | 2023 | Waste Heat | WH | 852 | CC steam units | RFC | Summer | 65 | 130 | 1 | 1 | 5041-Fuel piping and valves A | D1-Forced - Immediate | 852-CC steam units
5041 | Fuel piping and valves A | Gas Turbine | Fuel; Ignition; and Combustion Systems | D1 | Forced - Immediate | 2023 | Waste Heat | WH | 852 | CC steam units | RFC | Summer | 145.1666 | 65 | 1 | 1 | 5041-Fuel piping and valves A | D1-Forced - Immediate | 852-CC steam units
5041 | Fuel piping and valves A | Gas Turbine | Fuel; Ignition; and Combustion Systems | D1 | Forced - Immediate | 2023 | Waste Heat | WH | 852 | CC steam units | WECC | Summer | 432.9 | 117 | 1 | 1 | 5041-Fuel piping and valves A | D1-Forced - Immediate | 852-CC steam units
5041 | Fuel piping and valves A | Gas Turbine | Fuel; Ignition; and Combustion Systems | D1 | Forced - Immediate | 2023 | Waste Heat | WH | 852 | CC steam units | WECC | Summer | 2621.6666 | 130 | 1 | 1 | 5041-Fuel piping and valves A | D1-Forced - Immediate | 852-CC steam units
5041 | Fuel piping and valves A | Gas Turbine | Fuel; Ignition; and Combustion Systems | D2 | Forced - Delayed | 2023 | Waste Heat | WH | 852 | CC steam units | MRO | Winter | 20803 | 142 | 1 | 1 | 5041-Fuel piping and valves A | D2-Forced - Delayed | 852-CC steam units
5041 | Fuel piping and valves A | Gas Turbine | Fuel; Ignition; and Combustion Systems | D1 | Forced - Immediate | 2023 | Gas | GG | 852 | CC steam units | SERC | Off-Peak | 493.0833 | 97 | 1 | 1 | 5041-Fuel piping and valves A | D1-Forced - Immediate | 852-CC steam units
5041 | Fuel piping and valves A | Gas Turbine | Fuel; Ignition; and Combustion Systems | D1 | Forced - Immediate | 2023 | Gas | GG | 852 | CC steam units | SERC | Summer | 160.05 | 97 | 1 | 1 | 5041-Fuel piping and valves A | D1-Forced - Immediate | 852-CC steam units
5041 | Fuel piping and valves A | Gas Turbine | Fuel; Ignition; and Combustion Systems | D1 | Forced - Immediate | 2023 | Waste Heat | WH | 852 | CC steam units | WECC | Off-Peak | 83.9166 | 95 | 1 | 1 | 5041-Fuel piping and valves A | D1-Forced - Immediate | 852-CC steam units
5041 | Fuel piping and valves A | Gas Turbine | Fuel; Ignition; and Combustion Systems | D1 | Forced - Immediate | 2023 | Waste Heat | WH | 852 | CC steam units | WECC | Off-Peak | 2374.425 | 86.5 | 1 | 1 | 5041-Fuel piping and valves A | D1-Forced - Immediate | 852-CC steam units
5041 | Fuel piping and valves A | Gas Turbine | Fuel; Ignition; and Combustion Systems | D1 | Forced - Immediate | 2023 | Waste Heat | WH | 852 | CC steam units | MRO | Off-Peak | 6358.1 | 42 | 1 | 1 | 5041-Fuel piping and valves A | D1-Forced - Immediate | 852-CC steam units
5041 | Fuel piping and valves A | Gas Turbine | Fuel; Ignition; and Combustion Systems | D1 | Forced - Immediate | 2023 | Waste Heat | WH | 852 | CC steam units | WECC | Summer | 40.0833 | 65 | 1 | 1 | 5041-Fuel piping and valves A | D1-Forced - Immediate | 852-CC steam units
5041 | Fuel piping and valves A | Gas Turbine | Fuel; Ignition; and Combustion Systems | D1 | Forced - Immediate | 2023 | Waste Heat | WH | 852 | CC steam units | TRE | Summer | 192 | 90 | 1 | 1 | 5041-Fuel piping and valves A | D1-Forced - Immediate | 852-CC steam units
5041 | Fuel piping and valves A | Gas Turbine | Fuel; Ignition; and Combustion Systems | D1 | Forced - Immediate | 2023 | Waste Heat | WH | 852 | CC steam units | RFC | Summer | 696.6506 | 154.24 | 1 | 1 | 5041-Fuel piping and valves A | D1-Forced - Immediate | 852-CC steam units
5041 | Fuel piping and valves A | Gas Turbine | Fuel; Ignition; and Combustion Systems | D1 | Forced - Immediate | 2023 | Waste Heat | WH | 852 | CC steam units | RFC | Summer | 5773.644 | 209.19 | 1 | 1 | 5041-Fuel piping and valves A | D1-Forced - Immediate | 852-CC steam units
5041 | Fuel piping and valves A | Gas Turbine | Fuel; Ignition; and Combustion Systems | D1 | Forced - Immediate | 2023 | Waste Heat | WH | 852 | CC steam units | RFC | Winter | 31.4666 | 59 | 1 | 1 | 5041-Fuel piping and valves A | D1-Forced - Immediate | 852-CC steam units
5041 | Fuel piping and valves A | Gas Turbine | Fuel; Ignition; and Combustion Systems | D1 | Forced - Immediate | 2023 | Waste Heat | WH | 852 | CC steam units | WECC | Winter | 119.6583 | 86.5 | 1 | 1 | 5041-Fuel piping and valves A | D1-Forced - Immediate | 852-CC steam units
5041 | Fuel piping and valves A | Gas Turbine | Fuel; Ignition; and Combustion Systems | D1 | Forced - Immediate | 2023 | Waste Heat | WH | 852 | CC steam units | TRE | Winter | 150.1 | 158 | 1 | 1 | 5041-Fuel piping and valves A | D1-Forced - Immediate | 852-CC steam units
5041 | Fuel piping and valves A | Gas Turbine | Fuel; Ignition; and Combustion Systems | D1 | Forced - Immediate | 2023 | Waste Heat | WH | 852 | CC steam units | RFC | Winter | 193.7166 | 59 | 1 | 1 | 5041-Fuel piping and valves A | D1-Forced - Immediate | 852-CC steam units
5041 | Fuel piping and valves A | Gas Turbine | Fuel; Ignition; and Combustion Systems | D1 | Forced - Immediate | 2023 | Waste Heat | WH | 852 | CC steam units | WECC | Winter | 1696.8416 | 86.5 | 1 | 1 | 5041-Fuel piping and valves A | D1-Forced - Immediate | 852-CC steam units
5041 | Fuel piping and valves A | Gas Turbine | Fuel; Ignition; and Combustion Systems | D1 | Forced - Immediate | 2023 | Waste Heat | WH | 852 | CC steam units | RFC | Winter | 2851.5666 | 60.5 | 1 | 1 | 5041-Fuel piping and valves A | D1-Forced - Immediate | 852-CC steam units
5041 | Fuel piping and valves A | Gas Turbine | Fuel; Ignition; and Combustion Systems | D2 | Forced - Delayed | 2023 | Waste Heat | WH | 852 | CC steam units | RFC | Summer | 2679.0231 | 96.31 | 1 | 1 | 5041-Fuel piping and valves A | D2-Forced - Delayed | 852-CC steam units
5041 | Fuel piping and valves A | Gas Turbine | Fuel; Ignition; and Combustion Systems | U1 | Forced - Immediate | 2023 | Waste Heat | WH | 852 | CC steam units | MRO | Off-Peak | 83045.2665 | 262 | 1 | 1 | 5041-Fuel piping and valves A | U1-Forced - Immediate | 852-CC steam units
5041 | Fuel piping and valves A | Gas Turbine | Fuel; Ignition; and Combustion Systems | U1 | Forced - Immediate | 2023 | Waste Heat | WH | 852 | CC steam units | SERC | Winter | 364 | 182 | 1 | 1 | 5041-Fuel piping and valves A | U1-Forced - Immediate | 852-CC steam units
5041 | Fuel piping and valves A | Gas Turbine | Fuel; Ignition; and Combustion Systems | U1 | Forced - Immediate | 2023 | Waste Heat | WH | 852 | CC steam units | NPCC | Winter | 776.25 | 135 | 1 | 1 | 5041-Fuel piping and valves A | U1-Forced - Immediate | 852-CC steam units
5041 | Fuel piping and valves A | Gas Turbine | Fuel; Ignition; and Combustion Systems | U1 | Forced - Immediate | 2023 | Waste Heat | WH | 852 | CC steam units | NPCC | Winter | 785.2499 | 135 | 2 | 2 | 5041-Fuel piping and valves A | U1-Forced - Immediate | 852-CC steam units
5041 | Fuel piping and valves A | Gas Turbine | Fuel; Ignition; and Combustion Systems | D1 | Forced - Immediate | 2023 | Gas | GG | 852 | CC steam units | MRO | Off-Peak | 204.9999 | 150 | 1 | 1 | 5041-Fuel piping and valves A | D1-Forced - Immediate | 852-CC steam units
5041 | Fuel piping and valves A | Gas Turbine | Fuel; Ignition; and Combustion Systems | D1 | Forced - Immediate | 2023 | Gas | GG | 852 | CC steam units | SERC | Off-Peak | 1373.8666 | 128 | 1 | 1 | 5041-Fuel piping and valves A | D1-Forced - Immediate | 852-CC steam units
5041 | Fuel piping and valves A | Gas Turbine | Fuel; Ignition; and Combustion Systems | D1 | Forced - Immediate | 2023 | Waste Heat | WH | 852 | CC steam units | WECC | Off-Peak | 1125.3666 | 98 | 1 | 1 | 5041-Fuel piping and valves A | D1-Forced - Immediate | 852-CC steam units
5041 | Fuel piping and valves A | Gas Turbine | Fuel; Ignition; and Combustion Systems | D1 | Forced - Immediate | 2023 | Waste Heat | WH | 852 | CC steam units | MRO | Off-Peak | 6997.9006 | 172.93 | 1 | 1 | 5041-Fuel piping and valves A | D1-Forced - Immediate | 852-CC steam units
5041 | Fuel piping and valves A | Gas Turbine | Fuel; Ignition; and Combustion Systems | D1 | Forced - Immediate | 2023 | Waste Heat | WH | 852 | CC steam units | RFC | Winter | 177.4233 | 52.7 | 1 | 1 | 5041-Fuel piping and valves A | D1-Forced - Immediate | 852-CC steam units
5041 | Fuel piping and valves A | Gas Turbine | Fuel; Ignition; and Combustion Systems | D1 | Forced - Immediate | 2023 | Waste Heat | WH | 852 | CC steam units | RFC | Winter | 261.4191 | 53.17 | 1 | 1 | 5041-Fuel piping and valves A | D1-Forced - Immediate | 852-CC steam units
5041 | Fuel piping and valves A | Gas Turbine | Fuel; Ignition; and Combustion Systems | D1 | Forced - Immediate | 2023 | Waste Heat | WH | 852 | CC steam units | TRE | Winter | 732.0666 | 158 | 1 | 1 | 5041-Fuel piping and valves A | D1-Forced - Immediate | 852-CC steam units
5041 | Fuel piping and valves A | Gas Turbine | Fuel; Ignition; and Combustion Systems | U1 | Forced - Immediate | 2023 | Gas | GG | 852 | CC steam units | RFC | Off-Peak | 12238.95 | 417 | 1 | 1 | 5041-Fuel piping and valves A | U1-Forced - Immediate | 852-CC steam units
5041 | Fuel piping and valves A | Gas Turbine | Fuel; Ignition; and Combustion Systems | U1 | Forced - Immediate | 2023 | Gas | GG | 860 | Co-generator Block | WECC | Summer | 181.2833 | 74.5 | 1 | 1 | 5041-Fuel piping and valves A | U1-Forced - Immediate | 860-Co-generator Block
5041 | Fuel piping and valves A | Gas Turbine | Fuel; Ignition; and Combustion Systems | U1 | Forced - Immediate | 2023 | Gas | GG | 860 | Co-generator Block | WECC | Summer | 2586.1231 | 215.81 | 1 | 1 | 5041-Fuel piping and valves A | U1-Forced - Immediate | 860-Co-generator Block
5041 | Fuel piping and valves A | Gas Turbine | Fuel; Ignition; and Combustion Systems | U1 | Forced - Immediate | 2023 | Gas | GG | 860 | Co-generator Block | WECC | Off-Peak | 470.5916 | 74.5 | 1 | 1 | 5041-Fuel piping and valves A | U1-Forced - Immediate | 860-Co-generator Block
5041 | Fuel piping and valves A | Gas Turbine | Fuel; Ignition; and Combustion Systems | U1 | Forced - Immediate | 2023 | Gas | GG | 860 | Co-generator Block | WECC | Summer | 480.525 | 74.5 | 1 | 1 | 5041-Fuel piping and valves A | U1-Forced - Immediate | 860-Co-generator Block
5041 | Fuel piping and valves A | Gas Turbine | Fuel; Ignition; and Combustion Systems | U1 | Forced - Immediate | 2023 | Gas | GG | 860 | Co-generator Block | TRE | Summer | 2407 | 83 | 1 | 1 | 5041-Fuel piping and valves A | U1-Forced - Immediate | 860-Co-generator Block
5041 | Fuel piping and valves A | Gas Turbine | Fuel; Ignition; and Combustion Systems | U1 | Forced - Immediate | 2023 | Gas | GG | 860 | Co-generator Block | WECC | Winter | 3905.0416 | 74.5 | 1 | 1 | 5041-Fuel piping and valves A | U1-Forced - Immediate | 860-Co-generator Block
5041 | Fuel piping and valves A | Gas Turbine | Fuel; Ignition; and Combustion Systems | U1 | Forced - Immediate | 2023 | Gas | GG | 860 | Co-generator Block | WECC | Summer | 201.15 | 74.5 | 1 | 1 | 5041-Fuel piping and valves A | U1-Forced - Immediate | 860-Co-generator Block
5041 | Fuel piping and valves A | Gas Turbine | Fuel; Ignition; and Combustion Systems | SF | Startup Failure | 2023 | Gas | GG | 860 | Co-generator Block | WECC | Summer | 31.0416 | 74.5 | 1 | 1 | 5041-Fuel piping and valves A | SF-Startup Failure | 860-Co-generator Block
5041 | Fuel piping and valves A | Gas Turbine | Fuel; Ignition; and Combustion Systems | U1 | Forced - Immediate | 2023 | Gas | GG | 860 | Co-generator Block | WECC | Winter | 198.6666 | 74.5 | 1 | 1 | 5041-Fuel piping and valves A | U1-Forced - Immediate | 860-Co-generator Block
5041 | Fuel piping and valves A | Gas Turbine | Fuel; Ignition; and Combustion Systems | U1 | Forced - Immediate | 2023 | Gas | GG | 861 | CoG GT units | TRE | Off-Peak | 3148.7499 | 165 | 1 | 1 | 5041-Fuel piping and valves A | U1-Forced - Immediate | 861-CoG GT units
5041 | Fuel piping and valves A | Gas Turbine | Fuel; Ignition; and Combustion Systems | SF | Startup Failure | 2023 | Gas | GG | 861 | CoG GT units | TRE | Off-Peak | 155.7 | 173 | 1 | 1 | 5041-Fuel piping and valves A | SF-Startup Failure | 861-CoG GT units
5041 | Fuel piping and valves A | Gas Turbine | Fuel; Ignition; and Combustion Systems | U1 | Forced - Immediate | 2023 | Gas | GG | 861 | CoG GT units | TRE | Off-Peak | 785.85 | 169 | 1 | 1 | 5041-Fuel piping and valves A | U1-Forced - Immediate | 861-CoG GT units
5041 | Fuel piping and valves A | Gas Turbine | Fuel; Ignition; and Combustion Systems | U1 | Forced - Immediate | 2023 | Gas | GG | 861 | CoG GT units | TRE | Off-Peak | 1437.8 | 182 | 1 | 1 | 5041-Fuel piping and valves A | U1-Forced - Immediate | 861-CoG GT units
5041 | Fuel piping and valves A | Gas Turbine | Fuel; Ignition; and Combustion Systems | SF | Startup Failure | 2023 | Gas | GG | 861 | CoG GT units | TRE | Off-Peak | 258.4999 | 165 | 1 | 1 | 5041-Fuel piping and valves A | SF-Startup Failure | 861-CoG GT units
5041 | Fuel piping and valves A | Gas Turbine | Fuel; Ignition; and Combustion Systems | U1 | Forced - Immediate | 2023 | Gas | GG | 861 | CoG GT units | SERC | Winter | 275.3433 | 192.1 | 1 | 1 | 5041-Fuel piping and valves A | U1-Forced - Immediate | 861-CoG GT units
5041 | Fuel piping and valves A | Gas Turbine | Fuel; Ignition; and Combustion Systems | SF | Startup Failure | 2023 | Gas | GG | 861 | CoG GT units | TRE | Off-Peak | 230.6666 | 173 | 1 | 1 | 5041-Fuel piping and valves A | SF-Startup Failure | 861-CoG GT units
5041 | Fuel piping and valves A | Gas Turbine | Fuel; Ignition; and Combustion Systems | SF | Startup Failure | 2023 | Gas | GG | 861 | CoG GT units | TRE | Summer | 18.7832 | 161 | 1 | 1 | 5041-Fuel piping and valves A | SF-Startup Failure | 861-CoG GT units
5041 | Fuel piping and valves A | Gas Turbine | Fuel; Ignition; and Combustion Systems | SF | Startup Failure | 2023 | Gas | GG | 861 | CoG GT units | TRE | Off-Peak | 101.7499 | 165 | 1 | 1 | 5041-Fuel piping and valves A | SF-Startup Failure | 861-CoG GT units
5041 | Fuel piping and valves A | Gas Turbine | Fuel; Ignition; and Combustion Systems | U1 | Forced - Immediate | 2023 | Gas | GG | 861 | CoG GT units | TRE | Winter | 2757.25 | 205 | 1 | 1 | 5041-Fuel piping and valves A | U1-Forced - Immediate | 861-CoG GT units
5041 | Fuel piping and valves A | Gas Turbine | Fuel; Ignition; and Combustion Systems | SF | Startup Failure | 2023 | Gas | GG | 861 | CoG GT units | TRE | Off-Peak | 184.5332 | 173 | 1 | 1 | 5041-Fuel piping and valves A | SF-Startup Failure | 861-CoG GT units
5041 | Fuel piping and valves A | Gas Turbine | Fuel; Ignition; and Combustion Systems | U1 | Forced - Immediate | 2023 | Gas | GG | 861 | CoG GT units | TRE | Off-Peak | 3729 | 165 | 1 | 1 | 5041-Fuel piping and valves A | U1-Forced - Immediate | 861-CoG GT units
5041 | Fuel piping and valves A | Gas Turbine | Fuel; Ignition; and Combustion Systems | U1 | Forced - Immediate | 2023 | Gas | GG | 861 | CoG GT units | TRE | Summer | 402.2999 | 162 | 1 | 1 | 5041-Fuel piping and valves A | U1-Forced - Immediate | 861-CoG GT units
5041 | Fuel piping and valves A | Gas Turbine | Fuel; Ignition; and Combustion Systems | SF | Startup Failure | 2023 | Gas | GG | 861 | CoG GT units | TRE | Off-Peak | 1164.7999 | 168 | 1 | 1 | 5041-Fuel piping and valves A | SF-Startup Failure | 861-CoG GT units
5041 | Fuel piping and valves A | Gas Turbine | Fuel; Ignition; and Combustion Systems | U1 | Forced - Immediate | 2023 | Gas | GG | 861 | CoG GT units | TRE | Summer | 706.7499 | 165 | 1 | 1 | 5041-Fuel piping and valves A | U1-Forced - Immediate | 861-CoG GT units
5041 | Fuel piping and valves A | Gas Turbine | Fuel; Ignition; and Combustion Systems | U1 | Forced - Immediate | 2023 | Gas | GG | 861 | CoG GT units | TRE | Winter | 379.8999 | 174 | 1 | 1 | 5041-Fuel piping and valves A | U1-Forced - Immediate | 861-CoG GT units
5041 | Fuel piping and valves A | Gas Turbine | Fuel; Ignition; and Combustion Systems | SF | Startup Failure | 2023 | Gas | GG | 861 | CoG GT units | TRE | Off-Peak | 71.4999 | 165 | 1 | 1 | 5041-Fuel piping and valves A | SF-Startup Failure | 861-CoG GT units
5041 | Fuel piping and valves A | Gas Turbine | Fuel; Ignition; and Combustion Systems | U1 | Forced - Immediate | 2023 | Gas | GG | 861 | CoG GT units | TRE | Off-Peak | 3286.2499 | 165 | 1 | 1 | 5041-Fuel piping and valves A | U1-Forced - Immediate | 861-CoG GT units
5041 | Fuel piping and valves A | Gas Turbine | Fuel; Ignition; and Combustion Systems | SF | Startup Failure | 2023 | Gas | GG | 861 | CoG GT units | TRE | Off-Peak | 11571.525 | 139.5 | 1 | 1 | 5041-Fuel piping and valves A | SF-Startup Failure | 861-CoG GT units
5041 | Fuel piping and valves A | Gas Turbine | Fuel; Ignition; and Combustion Systems | U1 | Forced - Immediate | 2023 | Gas | GG | 861 | CoG GT units | TRE | Off-Peak | 68.7499 | 165 | 1 | 1 | 5041-Fuel piping and valves A | U1-Forced - Immediate | 861-CoG GT units
5041 | Fuel piping and valves A | Gas Turbine | Fuel; Ignition; and Combustion Systems | U1 | Forced - Immediate | 2023 | Gas | GG | 861 | CoG GT units | TRE | Off-Peak | 879.9999 | 165 | 1 | 1 | 5041-Fuel piping and valves A | U1-Forced - Immediate | 861-CoG GT units
5041 | Fuel piping and valves A | Gas Turbine | Fuel; Ignition; and Combustion Systems | U1 | Forced - Immediate | 2023 | Gas | GG | 861 | CoG GT units | TRE | Off-Peak | 3742.9332 | 176 | 1 | 1 | 5041-Fuel piping and valves A | U1-Forced - Immediate | 861-CoG GT units
5041 | Fuel piping and valves A | Gas Turbine | Fuel; Ignition; and Combustion Systems | SF | Startup Failure | 2023 | Gas | GG | 861 | CoG GT units | TRE | Off-Peak | 51.9 | 173 | 1 | 1 | 5041-Fuel piping and valves A | SF-Startup Failure | 861-CoG GT units
5041 | Fuel piping and valves A | Gas Turbine | Fuel; Ignition; and Combustion Systems | U1 | Forced - Immediate | 2023 | Gas | GG | 861 | CoG GT units | TRE | Off-Peak | 421.9999 | 120 | 1 | 1 | 5041-Fuel piping and valves A | U1-Forced - Immediate | 861-CoG GT units
5041 | Fuel piping and valves A | Gas Turbine | Fuel; Ignition; and Combustion Systems | U1 | Forced - Immediate | 2023 | Gas | GG | 861 | CoG GT units | TRE | Summer | 155.6332 | 161 | 1 | 1 | 5041-Fuel piping and valves A | U1-Forced - Immediate | 861-CoG GT units
5041 | Fuel piping and valves A | Gas Turbine | Fuel; Ignition; and Combustion Systems | U1 | Forced - Immediate | 2023 | Gas | GG | 861 | CoG GT units | TRE | Summer | 332.1 | 162 | 1 | 1 | 5041-Fuel piping and valves A | U1-Forced - Immediate | 861-CoG GT units
5041 | Fuel piping and valves A | Gas Turbine | Fuel; Ignition; and Combustion Systems | SF | Startup Failure | 2023 | Gas | GG | 861 | CoG GT units | TRE | Off-Peak | 5383.1832 | 173 | 1 | 1 | 5041-Fuel piping and valves A | SF-Startup Failure | 861-CoG GT units
5041 | Fuel piping and valves A | Gas Turbine | Fuel; Ignition; and Combustion Systems | U1 | Forced - Immediate | 2023 | Gas | GG | 861 | CoG GT units | SERC | Off-Peak | 842.9333 | 87.2 | 1 | 1 | 5041-Fuel piping and valves A | U1-Forced - Immediate | 861-CoG GT units
5041 | Fuel piping and valves A | Gas Turbine | Fuel; Ignition; and Combustion Systems | U1 | Forced - Immediate | 2023 | Gas | GG | 861 | CoG GT units | TRE | Off-Peak | 3025.1 | 169 | 1 | 1 | 5041-Fuel piping and valves A | U1-Forced - Immediate | 861-CoG GT units
5041 | Fuel piping and valves A | Gas Turbine | Fuel; Ignition; and Combustion Systems | U1 | Forced - Immediate | 2023 | Gas | GG | 861 | CoG GT units | TRE | Summer | 175.4999 | 162 | 1 | 1 | 5041-Fuel piping and valves A | U1-Forced - Immediate | 861-CoG GT units
5041 | Fuel piping and valves A | Gas Turbine | Fuel; Ignition; and Combustion Systems | SF | Startup Failure | 2023 | Waste Heat | WH | 862 | CoG steam units | TRE | Off-Peak | 670.8333 | 175 | 1 | 1 | 5041-Fuel piping and valves A | SF-Startup Failure | 862-CoG steam units
5041 | Fuel piping and valves A | Gas Turbine | Fuel; Ignition; and Combustion Systems | U1 | Forced - Immediate | 2023 | Waste Heat | WH | 862 | CoG steam units | TRE | Off-Peak | 3304.5833 | 175 | 1 | 1 | 5041-Fuel piping and valves A | U1-Forced - Immediate | 862-CoG steam units
5041 | Fuel piping and valves A | Gas Turbine | Fuel; Ignition; and Combustion Systems | D1 | Forced - Immediate | 2023 | Waste Heat | WH | 862 | CoG steam units | TRE | Off-Peak | 2169.1999 | 102 | 1 | 1 | 5041-Fuel piping and valves A | D1-Forced - Immediate | 862-CoG steam units
5041 | Fuel piping and valves A | Gas Turbine | Fuel; Ignition; and Combustion Systems | D1 | Forced - Immediate | 2023 | Waste Heat | WH | 862 | CoG steam units | TRE | Summer | 600.75 | 89 | 1 | 1 | 5041-Fuel piping and valves A | D1-Forced - Immediate | 862-CoG steam units
5041 | Fuel piping and valves A | Gas Turbine | Fuel; Ignition; and Combustion Systems | D1 | Forced - Immediate | 2023 | Waste Heat | WH | 862 | CoG steam units | TRE | Off-Peak | 73.4999 | 90 | 1 | 1 | 5041-Fuel piping and valves A | D1-Forced - Immediate | 862-CoG steam units
5041 | Fuel piping and valves A | Gas Turbine | Fuel; Ignition; and Combustion Systems | D1 | Forced - Immediate | 2023 | Waste Heat | WH | 862 | CoG steam units | TRE | Off-Peak | 4658.9999 | 90 | 1 | 1 | 5041-Fuel piping and valves A | D1-Forced - Immediate | 862-CoG steam units
5041 | Fuel piping and valves A | Gas Turbine | Fuel; Ignition; and Combustion Systems | D1 | Forced - Immediate | 2023 | Waste Heat | WH | 862 | CoG steam units | TRE | Winter | 200.8666 | 92 | 1 | 1 | 5041-Fuel piping and valves A | D1-Forced - Immediate | 862-CoG steam units
5041 | Fuel piping and valves A | Gas Turbine | Fuel; Ignition; and Combustion Systems | D1 | Forced - Immediate | 2023 | Waste Heat | WH | 862 | CoG steam units | TRE | Off-Peak | 1792.4999 | 90 | 1 | 1 | 5041-Fuel piping and valves A | D1-Forced - Immediate | 862-CoG steam units
5041 | Fuel piping and valves A | Gas Turbine | Fuel; Ignition; and Combustion Systems | D1 | Forced - Immediate | 2023 | Gas | GG | 862 | CoG steam units | SERC | Winter | 207.1883 | 144.55 | 1 | 1 | 5041-Fuel piping and valves A | D1-Forced - Immediate | 862-CoG steam units
5041 | Fuel piping and valves A | Gas Turbine | Fuel; Ignition; and Combustion Systems | D1 | Forced - Immediate | 2023 | Waste Heat | WH | 862 | CoG steam units | TRE | Off-Peak | 248.85 | 3 | 1 | 1 | 5041-Fuel piping and valves A | D1-Forced - Immediate | 862-CoG steam units
5042 | Fuel nozzles/vanes B | Gas Turbine | Fuel; Ignition; and Combustion Systems | D1 | Forced - Immediate | 2023 | Gas | GG | 300 | Gas Turbine/Jet Engine (Simple Cycle Operation) | MRO | Summer | 5226.1 | 22 | 1 | 1 | 5042-Fuel nozzles/vanes B | D1-Forced - Immediate | 300-Gas Turbine/Jet Engine (Simple Cycle Operation)
5042 | Fuel nozzles/vanes B | Gas Turbine | Fuel; Ignition; and Combustion Systems | U1 | Forced - Immediate | 2023 | Gas | GG | 300 | Gas Turbine/Jet Engine (Simple Cycle Operation) | SERC | Off-Peak | 21784.149 | 155.49 | 1 | 1 | 5042-Fuel nozzles/vanes B | U1-Forced - Immediate | 300-Gas Turbine/Jet Engine (Simple Cycle Operation)
5042 | Fuel nozzles/vanes B | Gas Turbine | Fuel; Ignition; and Combustion Systems | U1 | Forced - Immediate | 2023 | Gas | GG | 300 | Gas Turbine/Jet Engine (Simple Cycle Operation) | TRE | Summer | 1159.6666 | 70 | 1 | 1 | 5042-Fuel nozzles/vanes B | U1-Forced - Immediate | 300-Gas Turbine/Jet Engine (Simple Cycle Operation)
5042 | Fuel nozzles/vanes B | Gas Turbine | Fuel; Ignition; and Combustion Systems | D1 | Forced - Immediate | 2023 | Gas | GG | 300 | Gas Turbine/Jet Engine (Simple Cycle Operation) | MRO | Winter | 3866.3667 | 17 | 1 | 1 | 5042-Fuel nozzles/vanes B | D1-Forced - Immediate | 300-Gas Turbine/Jet Engine (Simple Cycle Operation)
5042 | Fuel nozzles/vanes B | Gas Turbine | Fuel; Ignition; and Combustion Systems | U1 | Forced - Immediate | 2023 | Gas | GG | 300 | Gas Turbine/Jet Engine (Simple Cycle Operation) | RFC | Summer | 41964.8 | 64 | 1 | 1 | 5042-Fuel nozzles/vanes B | U1-Forced - Immediate | 300-Gas Turbine/Jet Engine (Simple Cycle Operation)
5042 | Fuel nozzles/vanes B | Gas Turbine | Fuel; Ignition; and Combustion Systems | U1 | Forced - Immediate | 2023 | Gas | GG | 300 | Gas Turbine/Jet Engine (Simple Cycle Operation) | WECC | Winter | 61 | 60 | 1 | 1 | 5042-Fuel nozzles/vanes B | U1-Forced - Immediate | 300-Gas Turbine/Jet Engine (Simple Cycle Operation)
5042 | Fuel nozzles/vanes B | Gas Turbine | Fuel; Ignition; and Combustion Systems | U1 | Forced - Immediate | 2023 | Gas | GG | 300 | Gas Turbine/Jet Engine (Simple Cycle Operation) | RFC | Winter | 546 | 182 | 1 | 1 | 5042-Fuel nozzles/vanes B | U1-Forced - Immediate | 300-Gas Turbine/Jet Engine (Simple Cycle Operation)
5042 | Fuel nozzles/vanes B | Gas Turbine | Fuel; Ignition; and Combustion Systems | U1 | Forced - Immediate | 2023 | Gas | GG | 300 | Gas Turbine/Jet Engine (Simple Cycle Operation) | WECC | Off-Peak | 61.2 | 72 | 1 | 1 | 5042-Fuel nozzles/vanes B | U1-Forced - Immediate | 300-Gas Turbine/Jet Engine (Simple Cycle Operation)
5042 | Fuel nozzles/vanes B | Gas Turbine | Fuel; Ignition; and Combustion Systems | U1 | Forced - Immediate | 2023 | Gas | GG | 300 | Gas Turbine/Jet Engine (Simple Cycle Operation) | WECC | Off-Peak | 132592.8 | 72 | 1 | 1 | 5042-Fuel nozzles/vanes B | U1-Forced - Immediate | 300-Gas Turbine/Jet Engine (Simple Cycle Operation)
5042 | Fuel nozzles/vanes B | Gas Turbine | Fuel; Ignition; and Combustion Systems | U1 | Forced - Immediate | 2023 | Gas | GG | 300 | Gas Turbine/Jet Engine (Simple Cycle Operation) | RFC | Summer | 91.7333 | 64 | 1 | 1 | 5042-Fuel nozzles/vanes B | U1-Forced - Immediate | 300-Gas Turbine/Jet Engine (Simple Cycle Operation)
5042 | Fuel nozzles/vanes B | Gas Turbine | Fuel; Ignition; and Combustion Systems | U1 | Forced - Immediate | 2023 | Gas | GG | 300 | Gas Turbine/Jet Engine (Simple Cycle Operation) | RFC | Summer | 613.3333 | 64 | 1 | 1 | 5042-Fuel nozzles/vanes B | U1-Forced - Immediate | 300-Gas Turbine/Jet Engine (Simple Cycle Operation)
5042 | Fuel nozzles/vanes B | Gas Turbine | Fuel; Ignition; and Combustion Systems | U1 | Forced - Immediate | 2023 | Gas | GG | 300 | Gas Turbine/Jet Engine (Simple Cycle Operation) | RFC | Summer | 62779.45 | 163 | 1 | 1 | 5042-Fuel nozzles/vanes B | U1-Forced - Immediate | 300-Gas Turbine/Jet Engine (Simple Cycle Operation)
5042 | Fuel nozzles/vanes B | Gas Turbine | Fuel; Ignition; and Combustion Systems | U1 | Forced - Immediate | 2023 | Gas | GG | 300 | Gas Turbine/Jet Engine (Simple Cycle Operation) | WECC | Off-Peak | 6873.6 | 72 | 1 | 1 | 5042-Fuel nozzles/vanes B | U1-Forced - Immediate | 300-Gas Turbine/Jet Engine (Simple Cycle Operation)
5042 | Fuel nozzles/vanes B | Gas Turbine | Fuel; Ignition; and Combustion Systems | U1 | Forced - Immediate | 2023 | Gas | GG | 300 | Gas Turbine/Jet Engine (Simple Cycle Operation) | RFC | Winter | 117 | 39 | 1 | 1 | 5042-Fuel nozzles/vanes B | U1-Forced - Immediate | 300-Gas Turbine/Jet Engine (Simple Cycle Operation)
5042 | Fuel nozzles/vanes B | Gas Turbine | Fuel; Ignition; and Combustion Systems | U1 | Forced - Immediate | 2023 | Gas | GG | 300 | Gas Turbine/Jet Engine (Simple Cycle Operation) | RFC | Winter | 234 | 39 | 1 | 1 | 5042-Fuel nozzles/vanes B | U1-Forced - Immediate | 300-Gas Turbine/Jet Engine (Simple Cycle Operation)
5042 | Fuel nozzles/vanes B | Gas Turbine | Fuel; Ignition; and Combustion Systems | U1 | Forced - Immediate | 2023 | Gas | GG | 300 | Gas Turbine/Jet Engine (Simple Cycle Operation) | RFC | Winter | 468 | 39 | 1 | 1 | 5042-Fuel nozzles/vanes B | U1-Forced - Immediate | 300-Gas Turbine/Jet Engine (Simple Cycle Operation)
5042 | Fuel nozzles/vanes B | Gas Turbine | Fuel; Ignition; and Combustion Systems | U1 | Forced - Immediate | 2023 | Gas | GG | 300 | Gas Turbine/Jet Engine (Simple Cycle Operation) | RFC | Winter | 546 | 39 | 1 | 1 | 5042-Fuel nozzles/vanes B | U1-Forced - Immediate | 300-Gas Turbine/Jet Engine (Simple Cycle Operation)
5042 | Fuel nozzles/vanes B | Gas Turbine | Fuel; Ignition; and Combustion Systems | U1 | Forced - Immediate | 2023 | Oil | DI | 300 | Gas Turbine/Jet Engine (Simple Cycle Operation) | MRO | Summer | 1051.2 | 58.4 | 1 | 1 | 5042-Fuel nozzles/vanes B | U1-Forced - Immediate | 300-Gas Turbine/Jet Engine (Simple Cycle Operation)
5042 | Fuel nozzles/vanes B | Gas Turbine | Fuel; Ignition; and Combustion Systems | U1 | Forced - Immediate | 2023 | Gas | GG | 300 | Gas Turbine/Jet Engine (Simple Cycle Operation) | RFC | Winter | 624 | 39 | 1 | 1 | 5042-Fuel nozzles/vanes B | U1-Forced - Immediate | 300-Gas Turbine/Jet Engine (Simple Cycle Operation)
5042 | Fuel nozzles/vanes B | Gas Turbine | Fuel; Ignition; and Combustion Systems | D1 | Forced - Immediate | 2023 | Gas | GG | 300 | Gas Turbine/Jet Engine (Simple Cycle Operation) | SERC | Summer | 0 | 0 | 1 | 1 | 5042-Fuel nozzles/vanes B | D1-Forced - Immediate | 300-Gas Turbine/Jet Engine (Simple Cycle Operation)
5042 | Fuel nozzles/vanes B | Gas Turbine | Fuel; Ignition; and Combustion Systems | U1 | Forced - Immediate | 2023 | Gas | GG | 300 | Gas Turbine/Jet Engine (Simple Cycle Operation) | TRE | Summer | 169.1666 | 70 | 1 | 1 | 5042-Fuel nozzles/vanes B | U1-Forced - Immediate | 300-Gas Turbine/Jet Engine (Simple Cycle Operation)
5042 | Fuel nozzles/vanes B | Gas Turbine | Fuel; Ignition; and Combustion Systems | U1 | Forced - Immediate | 2023 | Gas | GG | 300 | Gas Turbine/Jet Engine (Simple Cycle Operation) | TRE | Summer | 280 | 70 | 1 | 1 | 5042-Fuel nozzles/vanes B | U1-Forced - Immediate | 300-Gas Turbine/Jet Engine (Simple Cycle Operation)
5042 | Fuel nozzles/vanes B | Gas Turbine | Fuel; Ignition; and Combustion Systems | U1 | Forced - Immediate | 2023 | Gas | GG | 300 | Gas Turbine/Jet Engine (Simple Cycle Operation) | TRE | Summer | 1608.8333 | 70 | 1 | 1 | 5042-Fuel nozzles/vanes B | U1-Forced - Immediate | 300-Gas Turbine/Jet Engine (Simple Cycle Operation)
5042 | Fuel nozzles/vanes B | Gas Turbine | Fuel; Ignition; and Combustion Systems | U1 | Forced - Immediate | 2023 | Gas | GG | 300 | Gas Turbine/Jet Engine (Simple Cycle Operation) | RFC | Winter | 702 | 39 | 1 | 1 | 5042-Fuel nozzles/vanes B | U1-Forced - Immediate | 300-Gas Turbine/Jet Engine (Simple Cycle Operation)
5042 | Fuel nozzles/vanes B | Gas Turbine | Fuel; Ignition; and Combustion Systems | U1 | Forced - Immediate | 2023 | Oil | DI | 300 | Gas Turbine/Jet Engine (Simple Cycle Operation) | NPCC | Off-Peak | 178.35 | 20.5 | 1 | 1 | 5042-Fuel nozzles/vanes B | U1-Forced - Immediate | 300-Gas Turbine/Jet Engine (Simple Cycle Operation)
5042 | Fuel nozzles/vanes B | Gas Turbine | Fuel; Ignition; and Combustion Systems | U1 | Forced - Immediate | 2023 | Gas | GG | 300 | Gas Turbine/Jet Engine (Simple Cycle Operation) | TRE | Off-Peak | 387 | 43 | 1 | 1 | 5042-Fuel nozzles/vanes B | U1-Forced - Immediate | 300-Gas Turbine/Jet Engine (Simple Cycle Operation)
5042 | Fuel nozzles/vanes B | Gas Turbine | Fuel; Ignition; and Combustion Systems | U1 | Forced - Immediate | 2023 | Gas | GG | 300 | Gas Turbine/Jet Engine (Simple Cycle Operation) | MRO | Winter | 1344 | 168 | 1 | 1 | 5042-Fuel nozzles/vanes B | U1-Forced - Immediate | 300-Gas Turbine/Jet Engine (Simple Cycle Operation)
5042 | Fuel nozzles/vanes B | Gas Turbine | Fuel; Ignition; and Combustion Systems | U1 | Forced - Immediate | 2023 | Oil | DI | 300 | Gas Turbine/Jet Engine (Simple Cycle Operation) | MRO | Summer | 2816.8266 | 58.4 | 1 | 1 | 5042-Fuel nozzles/vanes B | U1-Forced - Immediate | 300-Gas Turbine/Jet Engine (Simple Cycle Operation)
5042 | Fuel nozzles/vanes B | Gas Turbine | Fuel; Ignition; and Combustion Systems | U1 | Forced - Immediate | 2023 | Oil | DI | 300 | Gas Turbine/Jet Engine (Simple Cycle Operation) | MRO | Winter | 4188.3333 | 70 | 1 | 1 | 5042-Fuel nozzles/vanes B | U1-Forced - Immediate | 300-Gas Turbine/Jet Engine (Simple Cycle Operation)
5042 | Fuel nozzles/vanes B | Gas Turbine | Fuel; Ignition; and Combustion Systems | U1 | Forced - Immediate | 2023 | Gas | GG | 300 | Gas Turbine/Jet Engine (Simple Cycle Operation) | WECC | Off-Peak | 929.5999 | 84 | 1 | 1 | 5042-Fuel nozzles/vanes B | U1-Forced - Immediate | 300-Gas Turbine/Jet Engine (Simple Cycle Operation)
5042 | Fuel nozzles/vanes B | Gas Turbine | Fuel; Ignition; and Combustion Systems | U1 | Forced - Immediate | 2023 | Gas | GG | 300 | Gas Turbine/Jet Engine (Simple Cycle Operation) | TRE | Summer | 2207.3333 | 70 | 1 | 1 | 5042-Fuel nozzles/vanes B | U1-Forced - Immediate | 300-Gas Turbine/Jet Engine (Simple Cycle Operation)
5042 | Fuel nozzles/vanes B | Gas Turbine | Fuel; Ignition; and Combustion Systems | U1 | Forced - Immediate | 2023 | Gas | GG | 300 | Gas Turbine/Jet Engine (Simple Cycle Operation) | RFC | Winter | 78 | 39 | 1 | 1 | 5042-Fuel nozzles/vanes B | U1-Forced - Immediate | 300-Gas Turbine/Jet Engine (Simple Cycle Operation)
5042 | Fuel nozzles/vanes B | Gas Turbine | Fuel; Ignition; and Combustion Systems | U1 | Forced - Immediate | 2023 | Gas | GG | 300 | Gas Turbine/Jet Engine (Simple Cycle Operation) | RFC | Winter | 507 | 39 | 1 | 1 | 5042-Fuel nozzles/vanes B | U1-Forced - Immediate | 300-Gas Turbine/Jet Engine (Simple Cycle Operation)
5042 | Fuel nozzles/vanes B | Gas Turbine | Fuel; Ignition; and Combustion Systems | U1 | Forced - Immediate | 2023 | Gas | GG | 300 | Gas Turbine/Jet Engine (Simple Cycle Operation) | WECC | Off-Peak | 1734 | 72 | 1 | 1 | 5042-Fuel nozzles/vanes B | U1-Forced - Immediate | 300-Gas Turbine/Jet Engine (Simple Cycle Operation)
5042 | Fuel nozzles/vanes B | Gas Turbine | Fuel; Ignition; and Combustion Systems | U1 | Forced - Immediate | 2023 | Gas | GG | 300 | Gas Turbine/Jet Engine (Simple Cycle Operation) | RFC | Summer | 41998 | 166 | 1 | 1 | 5042-Fuel nozzles/vanes B | U1-Forced - Immediate | 300-Gas Turbine/Jet Engine (Simple Cycle Operation)
5042 | Fuel nozzles/vanes B | Gas Turbine | Fuel; Ignition; and Combustion Systems | U1 | Forced - Immediate | 2023 | Gas | GG | 300 | Gas Turbine/Jet Engine (Simple Cycle Operation) | RFC | Winter | 585 | 39 | 1 | 3 | 5042-Fuel nozzles/vanes B | U1-Forced - Immediate | 300-Gas Turbine/Jet Engine (Simple Cycle Operation)
5042 | Fuel nozzles/vanes B | Gas Turbine | Fuel; Ignition; and Combustion Systems | U1 | Forced - Immediate | 2023 | Gas | GG | 300 | Gas Turbine/Jet Engine (Simple Cycle Operation) | WECC | Winter | 5136 | 53.5 | 1 | 1 | 5042-Fuel nozzles/vanes B | U1-Forced - Immediate | 300-Gas Turbine/Jet Engine (Simple Cycle Operation)
5042 | Fuel nozzles/vanes B | Gas Turbine | Fuel; Ignition; and Combustion Systems | U1 | Forced - Immediate | 2023 | Gas | GG | 300 | Gas Turbine/Jet Engine (Simple Cycle Operation) | SERC | Off-Peak | 21815.247 | 155.49 | 1 | 1 | 5042-Fuel nozzles/vanes B | U1-Forced - Immediate | 300-Gas Turbine/Jet Engine (Simple Cycle Operation)
5042 | Fuel nozzles/vanes B | Gas Turbine | Fuel; Ignition; and Combustion Systems | U1 | Forced - Immediate | 2023 | Gas | GG | 300 | Gas Turbine/Jet Engine (Simple Cycle Operation) | TRE | Summer | 1024.3333 | 70 | 1 | 1 | 5042-Fuel nozzles/vanes B | U1-Forced - Immediate | 300-Gas Turbine/Jet Engine (Simple Cycle Operation)
5042 | Fuel nozzles/vanes B | Gas Turbine | Fuel; Ignition; and Combustion Systems | U1 | Forced - Immediate | 2023 | Gas | GG | 300 | Gas Turbine/Jet Engine (Simple Cycle Operation) | MRO | Off-Peak | 862.3999 | 168 | 1 | 1 | 5042-Fuel nozzles/vanes B | U1-Forced - Immediate | 300-Gas Turbine/Jet Engine (Simple Cycle Operation)
5042 | Fuel nozzles/vanes B | Gas Turbine | Fuel; Ignition; and Combustion Systems | U1 | Forced - Immediate | 2023 | Gas | GG | 300 | Gas Turbine/Jet Engine (Simple Cycle Operation) | WECC | Off-Peak | 2907.6 | 72 | 1 | 1 | 5042-Fuel nozzles/vanes B | U1-Forced - Immediate | 300-Gas Turbine/Jet Engine (Simple Cycle Operation)
5042 | Fuel nozzles/vanes B | Gas Turbine | Fuel; Ignition; and Combustion Systems | U1 | Forced - Immediate | 2023 | Gas | GG | 300 | Gas Turbine/Jet Engine (Simple Cycle Operation) | SERC | Off-Peak | 22888.128 | 155.49 | 1 | 1 | 5042-Fuel nozzles/vanes B | U1-Forced - Immediate | 300-Gas Turbine/Jet Engine (Simple Cycle Operation)
5042 | Fuel nozzles/vanes B | Gas Turbine | Fuel; Ignition; and Combustion Systems | U1 | Forced - Immediate | 2023 | Gas | GG | 300 | Gas Turbine/Jet Engine (Simple Cycle Operation) | RFC | Winter | 429 | 39 | 1 | 1 | 5042-Fuel nozzles/vanes B | U1-Forced - Immediate | 300-Gas Turbine/Jet Engine (Simple Cycle Operation)
5042 | Fuel nozzles/vanes B | Gas Turbine | Fuel; Ignition; and Combustion Systems | U1 | Forced - Immediate | 2023 | Gas | GG | 300 | Gas Turbine/Jet Engine (Simple Cycle Operation) | MRO | Off-Peak | 86.0766 | 151.9 | 1 | 1 | 5042-Fuel nozzles/vanes B | U1-Forced - Immediate | 300-Gas Turbine/Jet Engine (Simple Cycle Operation)
5042 | Fuel nozzles/vanes B | Gas Turbine | Fuel; Ignition; and Combustion Systems | D1 | Forced - Immediate | 2023 | Gas | GG | 300 | Gas Turbine/Jet Engine (Simple Cycle Operation) | TRE | Summer | 29344 | 24 | 1 | 1 | 5042-Fuel nozzles/vanes B | D1-Forced - Immediate | 300-Gas Turbine/Jet Engine (Simple Cycle Operation)
5042 | Fuel nozzles/vanes B | Gas Turbine | Fuel; Ignition; and Combustion Systems | SF | Startup Failure | 2023 | Oil | DI | 300 | Gas Turbine/Jet Engine (Simple Cycle Operation) | MRO | Summer | 2371.5 | 17 | 1 | 1 | 5042-Fuel nozzles/vanes B | SF-Startup Failure | 300-Gas Turbine/Jet Engine (Simple Cycle Operation)
5042 | Fuel nozzles/vanes B | Gas Turbine | Fuel; Ignition; and Combustion Systems | U1 | Forced - Immediate | 2023 | Gas | GG | 300 | Gas Turbine/Jet Engine (Simple Cycle Operation) | SERC | Off-Peak | 3768 | 157 | 1 | 1 | 5042-Fuel nozzles/vanes B | U1-Forced - Immediate | 300-Gas Turbine/Jet Engine (Simple Cycle Operation)
5042 | Fuel nozzles/vanes B | Gas Turbine | Fuel; Ignition; and Combustion Systems | U1 | Forced - Immediate | 2023 | Gas | GG | 300 | Gas Turbine/Jet Engine (Simple Cycle Operation) | MRO | Off-Peak | 35036.5332 | 212 | 1 | 1 | 5042-Fuel nozzles/vanes B | U1-Forced - Immediate | 300-Gas Turbine/Jet Engine (Simple Cycle Operation)
5042 | Fuel nozzles/vanes B | Gas Turbine | Fuel; Ignition; and Combustion Systems | U1 | Forced - Immediate | 2023 | Gas | GG | 300 | Gas Turbine/Jet Engine (Simple Cycle Operation) | SERC | Summer | 6393.2916 | 71.5 | 1 | 1 | 5042-Fuel nozzles/vanes B | U1-Forced - Immediate | 300-Gas Turbine/Jet Engine (Simple Cycle Operation)
5042 | Fuel nozzles/vanes B | Gas Turbine | Fuel; Ignition; and Combustion Systems | U1 | Forced - Immediate | 2023 | Gas | GG | 300 | Gas Turbine/Jet Engine (Simple Cycle Operation) | WECC | Winter | 166.6666 | 100 | 1 | 1 | 5042-Fuel nozzles/vanes B | U1-Forced - Immediate | 300-Gas Turbine/Jet Engine (Simple Cycle Operation)
5042 | Fuel nozzles/vanes B | Gas Turbine | Fuel; Ignition; and Combustion Systems | U1 | Forced - Immediate | 2023 | Gas | GG | 300 | Gas Turbine/Jet Engine (Simple Cycle Operation) | TRE | Summer | 2255.1667 | 35 | 1 | 1 | 5042-Fuel nozzles/vanes B | U1-Forced - Immediate | 300-Gas Turbine/Jet Engine (Simple Cycle Operation)
5042 | Fuel nozzles/vanes B | Gas Turbine | Fuel; Ignition; and Combustion Systems | U1 | Forced - Immediate | 2023 | Gas | GG | 300 | Gas Turbine/Jet Engine (Simple Cycle Operation) | MRO | Summer | 21790.7899 | 102.9 | 1 | 1 | 5042-Fuel nozzles/vanes B | U1-Forced - Immediate | 300-Gas Turbine/Jet Engine (Simple Cycle Operation)
5042 | Fuel nozzles/vanes B | Gas Turbine | Fuel; Ignition; and Combustion Systems | U1 | Forced - Immediate | 2023 | Gas | GG | 300 | Gas Turbine/Jet Engine (Simple Cycle Operation) | RFC | Winter | 195 | 39 | 1 | 1 | 5042-Fuel nozzles/vanes B | U1-Forced - Immediate | 300-Gas Turbine/Jet Engine (Simple Cycle Operation)
5042 | Fuel nozzles/vanes B | Gas Turbine | Fuel; Ignition; and Combustion Systems | U1 | Forced - Immediate | 2023 | Gas | GG | 300 | Gas Turbine/Jet Engine (Simple Cycle Operation) | MRO | Winter | 840 | 168 | 1 | 1 | 5042-Fuel nozzles/vanes B | U1-Forced - Immediate | 300-Gas Turbine/Jet Engine (Simple Cycle Operation)
5042 | Fuel nozzles/vanes B | Gas Turbine | Fuel; Ignition; and Combustion Systems | U1 | Forced - Immediate | 2023 | Gas | GG | 850 | Combined Cycle Block | SERC | Off-Peak | 66183 | 780 | 1 | 1 | 5042-Fuel nozzles/vanes B | U1-Forced - Immediate | 850-Combined Cycle Block
5042 | Fuel nozzles/vanes B | Gas Turbine | Fuel; Ignition; and Combustion Systems | D1 | Forced - Immediate | 2023 | Gas | GG | 850 | Combined Cycle Block | MRO | Summer | 11200 | 280 | 1 | 1 | 5042-Fuel nozzles/vanes B | D1-Forced - Immediate | 850-Combined Cycle Block
5042 | Fuel nozzles/vanes B | Gas Turbine | Fuel; Ignition; and Combustion Systems | D1 | Forced - Immediate | 2023 | Gas | GG | 850 | Combined Cycle Block | MRO | Summer | 2067.3332 | 280 | 1 | 1 | 5042-Fuel nozzles/vanes B | D1-Forced - Immediate | 850-Combined Cycle Block
5042 | Fuel nozzles/vanes B | Gas Turbine | Fuel; Ignition; and Combustion Systems | D1 | Forced - Immediate | 2023 | Gas | GG | 850 | Combined Cycle Block | RFC | Winter | 265.5 | 295 | 1 | 1 | 5042-Fuel nozzles/vanes B | D1-Forced - Immediate | 850-Combined Cycle Block
5042 | Fuel nozzles/vanes B | Gas Turbine | Fuel; Ignition; and Combustion Systems | SF | Startup Failure | 2023 | Gas | GG | 850 | Combined Cycle Block | RFC | Off-Peak | 132.754 | 663.77 | 1 | 2 | 5042-Fuel nozzles/vanes B | SF-Startup Failure | 850-Combined Cycle Block
5042 | Fuel nozzles/vanes B | Gas Turbine | Fuel; Ignition; and Combustion Systems | D1 | Forced - Immediate | 2023 | Gas | GG | 850 | Combined Cycle Block | RFC | Winter | 516.25 | 295 | 1 | 1 | 5042-Fuel nozzles/vanes B | D1-Forced - Immediate | 850-Combined Cycle Block
5042 | Fuel nozzles/vanes B | Gas Turbine | Fuel; Ignition; and Combustion Systems | U1 | Forced - Immediate | 2023 | Gas | GG | 850 | Combined Cycle Block | SERC | Off-Peak | 22233.1733 | 194.8 | 1 | 1 | 5042-Fuel nozzles/vanes B | U1-Forced - Immediate | 850-Combined Cycle Block
5042 | Fuel nozzles/vanes B | Gas Turbine | Fuel; Ignition; and Combustion Systems | D1 | Forced - Immediate | 2023 | Gas | GG | 850 | Combined Cycle Block | SERC | Off-Peak | 32.9333 | 98.8 | 1 | 1 | 5042-Fuel nozzles/vanes B | D1-Forced - Immediate | 850-Combined Cycle Block
5042 | Fuel nozzles/vanes B | Gas Turbine | Fuel; Ignition; and Combustion Systems | D1 | Forced - Immediate | 2023 | Gas | GG | 850 | Combined Cycle Block | RFC | Winter | 211.4165 | 295 | 1 | 1 | 5042-Fuel nozzles/vanes B | D1-Forced - Immediate | 850-Combined Cycle Block
5042 | Fuel nozzles/vanes B | Gas Turbine | Fuel; Ignition; and Combustion Systems | D1 | Forced - Immediate | 2023 | Gas | GG | 851 | CC GT units | MRO | Summer | 7081.3333 | 40 | 1 | 1 | 5042-Fuel nozzles/vanes B | D1-Forced - Immediate | 851-CC GT units
5042 | Fuel nozzles/vanes B | Gas Turbine | Fuel; Ignition; and Combustion Systems | U1 | Forced - Immediate | 2023 | Gas | GG | 851 | CC GT units | WECC | Off-Peak | 27042.1322 | 159.29 | 1 | 1 | 5042-Fuel nozzles/vanes B | U1-Forced - Immediate | 851-CC GT units
5042 | Fuel nozzles/vanes B | Gas Turbine | Fuel; Ignition; and Combustion Systems | U1 | Forced - Immediate | 2023 | Gas | GG | 851 | CC GT units | SERC | Summer | 157.5 | 150 | 1 | 1 | 5042-Fuel nozzles/vanes B | U1-Forced - Immediate | 851-CC GT units
5042 | Fuel nozzles/vanes B | Gas Turbine | Fuel; Ignition; and Combustion Systems | U1 | Forced - Immediate | 2023 | Gas | GG | 851 | CC GT units | WECC | Off-Peak | 202.3816 | 58.1 | 1 | 1 | 5042-Fuel nozzles/vanes B | U1-Forced - Immediate | 851-CC GT units
5042 | Fuel nozzles/vanes B | Gas Turbine | Fuel; Ignition; and Combustion Systems | U1 | Forced - Immediate | 2023 | Gas | GG | 851 | CC GT units | SERC | Summer | 87.4999 | 150 | 1 | 1 | 5042-Fuel nozzles/vanes B | U1-Forced - Immediate | 851-CC GT units
5042 | Fuel nozzles/vanes B | Gas Turbine | Fuel; Ignition; and Combustion Systems | D1 | Forced - Immediate | 2023 | Gas | GG | 851 | CC GT units | TRE | Summer | 480.5 | 62 | 1 | 1 | 5042-Fuel nozzles/vanes B | D1-Forced - Immediate | 851-CC GT units
5042 | Fuel nozzles/vanes B | Gas Turbine | Fuel; Ignition; and Combustion Systems | U1 | Forced - Immediate | 2023 | Gas | GG | 851 | CC GT units | SERC | Summer | 19470 | 150 | 1 | 1 | 5042-Fuel nozzles/vanes B | U1-Forced - Immediate | 851-CC GT units
5042 | Fuel nozzles/vanes B | Gas Turbine | Fuel; Ignition; and Combustion Systems | U1 | Forced - Immediate | 2023 | Gas | GG | 851 | CC GT units | SERC | Winter | 615.6332 | 146 | 1 | 1 | 5042-Fuel nozzles/vanes B | U1-Forced - Immediate | 851-CC GT units
5042 | Fuel nozzles/vanes B | Gas Turbine | Fuel; Ignition; and Combustion Systems | U1 | Forced - Immediate | 2023 | Gas | GG | 851 | CC GT units | SERC | Winter | 46852.6499 | 351 | 1 | 1 | 5042-Fuel nozzles/vanes B | U1-Forced - Immediate | 851-CC GT units
5042 | Fuel nozzles/vanes B | Gas Turbine | Fuel; Ignition; and Combustion Systems | SF | Startup Failure | 2023 | Gas | GG | 851 | CC GT units | SERC | Summer | 293.2165 | 241 | 1 | 1 | 5042-Fuel nozzles/vanes B | SF-Startup Failure | 851-CC GT units
5042 | Fuel nozzles/vanes B | Gas Turbine | Fuel; Ignition; and Combustion Systems | U1 | Forced - Immediate | 2023 | Gas | GG | 851 | CC GT units | SERC | Summer | 36.5 | 146 | 1 | 1 | 5042-Fuel nozzles/vanes B | U1-Forced - Immediate | 851-CC GT units
5042 | Fuel nozzles/vanes B | Gas Turbine | Fuel; Ignition; and Combustion Systems | U1 | Forced - Immediate | 2023 | Gas | GG | 851 | CC GT units | SERC | Summer | 177414.4166 | 215 | 1 | 1 | 5042-Fuel nozzles/vanes B | U1-Forced - Immediate | 851-CC GT units
5042 | Fuel nozzles/vanes B | Gas Turbine | Fuel; Ignition; and Combustion Systems | U1 | Forced - Immediate | 2023 | Gas | GG | 851 | CC GT units | TRE | Off-Peak | 578.65 | 163 | 1 | 1 | 5042-Fuel nozzles/vanes B | U1-Forced - Immediate | 851-CC GT units
5042 | Fuel nozzles/vanes B | Gas Turbine | Fuel; Ignition; and Combustion Systems | U1 | Forced - Immediate | 2023 | Gas | GG | 851 | CC GT units | SERC | Summer | 9506.7499 | 165 | 1 | 1 | 5042-Fuel nozzles/vanes B | U1-Forced - Immediate | 851-CC GT units
5042 | Fuel nozzles/vanes B | Gas Turbine | Fuel; Ignition; and Combustion Systems | U1 | Forced - Immediate | 2023 | Gas | GG | 851 | CC GT units | TRE | Summer | 2150.9 | 157 | 1 | 1 | 5042-Fuel nozzles/vanes B | U1-Forced - Immediate | 851-CC GT units
5042 | Fuel nozzles/vanes B | Gas Turbine | Fuel; Ignition; and Combustion Systems | SF | Startup Failure | 2023 | Gas | GG | 851 | CC GT units | SERC | Summer | 474.8332 | 185 | 1 | 1 | 5042-Fuel nozzles/vanes B | SF-Startup Failure | 851-CC GT units
5042 | Fuel nozzles/vanes B | Gas Turbine | Fuel; Ignition; and Combustion Systems | U1 | Forced - Immediate | 2023 | Gas | GG | 851 | CC GT units | NPCC | Off-Peak | 16915 | 170 | 1 | 1 | 5042-Fuel nozzles/vanes B | U1-Forced - Immediate | 851-CC GT units
5042 | Fuel nozzles/vanes B | Gas Turbine | Fuel; Ignition; and Combustion Systems | U1 | Forced - Immediate | 2023 | Gas | GG | 851 | CC GT units | SERC | Summer | 4974.9999 | 150 | 1 | 1 | 5042-Fuel nozzles/vanes B | U1-Forced - Immediate | 851-CC GT units
5042 | Fuel nozzles/vanes B | Gas Turbine | Fuel; Ignition; and Combustion Systems | D1 | Forced - Immediate | 2023 | Waste Heat | WH | 852 | CC steam units | WECC | Off-Peak | 27986.0349 | 164.85 | 1 | 1 | 5042-Fuel nozzles/vanes B | D1-Forced - Immediate | 852-CC steam units
5042 | Fuel nozzles/vanes B | Gas Turbine | Fuel; Ignition; and Combustion Systems | D1 | Forced - Immediate | 2023 | Waste Heat | WH | 852 | CC steam units | SERC | Summer | 2520 | 126 | 1 | 1 | 5042-Fuel nozzles/vanes B | D1-Forced - Immediate | 852-CC steam units
5042 | Fuel nozzles/vanes B | Gas Turbine | Fuel; Ignition; and Combustion Systems | D1 | Forced - Immediate | 2023 | Gas | GG | 852 | CC steam units | SERC | Summer | 248.9666 | 97 | 1 | 1 | 5042-Fuel nozzles/vanes B | D1-Forced - Immediate | 852-CC steam units
5042 | Fuel nozzles/vanes B | Gas Turbine | Fuel; Ignition; and Combustion Systems | D1 | Forced - Immediate | 2023 | Gas | GG | 852 | CC steam units | MRO | Summer | 15678.1666 | 95 | 1 | 1 | 5042-Fuel nozzles/vanes B | D1-Forced - Immediate | 852-CC steam units
5042 | Fuel nozzles/vanes B | Gas Turbine | Fuel; Ignition; and Combustion Systems | D1 | Forced - Immediate | 2023 | Gas | GG | 852 | CC steam units | SERC | Summer | 195.8832 | 161 | 1 | 1 | 5042-Fuel nozzles/vanes B | D1-Forced - Immediate | 852-CC steam units
5042 | Fuel nozzles/vanes B | Gas Turbine | Fuel; Ignition; and Combustion Systems | D1 | Forced - Immediate | 2023 | Waste Heat | WH | 852 | CC steam units | TRE | Summer | 542.5 | 70 | 1 | 1 | 5042-Fuel nozzles/vanes B | D1-Forced - Immediate | 852-CC steam units
5042 | Fuel nozzles/vanes B | Gas Turbine | Fuel; Ignition; and Combustion Systems | D1 | Forced - Immediate | 2023 | Waste Heat | WH | 852 | CC steam units | NPCC | Off-Peak | 10049.5 | 101 | 1 | 1 | 5042-Fuel nozzles/vanes B | D1-Forced - Immediate | 852-CC steam units
5042 | Fuel nozzles/vanes B | Gas Turbine | Fuel; Ignition; and Combustion Systems | D1 | Forced - Immediate | 2023 | Gas | GG | 852 | CC steam units | SERC | Summer | 20.375 | 81.5 | 1 | 1 | 5042-Fuel nozzles/vanes B | D1-Forced - Immediate | 852-CC steam units
5042 | Fuel nozzles/vanes B | Gas Turbine | Fuel; Ignition; and Combustion Systems | D1 | Forced - Immediate | 2023 | Waste Heat | WH | 852 | CC steam units | TRE | Summer | 2603 | 190 | 1 | 1 | 5042-Fuel nozzles/vanes B | D1-Forced - Immediate | 852-CC steam units
5042 | Fuel nozzles/vanes B | Gas Turbine | Fuel; Ignition; and Combustion Systems | U1 | Forced - Immediate | 2023 | Gas | GG | 860 | Co-generator Block | WECC | Off-Peak | 180.0416 | 74.5 | 1 | 1 | 5042-Fuel nozzles/vanes B | U1-Forced - Immediate | 860-Co-generator Block
5042 | Fuel nozzles/vanes B | Gas Turbine | Fuel; Ignition; and Combustion Systems | U1 | Forced - Immediate | 2023 | Gas | GG | 860 | Co-generator Block | WECC | Summer | 26314.6416 | 74.5 | 1 | 1 | 5042-Fuel nozzles/vanes B | U1-Forced - Immediate | 860-Co-generator Block
5042 | Fuel nozzles/vanes B | Gas Turbine | Fuel; Ignition; and Combustion Systems | U1 | Forced - Immediate | 2023 | Gas | GG | 861 | CoG GT units | TRE | Off-Peak | 31007.4499 | 177 | 1 | 1 | 5042-Fuel nozzles/vanes B | U1-Forced - Immediate | 861-CoG GT units
5043 | Fuel filters A | Gas Turbine | Fuel; Ignition; and Combustion Systems | U1 | Forced - Immediate | 2023 | Gas | GG | 300 | Gas Turbine/Jet Engine (Simple Cycle Operation) | MRO | Off-Peak | 955.4999 | 90 | 1 | 1 | 5043-Fuel filters A | U1-Forced - Immediate | 300-Gas Turbine/Jet Engine (Simple Cycle Operation)
5043 | Fuel filters A | Gas Turbine | Fuel; Ignition; and Combustion Systems | U1 | Forced - Immediate | 2023 | Gas | GG | 300 | Gas Turbine/Jet Engine (Simple Cycle Operation) | MRO | Off-Peak | 2415.7 | 147 | 1 | 1 | 5043-Fuel filters A | U1-Forced - Immediate | 300-Gas Turbine/Jet Engine (Simple Cycle Operation)
5043 | Fuel filters A | Gas Turbine | Fuel; Ignition; and Combustion Systems | U1 | Forced - Immediate | 2023 | Gas | GG | 300 | Gas Turbine/Jet Engine (Simple Cycle Operation) | MRO | Winter | 1215.15 | 243.03 | 1 | 1 | 5043-Fuel filters A | U1-Forced - Immediate | 300-Gas Turbine/Jet Engine (Simple Cycle Operation)
5043 | Fuel filters A | Gas Turbine | Fuel; Ignition; and Combustion Systems | D1 | Forced - Immediate | 2023 | Gas | GG | 300 | Gas Turbine/Jet Engine (Simple Cycle Operation) | RFC | Summer | 37.4 | 74.8 | 1 | 1 | 5043-Fuel filters A | D1-Forced - Immediate | 300-Gas Turbine/Jet Engine (Simple Cycle Operation)
5043 | Fuel filters A | Gas Turbine | Fuel; Ignition; and Combustion Systems | U1 | Forced - Immediate | 2023 | Gas | GG | 300 | Gas Turbine/Jet Engine (Simple Cycle Operation) | RFC | Summer | 255.3916 | 161.3 | 1 | 1 | 5043-Fuel filters A | U1-Forced - Immediate | 300-Gas Turbine/Jet Engine (Simple Cycle Operation)
5043 | Fuel filters A | Gas Turbine | Fuel; Ignition; and Combustion Systems | U1 | Forced - Immediate | 2023 | Gas | GG | 300 | Gas Turbine/Jet Engine (Simple Cycle Operation) | MRO | Summer | 128.2833 | 43 | 1 | 1 | 5043-Fuel filters A | U1-Forced - Immediate | 300-Gas Turbine/Jet Engine (Simple Cycle Operation)
5043 | Fuel filters A | Gas Turbine | Fuel; Ignition; and Combustion Systems | D1 | Forced - Immediate | 2023 | Gas | GG | 300 | Gas Turbine/Jet Engine (Simple Cycle Operation) | RFC | Summer | 59.62 | 81.3 | 1 | 1 | 5043-Fuel filters A | D1-Forced - Immediate | 300-Gas Turbine/Jet Engine (Simple Cycle Operation)
5043 | Fuel filters A | Gas Turbine | Fuel; Ignition; and Combustion Systems | U1 | Forced - Immediate | 2023 | Gas | GG | 300 | Gas Turbine/Jet Engine (Simple Cycle Operation) | MRO | Off-Peak | 1845 | 90 | 1 | 1 | 5043-Fuel filters A | U1-Forced - Immediate | 300-Gas Turbine/Jet Engine (Simple Cycle Operation)
5043 | Fuel filters A | Gas Turbine | Fuel; Ignition; and Combustion Systems | U1 | Forced - Immediate | 2023 | Gas | GG | 300 | Gas Turbine/Jet Engine (Simple Cycle Operation) | MRO | Summer | 493.0666 | 43 | 1 | 1 | 5043-Fuel filters A | U1-Forced - Immediate | 300-Gas Turbine/Jet Engine (Simple Cycle Operation)
5043 | Fuel filters A | Gas Turbine | Fuel; Ignition; and Combustion Systems | U1 | Forced - Immediate | 2023 | Gas | GG | 300 | Gas Turbine/Jet Engine (Simple Cycle Operation) | MRO | Summer | 76.6833 | 43 | 1 | 1 | 5043-Fuel filters A | U1-Forced - Immediate | 300-Gas Turbine/Jet Engine (Simple Cycle Operation)
5043 | Fuel filters A | Gas Turbine | Fuel; Ignition; and Combustion Systems | U1 | Forced - Immediate | 2023 | Gas | GG | 300 | Gas Turbine/Jet Engine (Simple Cycle Operation) | MRO | Summer | 182.0333 | 43 | 1 | 1 | 5043-Fuel filters A | U1-Forced - Immediate | 300-Gas Turbine/Jet Engine (Simple Cycle Operation)
5043 | Fuel filters A | Gas Turbine | Fuel; Ignition; and Combustion Systems | U1 | Forced - Immediate | 2023 | Gas | GG | 300 | Gas Turbine/Jet Engine (Simple Cycle Operation) | MRO | Winter | 109.3635 | 243.03 | 1 | 1 | 5043-Fuel filters A | U1-Forced - Immediate | 300-Gas Turbine/Jet Engine (Simple Cycle Operation)
5043 | Fuel filters A | Gas Turbine | Fuel; Ignition; and Combustion Systems | D1 | Forced - Immediate | 2023 | Gas | GG | 300 | Gas Turbine/Jet Engine (Simple Cycle Operation) | MRO | Off-Peak | 512.375 | 7.5 | 1 | 1 | 5043-Fuel filters A | D1-Forced - Immediate | 300-Gas Turbine/Jet Engine (Simple Cycle Operation)
5043 | Fuel filters A | Gas Turbine | Fuel; Ignition; and Combustion Systems | U1 | Forced - Immediate | 2023 | Gas | GG | 300 | Gas Turbine/Jet Engine (Simple Cycle Operation) | MRO | Off-Peak | 2942.4499 | 147 | 1 | 1 | 5043-Fuel filters A | U1-Forced - Immediate | 300-Gas Turbine/Jet Engine (Simple Cycle Operation)
5043 | Fuel filters A | Gas Turbine | Fuel; Ignition; and Combustion Systems | U1 | Forced - Immediate | 2023 | Gas | GG | 300 | Gas Turbine/Jet Engine (Simple Cycle Operation) | RFC | Summer | 825.5999 | 154.8 | 1 | 1 | 5043-Fuel filters A | U1-Forced - Immediate | 300-Gas Turbine/Jet Engine (Simple Cycle Operation)
5043 | Fuel filters A | Gas Turbine | Fuel; Ignition; and Combustion Systems | U1 | Forced - Immediate | 2023 | Gas | GG | 300 | Gas Turbine/Jet Engine (Simple Cycle Operation) | MRO | Winter | 162.735 | 57.1 | 1 | 1 | 5043-Fuel filters A | U1-Forced - Immediate | 300-Gas Turbine/Jet Engine (Simple Cycle Operation)
5043 | Fuel filters A | Gas Turbine | Fuel; Ignition; and Combustion Systems | U1 | Forced - Immediate | 2023 | Gas | GG | 300 | Gas Turbine/Jet Engine (Simple Cycle Operation) | MRO | Off-Peak | 1807.5 | 90 | 1 | 1 | 5043-Fuel filters A | U1-Forced - Immediate | 300-Gas Turbine/Jet Engine (Simple Cycle Operation)
5043 | Fuel filters A | Gas Turbine | Fuel; Ignition; and Combustion Systems | U1 | Forced - Immediate | 2023 | Gas | GG | 800 | Miscellaneous | SERC | Off-Peak | 5437.4999 | 261 | 1 | 1 | 5043-Fuel filters A | U1-Forced - Immediate | 800-Miscellaneous
5043 | Fuel filters A | Gas Turbine | Fuel; Ignition; and Combustion Systems | D1 | Forced - Immediate | 2023 | Waste Heat | WH | 850 | Combined Cycle Block | RFC | Summer | 40.4 | 50.5 | 1 | 1 | 5043-Fuel filters A | D1-Forced - Immediate | 850-Combined Cycle Block
5043 | Fuel filters A | Gas Turbine | Fuel; Ignition; and Combustion Systems | D1 | Forced - Immediate | 2023 | Waste Heat | WH | 850 | Combined Cycle Block | RFC | Summer | 57.6 | 48 | 1 | 1 | 5043-Fuel filters A | D1-Forced - Immediate | 850-Combined Cycle Block
5043 | Fuel filters A | Gas Turbine | Fuel; Ignition; and Combustion Systems | D1 | Forced - Immediate | 2023 | Gas | GG | 851 | CC GT units | RFC | Summer | 45.2 | 56.5 | 1 | 1 | 5043-Fuel filters A | D1-Forced - Immediate | 851-CC GT units
5043 | Fuel filters A | Gas Turbine | Fuel; Ignition; and Combustion Systems | D1 | Forced - Immediate | 2023 | Gas | GG | 851 | CC GT units | RFC | Summer | 67.2 | 56 | 1 | 1 | 5043-Fuel filters A | D1-Forced - Immediate | 851-CC GT units
5043 | Fuel filters A | Gas Turbine | Fuel; Ignition; and Combustion Systems | U2 | Forced - Delayed | 2023 | Gas | GG | 851 | CC GT units | WECC | Summer | 1507.5 | 225 | 1 | 1 | 5043-Fuel filters A | U2-Forced - Delayed | 851-CC GT units
5043 | Fuel filters A | Gas Turbine | Fuel; Ignition; and Combustion Systems | U2 | Forced - Delayed | 2023 | Gas | GG | 851 | CC GT units | WECC | Summer | 607.5 | 225 | 1 | 1 | 5043-Fuel filters A | U2-Forced - Delayed | 851-CC GT units
5043 | Fuel filters A | Gas Turbine | Fuel; Ignition; and Combustion Systems | U1 | Forced - Immediate | 2023 | Gas | GG | 851 | CC GT units | RFC | Off-Peak | 739.125 | 182.5 | 1 | 1 | 5043-Fuel filters A | U1-Forced - Immediate | 851-CC GT units
5043 | Fuel filters A | Gas Turbine | Fuel; Ignition; and Combustion Systems | U2 | Forced - Delayed | 2023 | Gas | GG | 851 | CC GT units | NPCC | Off-Peak | 965.6165 | 229 | 1 | 1 | 5043-Fuel filters A | U2-Forced - Delayed | 851-CC GT units
5043 | Fuel filters A | Gas Turbine | Fuel; Ignition; and Combustion Systems | U2 | Forced - Delayed | 2023 | Gas | GG | 851 | CC GT units | WECC | Summer | 17141.2499 | 225 | 1 | 1 | 5043-Fuel filters A | U2-Forced - Delayed | 851-CC GT units
5043 | Fuel filters A | Gas Turbine | Fuel; Ignition; and Combustion Systems | D1 | Forced - Immediate | 2023 | Gas | GG | 852 | CC steam units | RFC | Off-Peak | 695.79 | 171.8 | 1 | 1 | 5043-Fuel filters A | D1-Forced - Immediate | 852-CC steam units
5043 | Fuel filters A | Gas Turbine | Fuel; Ignition; and Combustion Systems | D2 | Forced - Delayed | 2023 | Waste Heat | WH | 852 | CC steam units | NPCC | Off-Peak | 633.5541 | 150.25 | 1 | 1 | 5043-Fuel filters A | D2-Forced - Delayed | 852-CC steam units
5043 | Fuel filters A | Gas Turbine | Fuel; Ignition; and Combustion Systems | D1 | Forced - Immediate | 2023 | Waste Heat | WH | 852 | CC steam units | TRE | Winter | 808.3333 | 100 | 1 | 1 | 5043-Fuel filters A | D1-Forced - Immediate | 852-CC steam units
5043 | Fuel filters A | Gas Turbine | Fuel; Ignition; and Combustion Systems | U2 | Forced - Delayed | 2023 | Waste Heat | WH | 852 | CC steam units | WECC | Summer | 10187.3333 | 118 | 1 | 1 | 5043-Fuel filters A | U2-Forced - Delayed | 852-CC steam units
5043 | Fuel filters A | Gas Turbine | Fuel; Ignition; and Combustion Systems | U1 | Forced - Immediate | 2023 | Gas | GG | 860 | Co-generator Block | WECC | Summer | 834.4 | 74.5 | 1 | 1 | 5043-Fuel filters A | U1-Forced - Immediate | 860-Co-generator Block
5043 | Fuel filters A | Gas Turbine | Fuel; Ignition; and Combustion Systems | U1 | Forced - Immediate | 2023 | Gas | GG | 861 | CoG GT units | WECC | Summer | 33304.2666 | 169 | 1 | 1 | 5043-Fuel filters A | U1-Forced - Immediate | 861-CoG GT units
5043 | Fuel filters A | Gas Turbine | Fuel; Ignition; and Combustion Systems | D1 | Forced - Immediate | 2023 | Waste Heat | WH | 862 | CoG steam units | WECC | Summer | 23253.8666 | 118 | 1 | 1 | 5043-Fuel filters A | D1-Forced - Immediate | 862-CoG steam units
5044 | Liquid fuel oil pump A | Gas Turbine | Fuel; Ignition; and Combustion Systems | U1 | Forced - Immediate | 2023 | Oil | DI | 300 | Gas Turbine/Jet Engine (Simple Cycle Operation) | MRO | Summer | 351.4 | 42 | 1 | 1 | 5044-Liquid fuel oil pump A | U1-Forced - Immediate | 300-Gas Turbine/Jet Engine (Simple Cycle Operation)
5044 | Liquid fuel oil pump A | Gas Turbine | Fuel; Ignition; and Combustion Systems | D1 | Forced - Immediate | 2023 | Oil | DI | 300 | Gas Turbine/Jet Engine (Simple Cycle Operation) | MRO | Summer | 2600.5 | 21 | 1 | 1 | 5044-Liquid fuel oil pump A | D1-Forced - Immediate | 300-Gas Turbine/Jet Engine (Simple Cycle Operation)
5044 | Liquid fuel oil pump A | Gas Turbine | Fuel; Ignition; and Combustion Systems | D1 | Forced - Immediate | 2023 | Oil | DI | 300 | Gas Turbine/Jet Engine (Simple Cycle Operation) | MRO | Summer | 14014 | 22 | 1 | 1 | 5044-Liquid fuel oil pump A | D1-Forced - Immediate | 300-Gas Turbine/Jet Engine (Simple Cycle Operation)
5044 | Liquid fuel oil pump A | Gas Turbine | Fuel; Ignition; and Combustion Systems | U1 | Forced - Immediate | 2023 | Gas | GG | 300 | Gas Turbine/Jet Engine (Simple Cycle Operation) | WECC | Summer | 554.3333 | 20 | 1 | 1 | 5044-Liquid fuel oil pump A | U1-Forced - Immediate | 300-Gas Turbine/Jet Engine (Simple Cycle Operation)
5044 | Liquid fuel oil pump A | Gas Turbine | Fuel; Ignition; and Combustion Systems | D1 | Forced - Immediate | 2023 | Oil | DI | 300 | Gas Turbine/Jet Engine (Simple Cycle Operation) | MRO | Summer | 24283.7 | 21 | 1 | 1 | 5044-Liquid fuel oil pump A | D1-Forced - Immediate | 300-Gas Turbine/Jet Engine (Simple Cycle Operation)
5044 | Liquid fuel oil pump A | Gas Turbine | Fuel; Ignition; and Combustion Systems | U1 | Forced - Immediate | 2023 | Gas | GG | 300 | Gas Turbine/Jet Engine (Simple Cycle Operation) | MRO | Winter | 970.815 | 54.9 | 1 | 1 | 5044-Liquid fuel oil pump A | U1-Forced - Immediate | 300-Gas Turbine/Jet Engine (Simple Cycle Operation)
5044 | Liquid fuel oil pump A | Gas Turbine | Fuel; Ignition; and Combustion Systems | U1 | Forced - Immediate | 2023 | Oil | DI | 300 | Gas Turbine/Jet Engine (Simple Cycle Operation) | SERC | Off-Peak | 174.5333 | 61.6 | 1 | 1 | 5044-Liquid fuel oil pump A | U1-Forced - Immediate | 300-Gas Turbine/Jet Engine (Simple Cycle Operation)
5044 | Liquid fuel oil pump A | Gas Turbine | Fuel; Ignition; and Combustion Systems | SF | Startup Failure | 2023 | Oil | DI | 300 | Gas Turbine/Jet Engine (Simple Cycle Operation) | MRO | Off-Peak | 2.25 | 45 | 1 | 1 | 5044-Liquid fuel oil pump A | SF-Startup Failure | 300-Gas Turbine/Jet Engine (Simple Cycle Operation)
5044 | Liquid fuel oil pump A | Gas Turbine | Fuel; Ignition; and Combustion Systems | U1 | Forced - Immediate | 2023 | Gas | GG | 300 | Gas Turbine/Jet Engine (Simple Cycle Operation) | MRO | Winter | 6576.1233 | 48.7 | 1 | 1 | 5044-Liquid fuel oil pump A | U1-Forced - Immediate | 300-Gas Turbine/Jet Engine (Simple Cycle Operation)
5044 | Liquid fuel oil pump A | Gas Turbine | Fuel; Ignition; and Combustion Systems | U1 | Forced - Immediate | 2023 | Oil | DI | 300 | Gas Turbine/Jet Engine (Simple Cycle Operation) | WECC | Off-Peak | 17.8667 | 16 | 1 | 1 | 5044-Liquid fuel oil pump A | U1-Forced - Immediate | 300-Gas Turbine/Jet Engine (Simple Cycle Operation)
5044 | Liquid fuel oil pump A | Gas Turbine | Fuel; Ignition; and Combustion Systems | U1 | Forced - Immediate | 2023 | Oil | DI | 300 | Gas Turbine/Jet Engine (Simple Cycle Operation) | MRO | Summer | 42 | 42 | 1 | 2 | 5044-Liquid fuel oil pump A | U1-Forced - Immediate | 300-Gas Turbine/Jet Engine (Simple Cycle Operation)
5044 | Liquid fuel oil pump A | Gas Turbine | Fuel; Ignition; and Combustion Systems | SF | Startup Failure | 2023 | Gas | GG | 300 | Gas Turbine/Jet Engine (Simple Cycle Operation) | TRE | Off-Peak | 16 | 80 | 1 | 1 | 5044-Liquid fuel oil pump A | SF-Startup Failure | 300-Gas Turbine/Jet Engine (Simple Cycle Operation)
5044 | Liquid fuel oil pump A | Gas Turbine | Fuel; Ignition; and Combustion Systems | SF | Startup Failure | 2023 | Gas | GG | 300 | Gas Turbine/Jet Engine (Simple Cycle Operation) | MRO | Summer | 12.2667 | 16 | 1 | 1 | 5044-Liquid fuel oil pump A | SF-Startup Failure | 300-Gas Turbine/Jet Engine (Simple Cycle Operation)
5044 | Liquid fuel oil pump A | Gas Turbine | Fuel; Ignition; and Combustion Systems | U1 | Forced - Immediate | 2023 | Oil | DI | 300 | Gas Turbine/Jet Engine (Simple Cycle Operation) | MRO | Summer | 3.5833 | 43 | 1 | 1 | 5044-Liquid fuel oil pump A | U1-Forced - Immediate | 300-Gas Turbine/Jet Engine (Simple Cycle Operation)
5044 | Liquid fuel oil pump A | Gas Turbine | Fuel; Ignition; and Combustion Systems | SF | Startup Failure | 2023 | Gas | GG | 300 | Gas Turbine/Jet Engine (Simple Cycle Operation) | WECC | Off-Peak | 139.3333 | 88 | 1 | 1 | 5044-Liquid fuel oil pump A | SF-Startup Failure | 300-Gas Turbine/Jet Engine (Simple Cycle Operation)
5044 | Liquid fuel oil pump A | Gas Turbine | Fuel; Ignition; and Combustion Systems | U1 | Forced - Immediate | 2023 | Oil | DI | 300 | Gas Turbine/Jet Engine (Simple Cycle Operation) | MRO | Summer | 37.1 | 42 | 1 | 1 | 5044-Liquid fuel oil pump A | U1-Forced - Immediate | 300-Gas Turbine/Jet Engine (Simple Cycle Operation)
5044 | Liquid fuel oil pump A | Gas Turbine | Fuel; Ignition; and Combustion Systems | U1 | Forced - Immediate | 2023 | Gas | GG | 300 | Gas Turbine/Jet Engine (Simple Cycle Operation) | SERC | Winter | 35.1999 | 96 | 1 | 1 | 5044-Liquid fuel oil pump A | U1-Forced - Immediate | 300-Gas Turbine/Jet Engine (Simple Cycle Operation)
5044 | Liquid fuel oil pump A | Gas Turbine | Fuel; Ignition; and Combustion Systems | U1 | Forced - Immediate | 2023 | Oil | DI | 300 | Gas Turbine/Jet Engine (Simple Cycle Operation) | MRO | Summer | 106.4 | 42 | 1 | 1 | 5044-Liquid fuel oil pump A | U1-Forced - Immediate | 300-Gas Turbine/Jet Engine (Simple Cycle Operation)
5044 | Liquid fuel oil pump A | Gas Turbine | Fuel; Ignition; and Combustion Systems | U1 | Forced - Immediate | 2023 | Oil | DI | 300 | Gas Turbine/Jet Engine (Simple Cycle Operation) | MRO | Summer | 4448 | 48 | 1 | 1 | 5044-Liquid fuel oil pump A | U1-Forced - Immediate | 300-Gas Turbine/Jet Engine (Simple Cycle Operation)
5044 | Liquid fuel oil pump A | Gas Turbine | Fuel; Ignition; and Combustion Systems | U1 | Forced - Immediate | 2023 | Gas | GG | 300 | Gas Turbine/Jet Engine (Simple Cycle Operation) | MRO | Winter | 4414.655 | 48.7 | 1 | 1 | 5044-Liquid fuel oil pump A | U1-Forced - Immediate | 300-Gas Turbine/Jet Engine (Simple Cycle Operation)
5044 | Liquid fuel oil pump A | Gas Turbine | Fuel; Ignition; and Combustion Systems | U1 | Forced - Immediate | 2023 | Oil | DI | 300 | Gas Turbine/Jet Engine (Simple Cycle Operation) | MRO | Off-Peak | 2926.51 | 62.2 | 1 | 1 | 5044-Liquid fuel oil pump A | U1-Forced - Immediate | 300-Gas Turbine/Jet Engine (Simple Cycle Operation)
5044 | Liquid fuel oil pump A | Gas Turbine | Fuel; Ignition; and Combustion Systems | U1 | Forced - Immediate | 2023 | Gas | GG | 851 | CC GT units | WECC | Summer | 330.6 | 38 | 2 | 2 | 5044-Liquid fuel oil pump A | U1-Forced - Immediate | 851-CC GT units
5046 | Liquid fuel oil transfer/forwarding pump B | Gas Turbine | Fuel; Ignition; and Combustion Systems | U1 | Forced - Immediate | 2023 | Gas | GG | 300 | Gas Turbine/Jet Engine (Simple Cycle Operation) | SERC | Summer | 154.0832 | 215 | 1 | 1 | 5046-Liquid fuel oil transfer/forwarding pump B | U1-Forced - Immediate | 300-Gas Turbine/Jet Engine (Simple Cycle Operation)
5046 | Liquid fuel oil transfer/forwarding pump B | Gas Turbine | Fuel; Ignition; and Combustion Systems | U1 | Forced - Immediate | 2023 | Gas | GG | 300 | Gas Turbine/Jet Engine (Simple Cycle Operation) | MRO | Winter | 263.425 | 128.5 | 1 | 1 | 5046-Liquid fuel oil transfer/forwarding pump B | U1-Forced - Immediate | 300-Gas Turbine/Jet Engine (Simple Cycle Operation)
5046 | Liquid fuel oil transfer/forwarding pump B | Gas Turbine | Fuel; Ignition; and Combustion Systems | D1 | Forced - Immediate | 2023 | Gas | GG | 300 | Gas Turbine/Jet Engine (Simple Cycle Operation) | WECC | Summer | 0 | 0 | 1 | 1 | 5046-Liquid fuel oil transfer/forwarding pump B | D1-Forced - Immediate | 300-Gas Turbine/Jet Engine (Simple Cycle Operation)
5046 | Liquid fuel oil transfer/forwarding pump B | Gas Turbine | Fuel; Ignition; and Combustion Systems | U1 | Forced - Immediate | 2023 | Gas | GG | 300 | Gas Turbine/Jet Engine (Simple Cycle Operation) | SERC | Summer | 204.25 | 215 | 1 | 1 | 5046-Liquid fuel oil transfer/forwarding pump B | U1-Forced - Immediate | 300-Gas Turbine/Jet Engine (Simple Cycle Operation)
5046 | Liquid fuel oil transfer/forwarding pump B | Gas Turbine | Fuel; Ignition; and Combustion Systems | U1 | Forced - Immediate | 2023 | Gas | GG | 300 | Gas Turbine/Jet Engine (Simple Cycle Operation) | SERC | Summer | 318.9166 | 215 | 1 | 1 | 5046-Liquid fuel oil transfer/forwarding pump B | U1-Forced - Immediate | 300-Gas Turbine/Jet Engine (Simple Cycle Operation)
5046 | Liquid fuel oil transfer/forwarding pump B | Gas Turbine | Fuel; Ignition; and Combustion Systems | U1 | Forced - Immediate | 2023 | Gas | GG | 300 | Gas Turbine/Jet Engine (Simple Cycle Operation) | SERC | Summer | 265.1666 | 215 | 1 | 1 | 5046-Liquid fuel oil transfer/forwarding pump B | U1-Forced - Immediate | 300-Gas Turbine/Jet Engine (Simple Cycle Operation)
5046 | Liquid fuel oil transfer/forwarding pump B | Gas Turbine | Fuel; Ignition; and Combustion Systems | U1 | Forced - Immediate | 2023 | Gas | GG | 300 | Gas Turbine/Jet Engine (Simple Cycle Operation) | SERC | Summer | 286.6666 | 215 | 1 | 1 | 5046-Liquid fuel oil transfer/forwarding pump B | U1-Forced - Immediate | 300-Gas Turbine/Jet Engine (Simple Cycle Operation)
5046 | Liquid fuel oil transfer/forwarding pump B | Gas Turbine | Fuel; Ignition; and Combustion Systems | U1 | Forced - Immediate | 2023 | Gas | GG | 300 | Gas Turbine/Jet Engine (Simple Cycle Operation) | SERC | Summer | 103.9166 | 215 | 1 | 1 | 5046-Liquid fuel oil transfer/forwarding pump B | U1-Forced - Immediate | 300-Gas Turbine/Jet Engine (Simple Cycle Operation)
5046 | Liquid fuel oil transfer/forwarding pump B | Gas Turbine | Fuel; Ignition; and Combustion Systems | U1 | Forced - Immediate | 2023 | Gas | GG | 300 | Gas Turbine/Jet Engine (Simple Cycle Operation) | SERC | Summer | 426.4166 | 215 | 1 | 1 | 5046-Liquid fuel oil transfer/forwarding pump B | U1-Forced - Immediate | 300-Gas Turbine/Jet Engine (Simple Cycle Operation)
5046 | Liquid fuel oil transfer/forwarding pump B | Gas Turbine | Fuel; Ignition; and Combustion Systems | U1 | Forced - Immediate | 2023 | Gas | GG | 300 | Gas Turbine/Jet Engine (Simple Cycle Operation) | WECC | Winter | 180.6667 | 20 | 1 | 1 | 5046-Liquid fuel oil transfer/forwarding pump B | U1-Forced - Immediate | 300-Gas Turbine/Jet Engine (Simple Cycle Operation)
5046 | Liquid fuel oil transfer/forwarding pump B | Gas Turbine | Fuel; Ignition; and Combustion Systems | U1 | Forced - Immediate | 2023 | Oil | DI | 300 | Gas Turbine/Jet Engine (Simple Cycle Operation) | RFC | Winter | 65.1666 | 78.2 | 1 | 1 | 5046-Liquid fuel oil transfer/forwarding pump B | U1-Forced - Immediate | 300-Gas Turbine/Jet Engine (Simple Cycle Operation)
5046 | Liquid fuel oil transfer/forwarding pump B | Gas Turbine | Fuel; Ignition; and Combustion Systems | U1 | Forced - Immediate | 2023 | Gas | GG | 851 | CC GT units | SERC | Off-Peak | 581.9666 | 158 | 1 | 1 | 5046-Liquid fuel oil transfer/forwarding pump B | U1-Forced - Immediate | 851-CC GT units
5046 | Liquid fuel oil transfer/forwarding pump B | Gas Turbine | Fuel; Ignition; and Combustion Systems | D1 | Forced - Immediate | 2023 | Waste Heat | WH | 852 | CC steam units | SERC | Off-Peak | 175 | 35 | 1 | 1 | 5046-Liquid fuel oil transfer/forwarding pump B | D1-Forced - Immediate | 852-CC steam units
5047 | Liquid fuel purge system A | Gas Turbine | Fuel; Ignition; and Combustion Systems | SF | Startup Failure | 2023 | Gas | GG | 300 | Gas Turbine/Jet Engine (Simple Cycle Operation) | SERC | Summer | 129.3582 | 180.5 | 1 | 1 | 5047-Liquid fuel purge system A | SF-Startup Failure | 300-Gas Turbine/Jet Engine (Simple Cycle Operation)
5047 | Liquid fuel purge system A | Gas Turbine | Fuel; Ignition; and Combustion Systems | U1 | Forced - Immediate | 2023 | Gas | GG | 300 | Gas Turbine/Jet Engine (Simple Cycle Operation) | WECC | Winter | 699.6333 | 151 | 1 | 1 | 5047-Liquid fuel purge system A | U1-Forced - Immediate | 300-Gas Turbine/Jet Engine (Simple Cycle Operation)
5047 | Liquid fuel purge system A | Gas Turbine | Fuel; Ignition; and Combustion Systems | U1 | Forced - Immediate | 2023 | Gas | GG | 300 | Gas Turbine/Jet Engine (Simple Cycle Operation) | RFC | Summer | 194.64 | 162.2 | 1 | 1 | 5047-Liquid fuel purge system A | U1-Forced - Immediate | 300-Gas Turbine/Jet Engine (Simple Cycle Operation)
5047 | Liquid fuel purge system A | Gas Turbine | Fuel; Ignition; and Combustion Systems | U1 | Forced - Immediate | 2023 | Gas | GG | 300 | Gas Turbine/Jet Engine (Simple Cycle Operation) | MRO | Off-Peak | 3106.315 | 47.9 | 1 | 1 | 5047-Liquid fuel purge system A | U1-Forced - Immediate | 300-Gas Turbine/Jet Engine (Simple Cycle Operation)
5047 | Liquid fuel purge system A | Gas Turbine | Fuel; Ignition; and Combustion Systems | U1 | Forced - Immediate | 2023 | Gas | GG | 300 | Gas Turbine/Jet Engine (Simple Cycle Operation) | MRO | Off-Peak | 1162.3733 | 47.9 | 1 | 1 | 5047-Liquid fuel purge system A | U1-Forced - Immediate | 300-Gas Turbine/Jet Engine (Simple Cycle Operation)
5047 | Liquid fuel purge system A | Gas Turbine | Fuel; Ignition; and Combustion Systems | U1 | Forced - Immediate | 2023 | Gas | GG | 300 | Gas Turbine/Jet Engine (Simple Cycle Operation) | RFC | Summer | 67.5832 | 162.2 | 1 | 1 | 5047-Liquid fuel purge system A | U1-Forced - Immediate | 300-Gas Turbine/Jet Engine (Simple Cycle Operation)
5047 | Liquid fuel purge system A | Gas Turbine | Fuel; Ignition; and Combustion Systems | D1 | Forced - Immediate | 2023 | Gas | GG | 300 | Gas Turbine/Jet Engine (Simple Cycle Operation) | RFC | Off-Peak | 7.2 | 36 | 1 | 1 | 5047-Liquid fuel purge system A | D1-Forced - Immediate | 300-Gas Turbine/Jet Engine (Simple Cycle Operation)
5047 | Liquid fuel purge system A | Gas Turbine | Fuel; Ignition; and Combustion Systems | SF | Startup Failure | 2023 | Gas | GG | 300 | Gas Turbine/Jet Engine (Simple Cycle Operation) | RFC | Winter | 44.475 | 177.9 | 1 | 1 | 5047-Liquid fuel purge system A | SF-Startup Failure | 300-Gas Turbine/Jet Engine (Simple Cycle Operation)
5047 | Liquid fuel purge system A | Gas Turbine | Fuel; Ignition; and Combustion Systems | SF | Startup Failure | 2023 | Gas | GG | 300 | Gas Turbine/Jet Engine (Simple Cycle Operation) | RFC | Winter | 225.1665 | 193 | 1 | 1 | 5047-Liquid fuel purge system A | SF-Startup Failure | 300-Gas Turbine/Jet Engine (Simple Cycle Operation)
5047 | Liquid fuel purge system A | Gas Turbine | Fuel; Ignition; and Combustion Systems | U1 | Forced - Immediate | 2023 | Oil | DI | 300 | Gas Turbine/Jet Engine (Simple Cycle Operation) | RFC | Winter | 192.8933 | 78.2 | 1 | 1 | 5047-Liquid fuel purge system A | U1-Forced - Immediate | 300-Gas Turbine/Jet Engine (Simple Cycle Operation)
5047 | Liquid fuel purge system A | Gas Turbine | Fuel; Ignition; and Combustion Systems | U1 | Forced - Immediate | 2023 | Gas | GG | 850 | Combined Cycle Block | RFC | Winter | 1497.4332 | 538 | 1 | 1 | 5047-Liquid fuel purge system A | U1-Forced - Immediate | 850-Combined Cycle Block
5047 | Liquid fuel purge system A | Gas Turbine | Fuel; Ignition; and Combustion Systems | U1 | Forced - Immediate | 2023 | Gas | GG | 850 | Combined Cycle Block | NPCC | Summer | 691.3 | 223 | 1 | 1 | 5047-Liquid fuel purge system A | U1-Forced - Immediate | 850-Combined Cycle Block
5047 | Liquid fuel purge system A | Gas Turbine | Fuel; Ignition; and Combustion Systems | D1 | Forced - Immediate | 2023 | Gas | GG | 850 | Combined Cycle Block | RFC | Summer | 647.8333 | 115 | 1 | 1 | 5047-Liquid fuel purge system A | D1-Forced - Immediate | 850-Combined Cycle Block
5047 | Liquid fuel purge system A | Gas Turbine | Fuel; Ignition; and Combustion Systems | D1 | Forced - Immediate | 2023 | Gas | GG | 850 | Combined Cycle Block | RFC | Off-Peak | 107.3333 | 115 | 1 | 1 | 5047-Liquid fuel purge system A | D1-Forced - Immediate | 850-Combined Cycle Block
5047 | Liquid fuel purge system A | Gas Turbine | Fuel; Ignition; and Combustion Systems | D1 | Forced - Immediate | 2023 | Gas | GG | 850 | Combined Cycle Block | NPCC | Winter | 1345.52 | 55.6 | 1 | 1 | 5047-Liquid fuel purge system A | D1-Forced - Immediate | 850-Combined Cycle Block
5047 | Liquid fuel purge system A | Gas Turbine | Fuel; Ignition; and Combustion Systems | U1 | Forced - Immediate | 2023 | Gas | GG | 851 | CC GT units | SERC | Off-Peak | 53.4083 | 188.5 | 1 | 1 | 5047-Liquid fuel purge system A | U1-Forced - Immediate | 851-CC GT units
5047 | Liquid fuel purge system A | Gas Turbine | Fuel; Ignition; and Combustion Systems | U1 | Forced - Immediate | 2023 | Gas | GG | 851 | CC GT units | SERC | Summer | 411.4 | 187 | 1 | 1 | 5047-Liquid fuel purge system A | U1-Forced - Immediate | 851-CC GT units
5047 | Liquid fuel purge system A | Gas Turbine | Fuel; Ignition; and Combustion Systems | D1 | Forced - Immediate | 2023 | Gas | GG | 852 | CC steam units | SERC | Summer | 255.2 | 116 | 1 | 1 | 5047-Liquid fuel purge system A | D1-Forced - Immediate | 852-CC steam units
5047 | Liquid fuel purge system A | Gas Turbine | Fuel; Ignition; and Combustion Systems | D1 | Forced - Immediate | 2023 | Gas | GG | 852 | CC steam units | SERC | Off-Peak | 36.2666 | 128 | 1 | 1 | 5047-Liquid fuel purge system A | D1-Forced - Immediate | 852-CC steam units
5048 | Gas fuel system B | Gas Turbine | Fuel; Ignition; and Combustion Systems | D1 | Forced - Immediate | 2023 | Gas | GG | 300 | Gas Turbine/Jet Engine (Simple Cycle Operation) | TRE | Summer | 932 | 24 | 1 | 1 | 5048-Gas fuel system B | D1-Forced - Immediate | 300-Gas Turbine/Jet Engine (Simple Cycle Operation)
5048 | Gas fuel system B | Gas Turbine | Fuel; Ignition; and Combustion Systems | D1 | Forced - Immediate | 2023 | Oil | DI | 300 | Gas Turbine/Jet Engine (Simple Cycle Operation) | WECC | Off-Peak | 563.3333 | 50 | 1 | 1 | 5048-Gas fuel system B | D1-Forced - Immediate | 300-Gas Turbine/Jet Engine (Simple Cycle Operation)
5048 | Gas fuel system B | Gas Turbine | Fuel; Ignition; and Combustion Systems | SF | Startup Failure | 2023 | Gas | GG | 300 | Gas Turbine/Jet Engine (Simple Cycle Operation) | SERC | Off-Peak | 1311.625 | 149.9 | 1 | 1 | 5048-Gas fuel system B | SF-Startup Failure | 300-Gas Turbine/Jet Engine (Simple Cycle Operation)
5048 | Gas fuel system B | Gas Turbine | Fuel; Ignition; and Combustion Systems | U1 | Forced - Immediate | 2023 | Gas | GG | 300 | Gas Turbine/Jet Engine (Simple Cycle Operation) | WECC | Off-Peak | 116.6 | 44 | 1 | 1 | 5048-Gas fuel system B | U1-Forced - Immediate | 300-Gas Turbine/Jet Engine (Simple Cycle Operation)
5048 | Gas fuel system B | Gas Turbine | Fuel; Ignition; and Combustion Systems | U1 | Forced - Immediate | 2023 | Gas | GG | 300 | Gas Turbine/Jet Engine (Simple Cycle Operation) | WECC | Off-Peak | 326.6665 | 175 | 1 | 1 | 5048-Gas fuel system B | U1-Forced - Immediate | 300-Gas Turbine/Jet Engine (Simple Cycle Operation)
5048 | Gas fuel system B | Gas Turbine | Fuel; Ignition; and Combustion Systems | U1 | Forced - Immediate | 2023 | Gas | GG | 300 | Gas Turbine/Jet Engine (Simple Cycle Operation) | RFC | Off-Peak | 384.5666 | 139 | 1 | 1 | 5048-Gas fuel system B | U1-Forced - Immediate | 300-Gas Turbine/Jet Engine (Simple Cycle Operation)
5048 | Gas fuel system B | Gas Turbine | Fuel; Ignition; and Combustion Systems | U1 | Forced - Immediate | 2023 | Gas | GG | 300 | Gas Turbine/Jet Engine (Simple Cycle Operation) | RFC | Off-Peak | 14650 | 100 | 1 | 1 | 5048-Gas fuel system B | U1-Forced - Immediate | 300-Gas Turbine/Jet Engine (Simple Cycle Operation)
5048 | Gas fuel system B | Gas Turbine | Fuel; Ignition; and Combustion Systems | U1 | Forced - Immediate | 2023 | Gas | GG | 300 | Gas Turbine/Jet Engine (Simple Cycle Operation) | SERC | Summer | 42 | 72 | 1 | 1 | 5048-Gas fuel system B | U1-Forced - Immediate | 300-Gas Turbine/Jet Engine (Simple Cycle Operation)
5048 | Gas fuel system B | Gas Turbine | Fuel; Ignition; and Combustion Systems | U1 | Forced - Immediate | 2023 | Gas | GG | 300 | Gas Turbine/Jet Engine (Simple Cycle Operation) | WECC | Summer | 55 | 50 | 1 | 1 | 5048-Gas fuel system B | U1-Forced - Immediate | 300-Gas Turbine/Jet Engine (Simple Cycle Operation)
5048 | Gas fuel system B | Gas Turbine | Fuel; Ignition; and Combustion Systems | U1 | Forced - Immediate | 2023 | Gas | GG | 300 | Gas Turbine/Jet Engine (Simple Cycle Operation) | WECC | Summer | 70.4416 | 53.5 | 1 | 1 | 5048-Gas fuel system B | U1-Forced - Immediate | 300-Gas Turbine/Jet Engine (Simple Cycle Operation)
5048 | Gas fuel system B | Gas Turbine | Fuel; Ignition; and Combustion Systems | U1 | Forced - Immediate | 2023 | Gas | GG | 300 | Gas Turbine/Jet Engine (Simple Cycle Operation) | SERC | Summer | 296.4 | 72 | 1 | 1 | 5048-Gas fuel system B | U1-Forced - Immediate | 300-Gas Turbine/Jet Engine (Simple Cycle Operation)
5048 | Gas fuel system B | Gas Turbine | Fuel; Ignition; and Combustion Systems | U1 | Forced - Immediate | 2023 | Gas | GG | 300 | Gas Turbine/Jet Engine (Simple Cycle Operation) | NPCC | Summer | 423.16 | 21.3 | 1 | 1 | 5048-Gas fuel system B | U1-Forced - Immediate | 300-Gas Turbine/Jet Engine (Simple Cycle Operation)
5048 | Gas fuel system B | Gas Turbine | Fuel; Ignition; and Combustion Systems | U1 | Forced - Immediate | 2023 | Gas | GG | 300 | Gas Turbine/Jet Engine (Simple Cycle Operation) | SERC | Summer | 1702.35 | 351 | 1 | 1 | 5048-Gas fuel system B | U1-Forced - Immediate | 300-Gas Turbine/Jet Engine (Simple Cycle Operation)
5048 | Gas fuel system B | Gas Turbine | Fuel; Ignition; and Combustion Systems | U1 | Forced - Immediate | 2023 | Oil | DI | 300 | Gas Turbine/Jet Engine (Simple Cycle Operation) | SERC | Summer | 1508.8666 | 52 | 1 | 1 | 5048-Gas fuel system B | U1-Forced - Immediate | 300-Gas Turbine/Jet Engine (Simple Cycle Operation)
5048 | Gas fuel system B | Gas Turbine | Fuel; Ignition; and Combustion Systems | D1 | Forced - Immediate | 2023 | Oil | DI | 300 | Gas Turbine/Jet Engine (Simple Cycle Operation) | WECC | Off-Peak | 253.3333 | 32 | 1 | 1 | 5048-Gas fuel system B | D1-Forced - Immediate | 300-Gas Turbine/Jet Engine (Simple Cycle Operation)
5048 | Gas fuel system B | Gas Turbine | Fuel; Ignition; and Combustion Systems | SF | Startup Failure | 2023 | Gas | GG | 300 | Gas Turbine/Jet Engine (Simple Cycle Operation) | RFC | Off-Peak | 32.9999 | 180 | 1 | 1 | 5048-Gas fuel system B | SF-Startup Failure | 300-Gas Turbine/Jet Engine (Simple Cycle Operation)
5048 | Gas fuel system B | Gas Turbine | Fuel; Ignition; and Combustion Systems | SF | Startup Failure | 2023 | Gas | GG | 300 | Gas Turbine/Jet Engine (Simple Cycle Operation) | SERC | Off-Peak | 481.6783 | 79.18 | 1 | 1 | 5048-Gas fuel system B | SF-Startup Failure | 300-Gas Turbine/Jet Engine (Simple Cycle Operation)
5048 | Gas fuel system B | Gas Turbine | Fuel; Ignition; and Combustion Systems | SF | Startup Failure | 2023 | Gas | GG | 300 | Gas Turbine/Jet Engine (Simple Cycle Operation) | TRE | Winter | 12.45 | 49.8 | 1 | 1 | 5048-Gas fuel system B | SF-Startup Failure | 300-Gas Turbine/Jet Engine (Simple Cycle Operation)
5048 | Gas fuel system B | Gas Turbine | Fuel; Ignition; and Combustion Systems | U1 | Forced - Immediate | 2023 | Gas | GG | 300 | Gas Turbine/Jet Engine (Simple Cycle Operation) | SERC | Off-Peak | 504.2998 | 369 | 1 | 1 | 5048-Gas fuel system B | U1-Forced - Immediate | 300-Gas Turbine/Jet Engine (Simple Cycle Operation)
5048 | Gas fuel system B | Gas Turbine | Fuel; Ignition; and Combustion Systems | U1 | Forced - Immediate | 2023 | Gas | GG | 300 | Gas Turbine/Jet Engine (Simple Cycle Operation) | WECC | Off-Peak | 1841.9 | 163 | 1 | 1 | 5048-Gas fuel system B | U1-Forced - Immediate | 300-Gas Turbine/Jet Engine (Simple Cycle Operation)
5048 | Gas fuel system B | Gas Turbine | Fuel; Ignition; and Combustion Systems | U1 | Forced - Immediate | 2023 | Gas | GG | 300 | Gas Turbine/Jet Engine (Simple Cycle Operation) | TRE | Off-Peak | 1998.5333 | 104 | 1 | 1 | 5048-Gas fuel system B | U1-Forced - Immediate | 300-Gas Turbine/Jet Engine (Simple Cycle Operation)
5048 | Gas fuel system B | Gas Turbine | Fuel; Ignition; and Combustion Systems | U1 | Forced - Immediate | 2023 | Gas | GG | 300 | Gas Turbine/Jet Engine (Simple Cycle Operation) | RFC | Summer | 149.94 | 166.6 | 1 | 1 | 5048-Gas fuel system B | U1-Forced - Immediate | 300-Gas Turbine/Jet Engine (Simple Cycle Operation)
5048 | Gas fuel system B | Gas Turbine | Fuel; Ignition; and Combustion Systems | U1 | Forced - Immediate | 2023 | Gas | GG | 300 | Gas Turbine/Jet Engine (Simple Cycle Operation) | SERC | Summer | 177.0166 | 43 | 1 | 1 | 5048-Gas fuel system B | U1-Forced - Immediate | 300-Gas Turbine/Jet Engine (Simple Cycle Operation)
5048 | Gas fuel system B | Gas Turbine | Fuel; Ignition; and Combustion Systems | U1 | Forced - Immediate | 2023 | Gas | GG | 300 | Gas Turbine/Jet Engine (Simple Cycle Operation) | WECC | Winter | 257.25 | 105 | 1 | 1 | 5048-Gas fuel system B | U1-Forced - Immediate | 300-Gas Turbine/Jet Engine (Simple Cycle Operation)
5048 | Gas fuel system B | Gas Turbine | Fuel; Ignition; and Combustion Systems | U1 | Forced - Immediate | 2023 | Oil | DI | 300 | Gas Turbine/Jet Engine (Simple Cycle Operation) | NPCC | Summer | 10.32 | 17.2 | 1 | 1 | 5048-Gas fuel system B | U1-Forced - Immediate | 300-Gas Turbine/Jet Engine (Simple Cycle Operation)
5048 | Gas fuel system B | Gas Turbine | Fuel; Ignition; and Combustion Systems | D1 | Forced - Immediate | 2023 | Gas | GG | 300 | Gas Turbine/Jet Engine (Simple Cycle Operation) | NPCC | Summer | 96.1897 | 39.53 | 1 | 1 | 5048-Gas fuel system B | D1-Forced - Immediate | 300-Gas Turbine/Jet Engine (Simple Cycle Operation)
5048 | Gas fuel system B | Gas Turbine | Fuel; Ignition; and Combustion Systems | D1 | Forced - Immediate | 2023 | Gas | GG | 300 | Gas Turbine/Jet Engine (Simple Cycle Operation) | WECC | Winter | 64.1667 | 35 | 2 | 2 | 5048-Gas fuel system B | D1-Forced - Immediate | 300-Gas Turbine/Jet Engine (Simple Cycle Operation)
5048 | Gas fuel system B | Gas Turbine | Fuel; Ignition; and Combustion Systems | SF | Startup Failure | 2023 | Gas | GG | 300 | Gas Turbine/Jet Engine (Simple Cycle Operation) | TRE | Off-Peak | 60.6666 | 104 | 1 | 1 | 5048-Gas fuel system B | SF-Startup Failure | 300-Gas Turbine/Jet Engine (Simple Cycle Operation)
5048 | Gas fuel system B | Gas Turbine | Fuel; Ignition; and Combustion Systems | SF | Startup Failure | 2023 | Gas | GG | 300 | Gas Turbine/Jet Engine (Simple Cycle Operation) | MRO | Off-Peak | 65.12 | 40.7 | 1 | 1 | 5048-Gas fuel system B | SF-Startup Failure | 300-Gas Turbine/Jet Engine (Simple Cycle Operation)
5048 | Gas fuel system B | Gas Turbine | Fuel; Ignition; and Combustion Systems | SF | Startup Failure | 2023 | Gas | GG | 300 | Gas Turbine/Jet Engine (Simple Cycle Operation) | TRE | Summer | 29.9 | 46 | 1 | 1 | 5048-Gas fuel system B | SF-Startup Failure | 300-Gas Turbine/Jet Engine (Simple Cycle Operation)
5048 | Gas fuel system B | Gas Turbine | Fuel; Ignition; and Combustion Systems | U1 | Forced - Immediate | 2023 | Gas | GG | 300 | Gas Turbine/Jet Engine (Simple Cycle Operation) | MRO | Off-Peak | 7150.815 | 126.9 | 1 | 1 | 5048-Gas fuel system B | U1-Forced - Immediate | 300-Gas Turbine/Jet Engine (Simple Cycle Operation)
5048 | Gas fuel system B | Gas Turbine | Fuel; Ignition; and Combustion Systems | U1 | Forced - Immediate | 2023 | Gas | GG | 300 | Gas Turbine/Jet Engine (Simple Cycle Operation) | SERC | Summer | 62.3333 | 85 | 1 | 1 | 5048-Gas fuel system B | U1-Forced - Immediate | 300-Gas Turbine/Jet Engine (Simple Cycle Operation)
5048 | Gas fuel system B | Gas Turbine | Fuel; Ignition; and Combustion Systems | U1 | Forced - Immediate | 2023 | Gas | GG | 300 | Gas Turbine/Jet Engine (Simple Cycle Operation) | RFC | Summer | 108.8 | 51 | 1 | 1 | 5048-Gas fuel system B | U1-Forced - Immediate | 300-Gas Turbine/Jet Engine (Simple Cycle Operation)
5048 | Gas fuel system B | Gas Turbine | Fuel; Ignition; and Combustion Systems | U1 | Forced - Immediate | 2023 | Gas | GG | 300 | Gas Turbine/Jet Engine (Simple Cycle Operation) | MRO | Summer | 209.23 | 102.9 | 1 | 1 | 5048-Gas fuel system B | U1-Forced - Immediate | 300-Gas Turbine/Jet Engine (Simple Cycle Operation)
5048 | Gas fuel system B | Gas Turbine | Fuel; Ignition; and Combustion Systems | U1 | Forced - Immediate | 2023 | Gas | GG | 300 | Gas Turbine/Jet Engine (Simple Cycle Operation) | WECC | Summer | 822.4666 | 146 | 1 | 1 | 5048-Gas fuel system B | U1-Forced - Immediate | 300-Gas Turbine/Jet Engine (Simple Cycle Operation)
5048 | Gas fuel system B | Gas Turbine | Fuel; Ignition; and Combustion Systems | U1 | Forced - Immediate | 2023 | Gas | GG | 300 | Gas Turbine/Jet Engine (Simple Cycle Operation) | SERC | Summer | 1143.0833 | 43 | 1 | 1 | 5048-Gas fuel system B | U1-Forced - Immediate | 300-Gas Turbine/Jet Engine (Simple Cycle Operation)
5048 | Gas fuel system B | Gas Turbine | Fuel; Ignition; and Combustion Systems | U1 | Forced - Immediate | 2023 | Gas | GG | 300 | Gas Turbine/Jet Engine (Simple Cycle Operation) | RFC | Summer | 3231.75 | 139 | 1 | 1 | 5048-Gas fuel system B | U1-Forced - Immediate | 300-Gas Turbine/Jet Engine (Simple Cycle Operation)
5048 | Gas fuel system B | Gas Turbine | Fuel; Ignition; and Combustion Systems | U1 | Forced - Immediate | 2023 | Gas | GG | 300 | Gas Turbine/Jet Engine (Simple Cycle Operation) | WECC | Winter | 205.3333 | 112 | 1 | 1 | 5048-Gas fuel system B | U1-Forced - Immediate | 300-Gas Turbine/Jet Engine (Simple Cycle Operation)
5048 | Gas fuel system B | Gas Turbine | Fuel; Ignition; and Combustion Systems | U1 | Forced - Immediate | 2023 | Gas | GG | 300 | Gas Turbine/Jet Engine (Simple Cycle Operation) | WECC | Winter | 286 | 60 | 1 | 1 | 5048-Gas fuel system B | U1-Forced - Immediate | 300-Gas Turbine/Jet Engine (Simple Cycle Operation)
5048 | Gas fuel system B | Gas Turbine | Fuel; Ignition; and Combustion Systems | U1 | Forced - Immediate | 2023 | Gas | GG | 300 | Gas Turbine/Jet Engine (Simple Cycle Operation) | WECC | Winter | 325.8 | 54 | 1 | 1 | 5048-Gas fuel system B | U1-Forced - Immediate | 300-Gas Turbine/Jet Engine (Simple Cycle Operation)
5048 | Gas fuel system B | Gas Turbine | Fuel; Ignition; and Combustion Systems | U1 | Forced - Immediate | 2023 | Oil | DI | 300 | Gas Turbine/Jet Engine (Simple Cycle Operation) | NPCC | Summer | 6.02 | 17.2 | 1 | 1 | 5048-Gas fuel system B | U1-Forced - Immediate | 300-Gas Turbine/Jet Engine (Simple Cycle Operation)
5048 | Gas fuel system B | Gas Turbine | Fuel; Ignition; and Combustion Systems | U2 | Forced - Delayed | 2023 | Gas | GG | 300 | Gas Turbine/Jet Engine (Simple Cycle Operation) | MRO | Off-Peak | 137.475 | 126.9 | 1 | 1 | 5048-Gas fuel system B | U2-Forced - Delayed | 300-Gas Turbine/Jet Engine (Simple Cycle Operation)
5048 | Gas fuel system B | Gas Turbine | Fuel; Ignition; and Combustion Systems | D1 | Forced - Immediate | 2023 | Oil | DI | 300 | Gas Turbine/Jet Engine (Simple Cycle Operation) | WECC | Off-Peak | 470.9 | 51 | 1 | 1 | 5048-Gas fuel system B | D1-Forced - Immediate | 300-Gas Turbine/Jet Engine (Simple Cycle Operation)
5048 | Gas fuel system B | Gas Turbine | Fuel; Ignition; and Combustion Systems | SF | Startup Failure | 2023 | Gas | GG | 300 | Gas Turbine/Jet Engine (Simple Cycle Operation) | WECC | Off-Peak | 17234 | 20 | 1 | 1 | 5048-Gas fuel system B | SF-Startup Failure | 300-Gas Turbine/Jet Engine (Simple Cycle Operation)
5048 | Gas fuel system B | Gas Turbine | Fuel; Ignition; and Combustion Systems | SF | Startup Failure | 2023 | Gas | GG | 300 | Gas Turbine/Jet Engine (Simple Cycle Operation) | WECC | Summer | 207.3333 | 40 | 1 | 1 | 5048-Gas fuel system B | SF-Startup Failure | 300-Gas Turbine/Jet Engine (Simple Cycle Operation)
5048 | Gas fuel system B | Gas Turbine | Fuel; Ignition; and Combustion Systems | SF | Startup Failure | 2023 | Gas | GG | 300 | Gas Turbine/Jet Engine (Simple Cycle Operation) | NPCC | Summer | 3449.5833 | 85 | 1 | 1 | 5048-Gas fuel system B | SF-Startup Failure | 300-Gas Turbine/Jet Engine (Simple Cycle Operation)
5048 | Gas fuel system B | Gas Turbine | Fuel; Ignition; and Combustion Systems | SF | Startup Failure | 2023 | Gas | GG | 300 | Gas Turbine/Jet Engine (Simple Cycle Operation) | TRE | Winter | 13.28 | 49.8 | 1 | 1 | 5048-Gas fuel system B | SF-Startup Failure | 300-Gas Turbine/Jet Engine (Simple Cycle Operation)
5048 | Gas fuel system B | Gas Turbine | Fuel; Ignition; and Combustion Systems | U1 | Forced - Immediate | 2023 | Gas | GG | 300 | Gas Turbine/Jet Engine (Simple Cycle Operation) | SERC | Off-Peak | 12 | 48 | 1 | 1 | 5048-Gas fuel system B | U1-Forced - Immediate | 300-Gas Turbine/Jet Engine (Simple Cycle Operation)
5048 | Gas fuel system B | Gas Turbine | Fuel; Ignition; and Combustion Systems | U1 | Forced - Immediate | 2023 | Gas | GG | 300 | Gas Turbine/Jet Engine (Simple Cycle Operation) | RFC | Off-Peak | 1013.725 | 21.5 | 1 | 1 | 5048-Gas fuel system B | U1-Forced - Immediate | 300-Gas Turbine/Jet Engine (Simple Cycle Operation)
5048 | Gas fuel system B | Gas Turbine | Fuel; Ignition; and Combustion Systems | U1 | Forced - Immediate | 2023 | Gas | GG | 300 | Gas Turbine/Jet Engine (Simple Cycle Operation) | MRO | Summer | 50.6 | 44 | 1 | 1 | 5048-Gas fuel system B | U1-Forced - Immediate | 300-Gas Turbine/Jet Engine (Simple Cycle Operation)
5048 | Gas fuel system B | Gas Turbine | Fuel; Ignition; and Combustion Systems | U1 | Forced - Immediate | 2023 | Gas | GG | 300 | Gas Turbine/Jet Engine (Simple Cycle Operation) | RFC | Summer | 127.4166 | 139 | 1 | 1 | 5048-Gas fuel system B | U1-Forced - Immediate | 300-Gas Turbine/Jet Engine (Simple Cycle Operation)
5048 | Gas fuel system B | Gas Turbine | Fuel; Ignition; and Combustion Systems | U1 | Forced - Immediate | 2023 | Gas | GG | 300 | Gas Turbine/Jet Engine (Simple Cycle Operation) | NPCC | Summer | 167.2 | 104.5 | 1 | 1 | 5048-Gas fuel system B | U1-Forced - Immediate | 300-Gas Turbine/Jet Engine (Simple Cycle Operation)
5048 | Gas fuel system B | Gas Turbine | Fuel; Ignition; and Combustion Systems | D1 | Forced - Immediate | 2023 | Gas | GG | 300 | Gas Turbine/Jet Engine (Simple Cycle Operation) | WECC | Off-Peak | 0 | 0 | 1 | 1 | 5048-Gas fuel system B | D1-Forced - Immediate | 300-Gas Turbine/Jet Engine (Simple Cycle Operation)
5048 | Gas fuel system B | Gas Turbine | Fuel; Ignition; and Combustion Systems | SF | Startup Failure | 2023 | Gas | GG | 300 | Gas Turbine/Jet Engine (Simple Cycle Operation) | SERC | Off-Peak | 3827.4466 | 149.9 | 1 | 1 | 5048-Gas fuel system B | SF-Startup Failure | 300-Gas Turbine/Jet Engine (Simple Cycle Operation)
5048 | Gas fuel system B | Gas Turbine | Fuel; Ignition; and Combustion Systems | SF | Startup Failure | 2023 | Gas | GG | 300 | Gas Turbine/Jet Engine (Simple Cycle Operation) | TRE | Summer | 39.8666 | 46 | 1 | 1 | 5048-Gas fuel system B | SF-Startup Failure | 300-Gas Turbine/Jet Engine (Simple Cycle Operation)
5048 | Gas fuel system B | Gas Turbine | Fuel; Ignition; and Combustion Systems | SF | Startup Failure | 2023 | Gas | GG | 300 | Gas Turbine/Jet Engine (Simple Cycle Operation) | MRO | Summer | 2128.1599 | 84.9 | 1 | 1 | 5048-Gas fuel system B | SF-Startup Failure | 300-Gas Turbine/Jet Engine (Simple Cycle Operation)
5048 | Gas fuel system B | Gas Turbine | Fuel; Ignition; and Combustion Systems | U1 | Forced - Immediate | 2023 | Gas | GG | 300 | Gas Turbine/Jet Engine (Simple Cycle Operation) | MRO | Off-Peak | 36.1666 | 62 | 1 | 1 | 5048-Gas fuel system B | U1-Forced - Immediate | 300-Gas Turbine/Jet Engine (Simple Cycle Operation)
5048 | Gas fuel system B | Gas Turbine | Fuel; Ignition; and Combustion Systems | U1 | Forced - Immediate | 2023 | Gas | GG | 300 | Gas Turbine/Jet Engine (Simple Cycle Operation) | WECC | Off-Peak | 325 | 60 | 1 | 1 | 5048-Gas fuel system B | U1-Forced - Immediate | 300-Gas Turbine/Jet Engine (Simple Cycle Operation)
5048 | Gas fuel system B | Gas Turbine | Fuel; Ignition; and Combustion Systems | U1 | Forced - Immediate | 2023 | Gas | GG | 300 | Gas Turbine/Jet Engine (Simple Cycle Operation) | RFC | Off-Peak | 1891.6666 | 100 | 1 | 1 | 5048-Gas fuel system B | U1-Forced - Immediate | 300-Gas Turbine/Jet Engine (Simple Cycle Operation)
5048 | Gas fuel system B | Gas Turbine | Fuel; Ignition; and Combustion Systems | U1 | Forced - Immediate | 2023 | Gas | GG | 300 | Gas Turbine/Jet Engine (Simple Cycle Operation) | MRO | Summer | 64.1333 | 52 | 1 | 1 | 5048-Gas fuel system B | U1-Forced - Immediate | 300-Gas Turbine/Jet Engine (Simple Cycle Operation)
5048 | Gas fuel system B | Gas Turbine | Fuel; Ignition; and Combustion Systems | U1 | Forced - Immediate | 2023 | Gas | GG | 300 | Gas Turbine/Jet Engine (Simple Cycle Operation) | MRO | Winter | 53.1766 | 30.1 | 1 | 1 | 5048-Gas fuel system B | U1-Forced - Immediate | 300-Gas Turbine/Jet Engine (Simple Cycle Operation)
5048 | Gas fuel system B | Gas Turbine | Fuel; Ignition; and Combustion Systems | D1 | Forced - Immediate | 2023 | Gas | GG | 300 | Gas Turbine/Jet Engine (Simple Cycle Operation) | WECC | Off-Peak | 249.64 | 47.4 | 2 | 2 | 5048-Gas fuel system B | D1-Forced - Immediate | 300-Gas Turbine/Jet Engine (Simple Cycle Operation)
5048 | Gas fuel system B | Gas Turbine | Fuel; Ignition; and Combustion Systems | D1 | Forced - Immediate | 2023 | Oil | DI | 300 | Gas Turbine/Jet Engine (Simple Cycle Operation) | WECC | Off-Peak | 37.8 | 7 | 1 | 1 | 5048-Gas fuel system B | D1-Forced - Immediate | 300-Gas Turbine/Jet Engine (Simple Cycle Operation)
5048 | Gas fuel system B | Gas Turbine | Fuel; Ignition; and Combustion Systems | SF | Startup Failure | 2023 | Gas | GG | 300 | Gas Turbine/Jet Engine (Simple Cycle Operation) | TRE | Off-Peak | 18.04 | 45.1 | 2 | 2 | 5048-Gas fuel system B | SF-Startup Failure | 300-Gas Turbine/Jet Engine (Simple Cycle Operation)
5048 | Gas fuel system B | Gas Turbine | Fuel; Ignition; and Combustion Systems | SF | Startup Failure | 2023 | Gas | GG | 300 | Gas Turbine/Jet Engine (Simple Cycle Operation) | WECC | Off-Peak | 80.5 | 69 | 1 | 1 | 5048-Gas fuel system B | SF-Startup Failure | 300-Gas Turbine/Jet Engine (Simple Cycle Operation)
5048 | Gas fuel system B | Gas Turbine | Fuel; Ignition; and Combustion Systems | SF | Startup Failure | 2023 | Gas | GG | 300 | Gas Turbine/Jet Engine (Simple Cycle Operation) | SERC | Off-Peak | 99.425 | 48.5 | 1 | 1 | 5048-Gas fuel system B | SF-Startup Failure | 300-Gas Turbine/Jet Engine (Simple Cycle Operation)
5048 | Gas fuel system B | Gas Turbine | Fuel; Ignition; and Combustion Systems | SF | Startup Failure | 2023 | Gas | GG | 300 | Gas Turbine/Jet Engine (Simple Cycle Operation) | SERC | Off-Peak | 100.0666 | 158 | 1 | 1 | 5048-Gas fuel system B | SF-Startup Failure | 300-Gas Turbine/Jet Engine (Simple Cycle Operation)
5048 | Gas fuel system B | Gas Turbine | Fuel; Ignition; and Combustion Systems | SF | Startup Failure | 2023 | Gas | GG | 300 | Gas Turbine/Jet Engine (Simple Cycle Operation) | TRE | Summer | 12.2666 | 46 | 1 | 1 | 5048-Gas fuel system B | SF-Startup Failure | 300-Gas Turbine/Jet Engine (Simple Cycle Operation)
5048 | Gas fuel system B | Gas Turbine | Fuel; Ignition; and Combustion Systems | SF | Startup Failure | 2023 | Gas | GG | 300 | Gas Turbine/Jet Engine (Simple Cycle Operation) | TRE | Summer | 29.7667 | 47 | 1 | 1 | 5048-Gas fuel system B | SF-Startup Failure | 300-Gas Turbine/Jet Engine (Simple Cycle Operation)
5048 | Gas fuel system B | Gas Turbine | Fuel; Ignition; and Combustion Systems | U1 | Forced - Immediate | 2023 | Gas | GG | 300 | Gas Turbine/Jet Engine (Simple Cycle Operation) | SERC | Off-Peak | 11.4666 | 86 | 1 | 1 | 5048-Gas fuel system B | U1-Forced - Immediate | 300-Gas Turbine/Jet Engine (Simple Cycle Operation)
5048 | Gas fuel system B | Gas Turbine | Fuel; Ignition; and Combustion Systems | U1 | Forced - Immediate | 2023 | Gas | GG | 300 | Gas Turbine/Jet Engine (Simple Cycle Operation) | TRE | Off-Peak | 1343.3333 | 104 | 1 | 1 | 5048-Gas fuel system B | U1-Forced - Immediate | 300-Gas Turbine/Jet Engine (Simple Cycle Operation)
5048 | Gas fuel system B | Gas Turbine | Fuel; Ignition; and Combustion Systems | U1 | Forced - Immediate | 2023 | Gas | GG | 300 | Gas Turbine/Jet Engine (Simple Cycle Operation) | WECC | Summer | 36.2166 | 53 | 1 | 1 | 5048-Gas fuel system B | U1-Forced - Immediate | 300-Gas Turbine/Jet Engine (Simple Cycle Operation)
5048 | Gas fuel system B | Gas Turbine | Fuel; Ignition; and Combustion Systems | U1 | Forced - Immediate | 2023 | Gas | GG | 300 | Gas Turbine/Jet Engine (Simple Cycle Operation) | MRO | Summer | 97.755 | 102.9 | 1 | 1 | 5048-Gas fuel system B | U1-Forced - Immediate | 300-Gas Turbine/Jet Engine (Simple Cycle Operation)
5048 | Gas fuel system B | Gas Turbine | Fuel; Ignition; and Combustion Systems | U1 | Forced - Immediate | 2023 | Gas | GG | 300 | Gas Turbine/Jet Engine (Simple Cycle Operation) | WECC | Summer | 1066.5 | 54 | 1 | 1 | 5048-Gas fuel system B | U1-Forced - Immediate | 300-Gas Turbine/Jet Engine (Simple Cycle Operation)
5048 | Gas fuel system B | Gas Turbine | Fuel; Ignition; and Combustion Systems | U1 | Forced - Immediate | 2023 | Gas | GG | 300 | Gas Turbine/Jet Engine (Simple Cycle Operation) | WECC | Summer | 23107.3333 | 20 | 1 | 1 | 5048-Gas fuel system B | U1-Forced - Immediate | 300-Gas Turbine/Jet Engine (Simple Cycle Operation)
5048 | Gas fuel system B | Gas Turbine | Fuel; Ignition; and Combustion Systems | U1 | Forced - Immediate | 2023 | Gas | GG | 300 | Gas Turbine/Jet Engine (Simple Cycle Operation) | WECC | Winter | 40.5 | 54 | 1 | 1 | 5048-Gas fuel system B | U1-Forced - Immediate | 300-Gas Turbine/Jet Engine (Simple Cycle Operation)
5048 | Gas fuel system B | Gas Turbine | Fuel; Ignition; and Combustion Systems | U1 | Forced - Immediate | 2023 | Gas | GG | 300 | Gas Turbine/Jet Engine (Simple Cycle Operation) | WECC | Winter | 45 | 45 | 1 | 1 | 5048-Gas fuel system B | U1-Forced - Immediate | 300-Gas Turbine/Jet Engine (Simple Cycle Operation)
5048 | Gas fuel system B | Gas Turbine | Fuel; Ignition; and Combustion Systems | D1 | Forced - Immediate | 2023 | Gas | GG | 300 | Gas Turbine/Jet Engine (Simple Cycle Operation) | SERC | Off-Peak | 7.15 | 3 | 1 | 1 | 5048-Gas fuel system B | D1-Forced - Immediate | 300-Gas Turbine/Jet Engine (Simple Cycle Operation)
5048 | Gas fuel system B | Gas Turbine | Fuel; Ignition; and Combustion Systems | SF | Startup Failure | 2023 | Gas | GG | 300 | Gas Turbine/Jet Engine (Simple Cycle Operation) | MRO | Summer | 18 | 27 | 1 | 1 | 5048-Gas fuel system B | SF-Startup Failure | 300-Gas Turbine/Jet Engine (Simple Cycle Operation)
5048 | Gas fuel system B | Gas Turbine | Fuel; Ignition; and Combustion Systems | SF | Startup Failure | 2023 | Gas | GG | 300 | Gas Turbine/Jet Engine (Simple Cycle Operation) | TRE | Summer | 20 | 80 | 1 | 1 | 5048-Gas fuel system B | SF-Startup Failure | 300-Gas Turbine/Jet Engine (Simple Cycle Operation)
5048 | Gas fuel system B | Gas Turbine | Fuel; Ignition; and Combustion Systems | SF | Startup Failure | 2023 | Gas | GG | 300 | Gas Turbine/Jet Engine (Simple Cycle Operation) | TRE | Summer | 32.0166 | 113 | 1 | 1 | 5048-Gas fuel system B | SF-Startup Failure | 300-Gas Turbine/Jet Engine (Simple Cycle Operation)
5048 | Gas fuel system B | Gas Turbine | Fuel; Ignition; and Combustion Systems | SF | Startup Failure | 2023 | Gas | GG | 300 | Gas Turbine/Jet Engine (Simple Cycle Operation) | WECC | Summer | 152.0832 | 125 | 1 | 1 | 5048-Gas fuel system B | SF-Startup Failure | 300-Gas Turbine/Jet Engine (Simple Cycle Operation)
5048 | Gas fuel system B | Gas Turbine | Fuel; Ignition; and Combustion Systems | U1 | Forced - Immediate | 2023 | Gas | GG | 300 | Gas Turbine/Jet Engine (Simple Cycle Operation) | SERC | Off-Peak | 149.3333 | 112 | 1 | 1 | 5048-Gas fuel system B | U1-Forced - Immediate | 300-Gas Turbine/Jet Engine (Simple Cycle Operation)
5048 | Gas fuel system B | Gas Turbine | Fuel; Ignition; and Combustion Systems | U1 | Forced - Immediate | 2023 | Gas | GG | 300 | Gas Turbine/Jet Engine (Simple Cycle Operation) | RFC | Off-Peak | 318 | 79.5 | 1 | 1 | 5048-Gas fuel system B | U1-Forced - Immediate | 300-Gas Turbine/Jet Engine (Simple Cycle Operation)
5048 | Gas fuel system B | Gas Turbine | Fuel; Ignition; and Combustion Systems | U1 | Forced - Immediate | 2023 | Gas | GG | 300 | Gas Turbine/Jet Engine (Simple Cycle Operation) | WECC | Off-Peak | 886.8 | 72 | 1 | 1 | 5048-Gas fuel system B | U1-Forced - Immediate | 300-Gas Turbine/Jet Engine (Simple Cycle Operation)
5048 | Gas fuel system B | Gas Turbine | Fuel; Ignition; and Combustion Systems | U1 | Forced - Immediate | 2023 | Gas | GG | 300 | Gas Turbine/Jet Engine (Simple Cycle Operation) | MRO | Off-Peak | 2041.2 | 168 | 1 | 1 | 5048-Gas fuel system B | U1-Forced - Immediate | 300-Gas Turbine/Jet Engine (Simple Cycle Operation)
5048 | Gas fuel system B | Gas Turbine | Fuel; Ignition; and Combustion Systems | U1 | Forced - Immediate | 2023 | Gas | GG | 300 | Gas Turbine/Jet Engine (Simple Cycle Operation) | MRO | Off-Peak | 147598.3333 | 95 | 1 | 1 | 5048-Gas fuel system B | U1-Forced - Immediate | 300-Gas Turbine/Jet Engine (Simple Cycle Operation)
5048 | Gas fuel system B | Gas Turbine | Fuel; Ignition; and Combustion Systems | U1 | Forced - Immediate | 2023 | Gas | GG | 300 | Gas Turbine/Jet Engine (Simple Cycle Operation) | RFC | Summer | 1245.75 | 165 | 1 | 1 | 5048-Gas fuel system B | U1-Forced - Immediate | 300-Gas Turbine/Jet Engine (Simple Cycle Operation)
5048 | Gas fuel system B | Gas Turbine | Fuel; Ignition; and Combustion Systems | U1 | Forced - Immediate | 2023 | Gas | GG | 300 | Gas Turbine/Jet Engine (Simple Cycle Operation) | SERC | Summer | 33769.0166 | 169 | 1 | 1 | 5048-Gas fuel system B | U1-Forced - Immediate | 300-Gas Turbine/Jet Engine (Simple Cycle Operation)
5048 | Gas fuel system B | Gas Turbine | Fuel; Ignition; and Combustion Systems | U1 | Forced - Immediate | 2023 | Gas | GG | 300 | Gas Turbine/Jet Engine (Simple Cycle Operation) | WECC | Winter | 300.1158 | 106.55 | 1 | 1 | 5048-Gas fuel system B | U1-Forced - Immediate | 300-Gas Turbine/Jet Engine (Simple Cycle Operation)
5048 | Gas fuel system B | Gas Turbine | Fuel; Ignition; and Combustion Systems | D1 | Forced - Immediate | 2023 | Gas | GG | 300 | Gas Turbine/Jet Engine (Simple Cycle Operation) | RFC | Summer | 3.7333 | 28 | 1 | 1 | 5048-Gas fuel system B | D1-Forced - Immediate | 300-Gas Turbine/Jet Engine (Simple Cycle Operation)
5048 | Gas fuel system B | Gas Turbine | Fuel; Ignition; and Combustion Systems | D1 | Forced - Immediate | 2023 | Gas | GG | 300 | Gas Turbine/Jet Engine (Simple Cycle Operation) | NPCC | Summer | 66.6236 | 81.58 | 1 | 1 | 5048-Gas fuel system B | D1-Forced - Immediate | 300-Gas Turbine/Jet Engine (Simple Cycle Operation)
5048 | Gas fuel system B | Gas Turbine | Fuel; Ignition; and Combustion Systems | SF | Startup Failure | 2023 | Gas | GG | 300 | Gas Turbine/Jet Engine (Simple Cycle Operation) | SERC | Off-Peak | 368.9166 | 95 | 1 | 1 | 5048-Gas fuel system B | SF-Startup Failure | 300-Gas Turbine/Jet Engine (Simple Cycle Operation)
5048 | Gas fuel system B | Gas Turbine | Fuel; Ignition; and Combustion Systems | SF | Startup Failure | 2023 | Gas | GG | 300 | Gas Turbine/Jet Engine (Simple Cycle Operation) | MRO | Summer | 29.5166 | 77 | 1 | 1 | 5048-Gas fuel system B | SF-Startup Failure | 300-Gas Turbine/Jet Engine (Simple Cycle Operation)
5048 | Gas fuel system B | Gas Turbine | Fuel; Ignition; and Combustion Systems | SF | Startup Failure | 2023 | Gas | GG | 300 | Gas Turbine/Jet Engine (Simple Cycle Operation) | WECC | Summer | 80.52 | 19.8 | 1 | 1 | 5048-Gas fuel system B | SF-Startup Failure | 300-Gas Turbine/Jet Engine (Simple Cycle Operation)
5048 | Gas fuel system B | Gas Turbine | Fuel; Ignition; and Combustion Systems | SF | Startup Failure | 2023 | Gas | GG | 300 | Gas Turbine/Jet Engine (Simple Cycle Operation) | RFC | Summer | 175.1333 | 74 | 1 | 1 | 5048-Gas fuel system B | SF-Startup Failure | 300-Gas Turbine/Jet Engine (Simple Cycle Operation)
5048 | Gas fuel system B | Gas Turbine | Fuel; Ignition; and Combustion Systems | U1 | Forced - Immediate | 2023 | Gas | GG | 300 | Gas Turbine/Jet Engine (Simple Cycle Operation) | WECC | Off-Peak | 139.5 | 54 | 1 | 1 | 5048-Gas fuel system B | U1-Forced - Immediate | 300-Gas Turbine/Jet Engine (Simple Cycle Operation)
5048 | Gas fuel system B | Gas Turbine | Fuel; Ignition; and Combustion Systems | U1 | Forced - Immediate | 2023 | Gas | GG | 300 | Gas Turbine/Jet Engine (Simple Cycle Operation) | WECC | Off-Peak | 173.8 | 44 | 1 | 1 | 5048-Gas fuel system B | U1-Forced - Immediate | 300-Gas Turbine/Jet Engine (Simple Cycle Operation)
5048 | Gas fuel system B | Gas Turbine | Fuel; Ignition; and Combustion Systems | U1 | Forced - Immediate | 2023 | Gas | GG | 300 | Gas Turbine/Jet Engine (Simple Cycle Operation) | RFC | Off-Peak | 1777.3333 | 172 | 1 | 1 | 5048-Gas fuel system B | U1-Forced - Immediate | 300-Gas Turbine/Jet Engine (Simple Cycle Operation)
5048 | Gas fuel system B | Gas Turbine | Fuel; Ignition; and Combustion Systems | U1 | Forced - Immediate | 2023 | Gas | GG | 300 | Gas Turbine/Jet Engine (Simple Cycle Operation) | MRO | Off-Peak | 2433.6666 | 98 | 1 | 1 | 5048-Gas fuel system B | U1-Forced - Immediate | 300-Gas Turbine/Jet Engine (Simple Cycle Operation)
5048 | Gas fuel system B | Gas Turbine | Fuel; Ignition; and Combustion Systems | U1 | Forced - Immediate | 2023 | Gas | GG | 300 | Gas Turbine/Jet Engine (Simple Cycle Operation) | TRE | Summer | 42.5333 | 58 | 1 | 1 | 5048-Gas fuel system B | U1-Forced - Immediate | 300-Gas Turbine/Jet Engine (Simple Cycle Operation)
5048 | Gas fuel system B | Gas Turbine | Fuel; Ignition; and Combustion Systems | U1 | Forced - Immediate | 2023 | Gas | GG | 300 | Gas Turbine/Jet Engine (Simple Cycle Operation) | MRO | Summer | 162.545 | 55.1 | 1 | 1 | 5048-Gas fuel system B | U1-Forced - Immediate | 300-Gas Turbine/Jet Engine (Simple Cycle Operation)
5048 | Gas fuel system B | Gas Turbine | Fuel; Ignition; and Combustion Systems | U1 | Forced - Immediate | 2023 | Gas | GG | 300 | Gas Turbine/Jet Engine (Simple Cycle Operation) | MRO | Summer | 213.8833 | 41 | 1 | 1 | 5048-Gas fuel system B | U1-Forced - Immediate | 300-Gas Turbine/Jet Engine (Simple Cycle Operation)
5048 | Gas fuel system B | Gas Turbine | Fuel; Ignition; and Combustion Systems | U1 | Forced - Immediate | 2023 | Gas | GG | 300 | Gas Turbine/Jet Engine (Simple Cycle Operation) | SERC | Summer | 377.2482 | 149.9 | 1 | 1 | 5048-Gas fuel system B | U1-Forced - Immediate | 300-Gas Turbine/Jet Engine (Simple Cycle Operation)
5048 | Gas fuel system B | Gas Turbine | Fuel; Ignition; and Combustion Systems | U1 | Forced - Immediate | 2023 | Gas | GG | 300 | Gas Turbine/Jet Engine (Simple Cycle Operation) | RFC | Summer | 746.1666 | 185 | 1 | 1 | 5048-Gas fuel system B | U1-Forced - Immediate | 300-Gas Turbine/Jet Engine (Simple Cycle Operation)
5048 | Gas fuel system B | Gas Turbine | Fuel; Ignition; and Combustion Systems | U1 | Forced - Immediate | 2023 | Gas | GG | 300 | Gas Turbine/Jet Engine (Simple Cycle Operation) | WECC | Summer | 900 | 54 | 1 | 1 | 5048-Gas fuel system B | U1-Forced - Immediate | 300-Gas Turbine/Jet Engine (Simple Cycle Operation)
5048 | Gas fuel system B | Gas Turbine | Fuel; Ignition; and Combustion Systems | D1 | Forced - Immediate | 2023 | Gas | GG | 300 | Gas Turbine/Jet Engine (Simple Cycle Operation) | NPCC | Summer | 1.4676 | 88.06 | 1 | 1 | 5048-Gas fuel system B | D1-Forced - Immediate | 300-Gas Turbine/Jet Engine (Simple Cycle Operation)
5048 | Gas fuel system B | Gas Turbine | Fuel; Ignition; and Combustion Systems | D1 | Forced - Immediate | 2023 | Gas | GG | 300 | Gas Turbine/Jet Engine (Simple Cycle Operation) | NPCC | Summer | 47.5883 | 81.58 | 1 | 1 | 5048-Gas fuel system B | D1-Forced - Immediate | 300-Gas Turbine/Jet Engine (Simple Cycle Operation)
5048 | Gas fuel system B | Gas Turbine | Fuel; Ignition; and Combustion Systems | D1 | Forced - Immediate | 2023 | Gas | GG | 300 | Gas Turbine/Jet Engine (Simple Cycle Operation) | SERC | Winter | 2560.25 | 19 | 1 | 1 | 5048-Gas fuel system B | D1-Forced - Immediate | 300-Gas Turbine/Jet Engine (Simple Cycle Operation)
5048 | Gas fuel system B | Gas Turbine | Fuel; Ignition; and Combustion Systems | SF | Startup Failure | 2023 | Gas | GG | 300 | Gas Turbine/Jet Engine (Simple Cycle Operation) | TRE | Off-Peak | 18.7916 | 45.1 | 1 | 1 | 5048-Gas fuel system B | SF-Startup Failure | 300-Gas Turbine/Jet Engine (Simple Cycle Operation)
5048 | Gas fuel system B | Gas Turbine | Fuel; Ignition; and Combustion Systems | SF | Startup Failure | 2023 | Gas | GG | 300 | Gas Turbine/Jet Engine (Simple Cycle Operation) | WECC | Off-Peak | 48 | 40 | 1 | 1 | 5048-Gas fuel system B | SF-Startup Failure | 300-Gas Turbine/Jet Engine (Simple Cycle Operation)
5048 | Gas fuel system B | Gas Turbine | Fuel; Ignition; and Combustion Systems | SF | Startup Failure | 2023 | Gas | GG | 300 | Gas Turbine/Jet Engine (Simple Cycle Operation) | RFC | Off-Peak | 2255.9999 | 180 | 1 | 1 | 5048-Gas fuel system B | SF-Startup Failure | 300-Gas Turbine/Jet Engine (Simple Cycle Operation)
5048 | Gas fuel system B | Gas Turbine | Fuel; Ignition; and Combustion Systems | SF | Startup Failure | 2023 | Gas | GG | 300 | Gas Turbine/Jet Engine (Simple Cycle Operation) | WECC | Summer | 5.3333 | 40 | 1 | 1 | 5048-Gas fuel system B | SF-Startup Failure | 300-Gas Turbine/Jet Engine (Simple Cycle Operation)
5048 | Gas fuel system B | Gas Turbine | Fuel; Ignition; and Combustion Systems | U1 | Forced - Immediate | 2023 | Gas | GG | 300 | Gas Turbine/Jet Engine (Simple Cycle Operation) | WECC | Off-Peak | 1832.4 | 72 | 1 | 1 | 5048-Gas fuel system B | U1-Forced - Immediate | 300-Gas Turbine/Jet Engine (Simple Cycle Operation)
5048 | Gas fuel system B | Gas Turbine | Fuel; Ignition; and Combustion Systems | U1 | Forced - Immediate | 2023 | Gas | GG | 300 | Gas Turbine/Jet Engine (Simple Cycle Operation) | TRE | Summer | 120.8333 | 58 | 1 | 1 | 5048-Gas fuel system B | U1-Forced - Immediate | 300-Gas Turbine/Jet Engine (Simple Cycle Operation)
5048 | Gas fuel system B | Gas Turbine | Fuel; Ignition; and Combustion Systems | U1 | Forced - Immediate | 2023 | Gas | GG | 300 | Gas Turbine/Jet Engine (Simple Cycle Operation) | RFC | Winter | 111.55 | 97 | 1 | 1 | 5048-Gas fuel system B | U1-Forced - Immediate | 300-Gas Turbine/Jet Engine (Simple Cycle Operation)
5048 | Gas fuel system B | Gas Turbine | Fuel; Ignition; and Combustion Systems | U1 | Forced - Immediate | 2023 | Gas | GG | 300 | Gas Turbine/Jet Engine (Simple Cycle Operation) | WECC | Winter | 820.0243 | 52.01 | 1 | 1 | 5048-Gas fuel system B | U1-Forced - Immediate | 300-Gas Turbine/Jet Engine (Simple Cycle Operation)
5048 | Gas fuel system B | Gas Turbine | Fuel; Ignition; and Combustion Systems | D1 | Forced - Immediate | 2023 | Gas | GG | 300 | Gas Turbine/Jet Engine (Simple Cycle Operation) | RFC | Off-Peak | 60.6666 | 28 | 1 | 1 | 5048-Gas fuel system B | D1-Forced - Immediate | 300-Gas Turbine/Jet Engine (Simple Cycle Operation)
5048 | Gas fuel system B | Gas Turbine | Fuel; Ignition; and Combustion Systems | SF | Startup Failure | 2023 | Gas | GG | 300 | Gas Turbine/Jet Engine (Simple Cycle Operation) | TRE | Off-Peak | 21.7983 | 45.1 | 1 | 1 | 5048-Gas fuel system B | SF-Startup Failure | 300-Gas Turbine/Jet Engine (Simple Cycle Operation)
5048 | Gas fuel system B | Gas Turbine | Fuel; Ignition; and Combustion Systems | SF | Startup Failure | 2023 | Gas | GG | 300 | Gas Turbine/Jet Engine (Simple Cycle Operation) | TRE | Summer | 42.6666 | 80 | 1 | 1 | 5048-Gas fuel system B | SF-Startup Failure | 300-Gas Turbine/Jet Engine (Simple Cycle Operation)
5048 | Gas fuel system B | Gas Turbine | Fuel; Ignition; and Combustion Systems | SF | Startup Failure | 2023 | Gas | GG | 300 | Gas Turbine/Jet Engine (Simple Cycle Operation) | WECC | Summer | 181.25 | 125 | 1 | 1 | 5048-Gas fuel system B | SF-Startup Failure | 300-Gas Turbine/Jet Engine (Simple Cycle Operation)
5048 | Gas fuel system B | Gas Turbine | Fuel; Ignition; and Combustion Systems | SF | Startup Failure | 2023 | Gas | GG | 300 | Gas Turbine/Jet Engine (Simple Cycle Operation) | MRO | Summer | 191.025 | 84.9 | 1 | 1 | 5048-Gas fuel system B | SF-Startup Failure | 300-Gas Turbine/Jet Engine (Simple Cycle Operation)
5048 | Gas fuel system B | Gas Turbine | Fuel; Ignition; and Combustion Systems | U1 | Forced - Immediate | 2023 | Gas | GG | 300 | Gas Turbine/Jet Engine (Simple Cycle Operation) | RFC | Off-Peak | 6.8083 | 21.5 | 1 | 1 | 5048-Gas fuel system B | U1-Forced - Immediate | 300-Gas Turbine/Jet Engine (Simple Cycle Operation)
5048 | Gas fuel system B | Gas Turbine | Fuel; Ignition; and Combustion Systems | U1 | Forced - Immediate | 2023 | Gas | GG | 300 | Gas Turbine/Jet Engine (Simple Cycle Operation) | WECC | Off-Peak | 22 | 40 | 1 | 1 | 5048-Gas fuel system B | U1-Forced - Immediate | 300-Gas Turbine/Jet Engine (Simple Cycle Operation)
5048 | Gas fuel system B | Gas Turbine | Fuel; Ignition; and Combustion Systems | U1 | Forced - Immediate | 2023 | Gas | GG | 300 | Gas Turbine/Jet Engine (Simple Cycle Operation) | RFC | Off-Peak | 137.2417 | 21.5 | 1 | 1 | 5048-Gas fuel system B | U1-Forced - Immediate | 300-Gas Turbine/Jet Engine (Simple Cycle Operation)
5048 | Gas fuel system B | Gas Turbine | Fuel; Ignition; and Combustion Systems | U1 | Forced - Immediate | 2023 | Gas | GG | 300 | Gas Turbine/Jet Engine (Simple Cycle Operation) | RFC | Off-Peak | 1455 | 100 | 1 | 1 | 5048-Gas fuel system B | U1-Forced - Immediate | 300-Gas Turbine/Jet Engine (Simple Cycle Operation)
5048 | Gas fuel system B | Gas Turbine | Fuel; Ignition; and Combustion Systems | U1 | Forced - Immediate | 2023 | Gas | GG | 300 | Gas Turbine/Jet Engine (Simple Cycle Operation) | WECC | Summer | 17.5 | 50 | 1 | 1 | 5048-Gas fuel system B | U1-Forced - Immediate | 300-Gas Turbine/Jet Engine (Simple Cycle Operation)
5048 | Gas fuel system B | Gas Turbine | Fuel; Ignition; and Combustion Systems | U1 | Forced - Immediate | 2023 | Gas | GG | 300 | Gas Turbine/Jet Engine (Simple Cycle Operation) | TRE | Summer | 160 | 64 | 1 | 1 | 5048-Gas fuel system B | U1-Forced - Immediate | 300-Gas Turbine/Jet Engine (Simple Cycle Operation)
5048 | Gas fuel system B | Gas Turbine | Fuel; Ignition; and Combustion Systems | U1 | Forced - Immediate | 2023 | Gas | GG | 300 | Gas Turbine/Jet Engine (Simple Cycle Operation) | SERC | Summer | 175.95 | 76.5 | 1 | 1 | 5048-Gas fuel system B | U1-Forced - Immediate | 300-Gas Turbine/Jet Engine (Simple Cycle Operation)
5048 | Gas fuel system B | Gas Turbine | Fuel; Ignition; and Combustion Systems | U1 | Forced - Immediate | 2023 | Gas | GG | 300 | Gas Turbine/Jet Engine (Simple Cycle Operation) | RFC | Summer | 573.2166 | 163 | 1 | 1 | 5048-Gas fuel system B | U1-Forced - Immediate | 300-Gas Turbine/Jet Engine (Simple Cycle Operation)
5048 | Gas fuel system B | Gas Turbine | Fuel; Ignition; and Combustion Systems | U1 | Forced - Immediate | 2023 | Gas | GG | 300 | Gas Turbine/Jet Engine (Simple Cycle Operation) | WECC | Summer | 671.5 | 85 | 1 | 1 | 5048-Gas fuel system B | U1-Forced - Immediate | 300-Gas Turbine/Jet Engine (Simple Cycle Operation)
5048 | Gas fuel system B | Gas Turbine | Fuel; Ignition; and Combustion Systems | U2 | Forced - Delayed | 2023 | Gas | GG | 300 | Gas Turbine/Jet Engine (Simple Cycle Operation) | MRO | Off-Peak | 158.625 | 126.9 | 1 | 1 | 5048-Gas fuel system B | U2-Forced - Delayed | 300-Gas Turbine/Jet Engine (Simple Cycle Operation)
5048 | Gas fuel system B | Gas Turbine | Fuel; Ignition; and Combustion Systems | D1 | Forced - Immediate | 2023 | Gas | GG | 300 | Gas Turbine/Jet Engine (Simple Cycle Operation) | RFC | Summer | 8.8655 | 31.29 | 1 | 1 | 5048-Gas fuel system B | D1-Forced - Immediate | 300-Gas Turbine/Jet Engine (Simple Cycle Operation)
5048 | Gas fuel system B | Gas Turbine | Fuel; Ignition; and Combustion Systems | SF | Startup Failure | 2023 | Gas | GG | 300 | Gas Turbine/Jet Engine (Simple Cycle Operation) | WECC | Off-Peak | 16.2 | 54 | 1 | 1 | 5048-Gas fuel system B | SF-Startup Failure | 300-Gas Turbine/Jet Engine (Simple Cycle Operation)
5048 | Gas fuel system B | Gas Turbine | Fuel; Ignition; and Combustion Systems | SF | Startup Failure | 2023 | Gas | GG | 300 | Gas Turbine/Jet Engine (Simple Cycle Operation) | SERC | Off-Peak | 397.4166 | 95 | 1 | 1 | 5048-Gas fuel system B | SF-Startup Failure | 300-Gas Turbine/Jet Engine (Simple Cycle Operation)
5048 | Gas fuel system B | Gas Turbine | Fuel; Ignition; and Combustion Systems | SF | Startup Failure | 2023 | Gas | GG | 300 | Gas Turbine/Jet Engine (Simple Cycle Operation) | MRO | Summer | 211.75 | 77 | 1 | 1 | 5048-Gas fuel system B | SF-Startup Failure | 300-Gas Turbine/Jet Engine (Simple Cycle Operation)
5048 | Gas fuel system B | Gas Turbine | Fuel; Ignition; and Combustion Systems | U1 | Forced - Immediate | 2023 | Gas | GG | 300 | Gas Turbine/Jet Engine (Simple Cycle Operation) | WECC | Off-Peak | 26.65 | 41 | 1 | 1 | 5048-Gas fuel system B | U1-Forced - Immediate | 300-Gas Turbine/Jet Engine (Simple Cycle Operation)
5048 | Gas fuel system B | Gas Turbine | Fuel; Ignition; and Combustion Systems | U1 | Forced - Immediate | 2023 | Gas | GG | 300 | Gas Turbine/Jet Engine (Simple Cycle Operation) | RFC | Off-Peak | 64.8666 | 139 | 1 | 1 | 5048-Gas fuel system B | U1-Forced - Immediate | 300-Gas Turbine/Jet Engine (Simple Cycle Operation)
5048 | Gas fuel system B | Gas Turbine | Fuel; Ignition; and Combustion Systems | U1 | Forced - Immediate | 2023 | Gas | GG | 300 | Gas Turbine/Jet Engine (Simple Cycle Operation) | RFC | Off-Peak | 364.0833 | 85 | 1 | 1 | 5048-Gas fuel system B | U1-Forced - Immediate | 300-Gas Turbine/Jet Engine (Simple Cycle Operation)
5048 | Gas fuel system B | Gas Turbine | Fuel; Ignition; and Combustion Systems | U1 | Forced - Immediate | 2023 | Gas | GG | 300 | Gas Turbine/Jet Engine (Simple Cycle Operation) | WECC | Off-Peak | 1864.1333 | 88 | 1 | 1 | 5048-Gas fuel system B | U1-Forced - Immediate | 300-Gas Turbine/Jet Engine (Simple Cycle Operation)
5048 | Gas fuel system B | Gas Turbine | Fuel; Ignition; and Combustion Systems | U1 | Forced - Immediate | 2023 | Gas | GG | 300 | Gas Turbine/Jet Engine (Simple Cycle Operation) | MRO | Summer | 7.6916 | 35.5 | 1 | 1 | 5048-Gas fuel system B | U1-Forced - Immediate | 300-Gas Turbine/Jet Engine (Simple Cycle Operation)
5048 | Gas fuel system B | Gas Turbine | Fuel; Ignition; and Combustion Systems | U1 | Forced - Immediate | 2023 | Gas | GG | 300 | Gas Turbine/Jet Engine (Simple Cycle Operation) | SERC | Summer | 13.6166 | 43 | 1 | 1 | 5048-Gas fuel system B | U1-Forced - Immediate | 300-Gas Turbine/Jet Engine (Simple Cycle Operation)
5048 | Gas fuel system B | Gas Turbine | Fuel; Ignition; and Combustion Systems | U1 | Forced - Immediate | 2023 | Gas | GG | 300 | Gas Turbine/Jet Engine (Simple Cycle Operation) | WECC | Summer | 20.6666 | 40 | 1 | 1 | 5048-Gas fuel system B | U1-Forced - Immediate | 300-Gas Turbine/Jet Engine (Simple Cycle Operation)
5048 | Gas fuel system B | Gas Turbine | Fuel; Ignition; and Combustion Systems | U1 | Forced - Immediate | 2023 | Gas | GG | 300 | Gas Turbine/Jet Engine (Simple Cycle Operation) | WECC | Summer | 90.9 | 54 | 1 | 1 | 5048-Gas fuel system B | U1-Forced - Immediate | 300-Gas Turbine/Jet Engine (Simple Cycle Operation)
5048 | Gas fuel system B | Gas Turbine | Fuel; Ignition; and Combustion Systems | U1 | Forced - Immediate | 2023 | Gas | GG | 300 | Gas Turbine/Jet Engine (Simple Cycle Operation) | SERC | Summer | 215.3333 | 85 | 1 | 1 | 5048-Gas fuel system B | U1-Forced - Immediate | 300-Gas Turbine/Jet Engine (Simple Cycle Operation)
5048 | Gas fuel system B | Gas Turbine | Fuel; Ignition; and Combustion Systems | U1 | Forced - Immediate | 2023 | Gas | GG | 300 | Gas Turbine/Jet Engine (Simple Cycle Operation) | WECC | Winter | 64.8 | 54 | 1 | 1 | 5048-Gas fuel system B | U1-Forced - Immediate | 300-Gas Turbine/Jet Engine (Simple Cycle Operation)
5048 | Gas fuel system B | Gas Turbine | Fuel; Ignition; and Combustion Systems | U1 | Forced - Immediate | 2023 | Gas | GG | 300 | Gas Turbine/Jet Engine (Simple Cycle Operation) | SERC | Winter | 213.785 | 185.9 | 1 | 1 | 5048-Gas fuel system B | U1-Forced - Immediate | 300-Gas Turbine/Jet Engine (Simple Cycle Operation)
5048 | Gas fuel system B | Gas Turbine | Fuel; Ignition; and Combustion Systems | U1 | Forced - Immediate | 2023 | Gas | GG | 300 | Gas Turbine/Jet Engine (Simple Cycle Operation) | WECC | Winter | 311.4 | 54 | 1 | 1 | 5048-Gas fuel system B | U1-Forced - Immediate | 300-Gas Turbine/Jet Engine (Simple Cycle Operation)
5048 | Gas fuel system B | Gas Turbine | Fuel; Ignition; and Combustion Systems | U1 | Forced - Immediate | 2023 | Gas | GG | 300 | Gas Turbine/Jet Engine (Simple Cycle Operation) | TRE | Winter | 1584.4 | 68 | 1 | 1 | 5048-Gas fuel system B | U1-Forced - Immediate | 300-Gas Turbine/Jet Engine (Simple Cycle Operation)
5048 | Gas fuel system B | Gas Turbine | Fuel; Ignition; and Combustion Systems | D1 | Forced - Immediate | 2023 | Gas | GG | 300 | Gas Turbine/Jet Engine (Simple Cycle Operation) | RFC | Winter | 168.3868 | 14.17 | 1 | 1 | 5048-Gas fuel system B | D1-Forced - Immediate | 300-Gas Turbine/Jet Engine (Simple Cycle Operation)
5048 | Gas fuel system B | Gas Turbine | Fuel; Ignition; and Combustion Systems | SF | Startup Failure | 2023 | Gas | GG | 300 | Gas Turbine/Jet Engine (Simple Cycle Operation) | WECC | Off-Peak | 10.6666 | 40 | 1 | 1 | 5048-Gas fuel system B | SF-Startup Failure | 300-Gas Turbine/Jet Engine (Simple Cycle Operation)
5048 | Gas fuel system B | Gas Turbine | Fuel; Ignition; and Combustion Systems | SF | Startup Failure | 2023 | Gas | GG | 300 | Gas Turbine/Jet Engine (Simple Cycle Operation) | SERC | Off-Peak | 1255.45 | 211 | 1 | 1 | 5048-Gas fuel system B | SF-Startup Failure | 300-Gas Turbine/Jet Engine (Simple Cycle Operation)
5048 | Gas fuel system B | Gas Turbine | Fuel; Ignition; and Combustion Systems | SF | Startup Failure | 2023 | Gas | GG | 300 | Gas Turbine/Jet Engine (Simple Cycle Operation) | TRE | Summer | 5.2 | 104 | 1 | 1 | 5048-Gas fuel system B | SF-Startup Failure | 300-Gas Turbine/Jet Engine (Simple Cycle Operation)
5048 | Gas fuel system B | Gas Turbine | Fuel; Ignition; and Combustion Systems | SF | Startup Failure | 2023 | Gas | GG | 300 | Gas Turbine/Jet Engine (Simple Cycle Operation) | TRE | Summer | 11.8666 | 44.5 | 1 | 1 | 5048-Gas fuel system B | SF-Startup Failure | 300-Gas Turbine/Jet Engine (Simple Cycle Operation)
5048 | Gas fuel system B | Gas Turbine | Fuel; Ignition; and Combustion Systems | SF | Startup Failure | 2023 | Gas | GG | 300 | Gas Turbine/Jet Engine (Simple Cycle Operation) | TRE | Winter | 45.65 | 49.8 | 1 | 1 | 5048-Gas fuel system B | SF-Startup Failure | 300-Gas Turbine/Jet Engine (Simple Cycle Operation)
5048 | Gas fuel system B | Gas Turbine | Fuel; Ignition; and Combustion Systems | U1 | Forced - Immediate | 2023 | Gas | GG | 300 | Gas Turbine/Jet Engine (Simple Cycle Operation) | SERC | Off-Peak | 90.9999 | 78 | 1 | 1 | 5048-Gas fuel system B | U1-Forced - Immediate | 300-Gas Turbine/Jet Engine (Simple Cycle Operation)
5048 | Gas fuel system B | Gas Turbine | Fuel; Ignition; and Combustion Systems | U1 | Forced - Immediate | 2023 | Gas | GG | 300 | Gas Turbine/Jet Engine (Simple Cycle Operation) | SERC | Off-Peak | 16418.6799 | 83.4 | 1 | 1 | 5048-Gas fuel system B | U1-Forced - Immediate | 300-Gas Turbine/Jet Engine (Simple Cycle Operation)
5048 | Gas fuel system B | Gas Turbine | Fuel; Ignition; and Combustion Systems | U1 | Forced - Immediate | 2023 | Gas | GG | 300 | Gas Turbine/Jet Engine (Simple Cycle Operation) | TRE | Summer | 25.5 | 45 | 1 | 1 | 5048-Gas fuel system B | U1-Forced - Immediate | 300-Gas Turbine/Jet Engine (Simple Cycle Operation)
5048 | Gas fuel system B | Gas Turbine | Fuel; Ignition; and Combustion Systems | U1 | Forced - Immediate | 2023 | Gas | GG | 300 | Gas Turbine/Jet Engine (Simple Cycle Operation) | MRO | Summer | 77.2167 | 41 | 1 | 1 | 5048-Gas fuel system B | U1-Forced - Immediate | 300-Gas Turbine/Jet Engine (Simple Cycle Operation)
5048 | Gas fuel system B | Gas Turbine | Fuel; Ignition; and Combustion Systems | U1 | Forced - Immediate | 2023 | Gas | GG | 300 | Gas Turbine/Jet Engine (Simple Cycle Operation) | RFC | Summer | 151.2 | 84 | 1 | 1 | 5048-Gas fuel system B | U1-Forced - Immediate | 300-Gas Turbine/Jet Engine (Simple Cycle Operation)
5048 | Gas fuel system B | Gas Turbine | Fuel; Ignition; and Combustion Systems | U1 | Forced - Immediate | 2023 | Gas | GG | 300 | Gas Turbine/Jet Engine (Simple Cycle Operation) | WECC | Summer | 387.66 | 27.3 | 1 | 1 | 5048-Gas fuel system B | U1-Forced - Immediate | 300-Gas Turbine/Jet Engine (Simple Cycle Operation)
5048 | Gas fuel system B | Gas Turbine | Fuel; Ignition; and Combustion Systems | U1 | Forced - Immediate | 2023 | Gas | GG | 300 | Gas Turbine/Jet Engine (Simple Cycle Operation) | WECC | Winter | 241.2 | 54 | 1 | 1 | 5048-Gas fuel system B | U1-Forced - Immediate | 300-Gas Turbine/Jet Engine (Simple Cycle Operation)
5048 | Gas fuel system B | Gas Turbine | Fuel; Ignition; and Combustion Systems | U1 | Forced - Immediate | 2023 | Gas | GG | 300 | Gas Turbine/Jet Engine (Simple Cycle Operation) | NPCC | Winter | 3255 | 93 | 1 | 1 | 5048-Gas fuel system B | U1-Forced - Immediate | 300-Gas Turbine/Jet Engine (Simple Cycle Operation)
5048 | Gas fuel system B | Gas Turbine | Fuel; Ignition; and Combustion Systems | D1 | Forced - Immediate | 2023 | Gas | GG | 300 | Gas Turbine/Jet Engine (Simple Cycle Operation) | SERC | Summer | 140.4 | 27 | 1 | 1 | 5048-Gas fuel system B | D1-Forced - Immediate | 300-Gas Turbine/Jet Engine (Simple Cycle Operation)
5048 | Gas fuel system B | Gas Turbine | Fuel; Ignition; and Combustion Systems | D1 | Forced - Immediate | 2023 | Gas | GG | 300 | Gas Turbine/Jet Engine (Simple Cycle Operation) | WECC | Winter | 417.7546 | 27.01 | 1 | 1 | 5048-Gas fuel system B | D1-Forced - Immediate | 300-Gas Turbine/Jet Engine (Simple Cycle Operation)
5048 | Gas fuel system B | Gas Turbine | Fuel; Ignition; and Combustion Systems | SF | Startup Failure | 2023 | Gas | GG | 300 | Gas Turbine/Jet Engine (Simple Cycle Operation) | TRE | Off-Peak | 349.7333 | 43 | 1 | 1 | 5048-Gas fuel system B | SF-Startup Failure | 300-Gas Turbine/Jet Engine (Simple Cycle Operation)
5048 | Gas fuel system B | Gas Turbine | Fuel; Ignition; and Combustion Systems | SF | Startup Failure | 2023 | Gas | GG | 300 | Gas Turbine/Jet Engine (Simple Cycle Operation) | TRE | Summer | 65.9333 | 46 | 1 | 1 | 5048-Gas fuel system B | SF-Startup Failure | 300-Gas Turbine/Jet Engine (Simple Cycle Operation)
5048 | Gas fuel system B | Gas Turbine | Fuel; Ignition; and Combustion Systems | SF | Startup Failure | 2023 | Gas | GG | 300 | Gas Turbine/Jet Engine (Simple Cycle Operation) | WECC | Summer | 160.4166 | 175 | 1 | 1 | 5048-Gas fuel system B | SF-Startup Failure | 300-Gas Turbine/Jet Engine (Simple Cycle Operation)
5048 | Gas fuel system B | Gas Turbine | Fuel; Ignition; and Combustion Systems | SF | Startup Failure | 2023 | Gas | GG | 300 | Gas Turbine/Jet Engine (Simple Cycle Operation) | WECC | Summer | 416.6666 | 125 | 1 | 1 | 5048-Gas fuel system B | SF-Startup Failure | 300-Gas Turbine/Jet Engine (Simple Cycle Operation)
5048 | Gas fuel system B | Gas Turbine | Fuel; Ignition; and Combustion Systems | U1 | Forced - Immediate | 2023 | Gas | GG | 300 | Gas Turbine/Jet Engine (Simple Cycle Operation) | WECC | Off-Peak | 143.2 | 48 | 1 | 1 | 5048-Gas fuel system B | U1-Forced - Immediate | 300-Gas Turbine/Jet Engine (Simple Cycle Operation)
5048 | Gas fuel system B | Gas Turbine | Fuel; Ignition; and Combustion Systems | U1 | Forced - Immediate | 2023 | Gas | GG | 300 | Gas Turbine/Jet Engine (Simple Cycle Operation) | MRO | Off-Peak | 318.4999 | 147 | 1 | 1 | 5048-Gas fuel system B | U1-Forced - Immediate | 300-Gas Turbine/Jet Engine (Simple Cycle Operation)
5048 | Gas fuel system B | Gas Turbine | Fuel; Ignition; and Combustion Systems | U1 | Forced - Immediate | 2023 | Gas | GG | 300 | Gas Turbine/Jet Engine (Simple Cycle Operation) | RFC | Summer | 6.25 | 75 | 1 | 1 | 5048-Gas fuel system B | U1-Forced - Immediate | 300-Gas Turbine/Jet Engine (Simple Cycle Operation)
5048 | Gas fuel system B | Gas Turbine | Fuel; Ignition; and Combustion Systems | U1 | Forced - Immediate | 2023 | Gas | GG | 300 | Gas Turbine/Jet Engine (Simple Cycle Operation) | MRO | Summer | 8.8833 | 41 | 1 | 1 | 5048-Gas fuel system B | U1-Forced - Immediate | 300-Gas Turbine/Jet Engine (Simple Cycle Operation)
5048 | Gas fuel system B | Gas Turbine | Fuel; Ignition; and Combustion Systems | U1 | Forced - Immediate | 2023 | Gas | GG | 300 | Gas Turbine/Jet Engine (Simple Cycle Operation) | MRO | Summer | 335.2249 | 79.5 | 1 | 1 | 5048-Gas fuel system B | U1-Forced - Immediate | 300-Gas Turbine/Jet Engine (Simple Cycle Operation)
5048 | Gas fuel system B | Gas Turbine | Fuel; Ignition; and Combustion Systems | U1 | Forced - Immediate | 2023 | Gas | GG | 300 | Gas Turbine/Jet Engine (Simple Cycle Operation) | SERC | Summer | 5082.3666 | 166 | 1 | 1 | 5048-Gas fuel system B | U1-Forced - Immediate | 300-Gas Turbine/Jet Engine (Simple Cycle Operation)
5048 | Gas fuel system B | Gas Turbine | Fuel; Ignition; and Combustion Systems | U1 | Forced - Immediate | 2023 | Oil | DI | 300 | Gas Turbine/Jet Engine (Simple Cycle Operation) | RFC | Off-Peak | 49.79 | 76.6 | 1 | 1 | 5048-Gas fuel system B | U1-Forced - Immediate | 300-Gas Turbine/Jet Engine (Simple Cycle Operation)
5048 | Gas fuel system B | Gas Turbine | Fuel; Ignition; and Combustion Systems | D1 | Forced - Immediate | 2023 | Gas | GG | 300 | Gas Turbine/Jet Engine (Simple Cycle Operation) | NPCC | Summer | 40.0533 | 75.1 | 1 | 1 | 5048-Gas fuel system B | D1-Forced - Immediate | 300-Gas Turbine/Jet Engine (Simple Cycle Operation)
5048 | Gas fuel system B | Gas Turbine | Fuel; Ignition; and Combustion Systems | D1 | Forced - Immediate | 2023 | Gas | GG | 300 | Gas Turbine/Jet Engine (Simple Cycle Operation) | WECC | Winter | 69.4167 | 35 | 2 | 2 | 5048-Gas fuel system B | D1-Forced - Immediate | 300-Gas Turbine/Jet Engine (Simple Cycle Operation)
5048 | Gas fuel system B | Gas Turbine | Fuel; Ignition; and Combustion Systems | SF | Startup Failure | 2023 | Gas | GG | 300 | Gas Turbine/Jet Engine (Simple Cycle Operation) | SERC | Off-Peak | 104.9666 | 94 | 1 | 1 | 5048-Gas fuel system B | SF-Startup Failure | 300-Gas Turbine/Jet Engine (Simple Cycle Operation)
5048 | Gas fuel system B | Gas Turbine | Fuel; Ignition; and Combustion Systems | SF | Startup Failure | 2023 | Gas | GG | 300 | Gas Turbine/Jet Engine (Simple Cycle Operation) | MRO | Summer | 21.12 | 39.6 | 1 | 1 | 5048-Gas fuel system B | SF-Startup Failure | 300-Gas Turbine/Jet Engine (Simple Cycle Operation)
5048 | Gas fuel system B | Gas Turbine | Fuel; Ignition; and Combustion Systems | SF | Startup Failure | 2023 | Gas | GG | 300 | Gas Turbine/Jet Engine (Simple Cycle Operation) | MRO | Summer | 318.9999 | 165 | 1 | 1 | 5048-Gas fuel system B | SF-Startup Failure | 300-Gas Turbine/Jet Engine (Simple Cycle Operation)
5048 | Gas fuel system B | Gas Turbine | Fuel; Ignition; and Combustion Systems | SF | Startup Failure | 2023 | Gas | GG | 300 | Gas Turbine/Jet Engine (Simple Cycle Operation) | WECC | Summer | 408.3333 | 125 | 1 | 1 | 5048-Gas fuel system B | SF-Startup Failure | 300-Gas Turbine/Jet Engine (Simple Cycle Operation)
5048 | Gas fuel system B | Gas Turbine | Fuel; Ignition; and Combustion Systems | U1 | Forced - Immediate | 2023 | Gas | GG | 300 | Gas Turbine/Jet Engine (Simple Cycle Operation) | RFC | Off-Peak | 50.525 | 21.5 | 1 | 1 | 5048-Gas fuel system B | U1-Forced - Immediate | 300-Gas Turbine/Jet Engine (Simple Cycle Operation)
5048 | Gas fuel system B | Gas Turbine | Fuel; Ignition; and Combustion Systems | U1 | Forced - Immediate | 2023 | Gas | GG | 300 | Gas Turbine/Jet Engine (Simple Cycle Operation) | SERC | Off-Peak | 96.8166 | 157 | 1 | 1 | 5048-Gas fuel system B | U1-Forced - Immediate | 300-Gas Turbine/Jet Engine (Simple Cycle Operation)
5048 | Gas fuel system B | Gas Turbine | Fuel; Ignition; and Combustion Systems | U1 | Forced - Immediate | 2023 | Gas | GG | 300 | Gas Turbine/Jet Engine (Simple Cycle Operation) | WECC | Off-Peak | 12112.0833 | 41 | 1 | 1 | 5048-Gas fuel system B | U1-Forced - Immediate | 300-Gas Turbine/Jet Engine (Simple Cycle Operation)
5048 | Gas fuel system B | Gas Turbine | Fuel; Ignition; and Combustion Systems | U1 | Forced - Immediate | 2023 | Gas | GG | 300 | Gas Turbine/Jet Engine (Simple Cycle Operation) | TRE | Summer | 145.8333 | 70 | 1 | 1 | 5048-Gas fuel system B | U1-Forced - Immediate | 300-Gas Turbine/Jet Engine (Simple Cycle Operation)
5048 | Gas fuel system B | Gas Turbine | Fuel; Ignition; and Combustion Systems | U1 | Forced - Immediate | 2023 | Gas | GG | 300 | Gas Turbine/Jet Engine (Simple Cycle Operation) | WECC | Summer | 361.8333 | 130 | 1 | 1 | 5048-Gas fuel system B | U1-Forced - Immediate | 300-Gas Turbine/Jet Engine (Simple Cycle Operation)
5048 | Gas fuel system B | Gas Turbine | Fuel; Ignition; and Combustion Systems | U1 | Forced - Immediate | 2023 | Gas | GG | 300 | Gas Turbine/Jet Engine (Simple Cycle Operation) | NPCC | Summer | 805.1166 | 46.9 | 1 | 1 | 5048-Gas fuel system B | U1-Forced - Immediate | 300-Gas Turbine/Jet Engine (Simple Cycle Operation)
5048 | Gas fuel system B | Gas Turbine | Fuel; Ignition; and Combustion Systems | U1 | Forced - Immediate | 2023 | Gas | GG | 300 | Gas Turbine/Jet Engine (Simple Cycle Operation) | RFC | Summer | 1701 | 84 | 1 | 1 | 5048-Gas fuel system B | U1-Forced - Immediate | 300-Gas Turbine/Jet Engine (Simple Cycle Operation)
5048 | Gas fuel system B | Gas Turbine | Fuel; Ignition; and Combustion Systems | U1 | Forced - Immediate | 2023 | Gas | GG | 300 | Gas Turbine/Jet Engine (Simple Cycle Operation) | WECC | Winter | 18.4 | 69 | 1 | 1 | 5048-Gas fuel system B | U1-Forced - Immediate | 300-Gas Turbine/Jet Engine (Simple Cycle Operation)
5048 | Gas fuel system B | Gas Turbine | Fuel; Ignition; and Combustion Systems | U1 | Forced - Immediate | 2023 | Gas | GG | 300 | Gas Turbine/Jet Engine (Simple Cycle Operation) | WECC | Winter | 105.4166 | 55 | 1 | 1 | 5048-Gas fuel system B | U1-Forced - Immediate | 300-Gas Turbine/Jet Engine (Simple Cycle Operation)
5048 | Gas fuel system B | Gas Turbine | Fuel; Ignition; and Combustion Systems | U1 | Forced - Immediate | 2023 | Gas | GG | 300 | Gas Turbine/Jet Engine (Simple Cycle Operation) | WECC | Winter | 113.4 | 54 | 1 | 1 | 5048-Gas fuel system B | U1-Forced - Immediate | 300-Gas Turbine/Jet Engine (Simple Cycle Operation)
5048 | Gas fuel system B | Gas Turbine | Fuel; Ignition; and Combustion Systems | U1 | Forced - Immediate | 2023 | Oil | DI | 300 | Gas Turbine/Jet Engine (Simple Cycle Operation) | SERC | Off-Peak | 1847.3 | 78 | 1 | 1 | 5048-Gas fuel system B | U1-Forced - Immediate | 300-Gas Turbine/Jet Engine (Simple Cycle Operation)
5048 | Gas fuel system B | Gas Turbine | Fuel; Ignition; and Combustion Systems | D1 | Forced - Immediate | 2023 | Gas | GG | 300 | Gas Turbine/Jet Engine (Simple Cycle Operation) | RFC | Off-Peak | 11.963 | 51.27 | 1 | 1 | 5048-Gas fuel system B | D1-Forced - Immediate | 300-Gas Turbine/Jet Engine (Simple Cycle Operation)
5048 | Gas fuel system B | Gas Turbine | Fuel; Ignition; and Combustion Systems | D1 | Forced - Immediate | 2023 | Gas | GG | 300 | Gas Turbine/Jet Engine (Simple Cycle Operation) | RFC | Off-Peak | 109.4169 | 133.98 | 1 | 1 | 5048-Gas fuel system B | D1-Forced - Immediate | 300-Gas Turbine/Jet Engine (Simple Cycle Operation)
5048 | Gas fuel system B | Gas Turbine | Fuel; Ignition; and Combustion Systems | D1 | Forced - Immediate | 2023 | Gas | GG | 300 | Gas Turbine/Jet Engine (Simple Cycle Operation) | RFC | Off-Peak | 207.6666 | 28 | 1 | 1 | 5048-Gas fuel system B | D1-Forced - Immediate | 300-Gas Turbine/Jet Engine (Simple Cycle Operation)
5048 | Gas fuel system B | Gas Turbine | Fuel; Ignition; and Combustion Systems | D1 | Forced - Immediate | 2023 | Gas | GG | 300 | Gas Turbine/Jet Engine (Simple Cycle Operation) | RFC | Off-Peak | 510.0666 | 28 | 1 | 1 | 5048-Gas fuel system B | D1-Forced - Immediate | 300-Gas Turbine/Jet Engine (Simple Cycle Operation)
5048 | Gas fuel system B | Gas Turbine | Fuel; Ignition; and Combustion Systems | D1 | Forced - Immediate | 2023 | Gas | GG | 300 | Gas Turbine/Jet Engine (Simple Cycle Operation) | RFC | Summer | 25.712 | 128.56 | 1 | 1 | 5048-Gas fuel system B | D1-Forced - Immediate | 300-Gas Turbine/Jet Engine (Simple Cycle Operation)
5048 | Gas fuel system B | Gas Turbine | Fuel; Ignition; and Combustion Systems | D1 | Forced - Immediate | 2023 | Gas | GG | 300 | Gas Turbine/Jet Engine (Simple Cycle Operation) | NPCC | Summer | 43.3731 | 53.11 | 1 | 1 | 5048-Gas fuel system B | D1-Forced - Immediate | 300-Gas Turbine/Jet Engine (Simple Cycle Operation)
5048 | Gas fuel system B | Gas Turbine | Fuel; Ignition; and Combustion Systems | SF | Startup Failure | 2023 | Gas | GG | 300 | Gas Turbine/Jet Engine (Simple Cycle Operation) | SERC | Off-Peak | 129 | 43 | 1 | 1 | 5048-Gas fuel system B | SF-Startup Failure | 300-Gas Turbine/Jet Engine (Simple Cycle Operation)
5048 | Gas fuel system B | Gas Turbine | Fuel; Ignition; and Combustion Systems | SF | Startup Failure | 2023 | Gas | GG | 300 | Gas Turbine/Jet Engine (Simple Cycle Operation) | RFC | Summer | 76.685 | 31.3 | 1 | 1 | 5048-Gas fuel system B | SF-Startup Failure | 300-Gas Turbine/Jet Engine (Simple Cycle Operation)
5048 | Gas fuel system B | Gas Turbine | Fuel; Ignition; and Combustion Systems | U1 | Forced - Immediate | 2023 | Gas | GG | 300 | Gas Turbine/Jet Engine (Simple Cycle Operation) | RFC | Off-Peak | 16.8417 | 21.5 | 1 | 1 | 5048-Gas fuel system B | U1-Forced - Immediate | 300-Gas Turbine/Jet Engine (Simple Cycle Operation)
5048 | Gas fuel system B | Gas Turbine | Fuel; Ignition; and Combustion Systems | U1 | Forced - Immediate | 2023 | Gas | GG | 300 | Gas Turbine/Jet Engine (Simple Cycle Operation) | NPCC | Off-Peak | 127.79 | 49.15 | 1 | 1 | 5048-Gas fuel system B | U1-Forced - Immediate | 300-Gas Turbine/Jet Engine (Simple Cycle Operation)
5048 | Gas fuel system B | Gas Turbine | Fuel; Ignition; and Combustion Systems | U1 | Forced - Immediate | 2023 | Gas | GG | 300 | Gas Turbine/Jet Engine (Simple Cycle Operation) | RFC | Off-Peak | 380.9083 | 21.5 | 1 | 1 | 5048-Gas fuel system B | U1-Forced - Immediate | 300-Gas Turbine/Jet Engine (Simple Cycle Operation)
5048 | Gas fuel system B | Gas Turbine | Fuel; Ignition; and Combustion Systems | U1 | Forced - Immediate | 2023 | Gas | GG | 300 | Gas Turbine/Jet Engine (Simple Cycle Operation) | SERC | Off-Peak | 9200.45 | 48.5 | 1 | 1 | 5048-Gas fuel system B | U1-Forced - Immediate | 300-Gas Turbine/Jet Engine (Simple Cycle Operation)
5048 | Gas fuel system B | Gas Turbine | Fuel; Ignition; and Combustion Systems | U1 | Forced - Immediate | 2023 | Gas | GG | 300 | Gas Turbine/Jet Engine (Simple Cycle Operation) | SERC | Summer | 35.8332 | 215 | 1 | 1 | 5048-Gas fuel system B | U1-Forced - Immediate | 300-Gas Turbine/Jet Engine (Simple Cycle Operation)
5048 | Gas fuel system B | Gas Turbine | Fuel; Ignition; and Combustion Systems | U1 | Forced - Immediate | 2023 | Gas | GG | 300 | Gas Turbine/Jet Engine (Simple Cycle Operation) | SERC | Summer | 70.8 | 72 | 1 | 1 | 5048-Gas fuel system B | U1-Forced - Immediate | 300-Gas Turbine/Jet Engine (Simple Cycle Operation)
5048 | Gas fuel system B | Gas Turbine | Fuel; Ignition; and Combustion Systems | U1 | Forced - Immediate | 2023 | Gas | GG | 300 | Gas Turbine/Jet Engine (Simple Cycle Operation) | MRO | Summer | 74.7333 | 47.2 | 1 | 1 | 5048-Gas fuel system B | U1-Forced - Immediate | 300-Gas Turbine/Jet Engine (Simple Cycle Operation)
5048 | Gas fuel system B | Gas Turbine | Fuel; Ignition; and Combustion Systems | U1 | Forced - Immediate | 2023 | Gas | GG | 300 | Gas Turbine/Jet Engine (Simple Cycle Operation) | TRE | Summer | 285.1666 | 58 | 1 | 1 | 5048-Gas fuel system B | U1-Forced - Immediate | 300-Gas Turbine/Jet Engine (Simple Cycle Operation)
5048 | Gas fuel system B | Gas Turbine | Fuel; Ignition; and Combustion Systems | U1 | Forced - Immediate | 2023 | Gas | GG | 300 | Gas Turbine/Jet Engine (Simple Cycle Operation) | NPCC | Summer | 300.8 | 47 | 1 | 1 | 5048-Gas fuel system B | U1-Forced - Immediate | 300-Gas Turbine/Jet Engine (Simple Cycle Operation)
5048 | Gas fuel system B | Gas Turbine | Fuel; Ignition; and Combustion Systems | U1 | Forced - Immediate | 2023 | Gas | GG | 300 | Gas Turbine/Jet Engine (Simple Cycle Operation) | SERC | Summer | 517.6499 | 153 | 1 | 1 | 5048-Gas fuel system B | U1-Forced - Immediate | 300-Gas Turbine/Jet Engine (Simple Cycle Operation)
5048 | Gas fuel system B | Gas Turbine | Fuel; Ignition; and Combustion Systems | U1 | Forced - Immediate | 2023 | Gas | GG | 300 | Gas Turbine/Jet Engine (Simple Cycle Operation) | WECC | Winter | 99 | 54 | 1 | 1 | 5048-Gas fuel system B | U1-Forced - Immediate | 300-Gas Turbine/Jet Engine (Simple Cycle Operation)
5048 | Gas fuel system B | Gas Turbine | Fuel; Ignition; and Combustion Systems | SF | Startup Failure | 2023 | Gas | GG | 800 | Miscellaneous | MRO | Winter | 141.96 | 283.92 | 1 | 1 | 5048-Gas fuel system B | SF-Startup Failure | 800-Miscellaneous
5048 | Gas fuel system B | Gas Turbine | Fuel; Ignition; and Combustion Systems | U1 | Forced - Immediate | 2023 | Gas | GG | 800 | Miscellaneous | SERC | Off-Peak | 2981.3333 | 64 | 1 | 1 | 5048-Gas fuel system B | U1-Forced - Immediate | 800-Miscellaneous
5048 | Gas fuel system B | Gas Turbine | Fuel; Ignition; and Combustion Systems | D1 | Forced - Immediate | 2023 | Gas | GG | 850 | Combined Cycle Block | NPCC | Off-Peak | 44.8 | 16 | 1 | 1 | 5048-Gas fuel system B | D1-Forced - Immediate | 850-Combined Cycle Block
5048 | Gas fuel system B | Gas Turbine | Fuel; Ignition; and Combustion Systems | D1 | Forced - Immediate | 2023 | Gas | GG | 850 | Combined Cycle Block | NPCC | Off-Peak | 51.3765 | 62.91 | 1 | 1 | 5048-Gas fuel system B | D1-Forced - Immediate | 850-Combined Cycle Block
5048 | Gas fuel system B | Gas Turbine | Fuel; Ignition; and Combustion Systems | D1 | Forced - Immediate | 2023 | Gas | GG | 850 | Combined Cycle Block | SERC | Off-Peak | 416.475 | 277.65 | 1 | 1 | 5048-Gas fuel system B | D1-Forced - Immediate | 850-Combined Cycle Block
5048 | Gas fuel system B | Gas Turbine | Fuel; Ignition; and Combustion Systems | D1 | Forced - Immediate | 2023 | Gas | GG | 850 | Combined Cycle Block | RFC | Off-Peak | 1637.85 | 183 | 1 | 1 | 5048-Gas fuel system B | D1-Forced - Immediate | 850-Combined Cycle Block
5048 | Gas fuel system B | Gas Turbine | Fuel; Ignition; and Combustion Systems | D1 | Forced - Immediate | 2023 | Gas | GG | 850 | Combined Cycle Block | RFC | Summer | 1752.025 | 138.5 | 1 | 1 | 5048-Gas fuel system B | D1-Forced - Immediate | 850-Combined Cycle Block
5048 | Gas fuel system B | Gas Turbine | Fuel; Ignition; and Combustion Systems | D1 | Forced - Immediate | 2023 | Gas | GG | 850 | Combined Cycle Block | SERC | Summer | 16061.0665 | 452 | 1 | 1 | 5048-Gas fuel system B | D1-Forced - Immediate | 850-Combined Cycle Block
5048 | Gas fuel system B | Gas Turbine | Fuel; Ignition; and Combustion Systems | D1 | Forced - Immediate | 2023 | Gas | GG | 850 | Combined Cycle Block | RFC | Winter | 297.9166 | 275 | 1 | 1 | 5048-Gas fuel system B | D1-Forced - Immediate | 850-Combined Cycle Block
5048 | Gas fuel system B | Gas Turbine | Fuel; Ignition; and Combustion Systems | D1 | Forced - Immediate | 2023 | Gas | GG | 850 | Combined Cycle Block | RFC | Winter | 5075.8133 | 145.3 | 1 | 1 | 5048-Gas fuel system B | D1-Forced - Immediate | 850-Combined Cycle Block
5048 | Gas fuel system B | Gas Turbine | Fuel; Ignition; and Combustion Systems | D1 | Forced - Immediate | 2023 | Waste Heat | WH | 850 | Combined Cycle Block | SERC | Off-Peak | 112.6125 | 103.95 | 1 | 1 | 5048-Gas fuel system B | D1-Forced - Immediate | 850-Combined Cycle Block
5048 | Gas fuel system B | Gas Turbine | Fuel; Ignition; and Combustion Systems | U1 | Forced - Immediate | 2023 | Gas | GG | 850 | Combined Cycle Block | NPCC | Summer | 82 | 40 | 1 | 1 | 5048-Gas fuel system B | U1-Forced - Immediate | 850-Combined Cycle Block
5048 | Gas fuel system B | Gas Turbine | Fuel; Ignition; and Combustion Systems | D1 | Forced - Immediate | 2023 | Gas | GG | 850 | Combined Cycle Block | NPCC | Off-Peak | 6.665 | 133.3 | 1 | 1 | 5048-Gas fuel system B | D1-Forced - Immediate | 850-Combined Cycle Block
5048 | Gas fuel system B | Gas Turbine | Fuel; Ignition; and Combustion Systems | D1 | Forced - Immediate | 2023 | Gas | GG | 850 | Combined Cycle Block | WECC | Off-Peak | 521.7 | 47 | 1 | 1 | 5048-Gas fuel system B | D1-Forced - Immediate | 850-Combined Cycle Block
5048 | Gas fuel system B | Gas Turbine | Fuel; Ignition; and Combustion Systems | D1 | Forced - Immediate | 2023 | Gas | GG | 850 | Combined Cycle Block | SERC | Off-Peak | 815.1666 | 134 | 1 | 1 | 5048-Gas fuel system B | D1-Forced - Immediate | 850-Combined Cycle Block
5048 | Gas fuel system B | Gas Turbine | Fuel; Ignition; and Combustion Systems | D3 | Forced - Postponed | 2023 | Gas | GG | 850 | Combined Cycle Block | SERC | Summer | 2941.6665 | 500 | 1 | 1 | 5048-Gas fuel system B | D3-Forced - Postponed | 850-Combined Cycle Block
5048 | Gas fuel system B | Gas Turbine | Fuel; Ignition; and Combustion Systems | U1 | Forced - Immediate | 2023 | Gas | GG | 850 | Combined Cycle Block | SERC | Winter | 256.4331 | 314 | 1 | 1 | 5048-Gas fuel system B | U1-Forced - Immediate | 850-Combined Cycle Block
5048 | Gas fuel system B | Gas Turbine | Fuel; Ignition; and Combustion Systems | D1 | Forced - Immediate | 2023 | Gas | GG | 850 | Combined Cycle Block | NPCC | Off-Peak | 123.8167 | 23 | 1 | 1 | 5048-Gas fuel system B | D1-Forced - Immediate | 850-Combined Cycle Block
5048 | Gas fuel system B | Gas Turbine | Fuel; Ignition; and Combustion Systems | D1 | Forced - Immediate | 2023 | Gas | GG | 850 | Combined Cycle Block | SERC | Summer | 7060.8333 | 229 | 1 | 1 | 5048-Gas fuel system B | D1-Forced - Immediate | 850-Combined Cycle Block
5048 | Gas fuel system B | Gas Turbine | Fuel; Ignition; and Combustion Systems | D1 | Forced - Immediate | 2023 | Gas | GG | 850 | Combined Cycle Block | SERC | Winter | 7.5 | 18 | 1 | 1 | 5048-Gas fuel system B | D1-Forced - Immediate | 850-Combined Cycle Block
5048 | Gas fuel system B | Gas Turbine | Fuel; Ignition; and Combustion Systems | U1 | Forced - Immediate | 2023 | Gas | GG | 850 | Combined Cycle Block | SERC | Off-Peak | 1125.4166 | 185 | 1 | 1 | 5048-Gas fuel system B | U1-Forced - Immediate | 850-Combined Cycle Block
5048 | Gas fuel system B | Gas Turbine | Fuel; Ignition; and Combustion Systems | U1 | Forced - Immediate | 2023 | Waste Heat | WH | 850 | Combined Cycle Block | RFC | Off-Peak | 6629.6333 | 118 | 1 | 1 | 5048-Gas fuel system B | U1-Forced - Immediate | 850-Combined Cycle Block
5048 | Gas fuel system B | Gas Turbine | Fuel; Ignition; and Combustion Systems | D1 | Forced - Immediate | 2023 | Gas | GG | 850 | Combined Cycle Block | NPCC | Off-Peak | 82.7667 | 26 | 1 | 1 | 5048-Gas fuel system B | D1-Forced - Immediate | 850-Combined Cycle Block
5048 | Gas fuel system B | Gas Turbine | Fuel; Ignition; and Combustion Systems | D1 | Forced - Immediate | 2023 | Gas | GG | 850 | Combined Cycle Block | RFC | Summer | 49 | 73.5 | 1 | 1 | 5048-Gas fuel system B | D1-Forced - Immediate | 850-Combined Cycle Block
5048 | Gas fuel system B | Gas Turbine | Fuel; Ignition; and Combustion Systems | D1 | Forced - Immediate | 2023 | Gas | GG | 850 | Combined Cycle Block | RFC | Summer | 313.6333 | 48.5 | 1 | 1 | 5048-Gas fuel system B | D1-Forced - Immediate | 850-Combined Cycle Block
5048 | Gas fuel system B | Gas Turbine | Fuel; Ignition; and Combustion Systems | D1 | Forced - Immediate | 2023 | Gas | GG | 850 | Combined Cycle Block | RFC | Summer | 476.6664 | 325 | 1 | 1 | 5048-Gas fuel system B | D1-Forced - Immediate | 850-Combined Cycle Block
5048 | Gas fuel system B | Gas Turbine | Fuel; Ignition; and Combustion Systems | D1 | Forced - Immediate | 2023 | Gas | GG | 850 | Combined Cycle Block | RFC | Summer | 1733.5582 | 138.5 | 1 | 1 | 5048-Gas fuel system B | D1-Forced - Immediate | 850-Combined Cycle Block
5048 | Gas fuel system B | Gas Turbine | Fuel; Ignition; and Combustion Systems | D1 | Forced - Immediate | 2023 | Waste Heat | WH | 850 | Combined Cycle Block | SERC | Off-Peak | 767.0833 | 87.5 | 1 | 1 | 5048-Gas fuel system B | D1-Forced - Immediate | 850-Combined Cycle Block
5048 | Gas fuel system B | Gas Turbine | Fuel; Ignition; and Combustion Systems | U1 | Forced - Immediate | 2023 | Gas | GG | 850 | Combined Cycle Block | TRE | Summer | 601.9999 | 258 | 1 | 1 | 5048-Gas fuel system B | U1-Forced - Immediate | 850-Combined Cycle Block
5048 | Gas fuel system B | Gas Turbine | Fuel; Ignition; and Combustion Systems | U1 | Forced - Immediate | 2023 | Gas | GG | 850 | Combined Cycle Block | NPCC | Winter | 19861.75 | 265 | 1 | 1 | 5048-Gas fuel system B | U1-Forced - Immediate | 850-Combined Cycle Block
5048 | Gas fuel system B | Gas Turbine | Fuel; Ignition; and Combustion Systems | D1 | Forced - Immediate | 2023 | Waste Heat | WH | 850 | Combined Cycle Block | SERC | Off-Peak | 2019.7 | 106.3 | 1 | 1 | 5048-Gas fuel system B | D1-Forced - Immediate | 850-Combined Cycle Block
5048 | Gas fuel system B | Gas Turbine | Fuel; Ignition; and Combustion Systems | U1 | Forced - Immediate | 2023 | Gas | GG | 850 | Combined Cycle Block | NPCC | Off-Peak | 912.0982 | 484.3 | 1 | 1 | 5048-Gas fuel system B | U1-Forced - Immediate | 850-Combined Cycle Block
5048 | Gas fuel system B | Gas Turbine | Fuel; Ignition; and Combustion Systems | U1 | Forced - Immediate | 2023 | Gas | GG | 850 | Combined Cycle Block | SERC | Off-Peak | 1512.2499 | 172.5 | 1 | 1 | 5048-Gas fuel system B | U1-Forced - Immediate | 850-Combined Cycle Block
5048 | Gas fuel system B | Gas Turbine | Fuel; Ignition; and Combustion Systems | D1 | Forced - Immediate | 2023 | Gas | GG | 850 | Combined Cycle Block | WECC | Summer | 419.5333 | 31 | 1 | 1 | 5048-Gas fuel system B | D1-Forced - Immediate | 850-Combined Cycle Block
5048 | Gas fuel system B | Gas Turbine | Fuel; Ignition; and Combustion Systems | D1 | Forced - Immediate | 2023 | Gas | GG | 850 | Combined Cycle Block | RFC | Winter | 123.75 | 275 | 1 | 1 | 5048-Gas fuel system B | D1-Forced - Immediate | 850-Combined Cycle Block
5048 | Gas fuel system B | Gas Turbine | Fuel; Ignition; and Combustion Systems | D3 | Forced - Postponed | 2023 | Gas | GG | 850 | Combined Cycle Block | SERC | Off-Peak | 516.8 | 304 | 1 | 1 | 5048-Gas fuel system B | D3-Forced - Postponed | 850-Combined Cycle Block
5048 | Gas fuel system B | Gas Turbine | Fuel; Ignition; and Combustion Systems | U1 | Forced - Immediate | 2023 | Gas | GG | 850 | Combined Cycle Block | WECC | Off-Peak | 392.5333 | 92 | 1 | 1 | 5048-Gas fuel system B | U1-Forced - Immediate | 850-Combined Cycle Block
5048 | Gas fuel system B | Gas Turbine | Fuel; Ignition; and Combustion Systems | U1 | Forced - Immediate | 2023 | Gas | GG | 850 | Combined Cycle Block | RFC | Off-Peak | 5093.3331 | 611.2 | 1 | 1 | 5048-Gas fuel system B | U1-Forced - Immediate | 850-Combined Cycle Block
5048 | Gas fuel system B | Gas Turbine | Fuel; Ignition; and Combustion Systems | D1 | Forced - Immediate | 2023 | Gas | GG | 850 | Combined Cycle Block | RFC | Summer | 20.7 | 13.5 | 1 | 1 | 5048-Gas fuel system B | D1-Forced - Immediate | 850-Combined Cycle Block
5048 | Gas fuel system B | Gas Turbine | Fuel; Ignition; and Combustion Systems | D1 | Forced - Immediate | 2023 | Gas | GG | 850 | Combined Cycle Block | RFC | Summer | 26.825 | 18.5 | 1 | 1 | 5048-Gas fuel system B | D1-Forced - Immediate | 850-Combined Cycle Block
5048 | Gas fuel system B | Gas Turbine | Fuel; Ignition; and Combustion Systems | U1 | Forced - Immediate | 2023 | Gas | GG | 850 | Combined Cycle Block | NPCC | Off-Peak | 317.7416 | 293.3 | 1 | 1 | 5048-Gas fuel system B | U1-Forced - Immediate | 850-Combined Cycle Block
5048 | Gas fuel system B | Gas Turbine | Fuel; Ignition; and Combustion Systems | U1 | Forced - Immediate | 2023 | Gas | GG | 850 | Combined Cycle Block | NPCC | Off-Peak | 1466.0999 | 243 | 1 | 1 | 5048-Gas fuel system B | U1-Forced - Immediate | 850-Combined Cycle Block
5048 | Gas fuel system B | Gas Turbine | Fuel; Ignition; and Combustion Systems | U1 | Forced - Immediate | 2023 | Gas | GG | 850 | Combined Cycle Block | NPCC | Summer | 76 | 40 | 1 | 1 | 5048-Gas fuel system B | U1-Forced - Immediate | 850-Combined Cycle Block
5048 | Gas fuel system B | Gas Turbine | Fuel; Ignition; and Combustion Systems | U1 | Forced - Immediate | 2023 | Gas | GG | 850 | Combined Cycle Block | NPCC | Summer | 747.05 | 223 | 1 | 1 | 5048-Gas fuel system B | U1-Forced - Immediate | 850-Combined Cycle Block
5048 | Gas fuel system B | Gas Turbine | Fuel; Ignition; and Combustion Systems | U1 | Forced - Immediate | 2023 | Gas | GG | 850 | Combined Cycle Block | TRE | Summer | 933.0998 | 258 | 1 | 1 | 5048-Gas fuel system B | U1-Forced - Immediate | 850-Combined Cycle Block
5048 | Gas fuel system B | Gas Turbine | Fuel; Ignition; and Combustion Systems | D1 | Forced - Immediate | 2023 | Gas | GG | 850 | Combined Cycle Block | RFC | Off-Peak | 374.8798 | 511.2 | 1 | 1 | 5048-Gas fuel system B | D1-Forced - Immediate | 850-Combined Cycle Block
5048 | Gas fuel system B | Gas Turbine | Fuel; Ignition; and Combustion Systems | D1 | Forced - Immediate | 2023 | Gas | GG | 850 | Combined Cycle Block | RFC | Summer | 108.4583 | 68.5 | 1 | 1 | 5048-Gas fuel system B | D1-Forced - Immediate | 850-Combined Cycle Block
5048 | Gas fuel system B | Gas Turbine | Fuel; Ignition; and Combustion Systems | D1 | Forced - Immediate | 2023 | Gas | GG | 850 | Combined Cycle Block | SERC | Summer | 255.0383 | 102.7 | 1 | 1 | 5048-Gas fuel system B | D1-Forced - Immediate | 850-Combined Cycle Block
5048 | Gas fuel system B | Gas Turbine | Fuel; Ignition; and Combustion Systems | D1 | Forced - Immediate | 2023 | Gas | GG | 850 | Combined Cycle Block | RFC | Summer | 802.5 | 53.5 | 2 | 2 | 5048-Gas fuel system B | D1-Forced - Immediate | 850-Combined Cycle Block
5048 | Gas fuel system B | Gas Turbine | Fuel; Ignition; and Combustion Systems | D1 | Forced - Immediate | 2023 | Gas | GG | 850 | Combined Cycle Block | SERC | Summer | 1831.5 | 370 | 1 | 1 | 5048-Gas fuel system B | D1-Forced - Immediate | 850-Combined Cycle Block
5048 | Gas fuel system B | Gas Turbine | Fuel; Ignition; and Combustion Systems | U1 | Forced - Immediate | 2023 | Gas | GG | 850 | Combined Cycle Block | NPCC | Winter | 82.251 | 182.78 | 1 | 1 | 5048-Gas fuel system B | U1-Forced - Immediate | 850-Combined Cycle Block
5048 | Gas fuel system B | Gas Turbine | Fuel; Ignition; and Combustion Systems | U1 | Forced - Immediate | 2023 | Gas | GG | 850 | Combined Cycle Block | RFC | Winter | 878.7332 | 538 | 1 | 1 | 5048-Gas fuel system B | U1-Forced - Immediate | 850-Combined Cycle Block
5048 | Gas fuel system B | Gas Turbine | Fuel; Ignition; and Combustion Systems | D1 | Forced - Immediate | 2023 | Gas | GG | 850 | Combined Cycle Block | NPCC | Off-Peak | 20.3 | 21 | 1 | 1 | 5048-Gas fuel system B | D1-Forced - Immediate | 850-Combined Cycle Block
5048 | Gas fuel system B | Gas Turbine | Fuel; Ignition; and Combustion Systems | D1 | Forced - Immediate | 2023 | Gas | GG | 850 | Combined Cycle Block | NPCC | Off-Peak | 43.0498 | 258.3 | 1 | 1 | 5048-Gas fuel system B | D1-Forced - Immediate | 850-Combined Cycle Block
5048 | Gas fuel system B | Gas Turbine | Fuel; Ignition; and Combustion Systems | D1 | Forced - Immediate | 2023 | Gas | GG | 850 | Combined Cycle Block | SERC | Off-Peak | 294.4 | 256 | 1 | 1 | 5048-Gas fuel system B | D1-Forced - Immediate | 850-Combined Cycle Block
5048 | Gas fuel system B | Gas Turbine | Fuel; Ignition; and Combustion Systems | D3 | Forced - Postponed | 2023 | Gas | GG | 850 | Combined Cycle Block | SERC | Off-Peak | 960.75 | 305 | 1 | 1 | 5048-Gas fuel system B | D3-Forced - Postponed | 850-Combined Cycle Block
5048 | Gas fuel system B | Gas Turbine | Fuel; Ignition; and Combustion Systems | U1 | Forced - Immediate | 2023 | Gas | GG | 850 | Combined Cycle Block | NPCC | Off-Peak | 391.019 | 204.01 | 1 | 1 | 5048-Gas fuel system B | U1-Forced - Immediate | 850-Combined Cycle Block
5048 | Gas fuel system B | Gas Turbine | Fuel; Ignition; and Combustion Systems | U1 | Forced - Immediate | 2023 | Gas | GG | 850 | Combined Cycle Block | NPCC | Summer | 976.0166 | 157 | 1 | 1 | 5048-Gas fuel system B | U1-Forced - Immediate | 850-Combined Cycle Block
5048 | Gas fuel system B | Gas Turbine | Fuel; Ignition; and Combustion Systems | D1 | Forced - Immediate | 2023 | Gas | GG | 850 | Combined Cycle Block | SERC | Off-Peak | 10.7667 | 17 | 1 | 1 | 5048-Gas fuel system B | D1-Forced - Immediate | 850-Combined Cycle Block
5048 | Gas fuel system B | Gas Turbine | Fuel; Ignition; and Combustion Systems | D1 | Forced - Immediate | 2023 | Gas | GG | 850 | Combined Cycle Block | RFC | Winter | 153.3333 | 115 | 1 | 1 | 5048-Gas fuel system B | D1-Forced - Immediate | 850-Combined Cycle Block
5048 | Gas fuel system B | Gas Turbine | Fuel; Ignition; and Combustion Systems | D1 | Forced - Immediate | 2023 | Gas | GG | 850 | Combined Cycle Block | RFC | Winter | 1475 | 295 | 1 | 1 | 5048-Gas fuel system B | D1-Forced - Immediate | 850-Combined Cycle Block
5048 | Gas fuel system B | Gas Turbine | Fuel; Ignition; and Combustion Systems | D1 | Forced - Immediate | 2023 | Waste Heat | WH | 850 | Combined Cycle Block | SERC | Off-Peak | 219.6866 | 106.3 | 1 | 1 | 5048-Gas fuel system B | D1-Forced - Immediate | 850-Combined Cycle Block
5048 | Gas fuel system B | Gas Turbine | Fuel; Ignition; and Combustion Systems | U1 | Forced - Immediate | 2023 | Gas | GG | 850 | Combined Cycle Block | NPCC | Off-Peak | 1304.0998 | 243 | 1 | 1 | 5048-Gas fuel system B | U1-Forced - Immediate | 850-Combined Cycle Block
5048 | Gas fuel system B | Gas Turbine | Fuel; Ignition; and Combustion Systems | D1 | Forced - Immediate | 2023 | Gas | GG | 850 | Combined Cycle Block | SERC | Off-Peak | 35.7 | 63 | 1 | 1 | 5048-Gas fuel system B | D1-Forced - Immediate | 850-Combined Cycle Block
5048 | Gas fuel system B | Gas Turbine | Fuel; Ignition; and Combustion Systems | D1 | Forced - Immediate | 2023 | Gas | GG | 850 | Combined Cycle Block | SERC | Summer | 18918.9 | 637 | 1 | 1 | 5048-Gas fuel system B | D1-Forced - Immediate | 850-Combined Cycle Block
5048 | Gas fuel system B | Gas Turbine | Fuel; Ignition; and Combustion Systems | D1 | Forced - Immediate | 2023 | Gas | GG | 850 | Combined Cycle Block | WECC | Winter | 207.6066 | 59.6 | 1 | 1 | 5048-Gas fuel system B | D1-Forced - Immediate | 850-Combined Cycle Block
5048 | Gas fuel system B | Gas Turbine | Fuel; Ignition; and Combustion Systems | U1 | Forced - Immediate | 2023 | Waste Heat | WH | 850 | Combined Cycle Block | RFC | Off-Peak | 820.1 | 118 | 1 | 1 | 5048-Gas fuel system B | U1-Forced - Immediate | 850-Combined Cycle Block
5048 | Gas fuel system B | Gas Turbine | Fuel; Ignition; and Combustion Systems | D1 | Forced - Immediate | 2023 | Gas | GG | 850 | Combined Cycle Block | NPCC | Off-Peak | 182.4667 | 23 | 1 | 1 | 5048-Gas fuel system B | D1-Forced - Immediate | 850-Combined Cycle Block
5048 | Gas fuel system B | Gas Turbine | Fuel; Ignition; and Combustion Systems | D1 | Forced - Immediate | 2023 | Gas | GG | 850 | Combined Cycle Block | RFC | Summer | 297.8833 | 146.5 | 1 | 1 | 5048-Gas fuel system B | D1-Forced - Immediate | 850-Combined Cycle Block
5048 | Gas fuel system B | Gas Turbine | Fuel; Ignition; and Combustion Systems | D1 | Forced - Immediate | 2023 | Gas | GG | 850 | Combined Cycle Block | RFC | Summer | 1166.425 | 48.5 | 2 | 2 | 5048-Gas fuel system B | D1-Forced - Immediate | 850-Combined Cycle Block
5048 | Gas fuel system B | Gas Turbine | Fuel; Ignition; and Combustion Systems | D1 | Forced - Immediate | 2023 | Gas | GG | 850 | Combined Cycle Block | RFC | Summer | 1394.3499 | 118.5 | 1 | 1 | 5048-Gas fuel system B | D1-Forced - Immediate | 850-Combined Cycle Block
5048 | Gas fuel system B | Gas Turbine | Fuel; Ignition; and Combustion Systems | D1 | Forced - Immediate | 2023 | Gas | GG | 850 | Combined Cycle Block | SERC | Winter | 394.8298 | 288.9 | 1 | 1 | 5048-Gas fuel system B | D1-Forced - Immediate | 850-Combined Cycle Block
5048 | Gas fuel system B | Gas Turbine | Fuel; Ignition; and Combustion Systems | U1 | Forced - Immediate | 2023 | Gas | GG | 850 | Combined Cycle Block | WECC | Off-Peak | 77.7 | 259 | 1 | 1 | 5048-Gas fuel system B | U1-Forced - Immediate | 850-Combined Cycle Block
5048 | Gas fuel system B | Gas Turbine | Fuel; Ignition; and Combustion Systems | U1 | Forced - Immediate | 2023 | Gas | GG | 850 | Combined Cycle Block | WECC | Off-Peak | 394.0666 | 92 | 1 | 1 | 5048-Gas fuel system B | U1-Forced - Immediate | 850-Combined Cycle Block
5048 | Gas fuel system B | Gas Turbine | Fuel; Ignition; and Combustion Systems | D1 | Forced - Immediate | 2023 | Gas | GG | 850 | Combined Cycle Block | RFC | Off-Peak | 305.2132 | 416.2 | 1 | 1 | 5048-Gas fuel system B | D1-Forced - Immediate | 850-Combined Cycle Block
5048 | Gas fuel system B | Gas Turbine | Fuel; Ignition; and Combustion Systems | D1 | Forced - Immediate | 2023 | Gas | GG | 850 | Combined Cycle Block | RFC | Summer | 144.4666 | 98.5 | 2 | 2 | 5048-Gas fuel system B | D1-Forced - Immediate | 850-Combined Cycle Block
5048 | Gas fuel system B | Gas Turbine | Fuel; Ignition; and Combustion Systems | D1 | Forced - Immediate | 2023 | Gas | GG | 850 | Combined Cycle Block | WECC | Off-Peak | 81.4667 | 47 | 1 | 1 | 5048-Gas fuel system B | D1-Forced - Immediate | 850-Combined Cycle Block
5048 | Gas fuel system B | Gas Turbine | Fuel; Ignition; and Combustion Systems | D1 | Forced - Immediate | 2023 | Gas | GG | 850 | Combined Cycle Block | NPCC | Off-Peak | 115.5332 | 173.3 | 1 | 1 | 5048-Gas fuel system B | D1-Forced - Immediate | 850-Combined Cycle Block
5048 | Gas fuel system B | Gas Turbine | Fuel; Ignition; and Combustion Systems | D1 | Forced - Immediate | 2023 | Gas | GG | 850 | Combined Cycle Block | RFC | Summer | 46.8083 | 68.5 | 1 | 1 | 5048-Gas fuel system B | D1-Forced - Immediate | 850-Combined Cycle Block
5048 | Gas fuel system B | Gas Turbine | Fuel; Ignition; and Combustion Systems | D1 | Forced - Immediate | 2023 | Gas | GG | 850 | Combined Cycle Block | NPCC | Summer | 390.5 | 110 | 1 | 1 | 5048-Gas fuel system B | D1-Forced - Immediate | 850-Combined Cycle Block
5048 | Gas fuel system B | Gas Turbine | Fuel; Ignition; and Combustion Systems | D1 | Forced - Immediate | 2023 | Waste Heat | WH | 850 | Combined Cycle Block | SERC | Summer | 2104.65 | 81 | 1 | 1 | 5048-Gas fuel system B | D1-Forced - Immediate | 850-Combined Cycle Block
5048 | Gas fuel system B | Gas Turbine | Fuel; Ignition; and Combustion Systems | U1 | Forced - Immediate | 2023 | Gas | GG | 850 | Combined Cycle Block | SERC | Summer | 3992.8 | 248 | 1 | 1 | 5048-Gas fuel system B | U1-Forced - Immediate | 850-Combined Cycle Block
5048 | Gas fuel system B | Gas Turbine | Fuel; Ignition; and Combustion Systems | D1 | Forced - Immediate | 2023 | Gas | GG | 850 | Combined Cycle Block | NPCC | Summer | 1748.2665 | 298 | 1 | 1 | 5048-Gas fuel system B | D1-Forced - Immediate | 850-Combined Cycle Block
5048 | Gas fuel system B | Gas Turbine | Fuel; Ignition; and Combustion Systems | D1 | Forced - Immediate | 2023 | Gas | GG | 850 | Combined Cycle Block | RFC | Winter | 422.8332 | 295 | 1 | 1 | 5048-Gas fuel system B | D1-Forced - Immediate | 850-Combined Cycle Block
5048 | Gas fuel system B | Gas Turbine | Fuel; Ignition; and Combustion Systems | U1 | Forced - Immediate | 2023 | Gas | GG | 850 | Combined Cycle Block | SERC | Summer | 1920.2666 | 152 | 1 | 1 | 5048-Gas fuel system B | U1-Forced - Immediate | 850-Combined Cycle Block
5048 | Gas fuel system B | Gas Turbine | Fuel; Ignition; and Combustion Systems | U1 | Forced - Immediate | 2023 | Gas | GG | 850 | Combined Cycle Block | RFC | Winter | 1907.6665 | 485 | 1 | 1 | 5048-Gas fuel system B | U1-Forced - Immediate | 850-Combined Cycle Block
5048 | Gas fuel system B | Gas Turbine | Fuel; Ignition; and Combustion Systems | D1 | Forced - Immediate | 2023 | Gas | GG | 851 | CC GT units | SERC | Summer | 11.55 | 63 | 1 | 1 | 5048-Gas fuel system B | D1-Forced - Immediate | 851-CC GT units
5048 | Gas fuel system B | Gas Turbine | Fuel; Ignition; and Combustion Systems | SF | Startup Failure | 2023 | Gas | GG | 851 | CC GT units | TRE | Off-Peak | 80.25 | 160.5 | 1 | 1 | 5048-Gas fuel system B | SF-Startup Failure | 851-CC GT units
5048 | Gas fuel system B | Gas Turbine | Fuel; Ignition; and Combustion Systems | U1 | Forced - Immediate | 2023 | Gas | GG | 851 | CC GT units | SERC | Off-Peak | 2477.4999 | 150 | 1 | 1 | 5048-Gas fuel system B | U1-Forced - Immediate | 851-CC GT units
5048 | Gas fuel system B | Gas Turbine | Fuel; Ignition; and Combustion Systems | U1 | Forced - Immediate | 2023 | Gas | GG | 851 | CC GT units | RFC | Summer | 112.1833 | 127 | 1 | 1 | 5048-Gas fuel system B | U1-Forced - Immediate | 851-CC GT units
5048 | Gas fuel system B | Gas Turbine | Fuel; Ignition; and Combustion Systems | U1 | Forced - Immediate | 2023 | Gas | GG | 851 | CC GT units | RFC | Summer | 118 | 118 | 1 | 1 | 5048-Gas fuel system B | U1-Forced - Immediate | 851-CC GT units
5048 | Gas fuel system B | Gas Turbine | Fuel; Ignition; and Combustion Systems | U1 | Forced - Immediate | 2023 | Gas | GG | 851 | CC GT units | SERC | Summer | 142.8 | 168 | 1 | 1 | 5048-Gas fuel system B | U1-Forced - Immediate | 851-CC GT units
5048 | Gas fuel system B | Gas Turbine | Fuel; Ignition; and Combustion Systems | U1 | Forced - Immediate | 2023 | Gas | GG | 851 | CC GT units | MRO | Summer | 345.8866 | 122.8 | 1 | 1 | 5048-Gas fuel system B | U1-Forced - Immediate | 851-CC GT units
5048 | Gas fuel system B | Gas Turbine | Fuel; Ignition; and Combustion Systems | U1 | Forced - Immediate | 2023 | Gas | GG | 851 | CC GT units | RFC | Summer | 408.25 | 355 | 1 | 1 | 5048-Gas fuel system B | U1-Forced - Immediate | 851-CC GT units
5048 | Gas fuel system B | Gas Turbine | Fuel; Ignition; and Combustion Systems | U1 | Forced - Immediate | 2023 | Gas | GG | 851 | CC GT units | SERC | Summer | 604.8332 | 191 | 1 | 1 | 5048-Gas fuel system B | U1-Forced - Immediate | 851-CC GT units
5048 | Gas fuel system B | Gas Turbine | Fuel; Ignition; and Combustion Systems | U1 | Forced - Immediate | 2023 | Gas | GG | 851 | CC GT units | TRE | Winter | 1165.3332 | 152 | 1 | 1 | 5048-Gas fuel system B | U1-Forced - Immediate | 851-CC GT units
5048 | Gas fuel system B | Gas Turbine | Fuel; Ignition; and Combustion Systems | U2 | Forced - Delayed | 2023 | Gas | GG | 851 | CC GT units | WECC | Summer | 546.1166 | 151 | 1 | 1 | 5048-Gas fuel system B | U2-Forced - Delayed | 851-CC GT units
5048 | Gas fuel system B | Gas Turbine | Fuel; Ignition; and Combustion Systems | D1 | Forced - Immediate | 2023 | Gas | GG | 851 | CC GT units | NPCC | Summer | 422.9166 | 145 | 1 | 1 | 5048-Gas fuel system B | D1-Forced - Immediate | 851-CC GT units
5048 | Gas fuel system B | Gas Turbine | Fuel; Ignition; and Combustion Systems | U1 | Forced - Immediate | 2023 | Gas | GG | 851 | CC GT units | TRE | Off-Peak | 44.334 | 73.89 | 1 | 1 | 5048-Gas fuel system B | U1-Forced - Immediate | 851-CC GT units
5048 | Gas fuel system B | Gas Turbine | Fuel; Ignition; and Combustion Systems | U1 | Forced - Immediate | 2023 | Gas | GG | 851 | CC GT units | TRE | Off-Peak | 117.5 | 141 | 1 | 1 | 5048-Gas fuel system B | U1-Forced - Immediate | 851-CC GT units
5048 | Gas fuel system B | Gas Turbine | Fuel; Ignition; and Combustion Systems | U1 | Forced - Immediate | 2023 | Gas | GG | 851 | CC GT units | RFC | Off-Peak | 9329.2 | 166 | 1 | 1 | 5048-Gas fuel system B | U1-Forced - Immediate | 851-CC GT units
5048 | Gas fuel system B | Gas Turbine | Fuel; Ignition; and Combustion Systems | U1 | Forced - Immediate | 2023 | Gas | GG | 851 | CC GT units | RFC | Summer | 88.9 | 127 | 1 | 1 | 5048-Gas fuel system B | U1-Forced - Immediate | 851-CC GT units
5048 | Gas fuel system B | Gas Turbine | Fuel; Ignition; and Combustion Systems | U1 | Forced - Immediate | 2023 | Gas | GG | 851 | CC GT units | SERC | Summer | 1131.6666 | 194 | 1 | 1 | 5048-Gas fuel system B | U1-Forced - Immediate | 851-CC GT units
5048 | Gas fuel system B | Gas Turbine | Fuel; Ignition; and Combustion Systems | U1 | Forced - Immediate | 2023 | Gas | GG | 851 | CC GT units | TRE | Summer | 3657.3 | 167 | 1 | 1 | 5048-Gas fuel system B | U1-Forced - Immediate | 851-CC GT units
5048 | Gas fuel system B | Gas Turbine | Fuel; Ignition; and Combustion Systems | U1 | Forced - Immediate | 2023 | Gas | GG | 851 | CC GT units | RFC | Summer | 51486.8332 | 355 | 1 | 1 | 5048-Gas fuel system B | U1-Forced - Immediate | 851-CC GT units
5048 | Gas fuel system B | Gas Turbine | Fuel; Ignition; and Combustion Systems | U1 | Forced - Immediate | 2023 | Gas | GG | 851 | CC GT units | WECC | Winter | 335.7299 | 162.45 | 1 | 1 | 5048-Gas fuel system B | U1-Forced - Immediate | 851-CC GT units
5048 | Gas fuel system B | Gas Turbine | Fuel; Ignition; and Combustion Systems | D1 | Forced - Immediate | 2023 | Gas | GG | 851 | CC GT units | SERC | Summer | 98.4 | 123 | 1 | 1 | 5048-Gas fuel system B | D1-Forced - Immediate | 851-CC GT units
5048 | Gas fuel system B | Gas Turbine | Fuel; Ignition; and Combustion Systems | SF | Startup Failure | 2023 | Gas | GG | 851 | CC GT units | WECC | Winter | 1064.2 | 156.5 | 1 | 1 | 5048-Gas fuel system B | SF-Startup Failure | 851-CC GT units
5048 | Gas fuel system B | Gas Turbine | Fuel; Ignition; and Combustion Systems | U1 | Forced - Immediate | 2023 | Gas | GG | 851 | CC GT units | SERC | Off-Peak | 132.608 | 71.68 | 1 | 1 | 5048-Gas fuel system B | U1-Forced - Immediate | 851-CC GT units
5048 | Gas fuel system B | Gas Turbine | Fuel; Ignition; and Combustion Systems | U1 | Forced - Immediate | 2023 | Gas | GG | 851 | CC GT units | WECC | Off-Peak | 189 | 189 | 1 | 1 | 5048-Gas fuel system B | U1-Forced - Immediate | 851-CC GT units
5048 | Gas fuel system B | Gas Turbine | Fuel; Ignition; and Combustion Systems | U1 | Forced - Immediate | 2023 | Gas | GG | 851 | CC GT units | WECC | Off-Peak | 364.265 | 196.9 | 1 | 1 | 5048-Gas fuel system B | U1-Forced - Immediate | 851-CC GT units
5048 | Gas fuel system B | Gas Turbine | Fuel; Ignition; and Combustion Systems | U1 | Forced - Immediate | 2023 | Gas | GG | 851 | CC GT units | TRE | Off-Peak | 1995.15 | 141 | 1 | 1 | 5048-Gas fuel system B | U1-Forced - Immediate | 851-CC GT units
5048 | Gas fuel system B | Gas Turbine | Fuel; Ignition; and Combustion Systems | U1 | Forced - Immediate | 2023 | Gas | GG | 851 | CC GT units | RFC | Summer | 29.5 | 118 | 1 | 1 | 5048-Gas fuel system B | U1-Forced - Immediate | 851-CC GT units
5048 | Gas fuel system B | Gas Turbine | Fuel; Ignition; and Combustion Systems | U1 | Forced - Immediate | 2023 | Gas | GG | 851 | CC GT units | RFC | Summer | 41.3 | 118 | 1 | 1 | 5048-Gas fuel system B | U1-Forced - Immediate | 851-CC GT units
5048 | Gas fuel system B | Gas Turbine | Fuel; Ignition; and Combustion Systems | U1 | Forced - Immediate | 2023 | Gas | GG | 851 | CC GT units | NPCC | Summer | 256.6665 | 175 | 1 | 1 | 5048-Gas fuel system B | U1-Forced - Immediate | 851-CC GT units
5048 | Gas fuel system B | Gas Turbine | Fuel; Ignition; and Combustion Systems | U1 | Forced - Immediate | 2023 | Gas | GG | 851 | CC GT units | MRO | Summer | 274.2533 | 122.8 | 1 | 1 | 5048-Gas fuel system B | U1-Forced - Immediate | 851-CC GT units
5048 | Gas fuel system B | Gas Turbine | Fuel; Ignition; and Combustion Systems | U1 | Forced - Immediate | 2023 | Gas | GG | 851 | CC GT units | WECC | Winter | 14.5667 | 38 | 1 | 1 | 5048-Gas fuel system B | U1-Forced - Immediate | 851-CC GT units
5048 | Gas fuel system B | Gas Turbine | Fuel; Ignition; and Combustion Systems | U1 | Forced - Immediate | 2023 | Gas | GG | 851 | CC GT units | WECC | Winter | 42.4333 | 38 | 1 | 1 | 5048-Gas fuel system B | U1-Forced - Immediate | 851-CC GT units
5048 | Gas fuel system B | Gas Turbine | Fuel; Ignition; and Combustion Systems | U1 | Forced - Immediate | 2023 | Gas | GG | 851 | CC GT units | WECC | Winter | 277.4333 | 82 | 1 | 1 | 5048-Gas fuel system B | U1-Forced - Immediate | 851-CC GT units
5048 | Gas fuel system B | Gas Turbine | Fuel; Ignition; and Combustion Systems | D1 | Forced - Immediate | 2023 | Gas | GG | 851 | CC GT units | RFC | Winter | 378.55 | 67 | 2 | 2 | 5048-Gas fuel system B | D1-Forced - Immediate | 851-CC GT units
5048 | Gas fuel system B | Gas Turbine | Fuel; Ignition; and Combustion Systems | SF | Startup Failure | 2023 | Gas | GG | 851 | CC GT units | TRE | Off-Peak | 73.89 | 73.89 | 1 | 1 | 5048-Gas fuel system B | SF-Startup Failure | 851-CC GT units
5048 | Gas fuel system B | Gas Turbine | Fuel; Ignition; and Combustion Systems | SF | Startup Failure | 2023 | Gas | GG | 851 | CC GT units | TRE | Winter | 236.5832 | 167 | 1 | 1 | 5048-Gas fuel system B | SF-Startup Failure | 851-CC GT units
5048 | Gas fuel system B | Gas Turbine | Fuel; Ignition; and Combustion Systems | U1 | Forced - Immediate | 2023 | Gas | GG | 851 | CC GT units | WECC | Off-Peak | 331.8541 | 159.29 | 1 | 1 | 5048-Gas fuel system B | U1-Forced - Immediate | 851-CC GT units
5048 | Gas fuel system B | Gas Turbine | Fuel; Ignition; and Combustion Systems | U1 | Forced - Immediate | 2023 | Gas | GG | 851 | CC GT units | SERC | Off-Peak | 488.8 | 188 | 1 | 1 | 5048-Gas fuel system B | U1-Forced - Immediate | 851-CC GT units
5048 | Gas fuel system B | Gas Turbine | Fuel; Ignition; and Combustion Systems | U1 | Forced - Immediate | 2023 | Gas | GG | 851 | CC GT units | RFC | Summer | 71.9666 | 127 | 1 | 1 | 5048-Gas fuel system B | U1-Forced - Immediate | 851-CC GT units
5048 | Gas fuel system B | Gas Turbine | Fuel; Ignition; and Combustion Systems | U1 | Forced - Immediate | 2023 | Gas | GG | 851 | CC GT units | TRE | Summer | 77.9332 | 167 | 1 | 1 | 5048-Gas fuel system B | U1-Forced - Immediate | 851-CC GT units
5048 | Gas fuel system B | Gas Turbine | Fuel; Ignition; and Combustion Systems | U1 | Forced - Immediate | 2023 | Gas | GG | 851 | CC GT units | SERC | Summer | 283.65 | 183 | 1 | 1 | 5048-Gas fuel system B | U1-Forced - Immediate | 851-CC GT units
5048 | Gas fuel system B | Gas Turbine | Fuel; Ignition; and Combustion Systems | U1 | Forced - Immediate | 2023 | Gas | GG | 851 | CC GT units | WECC | Summer | 288.0666 | 149 | 1 | 1 | 5048-Gas fuel system B | U1-Forced - Immediate | 851-CC GT units
5048 | Gas fuel system B | Gas Turbine | Fuel; Ignition; and Combustion Systems | U1 | Forced - Immediate | 2023 | Gas | GG | 851 | CC GT units | TRE | Winter | 11246.5 | 166 | 1 | 1 | 5048-Gas fuel system B | U1-Forced - Immediate | 851-CC GT units
5048 | Gas fuel system B | Gas Turbine | Fuel; Ignition; and Combustion Systems | D1 | Forced - Immediate | 2023 | Gas | GG | 851 | CC GT units | RFC | Summer | 19344 | 26 | 1 | 2 | 5048-Gas fuel system B | D1-Forced - Immediate | 851-CC GT units
5048 | Gas fuel system B | Gas Turbine | Fuel; Ignition; and Combustion Systems | D2 | Forced - Delayed | 2023 | Gas | GG | 851 | CC GT units | WECC | Winter | 3360.0333 | 2 | 1 | 1 | 5048-Gas fuel system B | D2-Forced - Delayed | 851-CC GT units
5048 | Gas fuel system B | Gas Turbine | Fuel; Ignition; and Combustion Systems | U1 | Forced - Immediate | 2023 | Gas | GG | 851 | CC GT units | WECC | Off-Peak | 62.4 | 72 | 1 | 1 | 5048-Gas fuel system B | U1-Forced - Immediate | 851-CC GT units
5048 | Gas fuel system B | Gas Turbine | Fuel; Ignition; and Combustion Systems | U1 | Forced - Immediate | 2023 | Gas | GG | 851 | CC GT units | SERC | Off-Peak | 497.1666 | 157 | 1 | 1 | 5048-Gas fuel system B | U1-Forced - Immediate | 851-CC GT units
5048 | Gas fuel system B | Gas Turbine | Fuel; Ignition; and Combustion Systems | U1 | Forced - Immediate | 2023 | Gas | GG | 851 | CC GT units | RFC | Off-Peak | 829.3999 | 174 | 1 | 1 | 5048-Gas fuel system B | U1-Forced - Immediate | 851-CC GT units
5048 | Gas fuel system B | Gas Turbine | Fuel; Ignition; and Combustion Systems | U1 | Forced - Immediate | 2023 | Gas | GG | 851 | CC GT units | WECC | Off-Peak | 2016.6666 | 200 | 1 | 1 | 5048-Gas fuel system B | U1-Forced - Immediate | 851-CC GT units
5048 | Gas fuel system B | Gas Turbine | Fuel; Ignition; and Combustion Systems | U1 | Forced - Immediate | 2023 | Gas | GG | 851 | CC GT units | RFC | Summer | 50.8 | 127 | 1 | 1 | 5048-Gas fuel system B | U1-Forced - Immediate | 851-CC GT units
5048 | Gas fuel system B | Gas Turbine | Fuel; Ignition; and Combustion Systems | U1 | Forced - Immediate | 2023 | Gas | GG | 851 | CC GT units | RFC | Summer | 62.9333 | 118 | 1 | 1 | 5048-Gas fuel system B | U1-Forced - Immediate | 851-CC GT units
5048 | Gas fuel system B | Gas Turbine | Fuel; Ignition; and Combustion Systems | U1 | Forced - Immediate | 2023 | Gas | GG | 851 | CC GT units | RFC | Summer | 93.1333 | 127 | 1 | 1 | 5048-Gas fuel system B | U1-Forced - Immediate | 851-CC GT units
5048 | Gas fuel system B | Gas Turbine | Fuel; Ignition; and Combustion Systems | U1 | Forced - Immediate | 2023 | Gas | GG | 851 | CC GT units | RFC | Summer | 107.95 | 127 | 1 | 1 | 5048-Gas fuel system B | U1-Forced - Immediate | 851-CC GT units
5048 | Gas fuel system B | Gas Turbine | Fuel; Ignition; and Combustion Systems | U1 | Forced - Immediate | 2023 | Gas | GG | 851 | CC GT units | RFC | Summer | 110.0666 | 127 | 1 | 1 | 5048-Gas fuel system B | U1-Forced - Immediate | 851-CC GT units
5048 | Gas fuel system B | Gas Turbine | Fuel; Ignition; and Combustion Systems | U1 | Forced - Immediate | 2023 | Gas | GG | 851 | CC GT units | RFC | Summer | 127 | 127 | 1 | 1 | 5048-Gas fuel system B | U1-Forced - Immediate | 851-CC GT units
5048 | Gas fuel system B | Gas Turbine | Fuel; Ignition; and Combustion Systems | U1 | Forced - Immediate | 2023 | Gas | GG | 851 | CC GT units | WECC | Summer | 221.3333 | 166 | 1 | 1 | 5048-Gas fuel system B | U1-Forced - Immediate | 851-CC GT units
5048 | Gas fuel system B | Gas Turbine | Fuel; Ignition; and Combustion Systems | U1 | Forced - Immediate | 2023 | Gas | GG | 851 | CC GT units | MRO | Summer | 1171.2999 | 159 | 1 | 1 | 5048-Gas fuel system B | U1-Forced - Immediate | 851-CC GT units
5048 | Gas fuel system B | Gas Turbine | Fuel; Ignition; and Combustion Systems | U1 | Forced - Immediate | 2023 | Gas | GG | 851 | CC GT units | NPCC | Summer | 2752.4999 | 225 | 1 | 1 | 5048-Gas fuel system B | U1-Forced - Immediate | 851-CC GT units
5048 | Gas fuel system B | Gas Turbine | Fuel; Ignition; and Combustion Systems | U1 | Forced - Immediate | 2023 | Gas | GG | 851 | CC GT units | SERC | Summer | 8464.5 | 342 | 1 | 1 | 5048-Gas fuel system B | U1-Forced - Immediate | 851-CC GT units
5048 | Gas fuel system B | Gas Turbine | Fuel; Ignition; and Combustion Systems | U1 | Forced - Immediate | 2023 | Gas | GG | 851 | CC GT units | WECC | Winter | 65.6332 | 179 | 1 | 1 | 5048-Gas fuel system B | U1-Forced - Immediate | 851-CC GT units
5048 | Gas fuel system B | Gas Turbine | Fuel; Ignition; and Combustion Systems | U1 | Forced - Immediate | 2023 | Gas | GG | 851 | CC GT units | RFC | Winter | 461.4166 | 245 | 1 | 1 | 5048-Gas fuel system B | U1-Forced - Immediate | 851-CC GT units
5048 | Gas fuel system B | Gas Turbine | Fuel; Ignition; and Combustion Systems | D1 | Forced - Immediate | 2023 | Gas | GG | 851 | CC GT units | SERC | Off-Peak | 12.6667 | 10 | 1 | 1 | 5048-Gas fuel system B | D1-Forced - Immediate | 851-CC GT units
5048 | Gas fuel system B | Gas Turbine | Fuel; Ignition; and Combustion Systems | SF | Startup Failure | 2023 | Gas | GG | 851 | CC GT units | WECC | Summer | 163.6832 | 161 | 1 | 1 | 5048-Gas fuel system B | SF-Startup Failure | 851-CC GT units
5048 | Gas fuel system B | Gas Turbine | Fuel; Ignition; and Combustion Systems | SF | Startup Failure | 2023 | Gas | GG | 851 | CC GT units | WECC | Summer | 3496.5 | 185 | 1 | 1 | 5048-Gas fuel system B | SF-Startup Failure | 851-CC GT units
5048 | Gas fuel system B | Gas Turbine | Fuel; Ignition; and Combustion Systems | SF | Startup Failure | 2023 | Gas | GG | 851 | CC GT units | WECC | Winter | 916.8 | 191 | 1 | 1 | 5048-Gas fuel system B | SF-Startup Failure | 851-CC GT units
5048 | Gas fuel system B | Gas Turbine | Fuel; Ignition; and Combustion Systems | U1 | Forced - Immediate | 2023 | Gas | GG | 851 | CC GT units | MRO | Off-Peak | 96.1933 | 122.8 | 1 | 1 | 5048-Gas fuel system B | U1-Forced - Immediate | 851-CC GT units
5048 | Gas fuel system B | Gas Turbine | Fuel; Ignition; and Combustion Systems | U1 | Forced - Immediate | 2023 | Gas | GG | 851 | CC GT units | TRE | Off-Peak | 425.6 | 57 | 1 | 1 | 5048-Gas fuel system B | U1-Forced - Immediate | 851-CC GT units
5048 | Gas fuel system B | Gas Turbine | Fuel; Ignition; and Combustion Systems | U1 | Forced - Immediate | 2023 | Gas | GG | 851 | CC GT units | TRE | Summer | 205.9666 | 167 | 1 | 1 | 5048-Gas fuel system B | U1-Forced - Immediate | 851-CC GT units
5048 | Gas fuel system B | Gas Turbine | Fuel; Ignition; and Combustion Systems | U1 | Forced - Immediate | 2023 | Gas | GG | 851 | CC GT units | MRO | Summer | 268.1133 | 122.8 | 1 | 1 | 5048-Gas fuel system B | U1-Forced - Immediate | 851-CC GT units
5048 | Gas fuel system B | Gas Turbine | Fuel; Ignition; and Combustion Systems | U1 | Forced - Immediate | 2023 | Gas | GG | 851 | CC GT units | SERC | Summer | 305.0666 | 143 | 1 | 1 | 5048-Gas fuel system B | U1-Forced - Immediate | 851-CC GT units
5048 | Gas fuel system B | Gas Turbine | Fuel; Ignition; and Combustion Systems | U1 | Forced - Immediate | 2023 | Gas | GG | 851 | CC GT units | WECC | Summer | 646.6999 | 174 | 1 | 1 | 5048-Gas fuel system B | U1-Forced - Immediate | 851-CC GT units
5048 | Gas fuel system B | Gas Turbine | Fuel; Ignition; and Combustion Systems | U1 | Forced - Immediate | 2023 | Gas | GG | 851 | CC GT units | TRE | Summer | 1155.7416 | 165.5 | 1 | 1 | 5048-Gas fuel system B | U1-Forced - Immediate | 851-CC GT units
5048 | Gas fuel system B | Gas Turbine | Fuel; Ignition; and Combustion Systems | U1 | Forced - Immediate | 2023 | Gas | GG | 851 | CC GT units | WECC | Winter | 3200.8332 | 167 | 1 | 1 | 5048-Gas fuel system B | U1-Forced - Immediate | 851-CC GT units
5048 | Gas fuel system B | Gas Turbine | Fuel; Ignition; and Combustion Systems | D1 | Forced - Immediate | 2023 | Gas | GG | 851 | CC GT units | SERC | Summer | 13.8666 | 64 | 1 | 1 | 5048-Gas fuel system B | D1-Forced - Immediate | 851-CC GT units
5048 | Gas fuel system B | Gas Turbine | Fuel; Ignition; and Combustion Systems | D1 | Forced - Immediate | 2023 | Gas | GG | 851 | CC GT units | RFC | Summer | 93.15 | 9 | 1 | 1 | 5048-Gas fuel system B | D1-Forced - Immediate | 851-CC GT units
5048 | Gas fuel system B | Gas Turbine | Fuel; Ignition; and Combustion Systems | D1 | Forced - Immediate | 2023 | Gas | GG | 851 | CC GT units | RFC | Summer | 13948.5667 | 26 | 1 | 1 | 5048-Gas fuel system B | D1-Forced - Immediate | 851-CC GT units
5048 | Gas fuel system B | Gas Turbine | Fuel; Ignition; and Combustion Systems | SF | Startup Failure | 2023 | Gas | GG | 851 | CC GT units | WECC | Off-Peak | 10.4332 | 156.5 | 1 | 1 | 5048-Gas fuel system B | SF-Startup Failure | 851-CC GT units
5048 | Gas fuel system B | Gas Turbine | Fuel; Ignition; and Combustion Systems | SF | Startup Failure | 2023 | Gas | GG | 851 | CC GT units | WECC | Summer | 222.6666 | 167 | 1 | 1 | 5048-Gas fuel system B | SF-Startup Failure | 851-CC GT units
5048 | Gas fuel system B | Gas Turbine | Fuel; Ignition; and Combustion Systems | SF | Startup Failure | 2023 | Gas | GG | 851 | CC GT units | WECC | Winter | 551.81 | 78.83 | 1 | 1 | 5048-Gas fuel system B | SF-Startup Failure | 851-CC GT units
5048 | Gas fuel system B | Gas Turbine | Fuel; Ignition; and Combustion Systems | U1 | Forced - Immediate | 2023 | Gas | GG | 851 | CC GT units | SERC | Off-Peak | 1011.7499 | 171 | 1 | 1 | 5048-Gas fuel system B | U1-Forced - Immediate | 851-CC GT units
5048 | Gas fuel system B | Gas Turbine | Fuel; Ignition; and Combustion Systems | U1 | Forced - Immediate | 2023 | Gas | GG | 851 | CC GT units | TRE | Off-Peak | 1069.25 | 141 | 1 | 1 | 5048-Gas fuel system B | U1-Forced - Immediate | 851-CC GT units
5048 | Gas fuel system B | Gas Turbine | Fuel; Ignition; and Combustion Systems | U1 | Forced - Immediate | 2023 | Gas | GG | 851 | CC GT units | RFC | Summer | 61.3833 | 127 | 1 | 1 | 5048-Gas fuel system B | U1-Forced - Immediate | 851-CC GT units
5048 | Gas fuel system B | Gas Turbine | Fuel; Ignition; and Combustion Systems | U1 | Forced - Immediate | 2023 | Gas | GG | 851 | CC GT units | RFC | Summer | 422.8333 | 118 | 1 | 1 | 5048-Gas fuel system B | U1-Forced - Immediate | 851-CC GT units
5048 | Gas fuel system B | Gas Turbine | Fuel; Ignition; and Combustion Systems | U1 | Forced - Immediate | 2023 | Gas | GG | 851 | CC GT units | SERC | Summer | 626.8166 | 143 | 1 | 1 | 5048-Gas fuel system B | U1-Forced - Immediate | 851-CC GT units
5048 | Gas fuel system B | Gas Turbine | Fuel; Ignition; and Combustion Systems | U1 | Forced - Immediate | 2023 | Gas | GG | 851 | CC GT units | TRE | Winter | 129.0666 | 176 | 1 | 1 | 5048-Gas fuel system B | U1-Forced - Immediate | 851-CC GT units
5048 | Gas fuel system B | Gas Turbine | Fuel; Ignition; and Combustion Systems | U1 | Forced - Immediate | 2023 | Gas | GG | 851 | CC GT units | WECC | Winter | 60277.8749 | 157.5 | 1 | 1 | 5048-Gas fuel system B | U1-Forced - Immediate | 851-CC GT units
5048 | Gas fuel system B | Gas Turbine | Fuel; Ignition; and Combustion Systems | D1 | Forced - Immediate | 2023 | Gas | GG | 851 | CC GT units | RFC | Summer | 18720 | 26 | 1 | 1 | 5048-Gas fuel system B | D1-Forced - Immediate | 851-CC GT units
5048 | Gas fuel system B | Gas Turbine | Fuel; Ignition; and Combustion Systems | D1 | Forced - Immediate | 2023 | Gas | GG | 851 | CC GT units | RFC | Winter | 9910.2138 | 19.31 | 1 | 1 | 5048-Gas fuel system B | D1-Forced - Immediate | 851-CC GT units
5048 | Gas fuel system B | Gas Turbine | Fuel; Ignition; and Combustion Systems | D2 | Forced - Delayed | 2023 | Gas | GG | 851 | CC GT units | TRE | Winter | 157.334 | 48.66 | 1 | 1 | 5048-Gas fuel system B | D2-Forced - Delayed | 851-CC GT units
5048 | Gas fuel system B | Gas Turbine | Fuel; Ignition; and Combustion Systems | U1 | Forced - Immediate | 2023 | Gas | GG | 851 | CC GT units | NPCC | Off-Peak | 2515.9999 | 240 | 1 | 1 | 5048-Gas fuel system B | U1-Forced - Immediate | 851-CC GT units
5048 | Gas fuel system B | Gas Turbine | Fuel; Ignition; and Combustion Systems | U1 | Forced - Immediate | 2023 | Gas | GG | 851 | CC GT units | RFC | Summer | 52.9166 | 127 | 1 | 2 | 5048-Gas fuel system B | U1-Forced - Immediate | 851-CC GT units
5048 | Gas fuel system B | Gas Turbine | Fuel; Ignition; and Combustion Systems | U1 | Forced - Immediate | 2023 | Gas | GG | 851 | CC GT units | RFC | Summer | 78.3166 | 127 | 1 | 1 | 5048-Gas fuel system B | U1-Forced - Immediate | 851-CC GT units
5048 | Gas fuel system B | Gas Turbine | Fuel; Ignition; and Combustion Systems | U1 | Forced - Immediate | 2023 | Gas | GG | 851 | CC GT units | SERC | Summer | 144.1332 | 188 | 1 | 1 | 5048-Gas fuel system B | U1-Forced - Immediate | 851-CC GT units
5048 | Gas fuel system B | Gas Turbine | Fuel; Ignition; and Combustion Systems | U1 | Forced - Immediate | 2023 | Gas | GG | 851 | CC GT units | SERC | Summer | 183.2999 | 234 | 1 | 1 | 5048-Gas fuel system B | U1-Forced - Immediate | 851-CC GT units
5048 | Gas fuel system B | Gas Turbine | Fuel; Ignition; and Combustion Systems | U1 | Forced - Immediate | 2023 | Gas | GG | 851 | CC GT units | NPCC | Summer | 270 | 225 | 1 | 1 | 5048-Gas fuel system B | U1-Forced - Immediate | 851-CC GT units
5048 | Gas fuel system B | Gas Turbine | Fuel; Ignition; and Combustion Systems | U1 | Forced - Immediate | 2023 | Gas | GG | 851 | CC GT units | SERC | Summer | 368.95 | 157 | 1 | 1 | 5048-Gas fuel system B | U1-Forced - Immediate | 851-CC GT units
5048 | Gas fuel system B | Gas Turbine | Fuel; Ignition; and Combustion Systems | D1 | Forced - Immediate | 2023 | Gas | GG | 851 | CC GT units | MRO | Off-Peak | 76.1075 | 130.47 | 1 | 1 | 5048-Gas fuel system B | D1-Forced - Immediate | 851-CC GT units
5048 | Gas fuel system B | Gas Turbine | Fuel; Ignition; and Combustion Systems | D1 | Forced - Immediate | 2023 | Gas | GG | 851 | CC GT units | MRO | Off-Peak | 3100.8 | 4.8 | 1 | 1 | 5048-Gas fuel system B | D1-Forced - Immediate | 851-CC GT units
5048 | Gas fuel system B | Gas Turbine | Fuel; Ignition; and Combustion Systems | D1 | Forced - Immediate | 2023 | Gas | GG | 851 | CC GT units | TRE | Winter | 49.2 | 72 | 1 | 1 | 5048-Gas fuel system B | D1-Forced - Immediate | 851-CC GT units
5048 | Gas fuel system B | Gas Turbine | Fuel; Ignition; and Combustion Systems | SF | Startup Failure | 2023 | Gas | GG | 851 | CC GT units | WECC | Off-Peak | 11.84 | 59.2 | 1 | 1 | 5048-Gas fuel system B | SF-Startup Failure | 851-CC GT units
5048 | Gas fuel system B | Gas Turbine | Fuel; Ignition; and Combustion Systems | SF | Startup Failure | 2023 | Gas | GG | 851 | CC GT units | WECC | Off-Peak | 3496.4666 | 179 | 1 | 1 | 5048-Gas fuel system B | SF-Startup Failure | 851-CC GT units
5048 | Gas fuel system B | Gas Turbine | Fuel; Ignition; and Combustion Systems | U1 | Forced - Immediate | 2023 | Gas | GG | 851 | CC GT units | TRE | Off-Peak | 171 | 171 | 1 | 1 | 5048-Gas fuel system B | U1-Forced - Immediate | 851-CC GT units
5048 | Gas fuel system B | Gas Turbine | Fuel; Ignition; and Combustion Systems | U1 | Forced - Immediate | 2023 | Gas | GG | 851 | CC GT units | NPCC | Off-Peak | 3079.1786 | 262.43 | 1 | 1 | 5048-Gas fuel system B | U1-Forced - Immediate | 851-CC GT units
5048 | Gas fuel system B | Gas Turbine | Fuel; Ignition; and Combustion Systems | U1 | Forced - Immediate | 2023 | Gas | GG | 851 | CC GT units | RFC | Summer | 72.7666 | 118 | 1 | 1 | 5048-Gas fuel system B | U1-Forced - Immediate | 851-CC GT units
5048 | Gas fuel system B | Gas Turbine | Fuel; Ignition; and Combustion Systems | U1 | Forced - Immediate | 2023 | Gas | GG | 851 | CC GT units | WECC | Summer | 725.3833 | 71 | 1 | 1 | 5048-Gas fuel system B | U1-Forced - Immediate | 851-CC GT units
5048 | Gas fuel system B | Gas Turbine | Fuel; Ignition; and Combustion Systems | U1 | Forced - Immediate | 2023 | Gas | GG | 851 | CC GT units | NPCC | Summer | 978.75 | 225 | 1 | 1 | 5048-Gas fuel system B | U1-Forced - Immediate | 851-CC GT units
5048 | Gas fuel system B | Gas Turbine | Fuel; Ignition; and Combustion Systems | D1 | Forced - Immediate | 2023 | Gas | GG | 851 | CC GT units | MRO | Off-Peak | 75.4658 | 129.37 | 1 | 1 | 5048-Gas fuel system B | D1-Forced - Immediate | 851-CC GT units
5048 | Gas fuel system B | Gas Turbine | Fuel; Ignition; and Combustion Systems | D1 | Forced - Immediate | 2023 | Gas | GG | 851 | CC GT units | NPCC | Off-Peak | 158.212 | 42.76 | 1 | 1 | 5048-Gas fuel system B | D1-Forced - Immediate | 851-CC GT units
5048 | Gas fuel system B | Gas Turbine | Fuel; Ignition; and Combustion Systems | D3 | Forced - Postponed | 2023 | Gas | GG | 851 | CC GT units | TRE | Off-Peak | 190.86 | 31.81 | 1 | 1 | 5048-Gas fuel system B | D3-Forced - Postponed | 851-CC GT units
5048 | Gas fuel system B | Gas Turbine | Fuel; Ignition; and Combustion Systems | D3 | Forced - Postponed | 2023 | Gas | GG | 851 | CC GT units | TRE | Off-Peak | 206.22 | 34.37 | 1 | 1 | 5048-Gas fuel system B | D3-Forced - Postponed | 851-CC GT units
5048 | Gas fuel system B | Gas Turbine | Fuel; Ignition; and Combustion Systems | SF | Startup Failure | 2023 | Gas | GG | 851 | CC GT units | TRE | Off-Peak | 195.2749 | 160.5 | 1 | 1 | 5048-Gas fuel system B | SF-Startup Failure | 851-CC GT units
5048 | Gas fuel system B | Gas Turbine | Fuel; Ignition; and Combustion Systems | SF | Startup Failure | 2023 | Gas | GG | 851 | CC GT units | RFC | Summer | 3147.9 | 126 | 1 | 1 | 5048-Gas fuel system B | SF-Startup Failure | 851-CC GT units
5048 | Gas fuel system B | Gas Turbine | Fuel; Ignition; and Combustion Systems | U1 | Forced - Immediate | 2023 | Gas | GG | 851 | CC GT units | WECC | Off-Peak | 276.9519 | 159.78 | 1 | 1 | 5048-Gas fuel system B | U1-Forced - Immediate | 851-CC GT units
5048 | Gas fuel system B | Gas Turbine | Fuel; Ignition; and Combustion Systems | U1 | Forced - Immediate | 2023 | Gas | GG | 851 | CC GT units | WECC | Off-Peak | 7285 | 155 | 1 | 1 | 5048-Gas fuel system B | U1-Forced - Immediate | 851-CC GT units
5048 | Gas fuel system B | Gas Turbine | Fuel; Ignition; and Combustion Systems | U1 | Forced - Immediate | 2023 | Gas | GG | 851 | CC GT units | RFC | Summer | 49.1666 | 118 | 1 | 1 | 5048-Gas fuel system B | U1-Forced - Immediate | 851-CC GT units
5048 | Gas fuel system B | Gas Turbine | Fuel; Ignition; and Combustion Systems | U1 | Forced - Immediate | 2023 | Gas | GG | 851 | CC GT units | MRO | Summer | 128.94 | 122.8 | 1 | 1 | 5048-Gas fuel system B | U1-Forced - Immediate | 851-CC GT units
5048 | Gas fuel system B | Gas Turbine | Fuel; Ignition; and Combustion Systems | U1 | Forced - Immediate | 2023 | Gas | GG | 851 | CC GT units | WECC | Summer | 183.4166 | 71 | 1 | 1 | 5048-Gas fuel system B | U1-Forced - Immediate | 851-CC GT units
5048 | Gas fuel system B | Gas Turbine | Fuel; Ignition; and Combustion Systems | U1 | Forced - Immediate | 2023 | Gas | GG | 851 | CC GT units | WECC | Summer | 216.55 | 71 | 1 | 1 | 5048-Gas fuel system B | U1-Forced - Immediate | 851-CC GT units
5048 | Gas fuel system B | Gas Turbine | Fuel; Ignition; and Combustion Systems | U1 | Forced - Immediate | 2023 | Gas | GG | 851 | CC GT units | RFC | Summer | 218.0166 | 127 | 1 | 1 | 5048-Gas fuel system B | U1-Forced - Immediate | 851-CC GT units
5048 | Gas fuel system B | Gas Turbine | Fuel; Ignition; and Combustion Systems | U1 | Forced - Immediate | 2023 | Gas | GG | 851 | CC GT units | NPCC | Summer | 753.75 | 225 | 1 | 1 | 5048-Gas fuel system B | U1-Forced - Immediate | 851-CC GT units
5048 | Gas fuel system B | Gas Turbine | Fuel; Ignition; and Combustion Systems | U1 | Forced - Immediate | 2023 | Gas | GG | 851 | CC GT units | SERC | Summer | 1248.7999 | 168 | 1 | 1 | 5048-Gas fuel system B | U1-Forced - Immediate | 851-CC GT units
5048 | Gas fuel system B | Gas Turbine | Fuel; Ignition; and Combustion Systems | U1 | Forced - Immediate | 2023 | Gas | GG | 851 | CC GT units | NPCC | Summer | 2336.2499 | 225 | 1 | 1 | 5048-Gas fuel system B | U1-Forced - Immediate | 851-CC GT units
5048 | Gas fuel system B | Gas Turbine | Fuel; Ignition; and Combustion Systems | U1 | Forced - Immediate | 2023 | Gas | GG | 851 | CC GT units | SERC | Summer | 6616.8332 | 185 | 1 | 1 | 5048-Gas fuel system B | U1-Forced - Immediate | 851-CC GT units
5048 | Gas fuel system B | Gas Turbine | Fuel; Ignition; and Combustion Systems | U1 | Forced - Immediate | 2023 | Gas | GG | 851 | CC GT units | RFC | Winter | 29.4 | 126 | 1 | 1 | 5048-Gas fuel system B | U1-Forced - Immediate | 851-CC GT units
5048 | Gas fuel system B | Gas Turbine | Fuel; Ignition; and Combustion Systems | U1 | Forced - Immediate | 2023 | Gas | GG | 851 | CC GT units | WECC | Winter | 4113.2666 | 71 | 2 | 2 | 5048-Gas fuel system B | U1-Forced - Immediate | 851-CC GT units
5048 | Gas fuel system B | Gas Turbine | Fuel; Ignition; and Combustion Systems | U1 | Forced - Immediate | 2023 | Gas | GG | 851 | CC GT units | WECC | Winter | 59768.6249 | 157.5 | 1 | 1 | 5048-Gas fuel system B | U1-Forced - Immediate | 851-CC GT units
5048 | Gas fuel system B | Gas Turbine | Fuel; Ignition; and Combustion Systems | U1 | Forced - Immediate | 2023 | Gas | GG | 851 | CC GT units | TRE | Off-Peak | 30.6 | 68 | 1 | 1 | 5048-Gas fuel system B | U1-Forced - Immediate | 851-CC GT units
5048 | Gas fuel system B | Gas Turbine | Fuel; Ignition; and Combustion Systems | U1 | Forced - Immediate | 2023 | Gas | GG | 851 | CC GT units | WECC | Off-Peak | 1748 | 190 | 1 | 1 | 5048-Gas fuel system B | U1-Forced - Immediate | 851-CC GT units
5048 | Gas fuel system B | Gas Turbine | Fuel; Ignition; and Combustion Systems | U1 | Forced - Immediate | 2023 | Gas | GG | 851 | CC GT units | MRO | Summer | 229.2266 | 122.8 | 1 | 1 | 5048-Gas fuel system B | U1-Forced - Immediate | 851-CC GT units
5048 | Gas fuel system B | Gas Turbine | Fuel; Ignition; and Combustion Systems | U1 | Forced - Immediate | 2023 | Gas | GG | 851 | CC GT units | MRO | Summer | 233.32 | 122.8 | 1 | 1 | 5048-Gas fuel system B | U1-Forced - Immediate | 851-CC GT units
5048 | Gas fuel system B | Gas Turbine | Fuel; Ignition; and Combustion Systems | U1 | Forced - Immediate | 2023 | Gas | GG | 851 | CC GT units | MRO | Summer | 249.6933 | 122.8 | 1 | 1 | 5048-Gas fuel system B | U1-Forced - Immediate | 851-CC GT units
5048 | Gas fuel system B | Gas Turbine | Fuel; Ignition; and Combustion Systems | U1 | Forced - Immediate | 2023 | Gas | GG | 851 | CC GT units | SERC | Winter | 708.75 | 225 | 1 | 1 | 5048-Gas fuel system B | U1-Forced - Immediate | 851-CC GT units
5048 | Gas fuel system B | Gas Turbine | Fuel; Ignition; and Combustion Systems | U1 | Forced - Immediate | 2023 | Gas | GG | 851 | CC GT units | RFC | Winter | 852 | 355 | 1 | 1 | 5048-Gas fuel system B | U1-Forced - Immediate | 851-CC GT units
5048 | Gas fuel system B | Gas Turbine | Fuel; Ignition; and Combustion Systems | U1 | Forced - Immediate | 2023 | Gas | GG | 851 | CC GT units | TRE | Winter | 5691.0333 | 166 | 1 | 1 | 5048-Gas fuel system B | U1-Forced - Immediate | 851-CC GT units
5048 | Gas fuel system B | Gas Turbine | Fuel; Ignition; and Combustion Systems | U1 | Forced - Immediate | 2023 | Gas | GG | 851 | CC GT units | SERC | Winter | 6563.7 | 175.5 | 1 | 1 | 5048-Gas fuel system B | U1-Forced - Immediate | 851-CC GT units
5048 | Gas fuel system B | Gas Turbine | Fuel; Ignition; and Combustion Systems | D1 | Forced - Immediate | 2023 | Gas | GG | 851 | CC GT units | WECC | Off-Peak | 132.5333 | 16 | 1 | 1 | 5048-Gas fuel system B | D1-Forced - Immediate | 851-CC GT units
5048 | Gas fuel system B | Gas Turbine | Fuel; Ignition; and Combustion Systems | SF | Startup Failure | 2023 | Gas | GG | 851 | CC GT units | SERC | Summer | 915.5999 | 252 | 1 | 1 | 5048-Gas fuel system B | SF-Startup Failure | 851-CC GT units
5048 | Gas fuel system B | Gas Turbine | Fuel; Ignition; and Combustion Systems | SF | Startup Failure | 2023 | Gas | GG | 851 | CC GT units | MRO | Winter | 3751.3332 | 170 | 1 | 1 | 5048-Gas fuel system B | SF-Startup Failure | 851-CC GT units
5048 | Gas fuel system B | Gas Turbine | Fuel; Ignition; and Combustion Systems | U1 | Forced - Immediate | 2023 | Gas | GG | 851 | CC GT units | MRO | Off-Peak | 581.15 | 197 | 1 | 1 | 5048-Gas fuel system B | U1-Forced - Immediate | 851-CC GT units
5048 | Gas fuel system B | Gas Turbine | Fuel; Ignition; and Combustion Systems | U1 | Forced - Immediate | 2023 | Gas | GG | 851 | CC GT units | SERC | Off-Peak | 952.5 | 150 | 1 | 1 | 5048-Gas fuel system B | U1-Forced - Immediate | 851-CC GT units
5048 | Gas fuel system B | Gas Turbine | Fuel; Ignition; and Combustion Systems | U1 | Forced - Immediate | 2023 | Gas | GG | 851 | CC GT units | RFC | Summer | 74.0833 | 127 | 1 | 1 | 5048-Gas fuel system B | U1-Forced - Immediate | 851-CC GT units
5048 | Gas fuel system B | Gas Turbine | Fuel; Ignition; and Combustion Systems | U1 | Forced - Immediate | 2023 | Gas | GG | 851 | CC GT units | RFC | Summer | 91.0166 | 127 | 2 | 2 | 5048-Gas fuel system B | U1-Forced - Immediate | 851-CC GT units
5048 | Gas fuel system B | Gas Turbine | Fuel; Ignition; and Combustion Systems | U1 | Forced - Immediate | 2023 | Gas | GG | 851 | CC GT units | RFC | Summer | 101.6 | 127 | 1 | 1 | 5048-Gas fuel system B | U1-Forced - Immediate | 851-CC GT units
5048 | Gas fuel system B | Gas Turbine | Fuel; Ignition; and Combustion Systems | U1 | Forced - Immediate | 2023 | Gas | GG | 851 | CC GT units | RFC | Summer | 190.7666 | 118 | 1 | 1 | 5048-Gas fuel system B | U1-Forced - Immediate | 851-CC GT units
5048 | Gas fuel system B | Gas Turbine | Fuel; Ignition; and Combustion Systems | U1 | Forced - Immediate | 2023 | Gas | GG | 851 | CC GT units | NPCC | Summer | 779.9999 | 225 | 1 | 1 | 5048-Gas fuel system B | U1-Forced - Immediate | 851-CC GT units
5048 | Gas fuel system B | Gas Turbine | Fuel; Ignition; and Combustion Systems | U1 | Forced - Immediate | 2023 | Gas | GG | 851 | CC GT units | WECC | Summer | 880.65 | 185.4 | 1 | 1 | 5048-Gas fuel system B | U1-Forced - Immediate | 851-CC GT units
5048 | Gas fuel system B | Gas Turbine | Fuel; Ignition; and Combustion Systems | U1 | Forced - Immediate | 2023 | Gas | GG | 851 | CC GT units | NPCC | Summer | 1638.7499 | 225 | 1 | 1 | 5048-Gas fuel system B | U1-Forced - Immediate | 851-CC GT units
5048 | Gas fuel system B | Gas Turbine | Fuel; Ignition; and Combustion Systems | U1 | Forced - Immediate | 2023 | Gas | GG | 851 | CC GT units | NPCC | Summer | 4061.25 | 225 | 1 | 1 | 5048-Gas fuel system B | U1-Forced - Immediate | 851-CC GT units
5048 | Gas fuel system B | Gas Turbine | Fuel; Ignition; and Combustion Systems | U1 | Forced - Immediate | 2023 | Gas | GG | 851 | CC GT units | TRE | Winter | 4050.8 | 152 | 1 | 1 | 5048-Gas fuel system B | U1-Forced - Immediate | 851-CC GT units
5048 | Gas fuel system B | Gas Turbine | Fuel; Ignition; and Combustion Systems | SF | Startup Failure | 2023 | Gas | GG | 851 | CC GT units | SERC | Off-Peak | 165.2083 | 152.5 | 1 | 1 | 5048-Gas fuel system B | SF-Startup Failure | 851-CC GT units
5048 | Gas fuel system B | Gas Turbine | Fuel; Ignition; and Combustion Systems | SF | Startup Failure | 2023 | Gas | GG | 851 | CC GT units | WECC | Summer | 0.91663 | 55 | 1 | 1 | 5048-Gas fuel system B | SF-Startup Failure | 851-CC GT units
5048 | Gas fuel system B | Gas Turbine | Fuel; Ignition; and Combustion Systems | SF | Startup Failure | 2023 | Gas | GG | 851 | CC GT units | TRE | Summer | 255.322 | 67.19 | 1 | 1 | 5048-Gas fuel system B | SF-Startup Failure | 851-CC GT units
5048 | Gas fuel system B | Gas Turbine | Fuel; Ignition; and Combustion Systems | U1 | Forced - Immediate | 2023 | Gas | GG | 851 | CC GT units | RFC | Off-Peak | 98.5999 | 174 | 1 | 1 | 5048-Gas fuel system B | U1-Forced - Immediate | 851-CC GT units
5048 | Gas fuel system B | Gas Turbine | Fuel; Ignition; and Combustion Systems | U1 | Forced - Immediate | 2023 | Gas | GG | 851 | CC GT units | TRE | Off-Peak | 218.4 | 168 | 1 | 1 | 5048-Gas fuel system B | U1-Forced - Immediate | 851-CC GT units
5048 | Gas fuel system B | Gas Turbine | Fuel; Ignition; and Combustion Systems | U1 | Forced - Immediate | 2023 | Gas | GG | 851 | CC GT units | WECC | Off-Peak | 1196.9332 | 191 | 1 | 1 | 5048-Gas fuel system B | U1-Forced - Immediate | 851-CC GT units
5048 | Gas fuel system B | Gas Turbine | Fuel; Ignition; and Combustion Systems | U1 | Forced - Immediate | 2023 | Gas | GG | 851 | CC GT units | SERC | Off-Peak | 9447.75 | 171 | 1 | 1 | 5048-Gas fuel system B | U1-Forced - Immediate | 851-CC GT units
5048 | Gas fuel system B | Gas Turbine | Fuel; Ignition; and Combustion Systems | U1 | Forced - Immediate | 2023 | Gas | GG | 851 | CC GT units | RFC | Summer | 129.8 | 118 | 1 | 1 | 5048-Gas fuel system B | U1-Forced - Immediate | 851-CC GT units
5048 | Gas fuel system B | Gas Turbine | Fuel; Ignition; and Combustion Systems | U1 | Forced - Immediate | 2023 | Gas | GG | 851 | CC GT units | TRE | Winter | 1516.5332 | 176 | 1 | 1 | 5048-Gas fuel system B | U1-Forced - Immediate | 851-CC GT units
5048 | Gas fuel system B | Gas Turbine | Fuel; Ignition; and Combustion Systems | D1 | Forced - Immediate | 2023 | Gas | GG | 851 | CC GT units | SERC | Off-Peak | 3010 | 100 | 1 | 1 | 5048-Gas fuel system B | D1-Forced - Immediate | 851-CC GT units
5048 | Gas fuel system B | Gas Turbine | Fuel; Ignition; and Combustion Systems | SF | Startup Failure | 2023 | Gas | GG | 851 | CC GT units | TRE | Off-Peak | 10.7999 | 162 | 1 | 1 | 5048-Gas fuel system B | SF-Startup Failure | 851-CC GT units
5048 | Gas fuel system B | Gas Turbine | Fuel; Ignition; and Combustion Systems | SF | Startup Failure | 2023 | Gas | GG | 851 | CC GT units | TRE | Off-Peak | 337.05 | 160.5 | 1 | 1 | 5048-Gas fuel system B | SF-Startup Failure | 851-CC GT units
5048 | Gas fuel system B | Gas Turbine | Fuel; Ignition; and Combustion Systems | SF | Startup Failure | 2023 | Gas | GG | 851 | CC GT units | WECC | Summer | 1038 | 173 | 1 | 1 | 5048-Gas fuel system B | SF-Startup Failure | 851-CC GT units
5048 | Gas fuel system B | Gas Turbine | Fuel; Ignition; and Combustion Systems | U1 | Forced - Immediate | 2023 | Gas | GG | 851 | CC GT units | TRE | Off-Peak | 143.7332 | 176 | 1 | 1 | 5048-Gas fuel system B | U1-Forced - Immediate | 851-CC GT units
5048 | Gas fuel system B | Gas Turbine | Fuel; Ignition; and Combustion Systems | U1 | Forced - Immediate | 2023 | Gas | GG | 851 | CC GT units | WECC | Off-Peak | 181.3 | 147 | 1 | 1 | 5048-Gas fuel system B | U1-Forced - Immediate | 851-CC GT units
5048 | Gas fuel system B | Gas Turbine | Fuel; Ignition; and Combustion Systems | U1 | Forced - Immediate | 2023 | Gas | GG | 851 | CC GT units | TRE | Off-Peak | 4832.4999 | 150 | 1 | 1 | 5048-Gas fuel system B | U1-Forced - Immediate | 851-CC GT units
5048 | Gas fuel system B | Gas Turbine | Fuel; Ignition; and Combustion Systems | U1 | Forced - Immediate | 2023 | Gas | GG | 851 | CC GT units | WECC | Summer | 99.4 | 71 | 1 | 1 | 5048-Gas fuel system B | U1-Forced - Immediate | 851-CC GT units
5048 | Gas fuel system B | Gas Turbine | Fuel; Ignition; and Combustion Systems | U1 | Forced - Immediate | 2023 | Gas | GG | 851 | CC GT units | WECC | Summer | 156.2 | 71 | 1 | 1 | 5048-Gas fuel system B | U1-Forced - Immediate | 851-CC GT units
5048 | Gas fuel system B | Gas Turbine | Fuel; Ignition; and Combustion Systems | U1 | Forced - Immediate | 2023 | Gas | GG | 851 | CC GT units | RFC | Summer | 207.4333 | 127 | 1 | 1 | 5048-Gas fuel system B | U1-Forced - Immediate | 851-CC GT units
5048 | Gas fuel system B | Gas Turbine | Fuel; Ignition; and Combustion Systems | U1 | Forced - Immediate | 2023 | Gas | GG | 851 | CC GT units | MRO | Summer | 319.28 | 122.8 | 1 | 1 | 5048-Gas fuel system B | U1-Forced - Immediate | 851-CC GT units
5048 | Gas fuel system B | Gas Turbine | Fuel; Ignition; and Combustion Systems | D1 | Forced - Immediate | 2023 | Gas | GG | 851 | CC GT units | MRO | Summer | 192.7333 | 98 | 1 | 1 | 5048-Gas fuel system B | D1-Forced - Immediate | 851-CC GT units
5048 | Gas fuel system B | Gas Turbine | Fuel; Ignition; and Combustion Systems | D1 | Forced - Immediate | 2023 | Gas | GG | 851 | CC GT units | SERC | Summer | 357.0533 | 175.6 | 1 | 1 | 5048-Gas fuel system B | D1-Forced - Immediate | 851-CC GT units
5048 | Gas fuel system B | Gas Turbine | Fuel; Ignition; and Combustion Systems | D1 | Forced - Immediate | 2023 | Gas | GG | 851 | CC GT units | SERC | Summer | 405.9 | 198 | 1 | 1 | 5048-Gas fuel system B | D1-Forced - Immediate | 851-CC GT units
5048 | Gas fuel system B | Gas Turbine | Fuel; Ignition; and Combustion Systems | SF | Startup Failure | 2023 | Gas | GG | 851 | CC GT units | NPCC | Summer | 916 | 229 | 1 | 1 | 5048-Gas fuel system B | SF-Startup Failure | 851-CC GT units
5048 | Gas fuel system B | Gas Turbine | Fuel; Ignition; and Combustion Systems | U1 | Forced - Immediate | 2023 | Gas | GG | 851 | CC GT units | TRE | Off-Peak | 43.1025 | 73.89 | 1 | 1 | 5048-Gas fuel system B | U1-Forced - Immediate | 851-CC GT units
5048 | Gas fuel system B | Gas Turbine | Fuel; Ignition; and Combustion Systems | U1 | Forced - Immediate | 2023 | Gas | GG | 851 | CC GT units | TRE | Off-Peak | 88 | 176 | 1 | 1 | 5048-Gas fuel system B | U1-Forced - Immediate | 851-CC GT units
5048 | Gas fuel system B | Gas Turbine | Fuel; Ignition; and Combustion Systems | U1 | Forced - Immediate | 2023 | Gas | GG | 851 | CC GT units | SERC | Off-Peak | 340.3799 | 164.7 | 1 | 1 | 5048-Gas fuel system B | U1-Forced - Immediate | 851-CC GT units
5048 | Gas fuel system B | Gas Turbine | Fuel; Ignition; and Combustion Systems | U1 | Forced - Immediate | 2023 | Gas | GG | 851 | CC GT units | RFC | Off-Peak | 1156.4666 | 166 | 1 | 1 | 5048-Gas fuel system B | U1-Forced - Immediate | 851-CC GT units
5048 | Gas fuel system B | Gas Turbine | Fuel; Ignition; and Combustion Systems | U1 | Forced - Immediate | 2023 | Gas | GG | 851 | CC GT units | RFC | Summer | 55.0333 | 127 | 1 | 1 | 5048-Gas fuel system B | U1-Forced - Immediate | 851-CC GT units
5048 | Gas fuel system B | Gas Turbine | Fuel; Ignition; and Combustion Systems | U1 | Forced - Immediate | 2023 | Gas | GG | 851 | CC GT units | WECC | Summer | 115.7766 | 147.8 | 1 | 1 | 5048-Gas fuel system B | U1-Forced - Immediate | 851-CC GT units
5048 | Gas fuel system B | Gas Turbine | Fuel; Ignition; and Combustion Systems | U1 | Forced - Immediate | 2023 | Gas | GG | 851 | CC GT units | RFC | Summer | 537.6333 | 127 | 1 | 1 | 5048-Gas fuel system B | U1-Forced - Immediate | 851-CC GT units
5048 | Gas fuel system B | Gas Turbine | Fuel; Ignition; and Combustion Systems | U1 | Forced - Immediate | 2023 | Gas | GG | 851 | CC GT units | SERC | Summer | 926.7999 | 168 | 1 | 1 | 5048-Gas fuel system B | U1-Forced - Immediate | 851-CC GT units
5048 | Gas fuel system B | Gas Turbine | Fuel; Ignition; and Combustion Systems | U1 | Forced - Immediate | 2023 | Gas | GG | 851 | CC GT units | RFC | Summer | 1471.0666 | 118 | 1 | 1 | 5048-Gas fuel system B | U1-Forced - Immediate | 851-CC GT units
5048 | Gas fuel system B | Gas Turbine | Fuel; Ignition; and Combustion Systems | U1 | Forced - Immediate | 2023 | Gas | GG | 851 | CC GT units | SERC | Winter | 470.8 | 214 | 1 | 1 | 5048-Gas fuel system B | U1-Forced - Immediate | 851-CC GT units
5048 | Gas fuel system B | Gas Turbine | Fuel; Ignition; and Combustion Systems | D1 | Forced - Immediate | 2023 | Waste Heat | WH | 852 | CC steam units | RFC | Summer | 23.8333 | 130 | 1 | 1 | 5048-Gas fuel system B | D1-Forced - Immediate | 852-CC steam units
5048 | Gas fuel system B | Gas Turbine | Fuel; Ignition; and Combustion Systems | D1 | Forced - Immediate | 2023 | Waste Heat | WH | 852 | CC steam units | MRO | Summer | 205.3666 | 101 | 1 | 1 | 5048-Gas fuel system B | D1-Forced - Immediate | 852-CC steam units
5048 | Gas fuel system B | Gas Turbine | Fuel; Ignition; and Combustion Systems | D1 | Forced - Immediate | 2023 | Waste Heat | WH | 852 | CC steam units | NPCC | Summer | 601 | 150.25 | 1 | 1 | 5048-Gas fuel system B | D1-Forced - Immediate | 852-CC steam units
5048 | Gas fuel system B | Gas Turbine | Fuel; Ignition; and Combustion Systems | D1 | Forced - Immediate | 2023 | Waste Heat | WH | 852 | CC steam units | TRE | Winter | 1303.4833 | 98.5 | 1 | 1 | 5048-Gas fuel system B | D1-Forced - Immediate | 852-CC steam units
5048 | Gas fuel system B | Gas Turbine | Fuel; Ignition; and Combustion Systems | D1 | Forced - Immediate | 2023 | Gas | GG | 852 | CC steam units | SERC | Off-Peak | 2709 | 90 | 1 | 1 | 5048-Gas fuel system B | D1-Forced - Immediate | 852-CC steam units
5048 | Gas fuel system B | Gas Turbine | Fuel; Ignition; and Combustion Systems | D1 | Forced - Immediate | 2023 | Gas | GG | 852 | CC steam units | SERC | Summer | 1101.9998 | 348 | 1 | 1 | 5048-Gas fuel system B | D1-Forced - Immediate | 852-CC steam units
5048 | Gas fuel system B | Gas Turbine | Fuel; Ignition; and Combustion Systems | D1 | Forced - Immediate | 2023 | Waste Heat | WH | 852 | CC steam units | TRE | Off-Peak | 50 | 100 | 1 | 1 | 5048-Gas fuel system B | D1-Forced - Immediate | 852-CC steam units
5048 | Gas fuel system B | Gas Turbine | Fuel; Ignition; and Combustion Systems | D1 | Forced - Immediate | 2023 | Waste Heat | WH | 852 | CC steam units | TRE | Off-Peak | 3898.2166 | 121 | 1 | 1 | 5048-Gas fuel system B | D1-Forced - Immediate | 852-CC steam units
5048 | Gas fuel system B | Gas Turbine | Fuel; Ignition; and Combustion Systems | D1 | Forced - Immediate | 2023 | Waste Heat | WH | 852 | CC steam units | MRO | Summer | 102.2666 | 52 | 1 | 1 | 5048-Gas fuel system B | D1-Forced - Immediate | 852-CC steam units
5048 | Gas fuel system B | Gas Turbine | Fuel; Ignition; and Combustion Systems | D1 | Forced - Immediate | 2023 | Waste Heat | WH | 852 | CC steam units | WECC | Summer | 108 | 81 | 1 | 1 | 5048-Gas fuel system B | D1-Forced - Immediate | 852-CC steam units
5048 | Gas fuel system B | Gas Turbine | Fuel; Ignition; and Combustion Systems | D1 | Forced - Immediate | 2023 | Waste Heat | WH | 852 | CC steam units | TRE | Summer | 3460.2 | 158 | 1 | 1 | 5048-Gas fuel system B | D1-Forced - Immediate | 852-CC steam units
5048 | Gas fuel system B | Gas Turbine | Fuel; Ignition; and Combustion Systems | D1 | Forced - Immediate | 2023 | Waste Heat | WH | 852 | CC steam units | WECC | Winter | 342.2399 | 165.6 | 1 | 1 | 5048-Gas fuel system B | D1-Forced - Immediate | 852-CC steam units
5048 | Gas fuel system B | Gas Turbine | Fuel; Ignition; and Combustion Systems | U1 | Forced - Immediate | 2023 | Waste Heat | WH | 852 | CC steam units | RFC | Summer | 129.9999 | 195 | 1 | 1 | 5048-Gas fuel system B | U1-Forced - Immediate | 852-CC steam units
5048 | Gas fuel system B | Gas Turbine | Fuel; Ignition; and Combustion Systems | U1 | Forced - Immediate | 2023 | Waste Heat | WH | 852 | CC steam units | NPCC | Summer | 1315.9999 | 120 | 1 | 1 | 5048-Gas fuel system B | U1-Forced - Immediate | 852-CC steam units
5048 | Gas fuel system B | Gas Turbine | Fuel; Ignition; and Combustion Systems | U1 | Forced - Immediate | 2023 | Waste Heat | WH | 852 | CC steam units | NPCC | Summer | 2400 | 120 | 1 | 1 | 5048-Gas fuel system B | U1-Forced - Immediate | 852-CC steam units
5048 | Gas fuel system B | Gas Turbine | Fuel; Ignition; and Combustion Systems | D1 | Forced - Immediate | 2023 | Gas | GG | 852 | CC steam units | SERC | Off-Peak | 213.2 | 82 | 1 | 1 | 5048-Gas fuel system B | D1-Forced - Immediate | 852-CC steam units
5048 | Gas fuel system B | Gas Turbine | Fuel; Ignition; and Combustion Systems | D1 | Forced - Immediate | 2023 | Gas | GG | 852 | CC steam units | MRO | Off-Peak | 449.875 | 152.5 | 1 | 1 | 5048-Gas fuel system B | D1-Forced - Immediate | 852-CC steam units
5048 | Gas fuel system B | Gas Turbine | Fuel; Ignition; and Combustion Systems | D1 | Forced - Immediate | 2023 | Waste Heat | WH | 852 | CC steam units | RFC | Summer | 10.8333 | 65 | 2 | 2 | 5048-Gas fuel system B | D1-Forced - Immediate | 852-CC steam units
5048 | Gas fuel system B | Gas Turbine | Fuel; Ignition; and Combustion Systems | D1 | Forced - Immediate | 2023 | Waste Heat | WH | 852 | CC steam units | MRO | Summer | 125 | 100 | 1 | 1 | 5048-Gas fuel system B | D1-Forced - Immediate | 852-CC steam units
5048 | Gas fuel system B | Gas Turbine | Fuel; Ignition; and Combustion Systems | D1 | Forced - Immediate | 2023 | Waste Heat | WH | 852 | CC steam units | RFC | Summer | 697.6666 | 65 | 1 | 1 | 5048-Gas fuel system B | D1-Forced - Immediate | 852-CC steam units
5048 | Gas fuel system B | Gas Turbine | Fuel; Ignition; and Combustion Systems | U1 | Forced - Immediate | 2023 | Waste Heat | WH | 852 | CC steam units | WECC | Summer | 154.5166 | 73 | 1 | 1 | 5048-Gas fuel system B | U1-Forced - Immediate | 852-CC steam units
5048 | Gas fuel system B | Gas Turbine | Fuel; Ignition; and Combustion Systems | D1 | Forced - Immediate | 2023 | Gas | GG | 852 | CC steam units | SERC | Summer | 203.05 | 131 | 1 | 1 | 5048-Gas fuel system B | D1-Forced - Immediate | 852-CC steam units
5048 | Gas fuel system B | Gas Turbine | Fuel; Ignition; and Combustion Systems | D1 | Forced - Immediate | 2023 | Waste Heat | WH | 852 | CC steam units | RFC | Summer | 5.4166 | 65 | 1 | 1 | 5048-Gas fuel system B | D1-Forced - Immediate | 852-CC steam units
5048 | Gas fuel system B | Gas Turbine | Fuel; Ignition; and Combustion Systems | D1 | Forced - Immediate | 2023 | Waste Heat | WH | 852 | CC steam units | RFC | Summer | 6.5 | 65 | 1 | 1 | 5048-Gas fuel system B | D1-Forced - Immediate | 852-CC steam units
5048 | Gas fuel system B | Gas Turbine | Fuel; Ignition; and Combustion Systems | U1 | Forced - Immediate | 2023 | Waste Heat | WH | 852 | CC steam units | SERC | Off-Peak | 246.5 | 87 | 1 | 1 | 5048-Gas fuel system B | U1-Forced - Immediate | 852-CC steam units
5048 | Gas fuel system B | Gas Turbine | Fuel; Ignition; and Combustion Systems | U1 | Forced - Immediate | 2023 | Waste Heat | WH | 852 | CC steam units | MRO | Summer | 188.7 | 102 | 1 | 1 | 5048-Gas fuel system B | U1-Forced - Immediate | 852-CC steam units
5048 | Gas fuel system B | Gas Turbine | Fuel; Ignition; and Combustion Systems | U1 | Forced - Immediate | 2023 | Waste Heat | WH | 852 | CC steam units | NPCC | Summer | 402 | 120 | 1 | 1 | 5048-Gas fuel system B | U1-Forced - Immediate | 852-CC steam units
5048 | Gas fuel system B | Gas Turbine | Fuel; Ignition; and Combustion Systems | U1 | Forced - Immediate | 2023 | Waste Heat | WH | 852 | CC steam units | NPCC | Summer | 622 | 120 | 1 | 1 | 5048-Gas fuel system B | U1-Forced - Immediate | 852-CC steam units
5048 | Gas fuel system B | Gas Turbine | Fuel; Ignition; and Combustion Systems | D1 | Forced - Immediate | 2023 | Waste Heat | WH | 852 | CC steam units | RFC | Summer | 2.1666 | 130 | 2 | 2 | 5048-Gas fuel system B | D1-Forced - Immediate | 852-CC steam units
5048 | Gas fuel system B | Gas Turbine | Fuel; Ignition; and Combustion Systems | D1 | Forced - Immediate | 2023 | Waste Heat | WH | 852 | CC steam units | RFC | Summer | 26 | 130 | 1 | 1 | 5048-Gas fuel system B | D1-Forced - Immediate | 852-CC steam units
5048 | Gas fuel system B | Gas Turbine | Fuel; Ignition; and Combustion Systems | D1 | Forced - Immediate | 2023 | Waste Heat | WH | 852 | CC steam units | TRE | Summer | 186.39 | 49.05 | 1 | 1 | 5048-Gas fuel system B | D1-Forced - Immediate | 852-CC steam units
5048 | Gas fuel system B | Gas Turbine | Fuel; Ignition; and Combustion Systems | U1 | Forced - Immediate | 2023 | Waste Heat | WH | 852 | CC steam units | WECC | Off-Peak | 726 | 72 | 1 | 1 | 5048-Gas fuel system B | U1-Forced - Immediate | 852-CC steam units
5048 | Gas fuel system B | Gas Turbine | Fuel; Ignition; and Combustion Systems | U1 | Forced - Immediate | 2023 | Waste Heat | WH | 852 | CC steam units | RFC | Summer | 107.25 | 195 | 1 | 1 | 5048-Gas fuel system B | U1-Forced - Immediate | 852-CC steam units
5048 | Gas fuel system B | Gas Turbine | Fuel; Ignition; and Combustion Systems | U1 | Forced - Immediate | 2023 | Waste Heat | WH | 852 | CC steam units | RFC | Summer | 152.7499 | 195 | 1 | 1 | 5048-Gas fuel system B | U1-Forced - Immediate | 852-CC steam units
5048 | Gas fuel system B | Gas Turbine | Fuel; Ignition; and Combustion Systems | D1 | Forced - Immediate | 2023 | Gas | GG | 852 | CC steam units | SERC | Off-Peak | 41.08 | 15.8 | 1 | 1 | 5048-Gas fuel system B | D1-Forced - Immediate | 852-CC steam units
5048 | Gas fuel system B | Gas Turbine | Fuel; Ignition; and Combustion Systems | D1 | Forced - Immediate | 2023 | Waste Heat | WH | 852 | CC steam units | RFC | Summer | 41.4 | 4 | 1 | 1 | 5048-Gas fuel system B | D1-Forced - Immediate | 852-CC steam units
5048 | Gas fuel system B | Gas Turbine | Fuel; Ignition; and Combustion Systems | D1 | Forced - Immediate | 2023 | Waste Heat | WH | 852 | CC steam units | WECC | Summer | 85.25 | 33 | 1 | 1 | 5048-Gas fuel system B | D1-Forced - Immediate | 852-CC steam units
5048 | Gas fuel system B | Gas Turbine | Fuel; Ignition; and Combustion Systems | D1 | Forced - Immediate | 2023 | Waste Heat | WH | 852 | CC steam units | RFC | Summer | 201.5 | 65 | 1 | 1 | 5048-Gas fuel system B | D1-Forced - Immediate | 852-CC steam units
5048 | Gas fuel system B | Gas Turbine | Fuel; Ignition; and Combustion Systems | D1 | Forced - Immediate | 2023 | Waste Heat | WH | 852 | CC steam units | WECC | Winter | 11.1667 | 10 | 1 | 1 | 5048-Gas fuel system B | D1-Forced - Immediate | 852-CC steam units
5048 | Gas fuel system B | Gas Turbine | Fuel; Ignition; and Combustion Systems | D1 | Forced - Immediate | 2023 | Gas | GG | 852 | CC steam units | WECC | Winter | 676.8 | 141 | 1 | 1 | 5048-Gas fuel system B | D1-Forced - Immediate | 852-CC steam units
5048 | Gas fuel system B | Gas Turbine | Fuel; Ignition; and Combustion Systems | D1 | Forced - Immediate | 2023 | Waste Heat | WH | 852 | CC steam units | WECC | Off-Peak | 343.4374 | 164.85 | 1 | 1 | 5048-Gas fuel system B | D1-Forced - Immediate | 852-CC steam units
5048 | Gas fuel system B | Gas Turbine | Fuel; Ignition; and Combustion Systems | D1 | Forced - Immediate | 2023 | Waste Heat | WH | 852 | CC steam units | TRE | Summer | 41.1667 | 26 | 1 | 1 | 5048-Gas fuel system B | D1-Forced - Immediate | 852-CC steam units
5048 | Gas fuel system B | Gas Turbine | Fuel; Ignition; and Combustion Systems | D1 | Forced - Immediate | 2023 | Waste Heat | WH | 852 | CC steam units | TRE | Summer | 134.4333 | 109 | 1 | 1 | 5048-Gas fuel system B | D1-Forced - Immediate | 852-CC steam units
5048 | Gas fuel system B | Gas Turbine | Fuel; Ignition; and Combustion Systems | D1 | Forced - Immediate | 2023 | Waste Heat | WH | 852 | CC steam units | RFC | Summer | 156 | 130 | 1 | 1 | 5048-Gas fuel system B | D1-Forced - Immediate | 852-CC steam units
5048 | Gas fuel system B | Gas Turbine | Fuel; Ignition; and Combustion Systems | D1 | Forced - Immediate | 2023 | Waste Heat | WH | 852 | CC steam units | TRE | Winter | 131.7499 | 93 | 1 | 1 | 5048-Gas fuel system B | D1-Forced - Immediate | 852-CC steam units
5048 | Gas fuel system B | Gas Turbine | Fuel; Ignition; and Combustion Systems | D1 | Forced - Immediate | 2023 | Waste Heat | WH | 852 | CC steam units | WECC | Winter | 155.6333 | 46 | 1 | 1 | 5048-Gas fuel system B | D1-Forced - Immediate | 852-CC steam units
5048 | Gas fuel system B | Gas Turbine | Fuel; Ignition; and Combustion Systems | U1 | Forced - Immediate | 2023 | Waste Heat | WH | 852 | CC steam units | NPCC | Summer | 964 | 120 | 1 | 1 | 5048-Gas fuel system B | U1-Forced - Immediate | 852-CC steam units
5048 | Gas fuel system B | Gas Turbine | Fuel; Ignition; and Combustion Systems | D1 | Forced - Immediate | 2023 | Waste Heat | WH | 852 | CC steam units | WECC | Off-Peak | 18.3333 | 20 | 1 | 1 | 5048-Gas fuel system B | D1-Forced - Immediate | 852-CC steam units
5048 | Gas fuel system B | Gas Turbine | Fuel; Ignition; and Combustion Systems | D1 | Forced - Immediate | 2023 | Waste Heat | WH | 852 | CC steam units | TRE | Off-Peak | 122.2 | 94 | 1 | 1 | 5048-Gas fuel system B | D1-Forced - Immediate | 852-CC steam units
5048 | Gas fuel system B | Gas Turbine | Fuel; Ignition; and Combustion Systems | D1 | Forced - Immediate | 2023 | Waste Heat | WH | 852 | CC steam units | WECC | Summer | 41.8333 | 10 | 1 | 1 | 5048-Gas fuel system B | D1-Forced - Immediate | 852-CC steam units
5048 | Gas fuel system B | Gas Turbine | Fuel; Ignition; and Combustion Systems | D1 | Forced - Immediate | 2023 | Waste Heat | WH | 852 | CC steam units | SERC | Winter | 406.35 | 129 | 1 | 1 | 5048-Gas fuel system B | D1-Forced - Immediate | 852-CC steam units
5048 | Gas fuel system B | Gas Turbine | Fuel; Ignition; and Combustion Systems | U1 | Forced - Immediate | 2023 | Waste Heat | WH | 852 | CC steam units | MRO | Summer | 238 | 102 | 1 | 1 | 5048-Gas fuel system B | U1-Forced - Immediate | 852-CC steam units
5048 | Gas fuel system B | Gas Turbine | Fuel; Ignition; and Combustion Systems | U1 | Forced - Immediate | 2023 | Waste Heat | WH | 852 | CC steam units | MRO | Summer | 282.1999 | 102 | 1 | 1 | 5048-Gas fuel system B | U1-Forced - Immediate | 852-CC steam units
5048 | Gas fuel system B | Gas Turbine | Fuel; Ignition; and Combustion Systems | D1 | Forced - Immediate | 2023 | Waste Heat | WH | 852 | CC steam units | TRE | Off-Peak | 6.2333 | 93.5 | 1 | 1 | 5048-Gas fuel system B | D1-Forced - Immediate | 852-CC steam units
5048 | Gas fuel system B | Gas Turbine | Fuel; Ignition; and Combustion Systems | D1 | Forced - Immediate | 2023 | Waste Heat | WH | 852 | CC steam units | TRE | Off-Peak | 14.4 | 32 | 1 | 1 | 5048-Gas fuel system B | D1-Forced - Immediate | 852-CC steam units
5048 | Gas fuel system B | Gas Turbine | Fuel; Ignition; and Combustion Systems | D1 | Forced - Immediate | 2023 | Waste Heat | WH | 852 | CC steam units | NPCC | Off-Peak | 77.33 | 20.9 | 1 | 1 | 5048-Gas fuel system B | D1-Forced - Immediate | 852-CC steam units
5048 | Gas fuel system B | Gas Turbine | Fuel; Ignition; and Combustion Systems | D1 | Forced - Immediate | 2023 | Waste Heat | WH | 852 | CC steam units | WECC | Off-Peak | 2539.3333 | 130 | 1 | 1 | 5048-Gas fuel system B | D1-Forced - Immediate | 852-CC steam units
5048 | Gas fuel system B | Gas Turbine | Fuel; Ignition; and Combustion Systems | D1 | Forced - Immediate | 2023 | Waste Heat | WH | 852 | CC steam units | RFC | Summer | 16.25 | 65 | 1 | 1 | 5048-Gas fuel system B | D1-Forced - Immediate | 852-CC steam units
5048 | Gas fuel system B | Gas Turbine | Fuel; Ignition; and Combustion Systems | U1 | Forced - Immediate | 2023 | Waste Heat | WH | 852 | CC steam units | WECC | Off-Peak | 163.4 | 86 | 1 | 1 | 5048-Gas fuel system B | U1-Forced - Immediate | 852-CC steam units
5048 | Gas fuel system B | Gas Turbine | Fuel; Ignition; and Combustion Systems | D1 | Forced - Immediate | 2023 | Waste Heat | WH | 852 | CC steam units | MRO | Off-Peak | 53.6666 | 92 | 1 | 1 | 5048-Gas fuel system B | D1-Forced - Immediate | 852-CC steam units
5048 | Gas fuel system B | Gas Turbine | Fuel; Ignition; and Combustion Systems | D1 | Forced - Immediate | 2023 | Waste Heat | WH | 852 | CC steam units | RFC | Summer | 41.1666 | 65 | 1 | 1 | 5048-Gas fuel system B | D1-Forced - Immediate | 852-CC steam units
5048 | Gas fuel system B | Gas Turbine | Fuel; Ignition; and Combustion Systems | D1 | Forced - Immediate | 2023 | Waste Heat | WH | 852 | CC steam units | RFC | Summer | 43.3333 | 130 | 1 | 1 | 5048-Gas fuel system B | D1-Forced - Immediate | 852-CC steam units
5048 | Gas fuel system B | Gas Turbine | Fuel; Ignition; and Combustion Systems | D1 | Forced - Immediate | 2023 | Waste Heat | WH | 852 | CC steam units | WECC | Summer | 46.2 | 33 | 1 | 1 | 5048-Gas fuel system B | D1-Forced - Immediate | 852-CC steam units
5048 | Gas fuel system B | Gas Turbine | Fuel; Ignition; and Combustion Systems | D1 | Forced - Immediate | 2023 | Waste Heat | WH | 852 | CC steam units | RFC | Summer | 1511.4916 | 60.5 | 1 | 1 | 5048-Gas fuel system B | D1-Forced - Immediate | 852-CC steam units
5048 | Gas fuel system B | Gas Turbine | Fuel; Ignition; and Combustion Systems | D1 | Forced - Immediate | 2023 | Waste Heat | WH | 852 | CC steam units | WECC | Winter | 3.8333 | 10 | 1 | 1 | 5048-Gas fuel system B | D1-Forced - Immediate | 852-CC steam units
5048 | Gas fuel system B | Gas Turbine | Fuel; Ignition; and Combustion Systems | D1 | Forced - Immediate | 2023 | Waste Heat | WH | 852 | CC steam units | TRE | Winter | 129.8333 | 190 | 1 | 1 | 5048-Gas fuel system B | D1-Forced - Immediate | 852-CC steam units
5048 | Gas fuel system B | Gas Turbine | Fuel; Ignition; and Combustion Systems | D1 | Forced - Immediate | 2023 | Waste Heat | WH | 852 | CC steam units | RFC | Winter | 525.45 | 93 | 1 | 1 | 5048-Gas fuel system B | D1-Forced - Immediate | 852-CC steam units
5048 | Gas fuel system B | Gas Turbine | Fuel; Ignition; and Combustion Systems | D1 | Forced - Immediate | 2023 | Waste Heat | WH | 852 | CC steam units | MRO | Winter | 2225.5333 | 133 | 1 | 1 | 5048-Gas fuel system B | D1-Forced - Immediate | 852-CC steam units
5048 | Gas fuel system B | Gas Turbine | Fuel; Ignition; and Combustion Systems | D2 | Forced - Delayed | 2023 | Waste Heat | WH | 852 | CC steam units | TRE | Winter | 91.859 | 28.41 | 1 | 1 | 5048-Gas fuel system B | D2-Forced - Delayed | 852-CC steam units
5048 | Gas fuel system B | Gas Turbine | Fuel; Ignition; and Combustion Systems | D3 | Forced - Postponed | 2023 | Waste Heat | WH | 852 | CC steam units | TRE | Off-Peak | 109.32 | 18.22 | 1 | 1 | 5048-Gas fuel system B | D3-Forced - Postponed | 852-CC steam units
5048 | Gas fuel system B | Gas Turbine | Fuel; Ignition; and Combustion Systems | U1 | Forced - Immediate | 2023 | Waste Heat | WH | 852 | CC steam units | RFC | Summer | 100.7499 | 195 | 1 | 1 | 5048-Gas fuel system B | U1-Forced - Immediate | 852-CC steam units
5048 | Gas fuel system B | Gas Turbine | Fuel; Ignition; and Combustion Systems | U1 | Forced - Immediate | 2023 | Waste Heat | WH | 852 | CC steam units | RFC | Summer | 136.5 | 195 | 1 | 1 | 5048-Gas fuel system B | U1-Forced - Immediate | 852-CC steam units
5048 | Gas fuel system B | Gas Turbine | Fuel; Ignition; and Combustion Systems | U1 | Forced - Immediate | 2023 | Waste Heat | WH | 852 | CC steam units | NPCC | Summer | 1992 | 120 | 1 | 1 | 5048-Gas fuel system B | U1-Forced - Immediate | 852-CC steam units
5048 | Gas fuel system B | Gas Turbine | Fuel; Ignition; and Combustion Systems | D1 | Forced - Immediate | 2023 | Gas | GG | 852 | CC steam units | SERC | Off-Peak | 7.7393 | 6.11 | 1 | 1 | 5048-Gas fuel system B | D1-Forced - Immediate | 852-CC steam units
5048 | Gas fuel system B | Gas Turbine | Fuel; Ignition; and Combustion Systems | D1 | Forced - Immediate | 2023 | Gas | GG | 852 | CC steam units | SERC | Summer | 16.4666 | 76 | 1 | 1 | 5048-Gas fuel system B | D1-Forced - Immediate | 852-CC steam units
5048 | Gas fuel system B | Gas Turbine | Fuel; Ignition; and Combustion Systems | D1 | Forced - Immediate | 2023 | Gas | GG | 852 | CC steam units | SERC | Summer | 24.0166 | 131 | 1 | 1 | 5048-Gas fuel system B | D1-Forced - Immediate | 852-CC steam units
5048 | Gas fuel system B | Gas Turbine | Fuel; Ignition; and Combustion Systems | D1 | Forced - Immediate | 2023 | Gas | GG | 852 | CC steam units | SERC | Summer | 406.9333 | 112 | 1 | 1 | 5048-Gas fuel system B | D1-Forced - Immediate | 852-CC steam units
5048 | Gas fuel system B | Gas Turbine | Fuel; Ignition; and Combustion Systems | D1 | Forced - Immediate | 2023 | Gas | GG | 852 | CC steam units | TRE | Summer | 705.3166 | 101 | 1 | 1 | 5048-Gas fuel system B | D1-Forced - Immediate | 852-CC steam units
5048 | Gas fuel system B | Gas Turbine | Fuel; Ignition; and Combustion Systems | D1 | Forced - Immediate | 2023 | Gas | GG | 852 | CC steam units | SERC | Winter | 3665.2 | 98 | 1 | 1 | 5048-Gas fuel system B | D1-Forced - Immediate | 852-CC steam units
5048 | Gas fuel system B | Gas Turbine | Fuel; Ignition; and Combustion Systems | D1 | Forced - Immediate | 2023 | Waste Heat | WH | 852 | CC steam units | TRE | Off-Peak | 164.2667 | 22 | 1 | 1 | 5048-Gas fuel system B | D1-Forced - Immediate | 852-CC steam units
5048 | Gas fuel system B | Gas Turbine | Fuel; Ignition; and Combustion Systems | D1 | Forced - Immediate | 2023 | Waste Heat | WH | 852 | CC steam units | NPCC | Off-Peak | 1897.9839 | 161.76 | 1 | 1 | 5048-Gas fuel system B | D1-Forced - Immediate | 852-CC steam units
5048 | Gas fuel system B | Gas Turbine | Fuel; Ignition; and Combustion Systems | D1 | Forced - Immediate | 2023 | Waste Heat | WH | 852 | CC steam units | RFC | Summer | 11.9166 | 65 | 1 | 1 | 5048-Gas fuel system B | D1-Forced - Immediate | 852-CC steam units
5048 | Gas fuel system B | Gas Turbine | Fuel; Ignition; and Combustion Systems | D1 | Forced - Immediate | 2023 | Waste Heat | WH | 852 | CC steam units | RFC | Summer | 45.5 | 130 | 1 | 1 | 5048-Gas fuel system B | D1-Forced - Immediate | 852-CC steam units
5048 | Gas fuel system B | Gas Turbine | Fuel; Ignition; and Combustion Systems | D1 | Forced - Immediate | 2023 | Waste Heat | WH | 852 | CC steam units | WECC | Summer | 87.9416 | 86.5 | 1 | 1 | 5048-Gas fuel system B | D1-Forced - Immediate | 852-CC steam units
5048 | Gas fuel system B | Gas Turbine | Fuel; Ignition; and Combustion Systems | D1 | Forced - Immediate | 2023 | Waste Heat | WH | 852 | CC steam units | WECC | Summer | 337.15 | 33 | 1 | 1 | 5048-Gas fuel system B | D1-Forced - Immediate | 852-CC steam units
5048 | Gas fuel system B | Gas Turbine | Fuel; Ignition; and Combustion Systems | D1 | Forced - Immediate | 2023 | Waste Heat | WH | 852 | CC steam units | WECC | Summer | 531 | 88.5 | 1 | 1 | 5048-Gas fuel system B | D1-Forced - Immediate | 852-CC steam units
5048 | Gas fuel system B | Gas Turbine | Fuel; Ignition; and Combustion Systems | D1 | Forced - Immediate | 2023 | Waste Heat | WH | 852 | CC steam units | RFC | Winter | 6142.1333 | 16 | 1 | 1 | 5048-Gas fuel system B | D1-Forced - Immediate | 852-CC steam units
5048 | Gas fuel system B | Gas Turbine | Fuel; Ignition; and Combustion Systems | D1 | Forced - Immediate | 2023 | Gas | GG | 852 | CC steam units | WECC | Summer | 113.5833 | 145 | 1 | 1 | 5048-Gas fuel system B | D1-Forced - Immediate | 852-CC steam units
5048 | Gas fuel system B | Gas Turbine | Fuel; Ignition; and Combustion Systems | D1 | Forced - Immediate | 2023 | Gas | GG | 852 | CC steam units | WECC | Summer | 280.3333 | 145 | 1 | 1 | 5048-Gas fuel system B | D1-Forced - Immediate | 852-CC steam units
5048 | Gas fuel system B | Gas Turbine | Fuel; Ignition; and Combustion Systems | D1 | Forced - Immediate | 2023 | Waste Heat | WH | 852 | CC steam units | WECC | Off-Peak | 96 | 96 | 1 | 1 | 5048-Gas fuel system B | D1-Forced - Immediate | 852-CC steam units
5048 | Gas fuel system B | Gas Turbine | Fuel; Ignition; and Combustion Systems | D1 | Forced - Immediate | 2023 | Waste Heat | WH | 852 | CC steam units | RFC | Summer | 8.6666 | 130 | 1 | 1 | 5048-Gas fuel system B | D1-Forced - Immediate | 852-CC steam units
5048 | Gas fuel system B | Gas Turbine | Fuel; Ignition; and Combustion Systems | D1 | Forced - Immediate | 2023 | Waste Heat | WH | 852 | CC steam units | RFC | Summer | 188.5 | 65 | 1 | 1 | 5048-Gas fuel system B | D1-Forced - Immediate | 852-CC steam units
5048 | Gas fuel system B | Gas Turbine | Fuel; Ignition; and Combustion Systems | U1 | Forced - Immediate | 2023 | Waste Heat | WH | 852 | CC steam units | RFC | Summer | 123.4999 | 195 | 1 | 1 | 5048-Gas fuel system B | U1-Forced - Immediate | 852-CC steam units
5048 | Gas fuel system B | Gas Turbine | Fuel; Ignition; and Combustion Systems | U1 | Forced - Immediate | 2023 | Waste Heat | WH | 852 | CC steam units | SERC | Summer | 909.9999 | 156 | 1 | 1 | 5048-Gas fuel system B | U1-Forced - Immediate | 852-CC steam units
5048 | Gas fuel system B | Gas Turbine | Fuel; Ignition; and Combustion Systems | D1 | Forced - Immediate | 2023 | Gas | GG | 852 | CC steam units | SERC | Summer | 4059 | 164 | 1 | 1 | 5048-Gas fuel system B | D1-Forced - Immediate | 852-CC steam units
5048 | Gas fuel system B | Gas Turbine | Fuel; Ignition; and Combustion Systems | D1 | Forced - Immediate | 2023 | Waste Heat | WH | 852 | CC steam units | RFC | Summer | 13 | 130 | 1 | 1 | 5048-Gas fuel system B | D1-Forced - Immediate | 852-CC steam units
5048 | Gas fuel system B | Gas Turbine | Fuel; Ignition; and Combustion Systems | D1 | Forced - Immediate | 2023 | Waste Heat | WH | 852 | CC steam units | WECC | Summer | 7366.9 | 46 | 1 | 1 | 5048-Gas fuel system B | D1-Forced - Immediate | 852-CC steam units
5048 | Gas fuel system B | Gas Turbine | Fuel; Ignition; and Combustion Systems | D1 | Forced - Immediate | 2023 | Waste Heat | WH | 852 | CC steam units | RFC | Winter | 14.1166 | 60.5 | 1 | 1 | 5048-Gas fuel system B | D1-Forced - Immediate | 852-CC steam units
5048 | Gas fuel system B | Gas Turbine | Fuel; Ignition; and Combustion Systems | U1 | Forced - Immediate | 2023 | Gas | GG | 852 | CC steam units | WECC | Winter | 6488.5333 | 112 | 1 | 1 | 5048-Gas fuel system B | U1-Forced - Immediate | 852-CC steam units
5048 | Gas fuel system B | Gas Turbine | Fuel; Ignition; and Combustion Systems | U1 | Forced - Immediate | 2023 | Waste Heat | WH | 852 | CC steam units | WECC | Off-Peak | 1478.9332 | 236 | 1 | 1 | 5048-Gas fuel system B | U1-Forced - Immediate | 852-CC steam units
5048 | Gas fuel system B | Gas Turbine | Fuel; Ignition; and Combustion Systems | U1 | Forced - Immediate | 2023 | Waste Heat | WH | 852 | CC steam units | RFC | Summer | 81.2499 | 195 | 1 | 1 | 5048-Gas fuel system B | U1-Forced - Immediate | 852-CC steam units
5048 | Gas fuel system B | Gas Turbine | Fuel; Ignition; and Combustion Systems | U1 | Forced - Immediate | 2023 | Waste Heat | WH | 852 | CC steam units | MRO | Summer | 81.6 | 102 | 1 | 1 | 5048-Gas fuel system B | U1-Forced - Immediate | 852-CC steam units
5048 | Gas fuel system B | Gas Turbine | Fuel; Ignition; and Combustion Systems | U1 | Forced - Immediate | 2023 | Waste Heat | WH | 852 | CC steam units | RFC | Summer | 146.25 | 195 | 1 | 1 | 5048-Gas fuel system B | U1-Forced - Immediate | 852-CC steam units
5048 | Gas fuel system B | Gas Turbine | Fuel; Ignition; and Combustion Systems | U1 | Forced - Immediate | 2023 | Waste Heat | WH | 852 | CC steam units | WECC | Winter | 95100 | 250 | 1 | 1 | 5048-Gas fuel system B | U1-Forced - Immediate | 852-CC steam units
5048 | Gas fuel system B | Gas Turbine | Fuel; Ignition; and Combustion Systems | D1 | Forced - Immediate | 2023 | Gas | GG | 852 | CC steam units | SERC | Summer | 113.6 | 142 | 1 | 1 | 5048-Gas fuel system B | D1-Forced - Immediate | 852-CC steam units
5048 | Gas fuel system B | Gas Turbine | Fuel; Ignition; and Combustion Systems | D1 | Forced - Immediate | 2023 | Gas | GG | 852 | CC steam units | SERC | Summer | 276.8525 | 135.05 | 1 | 1 | 5048-Gas fuel system B | D1-Forced - Immediate | 852-CC steam units
5048 | Gas fuel system B | Gas Turbine | Fuel; Ignition; and Combustion Systems | D1 | Forced - Immediate | 2023 | Waste Heat | WH | 852 | CC steam units | RFC | Summer | 34.6666 | 130 | 1 | 1 | 5048-Gas fuel system B | D1-Forced - Immediate | 852-CC steam units
5048 | Gas fuel system B | Gas Turbine | Fuel; Ignition; and Combustion Systems | D1 | Forced - Immediate | 2023 | Waste Heat | WH | 852 | CC steam units | WECC | Winter | 690.2 | 101.5 | 1 | 1 | 5048-Gas fuel system B | D1-Forced - Immediate | 852-CC steam units
5048 | Gas fuel system B | Gas Turbine | Fuel; Ignition; and Combustion Systems | U1 | Forced - Immediate | 2023 | Waste Heat | WH | 852 | CC steam units | SERC | Summer | 204.45 | 87 | 1 | 1 | 5048-Gas fuel system B | U1-Forced - Immediate | 852-CC steam units
5048 | Gas fuel system B | Gas Turbine | Fuel; Ignition; and Combustion Systems | U2 | Forced - Delayed | 2023 | Gas | GG | 852 | CC steam units | WECC | Summer | 524.9999 | 126 | 1 | 1 | 5048-Gas fuel system B | U2-Forced - Delayed | 852-CC steam units
5048 | Gas fuel system B | Gas Turbine | Fuel; Ignition; and Combustion Systems | D1 | Forced - Immediate | 2023 | Gas | GG | 852 | CC steam units | MRO | Summer | 1104.9999 | 150 | 1 | 1 | 5048-Gas fuel system B | D1-Forced - Immediate | 852-CC steam units
5048 | Gas fuel system B | Gas Turbine | Fuel; Ignition; and Combustion Systems | D1 | Forced - Immediate | 2023 | Gas | GG | 852 | CC steam units | SERC | Summer | 3469.3666 | 97 | 1 | 1 | 5048-Gas fuel system B | D1-Forced - Immediate | 852-CC steam units
5048 | Gas fuel system B | Gas Turbine | Fuel; Ignition; and Combustion Systems | D1 | Forced - Immediate | 2023 | Waste Heat | WH | 852 | CC steam units | WECC | Off-Peak | 287.0399 | 165.6 | 1 | 1 | 5048-Gas fuel system B | D1-Forced - Immediate | 852-CC steam units
5048 | Gas fuel system B | Gas Turbine | Fuel; Ignition; and Combustion Systems | D1 | Forced - Immediate | 2023 | Waste Heat | WH | 852 | CC steam units | RFC | Summer | 8.6666 | 65 | 1 | 1 | 5048-Gas fuel system B | D1-Forced - Immediate | 852-CC steam units
5048 | Gas fuel system B | Gas Turbine | Fuel; Ignition; and Combustion Systems | D1 | Forced - Immediate | 2023 | Waste Heat | WH | 852 | CC steam units | RFC | Summer | 19.5 | 130 | 1 | 1 | 5048-Gas fuel system B | D1-Forced - Immediate | 852-CC steam units
5048 | Gas fuel system B | Gas Turbine | Fuel; Ignition; and Combustion Systems | U1 | Forced - Immediate | 2023 | Waste Heat | WH | 852 | CC steam units | NPCC | Off-Peak | 1599.75 | 135 | 1 | 1 | 5048-Gas fuel system B | U1-Forced - Immediate | 852-CC steam units
5048 | Gas fuel system B | Gas Turbine | Fuel; Ignition; and Combustion Systems | U1 | Forced - Immediate | 2023 | Waste Heat | WH | 852 | CC steam units | RFC | Summer | 84.4999 | 195 | 1 | 1 | 5048-Gas fuel system B | U1-Forced - Immediate | 852-CC steam units
5048 | Gas fuel system B | Gas Turbine | Fuel; Ignition; and Combustion Systems | U1 | Forced - Immediate | 2023 | Waste Heat | WH | 852 | CC steam units | RFC | Summer | 103.9999 | 195 | 1 | 1 | 5048-Gas fuel system B | U1-Forced - Immediate | 852-CC steam units
5048 | Gas fuel system B | Gas Turbine | Fuel; Ignition; and Combustion Systems | U1 | Forced - Immediate | 2023 | Waste Heat | WH | 852 | CC steam units | NPCC | Summer | 190 | 120 | 1 | 1 | 5048-Gas fuel system B | U1-Forced - Immediate | 852-CC steam units
5048 | Gas fuel system B | Gas Turbine | Fuel; Ignition; and Combustion Systems | U1 | Forced - Immediate | 2023 | Waste Heat | WH | 852 | CC steam units | WECC | Summer | 214.1333 | 73 | 1 | 1 | 5048-Gas fuel system B | U1-Forced - Immediate | 852-CC steam units
5048 | Gas fuel system B | Gas Turbine | Fuel; Ignition; and Combustion Systems | SF | Startup Failure | 2023 | Gas | GG | 860 | Co-generator Block | WECC | Winter | 48.1666 | 85 | 1 | 1 | 5048-Gas fuel system B | SF-Startup Failure | 860-Co-generator Block
5048 | Gas fuel system B | Gas Turbine | Fuel; Ignition; and Combustion Systems | SF | Startup Failure | 2023 | Gas | GG | 860 | Co-generator Block | WECC | Winter | 28.3333 | 85 | 1 | 1 | 5048-Gas fuel system B | SF-Startup Failure | 860-Co-generator Block
5048 | Gas fuel system B | Gas Turbine | Fuel; Ignition; and Combustion Systems | SF | Startup Failure | 2023 | Gas | GG | 860 | Co-generator Block | WECC | Winter | 69.4166 | 85 | 1 | 1 | 5048-Gas fuel system B | SF-Startup Failure | 860-Co-generator Block
5048 | Gas fuel system B | Gas Turbine | Fuel; Ignition; and Combustion Systems | SF | Startup Failure | 2023 | Gas | GG | 860 | Co-generator Block | WECC | Off-Peak | 29.75 | 85 | 1 | 1 | 5048-Gas fuel system B | SF-Startup Failure | 860-Co-generator Block
5048 | Gas fuel system B | Gas Turbine | Fuel; Ignition; and Combustion Systems | SF | Startup Failure | 2023 | Gas | GG | 860 | Co-generator Block | WECC | Off-Peak | 145.9166 | 85 | 1 | 1 | 5048-Gas fuel system B | SF-Startup Failure | 860-Co-generator Block
5048 | Gas fuel system B | Gas Turbine | Fuel; Ignition; and Combustion Systems | SF | Startup Failure | 2023 | Gas | GG | 861 | CoG GT units | TRE | Winter | 2986.6666 | 160 | 1 | 1 | 5048-Gas fuel system B | SF-Startup Failure | 861-CoG GT units
5048 | Gas fuel system B | Gas Turbine | Fuel; Ignition; and Combustion Systems | SF | Startup Failure | 2023 | Gas | GG | 861 | CoG GT units | SERC | Summer | 87.8332 | 155 | 1 | 1 | 5048-Gas fuel system B | SF-Startup Failure | 861-CoG GT units
5048 | Gas fuel system B | Gas Turbine | Fuel; Ignition; and Combustion Systems | SF | Startup Failure | 2023 | Gas | GG | 861 | CoG GT units | SERC | Summer | 118.8332 | 155 | 1 | 1 | 5048-Gas fuel system B | SF-Startup Failure | 861-CoG GT units
5048 | Gas fuel system B | Gas Turbine | Fuel; Ignition; and Combustion Systems | U1 | Forced - Immediate | 2023 | Gas | GG | 861 | CoG GT units | TRE | Summer | 93.3333 | 160 | 1 | 1 | 5048-Gas fuel system B | U1-Forced - Immediate | 861-CoG GT units
5048 | Gas fuel system B | Gas Turbine | Fuel; Ignition; and Combustion Systems | SF | Startup Failure | 2023 | Gas | GG | 861 | CoG GT units | SERC | Off-Peak | 69.7666 | 161 | 1 | 1 | 5048-Gas fuel system B | SF-Startup Failure | 861-CoG GT units
5048 | Gas fuel system B | Gas Turbine | Fuel; Ignition; and Combustion Systems | U1 | Forced - Immediate | 2023 | Gas | GG | 861 | CoG GT units | TRE | Summer | 115.9999 | 120 | 1 | 1 | 5048-Gas fuel system B | U1-Forced - Immediate | 861-CoG GT units
5048 | Gas fuel system B | Gas Turbine | Fuel; Ignition; and Combustion Systems | U1 | Forced - Immediate | 2023 | Gas | GG | 861 | CoG GT units | WECC | Off-Peak | 1108.3333 | 50 | 1 | 1 | 5048-Gas fuel system B | U1-Forced - Immediate | 861-CoG GT units
5048 | Gas fuel system B | Gas Turbine | Fuel; Ignition; and Combustion Systems | U1 | Forced - Immediate | 2023 | Gas | GG | 861 | CoG GT units | SERC | Summer | 366.6666 | 100 | 1 | 1 | 5048-Gas fuel system B | U1-Forced - Immediate | 861-CoG GT units
5048 | Gas fuel system B | Gas Turbine | Fuel; Ignition; and Combustion Systems | SF | Startup Failure | 2023 | Gas | GG | 861 | CoG GT units | TRE | Winter | 2085.0999 | 174 | 1 | 1 | 5048-Gas fuel system B | SF-Startup Failure | 861-CoG GT units
5048 | Gas fuel system B | Gas Turbine | Fuel; Ignition; and Combustion Systems | U2 | Forced - Delayed | 2023 | Gas | GG | 861 | CoG GT units | SERC | Winter | 350.285 | 66.3 | 1 | 1 | 5048-Gas fuel system B | U2-Forced - Delayed | 861-CoG GT units
5048 | Gas fuel system B | Gas Turbine | Fuel; Ignition; and Combustion Systems | SF | Startup Failure | 2023 | Gas | GG | 861 | CoG GT units | SERC | Off-Peak | 88.55 | 161 | 1 | 1 | 5048-Gas fuel system B | SF-Startup Failure | 861-CoG GT units
5048 | Gas fuel system B | Gas Turbine | Fuel; Ignition; and Combustion Systems | U1 | Forced - Immediate | 2023 | Gas | GG | 861 | CoG GT units | TRE | Off-Peak | 2485.1166 | 179 | 1 | 1 | 5048-Gas fuel system B | U1-Forced - Immediate | 861-CoG GT units
5048 | Gas fuel system B | Gas Turbine | Fuel; Ignition; and Combustion Systems | U1 | Forced - Immediate | 2023 | Gas | GG | 861 | CoG GT units | TRE | Summer | 1950 | 120 | 1 | 1 | 5048-Gas fuel system B | U1-Forced - Immediate | 861-CoG GT units
5048 | Gas fuel system B | Gas Turbine | Fuel; Ignition; and Combustion Systems | U1 | Forced - Immediate | 2023 | Gas | GG | 861 | CoG GT units | TRE | Summer | 1371.6999 | 174 | 1 | 1 | 5048-Gas fuel system B | U1-Forced - Immediate | 861-CoG GT units
5048 | Gas fuel system B | Gas Turbine | Fuel; Ignition; and Combustion Systems | SF | Startup Failure | 2023 | Gas | GG | 861 | CoG GT units | SERC | Off-Peak | 123.4332 | 161 | 1 | 1 | 5048-Gas fuel system B | SF-Startup Failure | 861-CoG GT units
5048 | Gas fuel system B | Gas Turbine | Fuel; Ignition; and Combustion Systems | D1 | Forced - Immediate | 2023 | Waste Heat | WH | 862 | CoG steam units | TRE | Winter | 1222.3 | 102 | 1 | 1 | 5048-Gas fuel system B | D1-Forced - Immediate | 862-CoG steam units
5048 | Gas fuel system B | Gas Turbine | Fuel; Ignition; and Combustion Systems | D1 | Forced - Immediate | 2023 | Waste Heat | WH | 862 | CoG steam units | TRE | Off-Peak | 3541.0999 | 102 | 1 | 1 | 5048-Gas fuel system B | D1-Forced - Immediate | 862-CoG steam units
5048 | Gas fuel system B | Gas Turbine | Fuel; Ignition; and Combustion Systems | D1 | Forced - Immediate | 2023 | Waste Heat | WH | 862 | CoG steam units | SERC | Off-Peak | 49 | 28 | 1 | 1 | 5048-Gas fuel system B | D1-Forced - Immediate | 862-CoG steam units
5048 | Gas fuel system B | Gas Turbine | Fuel; Ignition; and Combustion Systems | D1 | Forced - Immediate | 2023 | Waste Heat | WH | 862 | CoG steam units | SERC | Summer | 17 | 30 | 1 | 1 | 5048-Gas fuel system B | D1-Forced - Immediate | 862-CoG steam units
5048 | Gas fuel system B | Gas Turbine | Fuel; Ignition; and Combustion Systems | D1 | Forced - Immediate | 2023 | Waste Heat | WH | 862 | CoG steam units | WECC | Off-Peak | 226.1 | 114 | 1 | 1 | 5048-Gas fuel system B | D1-Forced - Immediate | 862-CoG steam units
5048 | Gas fuel system B | Gas Turbine | Fuel; Ignition; and Combustion Systems | D1 | Forced - Immediate | 2023 | Waste Heat | WH | 862 | CoG steam units | TRE | Off-Peak | 1416.1 | 102 | 1 | 1 | 5048-Gas fuel system B | D1-Forced - Immediate | 862-CoG steam units
5048 | Gas fuel system B | Gas Turbine | Fuel; Ignition; and Combustion Systems | D1 | Forced - Immediate | 2023 | Waste Heat | WH | 862 | CoG steam units | SERC | Summer | 23 | 30 | 1 | 1 | 5048-Gas fuel system B | D1-Forced - Immediate | 862-CoG steam units
5048 | Gas fuel system B | Gas Turbine | Fuel; Ignition; and Combustion Systems | D1 | Forced - Immediate | 2023 | Waste Heat | WH | 862 | CoG steam units | TRE | Winter | 61.4833 | 17 | 1 | 1 | 5048-Gas fuel system B | D1-Forced - Immediate | 862-CoG steam units
5049 | Other fuel system problems B | Gas Turbine | Fuel; Ignition; and Combustion Systems | D1 | Forced - Immediate | 2023 | Gas | GG | 300 | Gas Turbine/Jet Engine (Simple Cycle Operation) | MRO | Winter | 254.7 | 27 | 1 | 1 | 5049-Other fuel system problems B | D1-Forced - Immediate | 300-Gas Turbine/Jet Engine (Simple Cycle Operation)
5049 | Other fuel system problems B | Gas Turbine | Fuel; Ignition; and Combustion Systems | SF | Startup Failure | 2023 | Oil | DI | 300 | Gas Turbine/Jet Engine (Simple Cycle Operation) | NPCC | Summer | 412.1166 | 79 | 1 | 1 | 5049-Other fuel system problems B | SF-Startup Failure | 300-Gas Turbine/Jet Engine (Simple Cycle Operation)
5049 | Other fuel system problems B | Gas Turbine | Fuel; Ignition; and Combustion Systems | U1 | Forced - Immediate | 2023 | Gas | GG | 300 | Gas Turbine/Jet Engine (Simple Cycle Operation) | TRE | Summer | 12.6083 | 44.5 | 1 | 1 | 5049-Other fuel system problems B | U1-Forced - Immediate | 300-Gas Turbine/Jet Engine (Simple Cycle Operation)
5049 | Other fuel system problems B | Gas Turbine | Fuel; Ignition; and Combustion Systems | U1 | Forced - Immediate | 2023 | Gas | GG | 300 | Gas Turbine/Jet Engine (Simple Cycle Operation) | NPCC | Summer | 146.4833 | 47 | 1 | 1 | 5049-Other fuel system problems B | U1-Forced - Immediate | 300-Gas Turbine/Jet Engine (Simple Cycle Operation)
5049 | Other fuel system problems B | Gas Turbine | Fuel; Ignition; and Combustion Systems | U1 | Forced - Immediate | 2023 | Gas | GG | 300 | Gas Turbine/Jet Engine (Simple Cycle Operation) | MRO | Winter | 27.7333 | 52 | 1 | 1 | 5049-Other fuel system problems B | U1-Forced - Immediate | 300-Gas Turbine/Jet Engine (Simple Cycle Operation)
5049 | Other fuel system problems B | Gas Turbine | Fuel; Ignition; and Combustion Systems | U1 | Forced - Immediate | 2023 | Gas | GG | 300 | Gas Turbine/Jet Engine (Simple Cycle Operation) | TRE | Winter | 109.65 | 43 | 1 | 1 | 5049-Other fuel system problems B | U1-Forced - Immediate | 300-Gas Turbine/Jet Engine (Simple Cycle Operation)
5049 | Other fuel system problems B | Gas Turbine | Fuel; Ignition; and Combustion Systems | U1 | Forced - Immediate | 2023 | Oil | DI | 300 | Gas Turbine/Jet Engine (Simple Cycle Operation) | RFC | Off-Peak | 0.74999 | 22.5 | 1 | 1 | 5049-Other fuel system problems B | U1-Forced - Immediate | 300-Gas Turbine/Jet Engine (Simple Cycle Operation)
5049 | Other fuel system problems B | Gas Turbine | Fuel; Ignition; and Combustion Systems | U1 | Forced - Immediate | 2023 | Gas | GG | 300 | Gas Turbine/Jet Engine (Simple Cycle Operation) | MRO | Off-Peak | 2418.185 | 57.1 | 1 | 1 | 5049-Other fuel system problems B | U1-Forced - Immediate | 300-Gas Turbine/Jet Engine (Simple Cycle Operation)
5049 | Other fuel system problems B | Gas Turbine | Fuel; Ignition; and Combustion Systems | U1 | Forced - Immediate | 2023 | Gas | GG | 300 | Gas Turbine/Jet Engine (Simple Cycle Operation) | WECC | Summer | 49.1333 | 44 | 1 | 1 | 5049-Other fuel system problems B | U1-Forced - Immediate | 300-Gas Turbine/Jet Engine (Simple Cycle Operation)
5049 | Other fuel system problems B | Gas Turbine | Fuel; Ignition; and Combustion Systems | U1 | Forced - Immediate | 2023 | Gas | GG | 300 | Gas Turbine/Jet Engine (Simple Cycle Operation) | WECC | Summer | 112.7 | 42 | 2 | 2 | 5049-Other fuel system problems B | U1-Forced - Immediate | 300-Gas Turbine/Jet Engine (Simple Cycle Operation)
5049 | Other fuel system problems B | Gas Turbine | Fuel; Ignition; and Combustion Systems | U1 | Forced - Immediate | 2023 | Gas | GG | 300 | Gas Turbine/Jet Engine (Simple Cycle Operation) | SERC | Summer | 345.0166 | 163 | 1 | 1 | 5049-Other fuel system problems B | U1-Forced - Immediate | 300-Gas Turbine/Jet Engine (Simple Cycle Operation)
5049 | Other fuel system problems B | Gas Turbine | Fuel; Ignition; and Combustion Systems | U1 | Forced - Immediate | 2023 | Oil | DI | 300 | Gas Turbine/Jet Engine (Simple Cycle Operation) | RFC | Off-Peak | 36.375 | 22.5 | 1 | 1 | 5049-Other fuel system problems B | U1-Forced - Immediate | 300-Gas Turbine/Jet Engine (Simple Cycle Operation)
5049 | Other fuel system problems B | Gas Turbine | Fuel; Ignition; and Combustion Systems | SF | Startup Failure | 2023 | Gas | GG | 300 | Gas Turbine/Jet Engine (Simple Cycle Operation) | WECC | Off-Peak | 50.2332 | 137 | 1 | 1 | 5049-Other fuel system problems B | SF-Startup Failure | 300-Gas Turbine/Jet Engine (Simple Cycle Operation)
5049 | Other fuel system problems B | Gas Turbine | Fuel; Ignition; and Combustion Systems | U1 | Forced - Immediate | 2023 | Gas | GG | 300 | Gas Turbine/Jet Engine (Simple Cycle Operation) | WECC | Off-Peak | 88.2 | 49 | 1 | 1 | 5049-Other fuel system problems B | U1-Forced - Immediate | 300-Gas Turbine/Jet Engine (Simple Cycle Operation)
5049 | Other fuel system problems B | Gas Turbine | Fuel; Ignition; and Combustion Systems | U1 | Forced - Immediate | 2023 | Gas | GG | 300 | Gas Turbine/Jet Engine (Simple Cycle Operation) | RFC | Summer | 22.1667 | 35 | 1 | 1 | 5049-Other fuel system problems B | U1-Forced - Immediate | 300-Gas Turbine/Jet Engine (Simple Cycle Operation)
5049 | Other fuel system problems B | Gas Turbine | Fuel; Ignition; and Combustion Systems | U1 | Forced - Immediate | 2023 | Gas | GG | 300 | Gas Turbine/Jet Engine (Simple Cycle Operation) | RFC | Summer | 923.6666 | 163 | 1 | 1 | 5049-Other fuel system problems B | U1-Forced - Immediate | 300-Gas Turbine/Jet Engine (Simple Cycle Operation)
5049 | Other fuel system problems B | Gas Turbine | Fuel; Ignition; and Combustion Systems | U1 | Forced - Immediate | 2023 | Gas | GG | 300 | Gas Turbine/Jet Engine (Simple Cycle Operation) | WECC | Summer | 926.475 | 49.5 | 1 | 1 | 5049-Other fuel system problems B | U1-Forced - Immediate | 300-Gas Turbine/Jet Engine (Simple Cycle Operation)
5049 | Other fuel system problems B | Gas Turbine | Fuel; Ignition; and Combustion Systems | U1 | Forced - Immediate | 2023 | Gas | GG | 300 | Gas Turbine/Jet Engine (Simple Cycle Operation) | WECC | Winter | 234.05 | 151 | 1 | 1 | 5049-Other fuel system problems B | U1-Forced - Immediate | 300-Gas Turbine/Jet Engine (Simple Cycle Operation)
5049 | Other fuel system problems B | Gas Turbine | Fuel; Ignition; and Combustion Systems | U1 | Forced - Immediate | 2023 | Oil | DI | 300 | Gas Turbine/Jet Engine (Simple Cycle Operation) | RFC | Off-Peak | 10.875 | 22.5 | 1 | 1 | 5049-Other fuel system problems B | U1-Forced - Immediate | 300-Gas Turbine/Jet Engine (Simple Cycle Operation)
5049 | Other fuel system problems B | Gas Turbine | Fuel; Ignition; and Combustion Systems | U1 | Forced - Immediate | 2023 | Oil | DI | 300 | Gas Turbine/Jet Engine (Simple Cycle Operation) | SERC | Summer | 2.4833 | 14.9 | 1 | 1 | 5049-Other fuel system problems B | U1-Forced - Immediate | 300-Gas Turbine/Jet Engine (Simple Cycle Operation)
5049 | Other fuel system problems B | Gas Turbine | Fuel; Ignition; and Combustion Systems | D1 | Forced - Immediate | 2023 | Gas | GG | 300 | Gas Turbine/Jet Engine (Simple Cycle Operation) | MRO | Off-Peak | 12.2 | 24.4 | 1 | 1 | 5049-Other fuel system problems B | D1-Forced - Immediate | 300-Gas Turbine/Jet Engine (Simple Cycle Operation)
5049 | Other fuel system problems B | Gas Turbine | Fuel; Ignition; and Combustion Systems | U1 | Forced - Immediate | 2023 | Gas | GG | 300 | Gas Turbine/Jet Engine (Simple Cycle Operation) | WECC | Summer | 35.7666 | 37 | 1 | 1 | 5049-Other fuel system problems B | U1-Forced - Immediate | 300-Gas Turbine/Jet Engine (Simple Cycle Operation)
5049 | Other fuel system problems B | Gas Turbine | Fuel; Ignition; and Combustion Systems | U1 | Forced - Immediate | 2023 | Gas | GG | 300 | Gas Turbine/Jet Engine (Simple Cycle Operation) | WECC | Winter | 19.55 | 69 | 1 | 1 | 5049-Other fuel system problems B | U1-Forced - Immediate | 300-Gas Turbine/Jet Engine (Simple Cycle Operation)
5049 | Other fuel system problems B | Gas Turbine | Fuel; Ignition; and Combustion Systems | U1 | Forced - Immediate | 2023 | Gas | GG | 300 | Gas Turbine/Jet Engine (Simple Cycle Operation) | MRO | Winter | 26246.1 | 89 | 1 | 1 | 5049-Other fuel system problems B | U1-Forced - Immediate | 300-Gas Turbine/Jet Engine (Simple Cycle Operation)
5049 | Other fuel system problems B | Gas Turbine | Fuel; Ignition; and Combustion Systems | D1 | Forced - Immediate | 2023 | Gas | GG | 300 | Gas Turbine/Jet Engine (Simple Cycle Operation) | WECC | Off-Peak | 174.35 | 11 | 1 | 1 | 5049-Other fuel system problems B | D1-Forced - Immediate | 300-Gas Turbine/Jet Engine (Simple Cycle Operation)
5049 | Other fuel system problems B | Gas Turbine | Fuel; Ignition; and Combustion Systems | U1 | Forced - Immediate | 2023 | Gas | GG | 300 | Gas Turbine/Jet Engine (Simple Cycle Operation) | RFC | Off-Peak | 180.2666 | 169 | 1 | 1 | 5049-Other fuel system problems B | U1-Forced - Immediate | 300-Gas Turbine/Jet Engine (Simple Cycle Operation)
5049 | Other fuel system problems B | Gas Turbine | Fuel; Ignition; and Combustion Systems | U1 | Forced - Immediate | 2023 | Gas | GG | 300 | Gas Turbine/Jet Engine (Simple Cycle Operation) | MRO | Off-Peak | 300 | 150 | 1 | 1 | 5049-Other fuel system problems B | U1-Forced - Immediate | 300-Gas Turbine/Jet Engine (Simple Cycle Operation)
5049 | Other fuel system problems B | Gas Turbine | Fuel; Ignition; and Combustion Systems | U1 | Forced - Immediate | 2023 | Gas | GG | 300 | Gas Turbine/Jet Engine (Simple Cycle Operation) | TRE | Summer | 37.9833 | 43 | 1 | 1 | 5049-Other fuel system problems B | U1-Forced - Immediate | 300-Gas Turbine/Jet Engine (Simple Cycle Operation)
5049 | Other fuel system problems B | Gas Turbine | Fuel; Ignition; and Combustion Systems | D1 | Forced - Immediate | 2023 | Gas | GG | 300 | Gas Turbine/Jet Engine (Simple Cycle Operation) | TRE | Winter | 120 | 8 | 1 | 1 | 5049-Other fuel system problems B | D1-Forced - Immediate | 300-Gas Turbine/Jet Engine (Simple Cycle Operation)
5049 | Other fuel system problems B | Gas Turbine | Fuel; Ignition; and Combustion Systems | SF | Startup Failure | 2023 | Gas | GG | 300 | Gas Turbine/Jet Engine (Simple Cycle Operation) | SERC | Summer | 430 | 215 | 1 | 1 | 5049-Other fuel system problems B | SF-Startup Failure | 300-Gas Turbine/Jet Engine (Simple Cycle Operation)
5049 | Other fuel system problems B | Gas Turbine | Fuel; Ignition; and Combustion Systems | U1 | Forced - Immediate | 2023 | Gas | GG | 300 | Gas Turbine/Jet Engine (Simple Cycle Operation) | MRO | Off-Peak | 93.3333 | 56 | 1 | 1 | 5049-Other fuel system problems B | U1-Forced - Immediate | 300-Gas Turbine/Jet Engine (Simple Cycle Operation)
5049 | Other fuel system problems B | Gas Turbine | Fuel; Ignition; and Combustion Systems | U1 | Forced - Immediate | 2023 | Gas | GG | 300 | Gas Turbine/Jet Engine (Simple Cycle Operation) | MRO | Summer | 49.95 | 27 | 1 | 1 | 5049-Other fuel system problems B | U1-Forced - Immediate | 300-Gas Turbine/Jet Engine (Simple Cycle Operation)
5049 | Other fuel system problems B | Gas Turbine | Fuel; Ignition; and Combustion Systems | U1 | Forced - Immediate | 2023 | Gas | GG | 300 | Gas Turbine/Jet Engine (Simple Cycle Operation) | MRO | Winter | 25.1333 | 52 | 1 | 1 | 5049-Other fuel system problems B | U1-Forced - Immediate | 300-Gas Turbine/Jet Engine (Simple Cycle Operation)
5049 | Other fuel system problems B | Gas Turbine | Fuel; Ignition; and Combustion Systems | U1 | Forced - Immediate | 2023 | Oil | DI | 300 | Gas Turbine/Jet Engine (Simple Cycle Operation) | NPCC | Summer | 2908.5199 | 98.04 | 1 | 1 | 5049-Other fuel system problems B | U1-Forced - Immediate | 300-Gas Turbine/Jet Engine (Simple Cycle Operation)
5049 | Other fuel system problems B | Gas Turbine | Fuel; Ignition; and Combustion Systems | U2 | Forced - Delayed | 2023 | Gas | GG | 300 | Gas Turbine/Jet Engine (Simple Cycle Operation) | RFC | Off-Peak | 378.4 | 86 | 1 | 1 | 5049-Other fuel system problems B | U2-Forced - Delayed | 300-Gas Turbine/Jet Engine (Simple Cycle Operation)
5049 | Other fuel system problems B | Gas Turbine | Fuel; Ignition; and Combustion Systems | D1 | Forced - Immediate | 2023 | Gas | GG | 300 | Gas Turbine/Jet Engine (Simple Cycle Operation) | MRO | Summer | 12.0833 | 25 | 1 | 1 | 5049-Other fuel system problems B | D1-Forced - Immediate | 300-Gas Turbine/Jet Engine (Simple Cycle Operation)
5049 | Other fuel system problems B | Gas Turbine | Fuel; Ignition; and Combustion Systems | D1 | Forced - Immediate | 2023 | Gas | GG | 300 | Gas Turbine/Jet Engine (Simple Cycle Operation) | MRO | Winter | 292.5 | 27 | 1 | 1 | 5049-Other fuel system problems B | D1-Forced - Immediate | 300-Gas Turbine/Jet Engine (Simple Cycle Operation)
5049 | Other fuel system problems B | Gas Turbine | Fuel; Ignition; and Combustion Systems | SF | Startup Failure | 2023 | Gas | GG | 300 | Gas Turbine/Jet Engine (Simple Cycle Operation) | SERC | Off-Peak | 1712.6165 | 211 | 1 | 1 | 5049-Other fuel system problems B | SF-Startup Failure | 300-Gas Turbine/Jet Engine (Simple Cycle Operation)
5049 | Other fuel system problems B | Gas Turbine | Fuel; Ignition; and Combustion Systems | SF | Startup Failure | 2023 | Gas | GG | 300 | Gas Turbine/Jet Engine (Simple Cycle Operation) | RFC | Summer | 8 | 16 | 1 | 1 | 5049-Other fuel system problems B | SF-Startup Failure | 300-Gas Turbine/Jet Engine (Simple Cycle Operation)
5049 | Other fuel system problems B | Gas Turbine | Fuel; Ignition; and Combustion Systems | SF | Startup Failure | 2023 | Gas | GG | 300 | Gas Turbine/Jet Engine (Simple Cycle Operation) | SERC | Winter | 1304.6833 | 211 | 1 | 1 | 5049-Other fuel system problems B | SF-Startup Failure | 300-Gas Turbine/Jet Engine (Simple Cycle Operation)
5049 | Other fuel system problems B | Gas Turbine | Fuel; Ignition; and Combustion Systems | U1 | Forced - Immediate | 2023 | Gas | GG | 300 | Gas Turbine/Jet Engine (Simple Cycle Operation) | MRO | Off-Peak | 14 | 28 | 1 | 1 | 5049-Other fuel system problems B | U1-Forced - Immediate | 300-Gas Turbine/Jet Engine (Simple Cycle Operation)
5049 | Other fuel system problems B | Gas Turbine | Fuel; Ignition; and Combustion Systems | U1 | Forced - Immediate | 2023 | Gas | GG | 300 | Gas Turbine/Jet Engine (Simple Cycle Operation) | SERC | Winter | 8194.24 | 92.8 | 1 | 1 | 5049-Other fuel system problems B | U1-Forced - Immediate | 300-Gas Turbine/Jet Engine (Simple Cycle Operation)
5049 | Other fuel system problems B | Gas Turbine | Fuel; Ignition; and Combustion Systems | U1 | Forced - Immediate | 2023 | Oil | DI | 300 | Gas Turbine/Jet Engine (Simple Cycle Operation) | RFC | Off-Peak | 412.875 | 22.5 | 1 | 1 | 5049-Other fuel system problems B | U1-Forced - Immediate | 300-Gas Turbine/Jet Engine (Simple Cycle Operation)
5049 | Other fuel system problems B | Gas Turbine | Fuel; Ignition; and Combustion Systems | U1 | Forced - Immediate | 2023 | Oil | DI | 300 | Gas Turbine/Jet Engine (Simple Cycle Operation) | NPCC | Off-Peak | 637.26 | 98.04 | 1 | 1 | 5049-Other fuel system problems B | U1-Forced - Immediate | 300-Gas Turbine/Jet Engine (Simple Cycle Operation)
5049 | Other fuel system problems B | Gas Turbine | Fuel; Ignition; and Combustion Systems | U2 | Forced - Delayed | 2023 | Gas | GG | 300 | Gas Turbine/Jet Engine (Simple Cycle Operation) | RFC | Summer | 1787.5666 | 163 | 1 | 1 | 5049-Other fuel system problems B | U2-Forced - Delayed | 300-Gas Turbine/Jet Engine (Simple Cycle Operation)
5049 | Other fuel system problems B | Gas Turbine | Fuel; Ignition; and Combustion Systems | U1 | Forced - Immediate | 2023 | Gas | GG | 300 | Gas Turbine/Jet Engine (Simple Cycle Operation) | WECC | Summer | 24.5 | 42 | 1 | 1 | 5049-Other fuel system problems B | U1-Forced - Immediate | 300-Gas Turbine/Jet Engine (Simple Cycle Operation)
5049 | Other fuel system problems B | Gas Turbine | Fuel; Ignition; and Combustion Systems | U1 | Forced - Immediate | 2023 | Gas | GG | 300 | Gas Turbine/Jet Engine (Simple Cycle Operation) | RFC | Summer | 806.3333 | 205 | 1 | 1 | 5049-Other fuel system problems B | U1-Forced - Immediate | 300-Gas Turbine/Jet Engine (Simple Cycle Operation)
5049 | Other fuel system problems B | Gas Turbine | Fuel; Ignition; and Combustion Systems | U1 | Forced - Immediate | 2023 | Oil | DI | 300 | Gas Turbine/Jet Engine (Simple Cycle Operation) | NPCC | Winter | 1004.91 | 98.04 | 1 | 1 | 5049-Other fuel system problems B | U1-Forced - Immediate | 300-Gas Turbine/Jet Engine (Simple Cycle Operation)
5049 | Other fuel system problems B | Gas Turbine | Fuel; Ignition; and Combustion Systems | SF | Startup Failure | 2023 | Gas | GG | 300 | Gas Turbine/Jet Engine (Simple Cycle Operation) | RFC | Summer | 34.4 | 48 | 1 | 1 | 5049-Other fuel system problems B | SF-Startup Failure | 300-Gas Turbine/Jet Engine (Simple Cycle Operation)
5049 | Other fuel system problems B | Gas Turbine | Fuel; Ignition; and Combustion Systems | SF | Startup Failure | 2023 | Gas | GG | 300 | Gas Turbine/Jet Engine (Simple Cycle Operation) | SERC | Summer | 113.5999 | 213 | 1 | 1 | 5049-Other fuel system problems B | SF-Startup Failure | 300-Gas Turbine/Jet Engine (Simple Cycle Operation)
5049 | Other fuel system problems B | Gas Turbine | Fuel; Ignition; and Combustion Systems | U1 | Forced - Immediate | 2023 | Gas | GG | 300 | Gas Turbine/Jet Engine (Simple Cycle Operation) | MRO | Off-Peak | 304.3333 | 166 | 1 | 1 | 5049-Other fuel system problems B | U1-Forced - Immediate | 300-Gas Turbine/Jet Engine (Simple Cycle Operation)
5049 | Other fuel system problems B | Gas Turbine | Fuel; Ignition; and Combustion Systems | U1 | Forced - Immediate | 2023 | Gas | GG | 300 | Gas Turbine/Jet Engine (Simple Cycle Operation) | TRE | Summer | 270.9333 | 64 | 1 | 1 | 5049-Other fuel system problems B | U1-Forced - Immediate | 300-Gas Turbine/Jet Engine (Simple Cycle Operation)
5049 | Other fuel system problems B | Gas Turbine | Fuel; Ignition; and Combustion Systems | U1 | Forced - Immediate | 2023 | Gas | GG | 300 | Gas Turbine/Jet Engine (Simple Cycle Operation) | TRE | Summer | 399.6666 | 110 | 1 | 1 | 5049-Other fuel system problems B | U1-Forced - Immediate | 300-Gas Turbine/Jet Engine (Simple Cycle Operation)
5049 | Other fuel system problems B | Gas Turbine | Fuel; Ignition; and Combustion Systems | U1 | Forced - Immediate | 2023 | Gas | GG | 300 | Gas Turbine/Jet Engine (Simple Cycle Operation) | WECC | Summer | 759.5 | 42 | 1 | 1 | 5049-Other fuel system problems B | U1-Forced - Immediate | 300-Gas Turbine/Jet Engine (Simple Cycle Operation)
5049 | Other fuel system problems B | Gas Turbine | Fuel; Ignition; and Combustion Systems | D1 | Forced - Immediate | 2023 | Gas | GG | 300 | Gas Turbine/Jet Engine (Simple Cycle Operation) | TRE | Winter | 15.3833 | 13 | 1 | 1 | 5049-Other fuel system problems B | D1-Forced - Immediate | 300-Gas Turbine/Jet Engine (Simple Cycle Operation)
5049 | Other fuel system problems B | Gas Turbine | Fuel; Ignition; and Combustion Systems | D1 | Forced - Immediate | 2023 | Gas | GG | 300 | Gas Turbine/Jet Engine (Simple Cycle Operation) | NPCC | Winter | 44.6666 | 83.75 | 1 | 1 | 5049-Other fuel system problems B | D1-Forced - Immediate | 300-Gas Turbine/Jet Engine (Simple Cycle Operation)
5049 | Other fuel system problems B | Gas Turbine | Fuel; Ignition; and Combustion Systems | SF | Startup Failure | 2023 | Gas | GG | 300 | Gas Turbine/Jet Engine (Simple Cycle Operation) | WECC | Off-Peak | 6 | 40 | 1 | 1 | 5049-Other fuel system problems B | SF-Startup Failure | 300-Gas Turbine/Jet Engine (Simple Cycle Operation)
5049 | Other fuel system problems B | Gas Turbine | Fuel; Ignition; and Combustion Systems | SF | Startup Failure | 2023 | Gas | GG | 300 | Gas Turbine/Jet Engine (Simple Cycle Operation) | TRE | Summer | 20.1666 | 110 | 1 | 3 | 5049-Other fuel system problems B | SF-Startup Failure | 300-Gas Turbine/Jet Engine (Simple Cycle Operation)
5049 | Other fuel system problems B | Gas Turbine | Fuel; Ignition; and Combustion Systems | SF | Startup Failure | 2023 | Gas | GG | 300 | Gas Turbine/Jet Engine (Simple Cycle Operation) | TRE | Summer | 286 | 110 | 1 | 1 | 5049-Other fuel system problems B | SF-Startup Failure | 300-Gas Turbine/Jet Engine (Simple Cycle Operation)
5049 | Other fuel system problems B | Gas Turbine | Fuel; Ignition; and Combustion Systems | U1 | Forced - Immediate | 2023 | Gas | GG | 300 | Gas Turbine/Jet Engine (Simple Cycle Operation) | MRO | Off-Peak | 900 | 90 | 1 | 1 | 5049-Other fuel system problems B | U1-Forced - Immediate | 300-Gas Turbine/Jet Engine (Simple Cycle Operation)
5049 | Other fuel system problems B | Gas Turbine | Fuel; Ignition; and Combustion Systems | U1 | Forced - Immediate | 2023 | Gas | GG | 300 | Gas Turbine/Jet Engine (Simple Cycle Operation) | RFC | Off-Peak | 7882.5 | 75 | 1 | 1 | 5049-Other fuel system problems B | U1-Forced - Immediate | 300-Gas Turbine/Jet Engine (Simple Cycle Operation)
5049 | Other fuel system problems B | Gas Turbine | Fuel; Ignition; and Combustion Systems | U1 | Forced - Immediate | 2023 | Gas | GG | 300 | Gas Turbine/Jet Engine (Simple Cycle Operation) | SERC | Summer | 208.8 | 48 | 1 | 1 | 5049-Other fuel system problems B | U1-Forced - Immediate | 300-Gas Turbine/Jet Engine (Simple Cycle Operation)
5049 | Other fuel system problems B | Gas Turbine | Fuel; Ignition; and Combustion Systems | U1 | Forced - Immediate | 2023 | Gas | GG | 300 | Gas Turbine/Jet Engine (Simple Cycle Operation) | WECC | Summer | 251.1999 | 188.4 | 1 | 1 | 5049-Other fuel system problems B | U1-Forced - Immediate | 300-Gas Turbine/Jet Engine (Simple Cycle Operation)
5049 | Other fuel system problems B | Gas Turbine | Fuel; Ignition; and Combustion Systems | U1 | Forced - Immediate | 2023 | Gas | GG | 300 | Gas Turbine/Jet Engine (Simple Cycle Operation) | SERC | Winter | 1049.9166 | 215 | 1 | 1 | 5049-Other fuel system problems B | U1-Forced - Immediate | 300-Gas Turbine/Jet Engine (Simple Cycle Operation)
5049 | Other fuel system problems B | Gas Turbine | Fuel; Ignition; and Combustion Systems | U1 | Forced - Immediate | 2023 | Oil | DI | 300 | Gas Turbine/Jet Engine (Simple Cycle Operation) | NPCC | Summer | 1678.1179 | 98.04 | 1 | 1 | 5049-Other fuel system problems B | U1-Forced - Immediate | 300-Gas Turbine/Jet Engine (Simple Cycle Operation)
5049 | Other fuel system problems B | Gas Turbine | Fuel; Ignition; and Combustion Systems | D1 | Forced - Immediate | 2023 | Oil | DI | 300 | Gas Turbine/Jet Engine (Simple Cycle Operation) | RFC | Winter | 4753.6583 | 22.9 | 1 | 1 | 5049-Other fuel system problems B | D1-Forced - Immediate | 300-Gas Turbine/Jet Engine (Simple Cycle Operation)
5049 | Other fuel system problems B | Gas Turbine | Fuel; Ignition; and Combustion Systems | U1 | Forced - Immediate | 2023 | Gas | GG | 300 | Gas Turbine/Jet Engine (Simple Cycle Operation) | SERC | Off-Peak | 515.625 | 82.5 | 1 | 1 | 5049-Other fuel system problems B | U1-Forced - Immediate | 300-Gas Turbine/Jet Engine (Simple Cycle Operation)
5049 | Other fuel system problems B | Gas Turbine | Fuel; Ignition; and Combustion Systems | U1 | Forced - Immediate | 2023 | Gas | GG | 300 | Gas Turbine/Jet Engine (Simple Cycle Operation) | WECC | Off-Peak | 1584 | 144 | 1 | 1 | 5049-Other fuel system problems B | U1-Forced - Immediate | 300-Gas Turbine/Jet Engine (Simple Cycle Operation)
5049 | Other fuel system problems B | Gas Turbine | Fuel; Ignition; and Combustion Systems | SF | Startup Failure | 2023 | Gas | GG | 300 | Gas Turbine/Jet Engine (Simple Cycle Operation) | TRE | Summer | 89.8333 | 110 | 1 | 1 | 5049-Other fuel system problems B | SF-Startup Failure | 300-Gas Turbine/Jet Engine (Simple Cycle Operation)
5049 | Other fuel system problems B | Gas Turbine | Fuel; Ignition; and Combustion Systems | SF | Startup Failure | 2023 | Oil | DI | 300 | Gas Turbine/Jet Engine (Simple Cycle Operation) | MRO | Summer | 29.58 | 61.2 | 1 | 1 | 5049-Other fuel system problems B | SF-Startup Failure | 300-Gas Turbine/Jet Engine (Simple Cycle Operation)
5049 | Other fuel system problems B | Gas Turbine | Fuel; Ignition; and Combustion Systems | U1 | Forced - Immediate | 2023 | Gas | GG | 300 | Gas Turbine/Jet Engine (Simple Cycle Operation) | SERC | Winter | 142.5232 | 185.9 | 1 | 1 | 5049-Other fuel system problems B | U1-Forced - Immediate | 300-Gas Turbine/Jet Engine (Simple Cycle Operation)
5049 | Other fuel system problems B | Gas Turbine | Fuel; Ignition; and Combustion Systems | U1 | Forced - Immediate | 2023 | Gas | GG | 300 | Gas Turbine/Jet Engine (Simple Cycle Operation) | MRO | Winter | 7224 | 168 | 1 | 1 | 5049-Other fuel system problems B | U1-Forced - Immediate | 300-Gas Turbine/Jet Engine (Simple Cycle Operation)
5049 | Other fuel system problems B | Gas Turbine | Fuel; Ignition; and Combustion Systems | D1 | Forced - Immediate | 2023 | Oil | DI | 300 | Gas Turbine/Jet Engine (Simple Cycle Operation) | SERC | Winter | 11115 | 45 | 1 | 1 | 5049-Other fuel system problems B | D1-Forced - Immediate | 300-Gas Turbine/Jet Engine (Simple Cycle Operation)
5049 | Other fuel system problems B | Gas Turbine | Fuel; Ignition; and Combustion Systems | SF | Startup Failure | 2023 | Gas | GG | 300 | Gas Turbine/Jet Engine (Simple Cycle Operation) | TRE | Off-Peak | 7.5333 | 113 | 1 | 1 | 5049-Other fuel system problems B | SF-Startup Failure | 300-Gas Turbine/Jet Engine (Simple Cycle Operation)
5049 | Other fuel system problems B | Gas Turbine | Fuel; Ignition; and Combustion Systems | SF | Startup Failure | 2023 | Gas | GG | 300 | Gas Turbine/Jet Engine (Simple Cycle Operation) | TRE | Off-Peak | 9.4166 | 113 | 1 | 1 | 5049-Other fuel system problems B | SF-Startup Failure | 300-Gas Turbine/Jet Engine (Simple Cycle Operation)
5049 | Other fuel system problems B | Gas Turbine | Fuel; Ignition; and Combustion Systems | SF | Startup Failure | 2023 | Gas | GG | 300 | Gas Turbine/Jet Engine (Simple Cycle Operation) | SERC | Off-Peak | 41.8666 | 157 | 1 | 1 | 5049-Other fuel system problems B | SF-Startup Failure | 300-Gas Turbine/Jet Engine (Simple Cycle Operation)
5049 | Other fuel system problems B | Gas Turbine | Fuel; Ignition; and Combustion Systems | U1 | Forced - Immediate | 2023 | Gas | GG | 300 | Gas Turbine/Jet Engine (Simple Cycle Operation) | MRO | Off-Peak | 15 | 45 | 1 | 1 | 5049-Other fuel system problems B | U1-Forced - Immediate | 300-Gas Turbine/Jet Engine (Simple Cycle Operation)
5049 | Other fuel system problems B | Gas Turbine | Fuel; Ignition; and Combustion Systems | U1 | Forced - Immediate | 2023 | Gas | GG | 300 | Gas Turbine/Jet Engine (Simple Cycle Operation) | RFC | Off-Peak | 11512.5 | 75 | 1 | 1 | 5049-Other fuel system problems B | U1-Forced - Immediate | 300-Gas Turbine/Jet Engine (Simple Cycle Operation)
5049 | Other fuel system problems B | Gas Turbine | Fuel; Ignition; and Combustion Systems | U1 | Forced - Immediate | 2023 | Gas | GG | 300 | Gas Turbine/Jet Engine (Simple Cycle Operation) | RFC | Summer | 51.6 | 72 | 1 | 1 | 5049-Other fuel system problems B | U1-Forced - Immediate | 300-Gas Turbine/Jet Engine (Simple Cycle Operation)
5049 | Other fuel system problems B | Gas Turbine | Fuel; Ignition; and Combustion Systems | U1 | Forced - Immediate | 2023 | Gas | GG | 300 | Gas Turbine/Jet Engine (Simple Cycle Operation) | SERC | Summer | 255.3666 | 163 | 1 | 1 | 5049-Other fuel system problems B | U1-Forced - Immediate | 300-Gas Turbine/Jet Engine (Simple Cycle Operation)
5049 | Other fuel system problems B | Gas Turbine | Fuel; Ignition; and Combustion Systems | U1 | Forced - Immediate | 2023 | Gas | GG | 300 | Gas Turbine/Jet Engine (Simple Cycle Operation) | MRO | Winter | 19.0666 | 52 | 1 | 1 | 5049-Other fuel system problems B | U1-Forced - Immediate | 300-Gas Turbine/Jet Engine (Simple Cycle Operation)
5049 | Other fuel system problems B | Gas Turbine | Fuel; Ignition; and Combustion Systems | D2 | Forced - Delayed | 2023 | Gas | GG | 300 | Gas Turbine/Jet Engine (Simple Cycle Operation) | MRO | Off-Peak | 737 | 67 | 2 | 2 | 5049-Other fuel system problems B | D2-Forced - Delayed | 300-Gas Turbine/Jet Engine (Simple Cycle Operation)
5049 | Other fuel system problems B | Gas Turbine | Fuel; Ignition; and Combustion Systems | SF | Startup Failure | 2023 | Gas | GG | 300 | Gas Turbine/Jet Engine (Simple Cycle Operation) | SERC | Off-Peak | 29.5166 | 161 | 1 | 1 | 5049-Other fuel system problems B | SF-Startup Failure | 300-Gas Turbine/Jet Engine (Simple Cycle Operation)
5049 | Other fuel system problems B | Gas Turbine | Fuel; Ignition; and Combustion Systems | SF | Startup Failure | 2023 | Gas | GG | 300 | Gas Turbine/Jet Engine (Simple Cycle Operation) | WECC | Summer | 2.6666 | 40 | 1 | 1 | 5049-Other fuel system problems B | SF-Startup Failure | 300-Gas Turbine/Jet Engine (Simple Cycle Operation)
5049 | Other fuel system problems B | Gas Turbine | Fuel; Ignition; and Combustion Systems | SF | Startup Failure | 2023 | Gas | GG | 300 | Gas Turbine/Jet Engine (Simple Cycle Operation) | TRE | Summer | 84.3333 | 110 | 1 | 1 | 5049-Other fuel system problems B | SF-Startup Failure | 300-Gas Turbine/Jet Engine (Simple Cycle Operation)
5049 | Other fuel system problems B | Gas Turbine | Fuel; Ignition; and Combustion Systems | U1 | Forced - Immediate | 2023 | Gas | GG | 300 | Gas Turbine/Jet Engine (Simple Cycle Operation) | TRE | Off-Peak | 51.3333 | 44 | 2 | 2 | 5049-Other fuel system problems B | U1-Forced - Immediate | 300-Gas Turbine/Jet Engine (Simple Cycle Operation)
5049 | Other fuel system problems B | Gas Turbine | Fuel; Ignition; and Combustion Systems | U1 | Forced - Immediate | 2023 | Gas | GG | 300 | Gas Turbine/Jet Engine (Simple Cycle Operation) | SERC | Summer | 946.3333 | 85 | 1 | 1 | 5049-Other fuel system problems B | U1-Forced - Immediate | 300-Gas Turbine/Jet Engine (Simple Cycle Operation)
5049 | Other fuel system problems B | Gas Turbine | Fuel; Ignition; and Combustion Systems | U1 | Forced - Immediate | 2023 | Gas | GG | 300 | Gas Turbine/Jet Engine (Simple Cycle Operation) | MRO | Winter | 872.7016 | 58.9 | 1 | 1 | 5049-Other fuel system problems B | U1-Forced - Immediate | 300-Gas Turbine/Jet Engine (Simple Cycle Operation)
5049 | Other fuel system problems B | Gas Turbine | Fuel; Ignition; and Combustion Systems | U1 | Forced - Immediate | 2023 | Gas | GG | 300 | Gas Turbine/Jet Engine (Simple Cycle Operation) | WECC | Winter | 2094.55 | 163 | 1 | 1 | 5049-Other fuel system problems B | U1-Forced - Immediate | 300-Gas Turbine/Jet Engine (Simple Cycle Operation)
5049 | Other fuel system problems B | Gas Turbine | Fuel; Ignition; and Combustion Systems | U1 | Forced - Immediate | 2023 | Gas | GG | 300 | Gas Turbine/Jet Engine (Simple Cycle Operation) | TRE | Winter | 2982.7666 | 43 | 1 | 1 | 5049-Other fuel system problems B | U1-Forced - Immediate | 300-Gas Turbine/Jet Engine (Simple Cycle Operation)
5049 | Other fuel system problems B | Gas Turbine | Fuel; Ignition; and Combustion Systems | U1 | Forced - Immediate | 2023 | Oil | DI | 300 | Gas Turbine/Jet Engine (Simple Cycle Operation) | RFC | Off-Peak | 33.375 | 22.5 | 1 | 1 | 5049-Other fuel system problems B | U1-Forced - Immediate | 300-Gas Turbine/Jet Engine (Simple Cycle Operation)
5049 | Other fuel system problems B | Gas Turbine | Fuel; Ignition; and Combustion Systems | SF | Startup Failure | 2023 | Gas | GG | 300 | Gas Turbine/Jet Engine (Simple Cycle Operation) | NPCC | Off-Peak | 54.05 | 47 | 1 | 1 | 5049-Other fuel system problems B | SF-Startup Failure | 300-Gas Turbine/Jet Engine (Simple Cycle Operation)
5049 | Other fuel system problems B | Gas Turbine | Fuel; Ignition; and Combustion Systems | SF | Startup Failure | 2023 | Gas | GG | 300 | Gas Turbine/Jet Engine (Simple Cycle Operation) | TRE | Winter | 74.6666 | 80 | 1 | 1 | 5049-Other fuel system problems B | SF-Startup Failure | 300-Gas Turbine/Jet Engine (Simple Cycle Operation)
5049 | Other fuel system problems B | Gas Turbine | Fuel; Ignition; and Combustion Systems | U1 | Forced - Immediate | 2023 | Gas | GG | 300 | Gas Turbine/Jet Engine (Simple Cycle Operation) | TRE | Off-Peak | 47.8333 | 41 | 1 | 1 | 5049-Other fuel system problems B | U1-Forced - Immediate | 300-Gas Turbine/Jet Engine (Simple Cycle Operation)
5049 | Other fuel system problems B | Gas Turbine | Fuel; Ignition; and Combustion Systems | U1 | Forced - Immediate | 2023 | Gas | GG | 300 | Gas Turbine/Jet Engine (Simple Cycle Operation) | WECC | Off-Peak | 170.2 | 37 | 1 | 1 | 5049-Other fuel system problems B | U1-Forced - Immediate | 300-Gas Turbine/Jet Engine (Simple Cycle Operation)
5049 | Other fuel system problems B | Gas Turbine | Fuel; Ignition; and Combustion Systems | U1 | Forced - Immediate | 2023 | Gas | GG | 300 | Gas Turbine/Jet Engine (Simple Cycle Operation) | WECC | Summer | 24.5667 | 22 | 1 | 1 | 5049-Other fuel system problems B | U1-Forced - Immediate | 300-Gas Turbine/Jet Engine (Simple Cycle Operation)
5049 | Other fuel system problems B | Gas Turbine | Fuel; Ignition; and Combustion Systems | U1 | Forced - Immediate | 2023 | Gas | GG | 300 | Gas Turbine/Jet Engine (Simple Cycle Operation) | MRO | Summer | 445.5617 | 18.1 | 1 | 1 | 5049-Other fuel system problems B | U1-Forced - Immediate | 300-Gas Turbine/Jet Engine (Simple Cycle Operation)
5049 | Other fuel system problems B | Gas Turbine | Fuel; Ignition; and Combustion Systems | U1 | Forced - Immediate | 2023 | Gas | GG | 300 | Gas Turbine/Jet Engine (Simple Cycle Operation) | RFC | Summer | 1086.6666 | 163 | 1 | 1 | 5049-Other fuel system problems B | U1-Forced - Immediate | 300-Gas Turbine/Jet Engine (Simple Cycle Operation)
5049 | Other fuel system problems B | Gas Turbine | Fuel; Ignition; and Combustion Systems | D1 | Forced - Immediate | 2023 | Coal | CC | 800 | Miscellaneous | RFC | Summer | 427 | 122 | 1 | 1 | 5049-Other fuel system problems B | D1-Forced - Immediate | 800-Miscellaneous
5049 | Other fuel system problems B | Gas Turbine | Fuel; Ignition; and Combustion Systems | D1 | Forced - Immediate | 2023 | Coal | CC | 800 | Miscellaneous | RFC | Winter | 15313.676 | 154.84 | 1 | 1 | 5049-Other fuel system problems B | D1-Forced - Immediate | 800-Miscellaneous
5049 | Other fuel system problems B | Gas Turbine | Fuel; Ignition; and Combustion Systems | D1 | Forced - Immediate | 2023 | Coal | CC | 800 | Miscellaneous | RFC | Off-Peak | 511.4166 | 161.5 | 1 | 1 | 5049-Other fuel system problems B | D1-Forced - Immediate | 800-Miscellaneous
5049 | Other fuel system problems B | Gas Turbine | Fuel; Ignition; and Combustion Systems | D1 | Forced - Immediate | 2023 | Gas | GG | 850 | Combined Cycle Block | WECC | Off-Peak | 3924 | 45 | 1 | 1 | 5049-Other fuel system problems B | D1-Forced - Immediate | 850-Combined Cycle Block
5049 | Other fuel system problems B | Gas Turbine | Fuel; Ignition; and Combustion Systems | D1 | Forced - Immediate | 2023 | Gas | GG | 850 | Combined Cycle Block | NPCC | Winter | 398.86 | 103.6 | 1 | 1 | 5049-Other fuel system problems B | D1-Forced - Immediate | 850-Combined Cycle Block
5049 | Other fuel system problems B | Gas Turbine | Fuel; Ignition; and Combustion Systems | U1 | Forced - Immediate | 2023 | Gas | GG | 850 | Combined Cycle Block | TRE | Summer | 864.45 | 172.89 | 1 | 1 | 5049-Other fuel system problems B | U1-Forced - Immediate | 850-Combined Cycle Block
5049 | Other fuel system problems B | Gas Turbine | Fuel; Ignition; and Combustion Systems | U1 | Forced - Immediate | 2023 | Gas | GG | 850 | Combined Cycle Block | NPCC | Summer | 6502.3799 | 193.14 | 1 | 1 | 5049-Other fuel system problems B | U1-Forced - Immediate | 850-Combined Cycle Block
5049 | Other fuel system problems B | Gas Turbine | Fuel; Ignition; and Combustion Systems | D1 | Forced - Immediate | 2023 | Gas | GG | 850 | Combined Cycle Block | NPCC | Winter | 10595.124 | 327.01 | 1 | 1 | 5049-Other fuel system problems B | D1-Forced - Immediate | 850-Combined Cycle Block
5049 | Other fuel system problems B | Gas Turbine | Fuel; Ignition; and Combustion Systems | D1 | Forced - Immediate | 2023 | Gas | GG | 850 | Combined Cycle Block | WECC | Off-Peak | 1071.4166 | 65 | 1 | 1 | 5049-Other fuel system problems B | D1-Forced - Immediate | 850-Combined Cycle Block
5049 | Other fuel system problems B | Gas Turbine | Fuel; Ignition; and Combustion Systems | SF | Startup Failure | 2023 | Gas | GG | 850 | Combined Cycle Block | NPCC | Winter | 93.3332 | 280 | 1 | 1 | 5049-Other fuel system problems B | SF-Startup Failure | 850-Combined Cycle Block
5049 | Other fuel system problems B | Gas Turbine | Fuel; Ignition; and Combustion Systems | D1 | Forced - Immediate | 2023 | Gas | GG | 850 | Combined Cycle Block | WECC | Off-Peak | 221.25 | 45 | 1 | 1 | 5049-Other fuel system problems B | D1-Forced - Immediate | 850-Combined Cycle Block
5049 | Other fuel system problems B | Gas Turbine | Fuel; Ignition; and Combustion Systems | D1 | Forced - Immediate | 2023 | Gas | GG | 850 | Combined Cycle Block | WECC | Off-Peak | 687.3333 | 40 | 1 | 1 | 5049-Other fuel system problems B | D1-Forced - Immediate | 850-Combined Cycle Block
5049 | Other fuel system problems B | Gas Turbine | Fuel; Ignition; and Combustion Systems | D1 | Forced - Immediate | 2023 | Gas | GG | 850 | Combined Cycle Block | WECC | Off-Peak | 1476 | 45 | 1 | 1 | 5049-Other fuel system problems B | D1-Forced - Immediate | 850-Combined Cycle Block
5049 | Other fuel system problems B | Gas Turbine | Fuel; Ignition; and Combustion Systems | U1 | Forced - Immediate | 2023 | Gas | GG | 850 | Combined Cycle Block | RFC | Off-Peak | 1142.5 | 457 | 1 | 1 | 5049-Other fuel system problems B | U1-Forced - Immediate | 850-Combined Cycle Block
5049 | Other fuel system problems B | Gas Turbine | Fuel; Ignition; and Combustion Systems | U1 | Forced - Immediate | 2023 | Gas | GG | 850 | Combined Cycle Block | RFC | Summer | 780.8499 | 291 | 1 | 1 | 5049-Other fuel system problems B | U1-Forced - Immediate | 850-Combined Cycle Block
5049 | Other fuel system problems B | Gas Turbine | Fuel; Ignition; and Combustion Systems | D1 | Forced - Immediate | 2023 | Gas | GG | 850 | Combined Cycle Block | NPCC | Off-Peak | 83.6333 | 13 | 1 | 1 | 5049-Other fuel system problems B | D1-Forced - Immediate | 850-Combined Cycle Block
5049 | Other fuel system problems B | Gas Turbine | Fuel; Ignition; and Combustion Systems | D1 | Forced - Immediate | 2023 | Gas | GG | 850 | Combined Cycle Block | SERC | Off-Peak | 2035.2 | 384 | 1 | 1 | 5049-Other fuel system problems B | D1-Forced - Immediate | 850-Combined Cycle Block
5049 | Other fuel system problems B | Gas Turbine | Fuel; Ignition; and Combustion Systems | D1 | Forced - Immediate | 2023 | Gas | GG | 850 | Combined Cycle Block | RFC | Summer | 198.0332 | 228.5 | 1 | 1 | 5049-Other fuel system problems B | D1-Forced - Immediate | 850-Combined Cycle Block
5049 | Other fuel system problems B | Gas Turbine | Fuel; Ignition; and Combustion Systems | SF | Startup Failure | 2023 | Gas | GG | 850 | Combined Cycle Block | MRO | Off-Peak | 2920.4 | 298 | 1 | 1 | 5049-Other fuel system problems B | SF-Startup Failure | 850-Combined Cycle Block
5049 | Other fuel system problems B | Gas Turbine | Fuel; Ignition; and Combustion Systems | D1 | Forced - Immediate | 2023 | Gas | GG | 850 | Combined Cycle Block | WECC | Off-Peak | 1254.5 | 65 | 1 | 1 | 5049-Other fuel system problems B | D1-Forced - Immediate | 850-Combined Cycle Block
5049 | Other fuel system problems B | Gas Turbine | Fuel; Ignition; and Combustion Systems | D1 | Forced - Immediate | 2023 | Gas | GG | 850 | Combined Cycle Block | RFC | Summer | 159.987 | 62.74 | 1 | 1 | 5049-Other fuel system problems B | D1-Forced - Immediate | 850-Combined Cycle Block
5049 | Other fuel system problems B | Gas Turbine | Fuel; Ignition; and Combustion Systems | D1 | Forced - Immediate | 2023 | Gas | GG | 850 | Combined Cycle Block | SERC | Winter | 0.74997 | 45 | 1 | 1 | 5049-Other fuel system problems B | D1-Forced - Immediate | 850-Combined Cycle Block
5049 | Other fuel system problems B | Gas Turbine | Fuel; Ignition; and Combustion Systems | D1 | Forced - Immediate | 2023 | Gas | GG | 850 | Combined Cycle Block | NPCC | Winter | 1043.19 | 311.4 | 1 | 1 | 5049-Other fuel system problems B | D1-Forced - Immediate | 850-Combined Cycle Block
5049 | Other fuel system problems B | Gas Turbine | Fuel; Ignition; and Combustion Systems | D1 | Forced - Immediate | 2023 | Gas | GG | 850 | Combined Cycle Block | WECC | Off-Peak | 207.1666 | 55 | 1 | 1 | 5049-Other fuel system problems B | D1-Forced - Immediate | 850-Combined Cycle Block
5049 | Other fuel system problems B | Gas Turbine | Fuel; Ignition; and Combustion Systems | D1 | Forced - Immediate | 2023 | Gas | GG | 850 | Combined Cycle Block | NPCC | Off-Peak | 390.5 | 33 | 1 | 1 | 5049-Other fuel system problems B | D1-Forced - Immediate | 850-Combined Cycle Block
5049 | Other fuel system problems B | Gas Turbine | Fuel; Ignition; and Combustion Systems | SF | Startup Failure | 2023 | Gas | GG | 850 | Combined Cycle Block | NPCC | Winter | 238 | 280 | 1 | 1 | 5049-Other fuel system problems B | SF-Startup Failure | 850-Combined Cycle Block
5049 | Other fuel system problems B | Gas Turbine | Fuel; Ignition; and Combustion Systems | U1 | Forced - Immediate | 2023 | Gas | GG | 850 | Combined Cycle Block | TRE | Summer | 216.1125 | 172.89 | 1 | 1 | 5049-Other fuel system problems B | U1-Forced - Immediate | 850-Combined Cycle Block
5049 | Other fuel system problems B | Gas Turbine | Fuel; Ignition; and Combustion Systems | U1 | Forced - Immediate | 2023 | Gas | GG | 850 | Combined Cycle Block | RFC | Summer | 950.5998 | 291 | 1 | 1 | 5049-Other fuel system problems B | U1-Forced - Immediate | 850-Combined Cycle Block
5049 | Other fuel system problems B | Gas Turbine | Fuel; Ignition; and Combustion Systems | D1 | Forced - Immediate | 2023 | Gas | GG | 850 | Combined Cycle Block | RFC | Winter | 391.4533 | 37.4 | 1 | 1 | 5049-Other fuel system problems B | D1-Forced - Immediate | 850-Combined Cycle Block
5049 | Other fuel system problems B | Gas Turbine | Fuel; Ignition; and Combustion Systems | SF | Startup Failure | 2023 | Gas | GG | 850 | Combined Cycle Block | TRE | Winter | 1537.6687 | 941.43 | 1 | 1 | 5049-Other fuel system problems B | SF-Startup Failure | 850-Combined Cycle Block
5049 | Other fuel system problems B | Gas Turbine | Fuel; Ignition; and Combustion Systems | D1 | Forced - Immediate | 2023 | Gas | GG | 850 | Combined Cycle Block | WECC | Off-Peak | 508.3333 | 50 | 1 | 1 | 5049-Other fuel system problems B | D1-Forced - Immediate | 850-Combined Cycle Block
5049 | Other fuel system problems B | Gas Turbine | Fuel; Ignition; and Combustion Systems | U1 | Forced - Immediate | 2023 | Gas | GG | 850 | Combined Cycle Block | RFC | Off-Peak | 244.9998 | 300 | 1 | 1 | 5049-Other fuel system problems B | U1-Forced - Immediate | 850-Combined Cycle Block
5049 | Other fuel system problems B | Gas Turbine | Fuel; Ignition; and Combustion Systems | D1 | Forced - Immediate | 2023 | Gas | GG | 850 | Combined Cycle Block | RFC | Summer | 103.2333 | 163 | 1 | 1 | 5049-Other fuel system problems B | D1-Forced - Immediate | 850-Combined Cycle Block
5049 | Other fuel system problems B | Gas Turbine | Fuel; Ignition; and Combustion Systems | U1 | Forced - Immediate | 2023 | Gas | GG | 850 | Combined Cycle Block | RFC | Off-Peak | 1129.9998 | 300 | 2 | 2 | 5049-Other fuel system problems B | U1-Forced - Immediate | 850-Combined Cycle Block
5049 | Other fuel system problems B | Gas Turbine | Fuel; Ignition; and Combustion Systems | U1 | Forced - Immediate | 2023 | Gas | GG | 850 | Combined Cycle Block | SERC | Summer | 15217.7665 | 539 | 1 | 1 | 5049-Other fuel system problems B | U1-Forced - Immediate | 850-Combined Cycle Block
5049 | Other fuel system problems B | Gas Turbine | Fuel; Ignition; and Combustion Systems | D1 | Forced - Immediate | 2023 | Gas | GG | 850 | Combined Cycle Block | WECC | Off-Peak | 446.4166 | 55 | 1 | 1 | 5049-Other fuel system problems B | D1-Forced - Immediate | 850-Combined Cycle Block
5049 | Other fuel system problems B | Gas Turbine | Fuel; Ignition; and Combustion Systems | D1 | Forced - Immediate | 2023 | Gas | GG | 850 | Combined Cycle Block | WECC | Winter | 250.8 | 57 | 1 | 1 | 5049-Other fuel system problems B | D1-Forced - Immediate | 850-Combined Cycle Block
5049 | Other fuel system problems B | Gas Turbine | Fuel; Ignition; and Combustion Systems | D1 | Forced - Immediate | 2023 | Waste Heat | WH | 850 | Combined Cycle Block | SERC | Off-Peak | 2887.8666 | 121 | 1 | 1 | 5049-Other fuel system problems B | D1-Forced - Immediate | 850-Combined Cycle Block
5049 | Other fuel system problems B | Gas Turbine | Fuel; Ignition; and Combustion Systems | U1 | Forced - Immediate | 2023 | Gas | GG | 850 | Combined Cycle Block | NPCC | Off-Peak | 396.8999 | 243 | 1 | 1 | 5049-Other fuel system problems B | U1-Forced - Immediate | 850-Combined Cycle Block
5049 | Other fuel system problems B | Gas Turbine | Fuel; Ignition; and Combustion Systems | U1 | Forced - Immediate | 2023 | Gas | GG | 850 | Combined Cycle Block | SERC | Off-Peak | 3389.625 | 196.5 | 1 | 1 | 5049-Other fuel system problems B | U1-Forced - Immediate | 850-Combined Cycle Block
5049 | Other fuel system problems B | Gas Turbine | Fuel; Ignition; and Combustion Systems | D1 | Forced - Immediate | 2023 | Gas | GG | 850 | Combined Cycle Block | NPCC | Off-Peak | 27.2167 | 23 | 1 | 1 | 5049-Other fuel system problems B | D1-Forced - Immediate | 850-Combined Cycle Block
5049 | Other fuel system problems B | Gas Turbine | Fuel; Ignition; and Combustion Systems | U1 | Forced - Immediate | 2023 | Gas | GG | 850 | Combined Cycle Block | RFC | Off-Peak | 334.3332 | 295 | 1 | 1 | 5049-Other fuel system problems B | U1-Forced - Immediate | 850-Combined Cycle Block
5049 | Other fuel system problems B | Gas Turbine | Fuel; Ignition; and Combustion Systems | U1 | Forced - Immediate | 2023 | Gas | GG | 850 | Combined Cycle Block | RFC | Summer | 786.2166 | 293 | 1 | 1 | 5049-Other fuel system problems B | U1-Forced - Immediate | 850-Combined Cycle Block
5049 | Other fuel system problems B | Gas Turbine | Fuel; Ignition; and Combustion Systems | U1 | Forced - Immediate | 2023 | Gas | GG | 850 | Combined Cycle Block | NPCC | Winter | 1143 | 76.2 | 1 | 1 | 5049-Other fuel system problems B | U1-Forced - Immediate | 850-Combined Cycle Block
5049 | Other fuel system problems B | Gas Turbine | Fuel; Ignition; and Combustion Systems | D1 | Forced - Immediate | 2023 | Gas | GG | 850 | Combined Cycle Block | WECC | Off-Peak | 913 | 55 | 1 | 1 | 5049-Other fuel system problems B | D1-Forced - Immediate | 850-Combined Cycle Block
5049 | Other fuel system problems B | Gas Turbine | Fuel; Ignition; and Combustion Systems | D1 | Forced - Immediate | 2023 | Gas | GG | 850 | Combined Cycle Block | SERC | Off-Peak | 2271.71 | 116.2 | 1 | 1 | 5049-Other fuel system problems B | D1-Forced - Immediate | 850-Combined Cycle Block
5049 | Other fuel system problems B | Gas Turbine | Fuel; Ignition; and Combustion Systems | D1 | Forced - Immediate | 2023 | Gas | GG | 850 | Combined Cycle Block | TRE | Winter | 58.486 | 292.43 | 1 | 1 | 5049-Other fuel system problems B | D1-Forced - Immediate | 850-Combined Cycle Block
5049 | Other fuel system problems B | Gas Turbine | Fuel; Ignition; and Combustion Systems | U1 | Forced - Immediate | 2023 | Gas | GG | 850 | Combined Cycle Block | TRE | Summer | 1988.235 | 172.89 | 1 | 1 | 5049-Other fuel system problems B | U1-Forced - Immediate | 850-Combined Cycle Block
5049 | Other fuel system problems B | Gas Turbine | Fuel; Ignition; and Combustion Systems | U1 | Forced - Immediate | 2023 | Gas | GG | 850 | Combined Cycle Block | NPCC | Summer | 3196.3333 | 223 | 1 | 1 | 5049-Other fuel system problems B | U1-Forced - Immediate | 850-Combined Cycle Block
5049 | Other fuel system problems B | Gas Turbine | Fuel; Ignition; and Combustion Systems | U1 | Forced - Immediate | 2023 | Gas | GG | 851 | CC GT units | RFC | Summer | 48.6833 | 127 | 1 | 1 | 5049-Other fuel system problems B | U1-Forced - Immediate | 851-CC GT units
5049 | Other fuel system problems B | Gas Turbine | Fuel; Ignition; and Combustion Systems | U1 | Forced - Immediate | 2023 | Gas | GG | 851 | CC GT units | SERC | Summer | 5423.2749 | 214.5 | 1 | 1 | 5049-Other fuel system problems B | U1-Forced - Immediate | 851-CC GT units
5049 | Other fuel system problems B | Gas Turbine | Fuel; Ignition; and Combustion Systems | U1 | Forced - Immediate | 2023 | Gas | GG | 851 | CC GT units | SERC | Off-Peak | 150.1 | 158 | 1 | 1 | 5049-Other fuel system problems B | U1-Forced - Immediate | 851-CC GT units
5049 | Other fuel system problems B | Gas Turbine | Fuel; Ignition; and Combustion Systems | U1 | Forced - Immediate | 2023 | Gas | GG | 851 | CC GT units | SERC | Off-Peak | 2391.45 | 149 | 1 | 1 | 5049-Other fuel system problems B | U1-Forced - Immediate | 851-CC GT units
5049 | Other fuel system problems B | Gas Turbine | Fuel; Ignition; and Combustion Systems | U1 | Forced - Immediate | 2023 | Gas | GG | 851 | CC GT units | RFC | Summer | 74.7333 | 118 | 1 | 1 | 5049-Other fuel system problems B | U1-Forced - Immediate | 851-CC GT units
5049 | Other fuel system problems B | Gas Turbine | Fuel; Ignition; and Combustion Systems | U1 | Forced - Immediate | 2023 | Gas | GG | 851 | CC GT units | TRE | Summer | 825 | 165 | 1 | 1 | 5049-Other fuel system problems B | U1-Forced - Immediate | 851-CC GT units
5049 | Other fuel system problems B | Gas Turbine | Fuel; Ignition; and Combustion Systems | U1 | Forced - Immediate | 2023 | Gas | GG | 851 | CC GT units | SERC | Off-Peak | 23.0415 | 197.5 | 1 | 1 | 5049-Other fuel system problems B | U1-Forced - Immediate | 851-CC GT units
5049 | Other fuel system problems B | Gas Turbine | Fuel; Ignition; and Combustion Systems | U1 | Forced - Immediate | 2023 | Gas | GG | 851 | CC GT units | RFC | Off-Peak | 5721.4164 | 355 | 1 | 1 | 5049-Other fuel system problems B | U1-Forced - Immediate | 851-CC GT units
5049 | Other fuel system problems B | Gas Turbine | Fuel; Ignition; and Combustion Systems | U1 | Forced - Immediate | 2023 | Gas | GG | 851 | CC GT units | RFC | Summer | 69.85 | 127 | 1 | 1 | 5049-Other fuel system problems B | U1-Forced - Immediate | 851-CC GT units
5049 | Other fuel system problems B | Gas Turbine | Fuel; Ignition; and Combustion Systems | U1 | Forced - Immediate | 2023 | Gas | GG | 851 | CC GT units | RFC | Winter | 94.5 | 126 | 1 | 1 | 5049-Other fuel system problems B | U1-Forced - Immediate | 851-CC GT units
5049 | Other fuel system problems B | Gas Turbine | Fuel; Ignition; and Combustion Systems | D1 | Forced - Immediate | 2023 | Gas | GG | 851 | CC GT units | RFC | Off-Peak | 176.6666 | 100 | 2 | 2 | 5049-Other fuel system problems B | D1-Forced - Immediate | 851-CC GT units
5049 | Other fuel system problems B | Gas Turbine | Fuel; Ignition; and Combustion Systems | U1 | Forced - Immediate | 2023 | Gas | GG | 851 | CC GT units | WECC | Off-Peak | 306.25 | 35 | 1 | 1 | 5049-Other fuel system problems B | U1-Forced - Immediate | 851-CC GT units
5049 | Other fuel system problems B | Gas Turbine | Fuel; Ignition; and Combustion Systems | D1 | Forced - Immediate | 2023 | Gas | GG | 851 | CC GT units | NPCC | Winter | 2593.9332 | 146 | 1 | 1 | 5049-Other fuel system problems B | D1-Forced - Immediate | 851-CC GT units
5049 | Other fuel system problems B | Gas Turbine | Fuel; Ignition; and Combustion Systems | SF | Startup Failure | 2023 | Gas | GG | 851 | CC GT units | SERC | Summer | 533.5166 | 269 | 1 | 1 | 5049-Other fuel system problems B | SF-Startup Failure | 851-CC GT units
5049 | Other fuel system problems B | Gas Turbine | Fuel; Ignition; and Combustion Systems | U1 | Forced - Immediate | 2023 | Gas | GG | 851 | CC GT units | NPCC | Off-Peak | 162.01 | 190.6 | 1 | 1 | 5049-Other fuel system problems B | U1-Forced - Immediate | 851-CC GT units
5049 | Other fuel system problems B | Gas Turbine | Fuel; Ignition; and Combustion Systems | D1 | Forced - Immediate | 2023 | Gas | GG | 851 | CC GT units | SERC | Winter | 3555 | 18 | 1 | 1 | 5049-Other fuel system problems B | D1-Forced - Immediate | 851-CC GT units
5049 | Other fuel system problems B | Gas Turbine | Fuel; Ignition; and Combustion Systems | SF | Startup Failure | 2023 | Gas | GG | 851 | CC GT units | NPCC | Summer | 288.75 | 165 | 1 | 1 | 5049-Other fuel system problems B | SF-Startup Failure | 851-CC GT units
5049 | Other fuel system problems B | Gas Turbine | Fuel; Ignition; and Combustion Systems | U1 | Forced - Immediate | 2023 | Gas | GG | 851 | CC GT units | SERC | Off-Peak | 26.3333 | 197.5 | 1 | 1 | 5049-Other fuel system problems B | U1-Forced - Immediate | 851-CC GT units
5049 | Other fuel system problems B | Gas Turbine | Fuel; Ignition; and Combustion Systems | U1 | Forced - Immediate | 2023 | Gas | GG | 851 | CC GT units | SERC | Off-Peak | 96.4 | 241 | 1 | 1 | 5049-Other fuel system problems B | U1-Forced - Immediate | 851-CC GT units
5049 | Other fuel system problems B | Gas Turbine | Fuel; Ignition; and Combustion Systems | U1 | Forced - Immediate | 2023 | Gas | GG | 851 | CC GT units | RFC | Summer | 88.5 | 118 | 1 | 1 | 5049-Other fuel system problems B | U1-Forced - Immediate | 851-CC GT units
5049 | Other fuel system problems B | Gas Turbine | Fuel; Ignition; and Combustion Systems | U1 | Forced - Immediate | 2023 | Gas | GG | 851 | CC GT units | WECC | Summer | 822.4166 | 71 | 1 | 1 | 5049-Other fuel system problems B | U1-Forced - Immediate | 851-CC GT units
5049 | Other fuel system problems B | Gas Turbine | Fuel; Ignition; and Combustion Systems | SF | Startup Failure | 2023 | Gas | GG | 851 | CC GT units | RFC | Off-Peak | 30.5 | 122 | 1 | 1 | 5049-Other fuel system problems B | SF-Startup Failure | 851-CC GT units
5049 | Other fuel system problems B | Gas Turbine | Fuel; Ignition; and Combustion Systems | U1 | Forced - Immediate | 2023 | Gas | GG | 851 | CC GT units | WECC | Off-Peak | 2261.3333 | 160 | 2 | 2 | 5049-Other fuel system problems B | U1-Forced - Immediate | 851-CC GT units
5049 | Other fuel system problems B | Gas Turbine | Fuel; Ignition; and Combustion Systems | U1 | Forced - Immediate | 2023 | Gas | GG | 851 | CC GT units | TRE | Summer | 840 | 160 | 1 | 1 | 5049-Other fuel system problems B | U1-Forced - Immediate | 851-CC GT units
5049 | Other fuel system problems B | Gas Turbine | Fuel; Ignition; and Combustion Systems | U1 | Forced - Immediate | 2023 | Gas | GG | 851 | CC GT units | RFC | Off-Peak | 144.3666 | 122 | 1 | 1 | 5049-Other fuel system problems B | U1-Forced - Immediate | 851-CC GT units
5049 | Other fuel system problems B | Gas Turbine | Fuel; Ignition; and Combustion Systems | U1 | Forced - Immediate | 2023 | Gas | GG | 851 | CC GT units | TRE | Summer | 755.25 | 159 | 1 | 1 | 5049-Other fuel system problems B | U1-Forced - Immediate | 851-CC GT units
5049 | Other fuel system problems B | Gas Turbine | Fuel; Ignition; and Combustion Systems | U1 | Forced - Immediate | 2023 | Gas | GG | 851 | CC GT units | TRE | Winter | 101.3332 | 152 | 1 | 1 | 5049-Other fuel system problems B | U1-Forced - Immediate | 851-CC GT units
5049 | Other fuel system problems B | Gas Turbine | Fuel; Ignition; and Combustion Systems | U1 | Forced - Immediate | 2023 | Gas | GG | 851 | CC GT units | MRO | Winter | 305.64 | 226.4 | 1 | 1 | 5049-Other fuel system problems B | U1-Forced - Immediate | 851-CC GT units
5049 | Other fuel system problems B | Gas Turbine | Fuel; Ignition; and Combustion Systems | D1 | Forced - Immediate | 2023 | Gas | GG | 851 | CC GT units | SERC | Summer | 1577.7583 | 29.5 | 2 | 2 | 5049-Other fuel system problems B | D1-Forced - Immediate | 851-CC GT units
5049 | Other fuel system problems B | Gas Turbine | Fuel; Ignition; and Combustion Systems | SF | Startup Failure | 2023 | Gas | GG | 851 | CC GT units | SERC | Off-Peak | 68.096 | 71.68 | 1 | 1 | 5049-Other fuel system problems B | SF-Startup Failure | 851-CC GT units
5049 | Other fuel system problems B | Gas Turbine | Fuel; Ignition; and Combustion Systems | U1 | Forced - Immediate | 2023 | Gas | GG | 851 | CC GT units | RFC | Off-Peak | 550.25 | 355 | 1 | 1 | 5049-Other fuel system problems B | U1-Forced - Immediate | 851-CC GT units
5049 | Other fuel system problems B | Gas Turbine | Fuel; Ignition; and Combustion Systems | U1 | Forced - Immediate | 2023 | Gas | GG | 851 | CC GT units | WECC | Off-Peak | 121067.6249 | 157.5 | 1 | 1 | 5049-Other fuel system problems B | U1-Forced - Immediate | 851-CC GT units
5049 | Other fuel system problems B | Gas Turbine | Fuel; Ignition; and Combustion Systems | U1 | Forced - Immediate | 2023 | Gas | GG | 851 | CC GT units | TRE | Summer | 1148.5499 | 171 | 1 | 1 | 5049-Other fuel system problems B | U1-Forced - Immediate | 851-CC GT units
5049 | Other fuel system problems B | Gas Turbine | Fuel; Ignition; and Combustion Systems | U1 | Forced - Immediate | 2023 | Gas | GG | 851 | CC GT units | SERC | Summer | 3796.1 | 238 | 1 | 1 | 5049-Other fuel system problems B | U1-Forced - Immediate | 851-CC GT units
5049 | Other fuel system problems B | Gas Turbine | Fuel; Ignition; and Combustion Systems | U1 | Forced - Immediate | 2023 | Gas | GG | 851 | CC GT units | WECC | Winter | 1253.55 | 183 | 1 | 1 | 5049-Other fuel system problems B | U1-Forced - Immediate | 851-CC GT units
5049 | Other fuel system problems B | Gas Turbine | Fuel; Ignition; and Combustion Systems | U1 | Forced - Immediate | 2023 | Gas | GG | 851 | CC GT units | TRE | Summer | 971.75 | 169 | 1 | 1 | 5049-Other fuel system problems B | U1-Forced - Immediate | 851-CC GT units
5049 | Other fuel system problems B | Gas Turbine | Fuel; Ignition; and Combustion Systems | U1 | Forced - Immediate | 2023 | Gas | GG | 851 | CC GT units | SERC | Off-Peak | 714 | 238 | 1 | 1 | 5049-Other fuel system problems B | U1-Forced - Immediate | 851-CC GT units
5049 | Other fuel system problems B | Gas Turbine | Fuel; Ignition; and Combustion Systems | U1 | Forced - Immediate | 2023 | Gas | GG | 851 | CC GT units | SERC | Off-Peak | 920.6999 | 162 | 1 | 1 | 5049-Other fuel system problems B | U1-Forced - Immediate | 851-CC GT units
5049 | Other fuel system problems B | Gas Turbine | Fuel; Ignition; and Combustion Systems | U1 | Forced - Immediate | 2023 | Gas | GG | 851 | CC GT units | WECC | Summer | 173.25 | 157.5 | 1 | 1 | 5049-Other fuel system problems B | U1-Forced - Immediate | 851-CC GT units
5049 | Other fuel system problems B | Gas Turbine | Fuel; Ignition; and Combustion Systems | U1 | Forced - Immediate | 2023 | Gas | GG | 851 | CC GT units | NPCC | Winter | 343.9999 | 240 | 1 | 1 | 5049-Other fuel system problems B | U1-Forced - Immediate | 851-CC GT units
5049 | Other fuel system problems B | Gas Turbine | Fuel; Ignition; and Combustion Systems | U1 | Forced - Immediate | 2023 | Gas | GG | 851 | CC GT units | RFC | Off-Peak | 44.7333 | 122 | 1 | 1 | 5049-Other fuel system problems B | U1-Forced - Immediate | 851-CC GT units
5049 | Other fuel system problems B | Gas Turbine | Fuel; Ignition; and Combustion Systems | U1 | Forced - Immediate | 2023 | Gas | GG | 851 | CC GT units | TRE | Off-Peak | 1977.4166 | 152.5 | 1 | 1 | 5049-Other fuel system problems B | U1-Forced - Immediate | 851-CC GT units
5049 | Other fuel system problems B | Gas Turbine | Fuel; Ignition; and Combustion Systems | U1 | Forced - Immediate | 2023 | Gas | GG | 851 | CC GT units | SERC | Summer | 789.3665 | 238 | 1 | 1 | 5049-Other fuel system problems B | U1-Forced - Immediate | 851-CC GT units
5049 | Other fuel system problems B | Gas Turbine | Fuel; Ignition; and Combustion Systems | U1 | Forced - Immediate | 2023 | Gas | GG | 851 | CC GT units | RFC | Winter | 490 | 245 | 1 | 1 | 5049-Other fuel system problems B | U1-Forced - Immediate | 851-CC GT units
5049 | Other fuel system problems B | Gas Turbine | Fuel; Ignition; and Combustion Systems | D1 | Forced - Immediate | 2023 | Gas | GG | 851 | CC GT units | SERC | Summer | 52.1166 | 29.5 | 1 | 1 | 5049-Other fuel system problems B | D1-Forced - Immediate | 851-CC GT units
5049 | Other fuel system problems B | Gas Turbine | Fuel; Ignition; and Combustion Systems | U1 | Forced - Immediate | 2023 | Gas | GG | 851 | CC GT units | WECC | Summer | 2196.05 | 167 | 1 | 1 | 5049-Other fuel system problems B | U1-Forced - Immediate | 851-CC GT units
5049 | Other fuel system problems B | Gas Turbine | Fuel; Ignition; and Combustion Systems | U1 | Forced - Immediate | 2023 | Gas | GG | 851 | CC GT units | SERC | Summer | 2245.1333 | 238 | 1 | 1 | 5049-Other fuel system problems B | U1-Forced - Immediate | 851-CC GT units
5049 | Other fuel system problems B | Gas Turbine | Fuel; Ignition; and Combustion Systems | U1 | Forced - Immediate | 2023 | Gas | GG | 851 | CC GT units | RFC | Winter | 395.4766 | 199.4 | 1 | 1 | 5049-Other fuel system problems B | U1-Forced - Immediate | 851-CC GT units
5049 | Other fuel system problems B | Gas Turbine | Fuel; Ignition; and Combustion Systems | U1 | Forced - Immediate | 2023 | Gas | GG | 851 | CC GT units | WECC | Winter | 728.9499 | 183 | 1 | 1 | 5049-Other fuel system problems B | U1-Forced - Immediate | 851-CC GT units
5049 | Other fuel system problems B | Gas Turbine | Fuel; Ignition; and Combustion Systems | D1 | Forced - Immediate | 2023 | Gas | GG | 851 | CC GT units | NPCC | Summer | 37.3333 | 7 | 1 | 1 | 5049-Other fuel system problems B | D1-Forced - Immediate | 851-CC GT units
5049 | Other fuel system problems B | Gas Turbine | Fuel; Ignition; and Combustion Systems | U1 | Forced - Immediate | 2023 | Gas | GG | 851 | CC GT units | TRE | Summer | 855.0666 | 212 | 1 | 1 | 5049-Other fuel system problems B | U1-Forced - Immediate | 851-CC GT units
5049 | Other fuel system problems B | Gas Turbine | Fuel; Ignition; and Combustion Systems | D1 | Forced - Immediate | 2023 | Gas | GG | 852 | CC steam units | SERC | Summer | 5871.2498 | 231 | 1 | 1 | 5049-Other fuel system problems B | D1-Forced - Immediate | 852-CC steam units
5049 | Other fuel system problems B | Gas Turbine | Fuel; Ignition; and Combustion Systems | D1 | Forced - Immediate | 2023 | Waste Heat | WH | 852 | CC steam units | RFC | Off-Peak | 242.2333 | 55.9 | 1 | 1 | 5049-Other fuel system problems B | D1-Forced - Immediate | 852-CC steam units
5049 | Other fuel system problems B | Gas Turbine | Fuel; Ignition; and Combustion Systems | D1 | Forced - Immediate | 2023 | Waste Heat | WH | 852 | CC steam units | RFC | Off-Peak | 45.4666 | 124 | 1 | 1 | 5049-Other fuel system problems B | D1-Forced - Immediate | 852-CC steam units
5049 | Other fuel system problems B | Gas Turbine | Fuel; Ignition; and Combustion Systems | D1 | Forced - Immediate | 2023 | Waste Heat | WH | 852 | CC steam units | RFC | Summer | 10.8333 | 65 | 1 | 1 | 5049-Other fuel system problems B | D1-Forced - Immediate | 852-CC steam units
5049 | Other fuel system problems B | Gas Turbine | Fuel; Ignition; and Combustion Systems | D1 | Forced - Immediate | 2023 | Waste Heat | WH | 852 | CC steam units | RFC | Winter | 45.375 | 60.5 | 1 | 1 | 5049-Other fuel system problems B | D1-Forced - Immediate | 852-CC steam units
5049 | Other fuel system problems B | Gas Turbine | Fuel; Ignition; and Combustion Systems | U1 | Forced - Immediate | 2023 | Gas | GG | 852 | CC steam units | RFC | Summer | 1114.005 | 193.74 | 1 | 1 | 5049-Other fuel system problems B | U1-Forced - Immediate | 852-CC steam units
5049 | Other fuel system problems B | Gas Turbine | Fuel; Ignition; and Combustion Systems | U1 | Forced - Immediate | 2023 | Waste Heat | WH | 852 | CC steam units | TRE | Summer | 865.9999 | 120 | 1 | 1 | 5049-Other fuel system problems B | U1-Forced - Immediate | 852-CC steam units
5049 | Other fuel system problems B | Gas Turbine | Fuel; Ignition; and Combustion Systems | D1 | Forced - Immediate | 2023 | Waste Heat | WH | 852 | CC steam units | TRE | Summer | 443.6666 | 110 | 1 | 1 | 5049-Other fuel system problems B | D1-Forced - Immediate | 852-CC steam units
5049 | Other fuel system problems B | Gas Turbine | Fuel; Ignition; and Combustion Systems | D1 | Forced - Immediate | 2023 | Waste Heat | WH | 852 | CC steam units | NPCC | Summer | 23.9 | 6 | 1 | 1 | 5049-Other fuel system problems B | D1-Forced - Immediate | 852-CC steam units
5049 | Other fuel system problems B | Gas Turbine | Fuel; Ignition; and Combustion Systems | U1 | Forced - Immediate | 2023 | Waste Heat | WH | 852 | CC steam units | NPCC | Off-Peak | 74.8 | 88 | 1 | 1 | 5049-Other fuel system problems B | U1-Forced - Immediate | 852-CC steam units
5049 | Other fuel system problems B | Gas Turbine | Fuel; Ignition; and Combustion Systems | D1 | Forced - Immediate | 2023 | Gas | GG | 852 | CC steam units | RFC | Summer | 100.814 | 22.74 | 1 | 1 | 5049-Other fuel system problems B | D1-Forced - Immediate | 852-CC steam units
5049 | Other fuel system problems B | Gas Turbine | Fuel; Ignition; and Combustion Systems | D1 | Forced - Immediate | 2023 | Waste Heat | WH | 852 | CC steam units | NPCC | Summer | 16 | 3 | 1 | 1 | 5049-Other fuel system problems B | D1-Forced - Immediate | 852-CC steam units
5049 | Other fuel system problems B | Gas Turbine | Fuel; Ignition; and Combustion Systems | D1 | Forced - Immediate | 2023 | Waste Heat | WH | 852 | CC steam units | RFC | Summer | 163.9273 | 40.31 | 1 | 1 | 5049-Other fuel system problems B | D1-Forced - Immediate | 852-CC steam units
5049 | Other fuel system problems B | Gas Turbine | Fuel; Ignition; and Combustion Systems | U1 | Forced - Immediate | 2023 | Waste Heat | WH | 852 | CC steam units | TRE | Summer | 1070 | 214 | 1 | 1 | 5049-Other fuel system problems B | U1-Forced - Immediate | 852-CC steam units
5049 | Other fuel system problems B | Gas Turbine | Fuel; Ignition; and Combustion Systems | D1 | Forced - Immediate | 2023 | Gas | GG | 852 | CC steam units | RFC | Summer | 560.1426 | 137.74 | 1 | 1 | 5049-Other fuel system problems B | D1-Forced - Immediate | 852-CC steam units
5049 | Other fuel system problems B | Gas Turbine | Fuel; Ignition; and Combustion Systems | D1 | Forced - Immediate | 2023 | Waste Heat | WH | 852 | CC steam units | TRE | Off-Peak | 1944.9999 | 150 | 1 | 1 | 5049-Other fuel system problems B | D1-Forced - Immediate | 852-CC steam units
5049 | Other fuel system problems B | Gas Turbine | Fuel; Ignition; and Combustion Systems | U1 | Forced - Immediate | 2023 | Gas | GG | 852 | CC steam units | RFC | Summer | 859.3129 | 193.83 | 1 | 1 | 5049-Other fuel system problems B | U1-Forced - Immediate | 852-CC steam units
5049 | Other fuel system problems B | Gas Turbine | Fuel; Ignition; and Combustion Systems | U1 | Forced - Immediate | 2023 | Waste Heat | WH | 852 | CC steam units | NPCC | Winter | 200.25 | 135 | 1 | 1 | 5049-Other fuel system problems B | U1-Forced - Immediate | 852-CC steam units
5049 | Other fuel system problems B | Gas Turbine | Fuel; Ignition; and Combustion Systems | D1 | Forced - Immediate | 2023 | Gas | GG | 852 | CC steam units | SERC | Summer | 311.3833 | 157 | 1 | 1 | 5049-Other fuel system problems B | D1-Forced - Immediate | 852-CC steam units
5049 | Other fuel system problems B | Gas Turbine | Fuel; Ignition; and Combustion Systems | D1 | Forced - Immediate | 2023 | Waste Heat | WH | 852 | CC steam units | TRE | Summer | 3160.3 | 26 | 1 | 1 | 5049-Other fuel system problems B | D1-Forced - Immediate | 852-CC steam units
5049 | Other fuel system problems B | Gas Turbine | Fuel; Ignition; and Combustion Systems | U1 | Forced - Immediate | 2023 | Gas | GG | 852 | CC steam units | WECC | Off-Peak | 2628.7999 | 186 | 1 | 1 | 5049-Other fuel system problems B | U1-Forced - Immediate | 852-CC steam units
5049 | Other fuel system problems B | Gas Turbine | Fuel; Ignition; and Combustion Systems | D1 | Forced - Immediate | 2023 | Gas | GG | 852 | CC steam units | SERC | Off-Peak | 486 | 162 | 1 | 1 | 5049-Other fuel system problems B | D1-Forced - Immediate | 852-CC steam units
5049 | Other fuel system problems B | Gas Turbine | Fuel; Ignition; and Combustion Systems | D1 | Forced - Immediate | 2023 | Gas | GG | 852 | CC steam units | SERC | Summer | 2583.9 | 162 | 1 | 1 | 5049-Other fuel system problems B | D1-Forced - Immediate | 852-CC steam units
5049 | Other fuel system problems B | Gas Turbine | Fuel; Ignition; and Combustion Systems | D1 | Forced - Immediate | 2023 | Waste Heat | WH | 852 | CC steam units | RFC | Off-Peak | 176.6666 | 100 | 1 | 1 | 5049-Other fuel system problems B | D1-Forced - Immediate | 852-CC steam units
5049 | Other fuel system problems B | Gas Turbine | Fuel; Ignition; and Combustion Systems | D1 | Forced - Immediate | 2023 | Waste Heat | WH | 852 | CC steam units | RFC | Summer | 14.0833 | 65 | 1 | 1 | 5049-Other fuel system problems B | D1-Forced - Immediate | 852-CC steam units
5049 | Other fuel system problems B | Gas Turbine | Fuel; Ignition; and Combustion Systems | D1 | Forced - Immediate | 2023 | Waste Heat | WH | 852 | CC steam units | NPCC | Summer | 164.5 | 94 | 1 | 1 | 5049-Other fuel system problems B | D1-Forced - Immediate | 852-CC steam units
5049 | Other fuel system problems B | Gas Turbine | Fuel; Ignition; and Combustion Systems | D1 | Forced - Immediate | 2023 | Waste Heat | WH | 852 | CC steam units | RFC | Summer | 426.9743 | 96.31 | 1 | 1 | 5049-Other fuel system problems B | D1-Forced - Immediate | 852-CC steam units
5049 | Other fuel system problems B | Gas Turbine | Fuel; Ignition; and Combustion Systems | U1 | Forced - Immediate | 2023 | Gas | GG | 852 | CC steam units | RFC | Off-Peak | 827.2333 | 190.9 | 1 | 1 | 5049-Other fuel system problems B | U1-Forced - Immediate | 852-CC steam units
5049 | Other fuel system problems B | Gas Turbine | Fuel; Ignition; and Combustion Systems | U1 | Forced - Immediate | 2023 | Waste Heat | WH | 852 | CC steam units | RFC | Summer | 87.75 | 195 | 1 | 1 | 5049-Other fuel system problems B | U1-Forced - Immediate | 852-CC steam units
5049 | Other fuel system problems B | Gas Turbine | Fuel; Ignition; and Combustion Systems | U1 | Forced - Immediate | 2023 | Waste Heat | WH | 852 | CC steam units | TRE | Summer | 1075 | 215 | 1 | 1 | 5049-Other fuel system problems B | U1-Forced - Immediate | 852-CC steam units
5049 | Other fuel system problems B | Gas Turbine | Fuel; Ignition; and Combustion Systems | D1 | Forced - Immediate | 2023 | Waste Heat | WH | 852 | CC steam units | RFC | Summer | 48.75 | 65 | 1 | 1 | 5049-Other fuel system problems B | D1-Forced - Immediate | 852-CC steam units
5049 | Other fuel system problems B | Gas Turbine | Fuel; Ignition; and Combustion Systems | D1 | Forced - Immediate | 2023 | Waste Heat | WH | 852 | CC steam units | TRE | Winter | 8197.75 | 121 | 1 | 1 | 5049-Other fuel system problems B | D1-Forced - Immediate | 852-CC steam units
5049 | Other fuel system problems B | Gas Turbine | Fuel; Ignition; and Combustion Systems | D1 | Forced - Immediate | 2023 | Gas | GG | 852 | CC steam units | SERC | Summer | 1528.1999 | 162 | 1 | 1 | 5049-Other fuel system problems B | D1-Forced - Immediate | 852-CC steam units
5049 | Other fuel system problems B | Gas Turbine | Fuel; Ignition; and Combustion Systems | D1 | Forced - Immediate | 2023 | Waste Heat | WH | 852 | CC steam units | WECC | Winter | 657.6 | 96 | 1 | 1 | 5049-Other fuel system problems B | D1-Forced - Immediate | 852-CC steam units
5049 | Other fuel system problems B | Gas Turbine | Fuel; Ignition; and Combustion Systems | D1 | Forced - Immediate | 2023 | Gas | GG | 852 | CC steam units | SERC | Summer | 5934.7999 | 222 | 1 | 1 | 5049-Other fuel system problems B | D1-Forced - Immediate | 852-CC steam units
5049 | Other fuel system problems B | Gas Turbine | Fuel; Ignition; and Combustion Systems | D1 | Forced - Immediate | 2023 | Waste Heat | WH | 852 | CC steam units | TRE | Summer | 594.5333 | 26 | 1 | 1 | 5049-Other fuel system problems B | D1-Forced - Immediate | 852-CC steam units
5049 | Other fuel system problems B | Gas Turbine | Fuel; Ignition; and Combustion Systems | D1 | Forced - Immediate | 2023 | Gas | GG | 852 | CC steam units | TRE | Winter | 48 | 72 | 1 | 1 | 5049-Other fuel system problems B | D1-Forced - Immediate | 852-CC steam units
5049 | Other fuel system problems B | Gas Turbine | Fuel; Ignition; and Combustion Systems | D1 | Forced - Immediate | 2023 | Waste Heat | WH | 852 | CC steam units | RFC | Off-Peak | 84.5666 | 59 | 1 | 1 | 5049-Other fuel system problems B | D1-Forced - Immediate | 852-CC steam units
5049 | Other fuel system problems B | Gas Turbine | Fuel; Ignition; and Combustion Systems | D1 | Forced - Immediate | 2023 | Waste Heat | WH | 852 | CC steam units | SERC | Off-Peak | 350.98 | 50.14 | 1 | 1 | 5049-Other fuel system problems B | D1-Forced - Immediate | 852-CC steam units
5049 | Other fuel system problems B | Gas Turbine | Fuel; Ignition; and Combustion Systems | D1 | Forced - Immediate | 2023 | Waste Heat | WH | 852 | CC steam units | WECC | Summer | 382.25 | 33 | 1 | 1 | 5049-Other fuel system problems B | D1-Forced - Immediate | 852-CC steam units
5049 | Other fuel system problems B | Gas Turbine | Fuel; Ignition; and Combustion Systems | D1 | Forced - Immediate | 2023 | Waste Heat | WH | 852 | CC steam units | WECC | Winter | 382.4 | 96 | 1 | 1 | 5049-Other fuel system problems B | D1-Forced - Immediate | 852-CC steam units
5049 | Other fuel system problems B | Gas Turbine | Fuel; Ignition; and Combustion Systems | U1 | Forced - Immediate | 2023 | Waste Heat | WH | 852 | CC steam units | WECC | Off-Peak | 192545.8332 | 250 | 1 | 1 | 5049-Other fuel system problems B | U1-Forced - Immediate | 852-CC steam units
5049 | Other fuel system problems B | Gas Turbine | Fuel; Ignition; and Combustion Systems | D1 | Forced - Immediate | 2023 | Gas | GG | 852 | CC steam units | SERC | Summer | 266.7666 | 151 | 1 | 1 | 5049-Other fuel system problems B | D1-Forced - Immediate | 852-CC steam units
5049 | Other fuel system problems B | Gas Turbine | Fuel; Ignition; and Combustion Systems | D1 | Forced - Immediate | 2023 | Gas | GG | 852 | CC steam units | NPCC | Winter | 1018 | 60 | 1 | 1 | 5049-Other fuel system problems B | D1-Forced - Immediate | 852-CC steam units
5049 | Other fuel system problems B | Gas Turbine | Fuel; Ignition; and Combustion Systems | D1 | Forced - Immediate | 2023 | Waste Heat | WH | 852 | CC steam units | SERC | Off-Peak | 42.5 | 21.25 | 1 | 1 | 5049-Other fuel system problems B | D1-Forced - Immediate | 852-CC steam units
5049 | Other fuel system problems B | Gas Turbine | Fuel; Ignition; and Combustion Systems | U1 | Forced - Immediate | 2023 | Gas | GG | 852 | CC steam units | RFC | Winter | 645.3332 | 242 | 1 | 1 | 5049-Other fuel system problems B | U1-Forced - Immediate | 852-CC steam units
5049 | Other fuel system problems B | Gas Turbine | Fuel; Ignition; and Combustion Systems | D1 | Forced - Immediate | 2023 | Waste Heat | WH | 852 | CC steam units | SERC | Off-Peak | 129.9999 | 78 | 1 | 1 | 5049-Other fuel system problems B | D1-Forced - Immediate | 852-CC steam units
5049 | Other fuel system problems B | Gas Turbine | Fuel; Ignition; and Combustion Systems | D1 | Forced - Immediate | 2023 | Waste Heat | WH | 852 | CC steam units | RFC | Summer | 553.7825 | 96.31 | 1 | 1 | 5049-Other fuel system problems B | D1-Forced - Immediate | 852-CC steam units
5049 | Other fuel system problems B | Gas Turbine | Fuel; Ignition; and Combustion Systems | D2 | Forced - Delayed | 2023 | Waste Heat | WH | 852 | CC steam units | WECC | Off-Peak | 43.3675 | 47.31 | 1 | 1 | 5049-Other fuel system problems B | D2-Forced - Delayed | 852-CC steam units
5049 | Other fuel system problems B | Gas Turbine | Fuel; Ignition; and Combustion Systems | D2 | Forced - Delayed | 2023 | Waste Heat | WH | 852 | CC steam units | RFC | Off-Peak | 2665.2966 | 110.9 | 1 | 1 | 5049-Other fuel system problems B | D2-Forced - Delayed | 852-CC steam units
5049 | Other fuel system problems B | Gas Turbine | Fuel; Ignition; and Combustion Systems | U1 | Forced - Immediate | 2023 | Waste Heat | WH | 852 | CC steam units | SERC | Off-Peak | 2343.3 | 146 | 1 | 1 | 5049-Other fuel system problems B | U1-Forced - Immediate | 852-CC steam units
5049 | Other fuel system problems B | Gas Turbine | Fuel; Ignition; and Combustion Systems | U1 | Forced - Immediate | 2023 | Gas | GG | 861 | CoG GT units | WECC | Winter | 21.25 | 75 | 1 | 1 | 5049-Other fuel system problems B | U1-Forced - Immediate | 861-CoG GT units
5049 | Other fuel system problems B | Gas Turbine | Fuel; Ignition; and Combustion Systems | U1 | Forced - Immediate | 2023 | Gas | GG | 861 | CoG GT units | TRE | Winter | 1171.7333 | 104 | 1 | 1 | 5049-Other fuel system problems B | U1-Forced - Immediate | 861-CoG GT units
5049 | Other fuel system problems B | Gas Turbine | Fuel; Ignition; and Combustion Systems | SF | Startup Failure | 2023 | Gas | GG | 861 | CoG GT units | TRE | Winter | 83.0333 | 94 | 1 | 1 | 5049-Other fuel system problems B | SF-Startup Failure | 861-CoG GT units
5049 | Other fuel system problems B | Gas Turbine | Fuel; Ignition; and Combustion Systems | U1 | Forced - Immediate | 2023 | Gas | GG | 861 | CoG GT units | WECC | Off-Peak | 37.5 | 75 | 1 | 2 | 5049-Other fuel system problems B | U1-Forced - Immediate | 861-CoG GT units
5049 | Other fuel system problems B | Gas Turbine | Fuel; Ignition; and Combustion Systems | U1 | Forced - Immediate | 2023 | Gas | GG | 861 | CoG GT units | WECC | Off-Peak | 38.7499 | 75 | 1 | 2 | 5049-Other fuel system problems B | U1-Forced - Immediate | 861-CoG GT units
5049 | Other fuel system problems B | Gas Turbine | Fuel; Ignition; and Combustion Systems | U1 | Forced - Immediate | 2023 | Gas | GG | 861 | CoG GT units | WECC | Off-Peak | 19.9999 | 75 | 1 | 1 | 5049-Other fuel system problems B | U1-Forced - Immediate | 861-CoG GT units
5049 | Other fuel system problems B | Gas Turbine | Fuel; Ignition; and Combustion Systems | U1 | Forced - Immediate | 2023 | Gas | GG | 861 | CoG GT units | SERC | Winter | 874.3333 | 172 | 1 | 1 | 5049-Other fuel system problems B | U1-Forced - Immediate | 861-CoG GT units
5049 | Other fuel system problems B | Gas Turbine | Fuel; Ignition; and Combustion Systems | U1 | Forced - Immediate | 2023 | Gas | GG | 861 | CoG GT units | WECC | Off-Peak | 36.25 | 75 | 1 | 1 | 5049-Other fuel system problems B | U1-Forced - Immediate | 861-CoG GT units
5049 | Other fuel system problems B | Gas Turbine | Fuel; Ignition; and Combustion Systems | U1 | Forced - Immediate | 2023 | Gas | GG | 861 | CoG GT units | WECC | Off-Peak | 27.4999 | 75 | 1 | 1 | 5049-Other fuel system problems B | U1-Forced - Immediate | 861-CoG GT units
5049 | Other fuel system problems B | Gas Turbine | Fuel; Ignition; and Combustion Systems | U1 | Forced - Immediate | 2023 | Gas | GG | 861 | CoG GT units | TRE | Summer | 100.6499 | 99 | 1 | 1 | 5049-Other fuel system problems B | U1-Forced - Immediate | 861-CoG GT units
5049 | Other fuel system problems B | Gas Turbine | Fuel; Ignition; and Combustion Systems | U1 | Forced - Immediate | 2023 | Gas | GG | 861 | CoG GT units | WECC | Off-Peak | 34.9999 | 75 | 1 | 1 | 5049-Other fuel system problems B | U1-Forced - Immediate | 861-CoG GT units
5049 | Other fuel system problems B | Gas Turbine | Fuel; Ignition; and Combustion Systems | D1 | Forced - Immediate | 2023 | Waste Heat | WH | 862 | CoG steam units | TRE | Summer | 59.9833 | 59 | 1 | 1 | 5049-Other fuel system problems B | D1-Forced - Immediate | 862-CoG steam units
5049 | Other fuel system problems B | Gas Turbine | Fuel; Ignition; and Combustion Systems | D1 | Forced - Immediate | 2023 | Waste Heat | WH | 862 | CoG steam units | SERC | Winter | 162.6667 | 32 | 1 | 1 | 5049-Other fuel system problems B | D1-Forced - Immediate | 862-CoG steam units
5049 | Other fuel system problems B | Gas Turbine | Fuel; Ignition; and Combustion Systems | D1 | Forced - Immediate | 2023 | Waste Heat | WH | 862 | CoG steam units | TRE | Winter | 1002.7333 | 89 | 1 | 1 | 5049-Other fuel system problems B | D1-Forced - Immediate | 862-CoG steam units
5050 | Ignition system A | Gas Turbine | Fuel; Ignition; and Combustion Systems | SF | Startup Failure | 2023 | Gas | GG | 300 | Gas Turbine/Jet Engine (Simple Cycle Operation) | SERC | Off-Peak | 15.3583 | 48.5 | 1 | 1 | 5050-Ignition system A | SF-Startup Failure | 300-Gas Turbine/Jet Engine (Simple Cycle Operation)
5050 | Ignition system A | Gas Turbine | Fuel; Ignition; and Combustion Systems | SF | Startup Failure | 2023 | Gas | GG | 300 | Gas Turbine/Jet Engine (Simple Cycle Operation) | SERC | Off-Peak | 123.9333 | 169 | 1 | 1 | 5050-Ignition system A | SF-Startup Failure | 300-Gas Turbine/Jet Engine (Simple Cycle Operation)
5050 | Ignition system A | Gas Turbine | Fuel; Ignition; and Combustion Systems | SF | Startup Failure | 2023 | Gas | GG | 300 | Gas Turbine/Jet Engine (Simple Cycle Operation) | WECC | Summer | 1572.2666 | 64 | 1 | 1 | 5050-Ignition system A | SF-Startup Failure | 300-Gas Turbine/Jet Engine (Simple Cycle Operation)
5050 | Ignition system A | Gas Turbine | Fuel; Ignition; and Combustion Systems | SF | Startup Failure | 2023 | Gas | GG | 300 | Gas Turbine/Jet Engine (Simple Cycle Operation) | SERC | Summer | 4203.25 | 215 | 1 | 1 | 5050-Ignition system A | SF-Startup Failure | 300-Gas Turbine/Jet Engine (Simple Cycle Operation)
5050 | Ignition system A | Gas Turbine | Fuel; Ignition; and Combustion Systems | SF | Startup Failure | 2023 | Gas | GG | 300 | Gas Turbine/Jet Engine (Simple Cycle Operation) | TRE | Winter | 38.1333 | 104 | 1 | 1 | 5050-Ignition system A | SF-Startup Failure | 300-Gas Turbine/Jet Engine (Simple Cycle Operation)
5050 | Ignition system A | Gas Turbine | Fuel; Ignition; and Combustion Systems | U1 | Forced - Immediate | 2023 | Gas | GG | 300 | Gas Turbine/Jet Engine (Simple Cycle Operation) | TRE | Off-Peak | 47.7 | 54 | 1 | 1 | 5050-Ignition system A | U1-Forced - Immediate | 300-Gas Turbine/Jet Engine (Simple Cycle Operation)
5050 | Ignition system A | Gas Turbine | Fuel; Ignition; and Combustion Systems | U1 | Forced - Immediate | 2023 | Gas | GG | 300 | Gas Turbine/Jet Engine (Simple Cycle Operation) | RFC | Off-Peak | 246.8986 | 84.17 | 1 | 1 | 5050-Ignition system A | U1-Forced - Immediate | 300-Gas Turbine/Jet Engine (Simple Cycle Operation)
5050 | Ignition system A | Gas Turbine | Fuel; Ignition; and Combustion Systems | U1 | Forced - Immediate | 2023 | Gas | GG | 300 | Gas Turbine/Jet Engine (Simple Cycle Operation) | TRE | Summer | 133.3333 | 80 | 1 | 1 | 5050-Ignition system A | U1-Forced - Immediate | 300-Gas Turbine/Jet Engine (Simple Cycle Operation)
5050 | Ignition system A | Gas Turbine | Fuel; Ignition; and Combustion Systems | SF | Startup Failure | 2023 | Gas | GG | 300 | Gas Turbine/Jet Engine (Simple Cycle Operation) | MRO | Off-Peak | 81.1166 | 157 | 1 | 1 | 5050-Ignition system A | SF-Startup Failure | 300-Gas Turbine/Jet Engine (Simple Cycle Operation)
5050 | Ignition system A | Gas Turbine | Fuel; Ignition; and Combustion Systems | U1 | Forced - Immediate | 2023 | Gas | GG | 300 | Gas Turbine/Jet Engine (Simple Cycle Operation) | WECC | Summer | 42.6458 | 22.25 | 1 | 1 | 5050-Ignition system A | U1-Forced - Immediate | 300-Gas Turbine/Jet Engine (Simple Cycle Operation)
5050 | Ignition system A | Gas Turbine | Fuel; Ignition; and Combustion Systems | U1 | Forced - Immediate | 2023 | Gas | GG | 300 | Gas Turbine/Jet Engine (Simple Cycle Operation) | MRO | Summer | 100.65 | 61 | 1 | 1 | 5050-Ignition system A | U1-Forced - Immediate | 300-Gas Turbine/Jet Engine (Simple Cycle Operation)
5050 | Ignition system A | Gas Turbine | Fuel; Ignition; and Combustion Systems | U1 | Forced - Immediate | 2023 | Gas | GG | 300 | Gas Turbine/Jet Engine (Simple Cycle Operation) | WECC | Summer | 250.8333 | 175 | 1 | 1 | 5050-Ignition system A | U1-Forced - Immediate | 300-Gas Turbine/Jet Engine (Simple Cycle Operation)
5050 | Ignition system A | Gas Turbine | Fuel; Ignition; and Combustion Systems | U1 | Forced - Immediate | 2023 | Gas | GG | 300 | Gas Turbine/Jet Engine (Simple Cycle Operation) | TRE | Summer | 368.25 | 45 | 1 | 1 | 5050-Ignition system A | U1-Forced - Immediate | 300-Gas Turbine/Jet Engine (Simple Cycle Operation)
5050 | Ignition system A | Gas Turbine | Fuel; Ignition; and Combustion Systems | U1 | Forced - Immediate | 2023 | Oil | DI | 300 | Gas Turbine/Jet Engine (Simple Cycle Operation) | SERC | Summer | 375.4667 | 44 | 1 | 1 | 5050-Ignition system A | U1-Forced - Immediate | 300-Gas Turbine/Jet Engine (Simple Cycle Operation)
5050 | Ignition system A | Gas Turbine | Fuel; Ignition; and Combustion Systems | D1 | Forced - Immediate | 2023 | Gas | GG | 300 | Gas Turbine/Jet Engine (Simple Cycle Operation) | TRE | Off-Peak | 294.1667 | 25 | 1 | 1 | 5050-Ignition system A | D1-Forced - Immediate | 300-Gas Turbine/Jet Engine (Simple Cycle Operation)
5050 | Ignition system A | Gas Turbine | Fuel; Ignition; and Combustion Systems | SF | Startup Failure | 2023 | Gas | GG | 300 | Gas Turbine/Jet Engine (Simple Cycle Operation) | WECC | Summer | 17.85 | 63 | 1 | 1 | 5050-Ignition system A | SF-Startup Failure | 300-Gas Turbine/Jet Engine (Simple Cycle Operation)
5050 | Ignition system A | Gas Turbine | Fuel; Ignition; and Combustion Systems | SF | Startup Failure | 2023 | Gas | GG | 300 | Gas Turbine/Jet Engine (Simple Cycle Operation) | RFC | Summer | 291.55 | 166.6 | 1 | 1 | 5050-Ignition system A | SF-Startup Failure | 300-Gas Turbine/Jet Engine (Simple Cycle Operation)
5050 | Ignition system A | Gas Turbine | Fuel; Ignition; and Combustion Systems | SF | Startup Failure | 2023 | Gas | GG | 300 | Gas Turbine/Jet Engine (Simple Cycle Operation) | SERC | Summer | 4306.5 | 165 | 1 | 1 | 5050-Ignition system A | SF-Startup Failure | 300-Gas Turbine/Jet Engine (Simple Cycle Operation)
5050 | Ignition system A | Gas Turbine | Fuel; Ignition; and Combustion Systems | SF | Startup Failure | 2023 | Gas | GG | 300 | Gas Turbine/Jet Engine (Simple Cycle Operation) | TRE | Winter | 41.6 | 104 | 1 | 1 | 5050-Ignition system A | SF-Startup Failure | 300-Gas Turbine/Jet Engine (Simple Cycle Operation)
5050 | Ignition system A | Gas Turbine | Fuel; Ignition; and Combustion Systems | SF | Startup Failure | 2023 | Oil | DI | 300 | Gas Turbine/Jet Engine (Simple Cycle Operation) | NPCC | Off-Peak | 4.9 | 21 | 1 | 1 | 5050-Ignition system A | SF-Startup Failure | 300-Gas Turbine/Jet Engine (Simple Cycle Operation)
5050 | Ignition system A | Gas Turbine | Fuel; Ignition; and Combustion Systems | SF | Startup Failure | 2023 | Oil | DI | 300 | Gas Turbine/Jet Engine (Simple Cycle Operation) | MRO | Winter | 5909.88 | 61.2 | 1 | 1 | 5050-Ignition system A | SF-Startup Failure | 300-Gas Turbine/Jet Engine (Simple Cycle Operation)
5050 | Ignition system A | Gas Turbine | Fuel; Ignition; and Combustion Systems | SF | Startup Failure | 2023 | Gas | GG | 300 | Gas Turbine/Jet Engine (Simple Cycle Operation) | SERC | Off-Peak | 12.6666 | 95 | 1 | 1 | 5050-Ignition system A | SF-Startup Failure | 300-Gas Turbine/Jet Engine (Simple Cycle Operation)
5050 | Ignition system A | Gas Turbine | Fuel; Ignition; and Combustion Systems | SF | Startup Failure | 2023 | Gas | GG | 300 | Gas Turbine/Jet Engine (Simple Cycle Operation) | SERC | Summer | 49.0833 | 95 | 1 | 1 | 5050-Ignition system A | SF-Startup Failure | 300-Gas Turbine/Jet Engine (Simple Cycle Operation)
5050 | Ignition system A | Gas Turbine | Fuel; Ignition; and Combustion Systems | SF | Startup Failure | 2023 | Gas | GG | 300 | Gas Turbine/Jet Engine (Simple Cycle Operation) | SERC | Summer | 389.3332 | 146 | 1 | 1 | 5050-Ignition system A | SF-Startup Failure | 300-Gas Turbine/Jet Engine (Simple Cycle Operation)
5050 | Ignition system A | Gas Turbine | Fuel; Ignition; and Combustion Systems | SF | Startup Failure | 2023 | Gas | GG | 300 | Gas Turbine/Jet Engine (Simple Cycle Operation) | SERC | Summer | 1062.6333 | 71 | 1 | 1 | 5050-Ignition system A | SF-Startup Failure | 300-Gas Turbine/Jet Engine (Simple Cycle Operation)
5050 | Ignition system A | Gas Turbine | Fuel; Ignition; and Combustion Systems | SF | Startup Failure | 2023 | Oil | DI | 300 | Gas Turbine/Jet Engine (Simple Cycle Operation) | RFC | Off-Peak | 15.33 | 51.1 | 1 | 1 | 5050-Ignition system A | SF-Startup Failure | 300-Gas Turbine/Jet Engine (Simple Cycle Operation)
5050 | Ignition system A | Gas Turbine | Fuel; Ignition; and Combustion Systems | SF | Startup Failure | 2023 | Oil | DI | 300 | Gas Turbine/Jet Engine (Simple Cycle Operation) | SERC | Winter | 7882.9333 | 56 | 1 | 1 | 5050-Ignition system A | SF-Startup Failure | 300-Gas Turbine/Jet Engine (Simple Cycle Operation)
5050 | Ignition system A | Gas Turbine | Fuel; Ignition; and Combustion Systems | U1 | Forced - Immediate | 2023 | Gas | GG | 300 | Gas Turbine/Jet Engine (Simple Cycle Operation) | TRE | Off-Peak | 53.6818 | 41.83 | 1 | 1 | 5050-Ignition system A | U1-Forced - Immediate | 300-Gas Turbine/Jet Engine (Simple Cycle Operation)
5050 | Ignition system A | Gas Turbine | Fuel; Ignition; and Combustion Systems | U1 | Forced - Immediate | 2023 | Gas | GG | 300 | Gas Turbine/Jet Engine (Simple Cycle Operation) | WECC | Off-Peak | 428.75 | 175 | 1 | 1 | 5050-Ignition system A | U1-Forced - Immediate | 300-Gas Turbine/Jet Engine (Simple Cycle Operation)
5050 | Ignition system A | Gas Turbine | Fuel; Ignition; and Combustion Systems | U1 | Forced - Immediate | 2023 | Gas | GG | 300 | Gas Turbine/Jet Engine (Simple Cycle Operation) | WECC | Summer | 979.6833 | 43 | 1 | 1 | 5050-Ignition system A | U1-Forced - Immediate | 300-Gas Turbine/Jet Engine (Simple Cycle Operation)
5050 | Ignition system A | Gas Turbine | Fuel; Ignition; and Combustion Systems | U1 | Forced - Immediate | 2023 | Gas | GG | 300 | Gas Turbine/Jet Engine (Simple Cycle Operation) | MRO | Winter | 237.65 | 58.2 | 1 | 1 | 5050-Ignition system A | U1-Forced - Immediate | 300-Gas Turbine/Jet Engine (Simple Cycle Operation)
5050 | Ignition system A | Gas Turbine | Fuel; Ignition; and Combustion Systems | U2 | Forced - Delayed | 2023 | Gas | GG | 300 | Gas Turbine/Jet Engine (Simple Cycle Operation) | WECC | Summer | 170.4833 | 53 | 1 | 1 | 5050-Ignition system A | U2-Forced - Delayed | 300-Gas Turbine/Jet Engine (Simple Cycle Operation)
5050 | Ignition system A | Gas Turbine | Fuel; Ignition; and Combustion Systems | D1 | Forced - Immediate | 2023 | Oil | DI | 300 | Gas Turbine/Jet Engine (Simple Cycle Operation) | SERC | Summer | 8900.6167 | 23 | 1 | 1 | 5050-Ignition system A | D1-Forced - Immediate | 300-Gas Turbine/Jet Engine (Simple Cycle Operation)
5050 | Ignition system A | Gas Turbine | Fuel; Ignition; and Combustion Systems | SF | Startup Failure | 2023 | Gas | GG | 300 | Gas Turbine/Jet Engine (Simple Cycle Operation) | WECC | Off-Peak | 26.6666 | 40 | 1 | 1 | 5050-Ignition system A | SF-Startup Failure | 300-Gas Turbine/Jet Engine (Simple Cycle Operation)
5050 | Ignition system A | Gas Turbine | Fuel; Ignition; and Combustion Systems | SF | Startup Failure | 2023 | Gas | GG | 300 | Gas Turbine/Jet Engine (Simple Cycle Operation) | WECC | Off-Peak | 60.6666 | 40 | 1 | 1 | 5050-Ignition system A | SF-Startup Failure | 300-Gas Turbine/Jet Engine (Simple Cycle Operation)
5050 | Ignition system A | Gas Turbine | Fuel; Ignition; and Combustion Systems | SF | Startup Failure | 2023 | Gas | GG | 300 | Gas Turbine/Jet Engine (Simple Cycle Operation) | SERC | Summer | 52.25 | 95 | 1 | 1 | 5050-Ignition system A | SF-Startup Failure | 300-Gas Turbine/Jet Engine (Simple Cycle Operation)
5050 | Ignition system A | Gas Turbine | Fuel; Ignition; and Combustion Systems | SF | Startup Failure | 2023 | Gas | GG | 300 | Gas Turbine/Jet Engine (Simple Cycle Operation) | TRE | Summer | 53.7333 | 104 | 1 | 1 | 5050-Ignition system A | SF-Startup Failure | 300-Gas Turbine/Jet Engine (Simple Cycle Operation)
5050 | Ignition system A | Gas Turbine | Fuel; Ignition; and Combustion Systems | SF | Startup Failure | 2023 | Gas | GG | 300 | Gas Turbine/Jet Engine (Simple Cycle Operation) | SERC | Winter | 385.5 | 90 | 1 | 1 | 5050-Ignition system A | SF-Startup Failure | 300-Gas Turbine/Jet Engine (Simple Cycle Operation)
5050 | Ignition system A | Gas Turbine | Fuel; Ignition; and Combustion Systems | SF | Startup Failure | 2023 | Oil | DI | 300 | Gas Turbine/Jet Engine (Simple Cycle Operation) | MRO | Summer | 1651.8333 | 17 | 1 | 1 | 5050-Ignition system A | SF-Startup Failure | 300-Gas Turbine/Jet Engine (Simple Cycle Operation)
5050 | Ignition system A | Gas Turbine | Fuel; Ignition; and Combustion Systems | U1 | Forced - Immediate | 2023 | Gas | GG | 300 | Gas Turbine/Jet Engine (Simple Cycle Operation) | SERC | Off-Peak | 5330.61 | 16.2 | 1 | 1 | 5050-Ignition system A | U1-Forced - Immediate | 300-Gas Turbine/Jet Engine (Simple Cycle Operation)
5050 | Ignition system A | Gas Turbine | Fuel; Ignition; and Combustion Systems | U1 | Forced - Immediate | 2023 | Gas | GG | 300 | Gas Turbine/Jet Engine (Simple Cycle Operation) | MRO | Winter | 45.8333 | 50 | 1 | 1 | 5050-Ignition system A | U1-Forced - Immediate | 300-Gas Turbine/Jet Engine (Simple Cycle Operation)
5050 | Ignition system A | Gas Turbine | Fuel; Ignition; and Combustion Systems | U1 | Forced - Immediate | 2023 | Oil | DI | 300 | Gas Turbine/Jet Engine (Simple Cycle Operation) | WECC | Winter | 2324 | 16 | 1 | 1 | 5050-Ignition system A | U1-Forced - Immediate | 300-Gas Turbine/Jet Engine (Simple Cycle Operation)
5050 | Ignition system A | Gas Turbine | Fuel; Ignition; and Combustion Systems | U1 | Forced - Immediate | 2023 | Oil | OL | 300 | Gas Turbine/Jet Engine (Simple Cycle Operation) | RFC | Off-Peak | 98.8 | 52 | 1 | 1 | 5050-Ignition system A | U1-Forced - Immediate | 300-Gas Turbine/Jet Engine (Simple Cycle Operation)
5050 | Ignition system A | Gas Turbine | Fuel; Ignition; and Combustion Systems | SF | Startup Failure | 2023 | Gas | GG | 300 | Gas Turbine/Jet Engine (Simple Cycle Operation) | WECC | Summer | 9.2708 | 22.25 | 1 | 1 | 5050-Ignition system A | SF-Startup Failure | 300-Gas Turbine/Jet Engine (Simple Cycle Operation)
5050 | Ignition system A | Gas Turbine | Fuel; Ignition; and Combustion Systems | SF | Startup Failure | 2023 | Gas | GG | 300 | Gas Turbine/Jet Engine (Simple Cycle Operation) | TRE | Summer | 34.6666 | 104 | 1 | 1 | 5050-Ignition system A | SF-Startup Failure | 300-Gas Turbine/Jet Engine (Simple Cycle Operation)
5050 | Ignition system A | Gas Turbine | Fuel; Ignition; and Combustion Systems | SF | Startup Failure | 2023 | Gas | GG | 300 | Gas Turbine/Jet Engine (Simple Cycle Operation) | TRE | Summer | 45.0666 | 104 | 1 | 1 | 5050-Ignition system A | SF-Startup Failure | 300-Gas Turbine/Jet Engine (Simple Cycle Operation)
5050 | Ignition system A | Gas Turbine | Fuel; Ignition; and Combustion Systems | SF | Startup Failure | 2023 | Gas | GG | 300 | Gas Turbine/Jet Engine (Simple Cycle Operation) | WECC | Summer | 49.35 | 63 | 1 | 1 | 5050-Ignition system A | SF-Startup Failure | 300-Gas Turbine/Jet Engine (Simple Cycle Operation)
5050 | Ignition system A | Gas Turbine | Fuel; Ignition; and Combustion Systems | SF | Startup Failure | 2023 | Gas | GG | 300 | Gas Turbine/Jet Engine (Simple Cycle Operation) | SERC | Summer | 81.7 | 129 | 1 | 1 | 5050-Ignition system A | SF-Startup Failure | 300-Gas Turbine/Jet Engine (Simple Cycle Operation)
5050 | Ignition system A | Gas Turbine | Fuel; Ignition; and Combustion Systems | SF | Startup Failure | 2023 | Gas | GG | 300 | Gas Turbine/Jet Engine (Simple Cycle Operation) | SERC | Summer | 179.1666 | 215 | 1 | 1 | 5050-Ignition system A | SF-Startup Failure | 300-Gas Turbine/Jet Engine (Simple Cycle Operation)
5050 | Ignition system A | Gas Turbine | Fuel; Ignition; and Combustion Systems | SF | Startup Failure | 2023 | Gas | GG | 300 | Gas Turbine/Jet Engine (Simple Cycle Operation) | RFC | Winter | 40.7333 | 94 | 1 | 1 | 5050-Ignition system A | SF-Startup Failure | 300-Gas Turbine/Jet Engine (Simple Cycle Operation)
5050 | Ignition system A | Gas Turbine | Fuel; Ignition; and Combustion Systems | SF | Startup Failure | 2023 | Gas | GG | 300 | Gas Turbine/Jet Engine (Simple Cycle Operation) | MRO | Winter | 50.325 | 54.9 | 1 | 1 | 5050-Ignition system A | SF-Startup Failure | 300-Gas Turbine/Jet Engine (Simple Cycle Operation)
5050 | Ignition system A | Gas Turbine | Fuel; Ignition; and Combustion Systems | U1 | Forced - Immediate | 2023 | Gas | GG | 300 | Gas Turbine/Jet Engine (Simple Cycle Operation) | NPCC | Summer | 45.4333 | 47 | 1 | 1 | 5050-Ignition system A | U1-Forced - Immediate | 300-Gas Turbine/Jet Engine (Simple Cycle Operation)
5050 | Ignition system A | Gas Turbine | Fuel; Ignition; and Combustion Systems | U1 | Forced - Immediate | 2023 | Gas | GG | 300 | Gas Turbine/Jet Engine (Simple Cycle Operation) | RFC | Winter | 297.6666 | 94 | 1 | 1 | 5050-Ignition system A | U1-Forced - Immediate | 300-Gas Turbine/Jet Engine (Simple Cycle Operation)
5050 | Ignition system A | Gas Turbine | Fuel; Ignition; and Combustion Systems | SF | Startup Failure | 2023 | Gas | GG | 300 | Gas Turbine/Jet Engine (Simple Cycle Operation) | TRE | Off-Peak | 0.8333 | 50 | 1 | 1 | 5050-Ignition system A | SF-Startup Failure | 300-Gas Turbine/Jet Engine (Simple Cycle Operation)
5050 | Ignition system A | Gas Turbine | Fuel; Ignition; and Combustion Systems | SF | Startup Failure | 2023 | Gas | GG | 300 | Gas Turbine/Jet Engine (Simple Cycle Operation) | TRE | Off-Peak | 6.1333 | 46 | 1 | 1 | 5050-Ignition system A | SF-Startup Failure | 300-Gas Turbine/Jet Engine (Simple Cycle Operation)
5050 | Ignition system A | Gas Turbine | Fuel; Ignition; and Combustion Systems | SF | Startup Failure | 2023 | Gas | GG | 300 | Gas Turbine/Jet Engine (Simple Cycle Operation) | RFC | Off-Peak | 154.35 | 147 | 1 | 1 | 5050-Ignition system A | SF-Startup Failure | 300-Gas Turbine/Jet Engine (Simple Cycle Operation)
5050 | Ignition system A | Gas Turbine | Fuel; Ignition; and Combustion Systems | SF | Startup Failure | 2023 | Gas | GG | 300 | Gas Turbine/Jet Engine (Simple Cycle Operation) | SERC | Summer | 100.8 | 84 | 1 | 1 | 5050-Ignition system A | SF-Startup Failure | 300-Gas Turbine/Jet Engine (Simple Cycle Operation)
5050 | Ignition system A | Gas Turbine | Fuel; Ignition; and Combustion Systems | SF | Startup Failure | 2023 | Gas | GG | 300 | Gas Turbine/Jet Engine (Simple Cycle Operation) | RFC | Summer | 112.0666 | 164 | 1 | 1 | 5050-Ignition system A | SF-Startup Failure | 300-Gas Turbine/Jet Engine (Simple Cycle Operation)
5050 | Ignition system A | Gas Turbine | Fuel; Ignition; and Combustion Systems | SF | Startup Failure | 2023 | Gas | GG | 300 | Gas Turbine/Jet Engine (Simple Cycle Operation) | SERC | Summer | 651.45 | 129 | 1 | 1 | 5050-Ignition system A | SF-Startup Failure | 300-Gas Turbine/Jet Engine (Simple Cycle Operation)
5050 | Ignition system A | Gas Turbine | Fuel; Ignition; and Combustion Systems | SF | Startup Failure | 2023 | Gas | GG | 300 | Gas Turbine/Jet Engine (Simple Cycle Operation) | SERC | Summer | 1036.6 | 71 | 1 | 1 | 5050-Ignition system A | SF-Startup Failure | 300-Gas Turbine/Jet Engine (Simple Cycle Operation)
5050 | Ignition system A | Gas Turbine | Fuel; Ignition; and Combustion Systems | SF | Startup Failure | 2023 | Oil | DI | 300 | Gas Turbine/Jet Engine (Simple Cycle Operation) | RFC | Summer | 23.8333 | 26 | 1 | 1 | 5050-Ignition system A | SF-Startup Failure | 300-Gas Turbine/Jet Engine (Simple Cycle Operation)
5050 | Ignition system A | Gas Turbine | Fuel; Ignition; and Combustion Systems | U1 | Forced - Immediate | 2023 | Gas | GG | 300 | Gas Turbine/Jet Engine (Simple Cycle Operation) | NPCC | Winter | 21.3333 | 64 | 1 | 1 | 5050-Ignition system A | U1-Forced - Immediate | 300-Gas Turbine/Jet Engine (Simple Cycle Operation)
5050 | Ignition system A | Gas Turbine | Fuel; Ignition; and Combustion Systems | U1 | Forced - Immediate | 2023 | Gas | GG | 300 | Gas Turbine/Jet Engine (Simple Cycle Operation) | NPCC | Winter | 43.1249 | 103.5 | 1 | 1 | 5050-Ignition system A | U1-Forced - Immediate | 300-Gas Turbine/Jet Engine (Simple Cycle Operation)
5050 | Ignition system A | Gas Turbine | Fuel; Ignition; and Combustion Systems | U1 | Forced - Immediate | 2023 | Oil | DI | 300 | Gas Turbine/Jet Engine (Simple Cycle Operation) | SERC | Summer | 750 | 75 | 1 | 1 | 5050-Ignition system A | U1-Forced - Immediate | 300-Gas Turbine/Jet Engine (Simple Cycle Operation)
5050 | Ignition system A | Gas Turbine | Fuel; Ignition; and Combustion Systems | U1 | Forced - Immediate | 2023 | Oil | DI | 300 | Gas Turbine/Jet Engine (Simple Cycle Operation) | SERC | Winter | 59.7667 | 11 | 1 | 1 | 5050-Ignition system A | U1-Forced - Immediate | 300-Gas Turbine/Jet Engine (Simple Cycle Operation)
5050 | Ignition system A | Gas Turbine | Fuel; Ignition; and Combustion Systems | SF | Startup Failure | 2023 | Gas | GG | 300 | Gas Turbine/Jet Engine (Simple Cycle Operation) | WECC | Off-Peak | 18.4 | 69 | 1 | 1 | 5050-Ignition system A | SF-Startup Failure | 300-Gas Turbine/Jet Engine (Simple Cycle Operation)
5050 | Ignition system A | Gas Turbine | Fuel; Ignition; and Combustion Systems | SF | Startup Failure | 2023 | Gas | GG | 300 | Gas Turbine/Jet Engine (Simple Cycle Operation) | MRO | Summer | 4.85 | 58.2 | 1 | 1 | 5050-Ignition system A | SF-Startup Failure | 300-Gas Turbine/Jet Engine (Simple Cycle Operation)
5050 | Ignition system A | Gas Turbine | Fuel; Ignition; and Combustion Systems | SF | Startup Failure | 2023 | Gas | GG | 300 | Gas Turbine/Jet Engine (Simple Cycle Operation) | TRE | Summer | 12.75 | 45 | 1 | 1 | 5050-Ignition system A | SF-Startup Failure | 300-Gas Turbine/Jet Engine (Simple Cycle Operation)
5050 | Ignition system A | Gas Turbine | Fuel; Ignition; and Combustion Systems | SF | Startup Failure | 2023 | Gas | GG | 300 | Gas Turbine/Jet Engine (Simple Cycle Operation) | TRE | Summer | 46.8 | 104 | 1 | 1 | 5050-Ignition system A | SF-Startup Failure | 300-Gas Turbine/Jet Engine (Simple Cycle Operation)
5050 | Ignition system A | Gas Turbine | Fuel; Ignition; and Combustion Systems | SF | Startup Failure | 2023 | Gas | GG | 300 | Gas Turbine/Jet Engine (Simple Cycle Operation) | TRE | Summer | 50.2666 | 104 | 1 | 1 | 5050-Ignition system A | SF-Startup Failure | 300-Gas Turbine/Jet Engine (Simple Cycle Operation)
5050 | Ignition system A | Gas Turbine | Fuel; Ignition; and Combustion Systems | SF | Startup Failure | 2023 | Gas | GG | 300 | Gas Turbine/Jet Engine (Simple Cycle Operation) | SERC | Summer | 129.5666 | 169 | 1 | 1 | 5050-Ignition system A | SF-Startup Failure | 300-Gas Turbine/Jet Engine (Simple Cycle Operation)
5050 | Ignition system A | Gas Turbine | Fuel; Ignition; and Combustion Systems | U1 | Forced - Immediate | 2023 | Gas | GG | 300 | Gas Turbine/Jet Engine (Simple Cycle Operation) | SERC | Off-Peak | 56.7 | 54 | 1 | 1 | 5050-Ignition system A | U1-Forced - Immediate | 300-Gas Turbine/Jet Engine (Simple Cycle Operation)
5050 | Ignition system A | Gas Turbine | Fuel; Ignition; and Combustion Systems | U1 | Forced - Immediate | 2023 | Gas | GG | 300 | Gas Turbine/Jet Engine (Simple Cycle Operation) | SERC | Off-Peak | 4943.16 | 16.2 | 1 | 1 | 5050-Ignition system A | U1-Forced - Immediate | 300-Gas Turbine/Jet Engine (Simple Cycle Operation)
5050 | Ignition system A | Gas Turbine | Fuel; Ignition; and Combustion Systems | U1 | Forced - Immediate | 2023 | Gas | GG | 300 | Gas Turbine/Jet Engine (Simple Cycle Operation) | SERC | Winter | 755.1999 | 192 | 1 | 1 | 5050-Ignition system A | U1-Forced - Immediate | 300-Gas Turbine/Jet Engine (Simple Cycle Operation)
5050 | Ignition system A | Gas Turbine | Fuel; Ignition; and Combustion Systems | D1 | Forced - Immediate | 2023 | Gas | GG | 300 | Gas Turbine/Jet Engine (Simple Cycle Operation) | TRE | Summer | 35472.6667 | 26 | 1 | 1 | 5050-Ignition system A | D1-Forced - Immediate | 300-Gas Turbine/Jet Engine (Simple Cycle Operation)
5050 | Ignition system A | Gas Turbine | Fuel; Ignition; and Combustion Systems | SF | Startup Failure | 2023 | Gas | GG | 300 | Gas Turbine/Jet Engine (Simple Cycle Operation) | SERC | Off-Peak | 60.1666 | 95 | 1 | 1 | 5050-Ignition system A | SF-Startup Failure | 300-Gas Turbine/Jet Engine (Simple Cycle Operation)
5050 | Ignition system A | Gas Turbine | Fuel; Ignition; and Combustion Systems | SF | Startup Failure | 2023 | Gas | GG | 300 | Gas Turbine/Jet Engine (Simple Cycle Operation) | TRE | Summer | 18.75 | 45 | 1 | 1 | 5050-Ignition system A | SF-Startup Failure | 300-Gas Turbine/Jet Engine (Simple Cycle Operation)
5050 | Ignition system A | Gas Turbine | Fuel; Ignition; and Combustion Systems | SF | Startup Failure | 2023 | Gas | GG | 300 | Gas Turbine/Jet Engine (Simple Cycle Operation) | TRE | Summer | 95.3333 | 104 | 1 | 1 | 5050-Ignition system A | SF-Startup Failure | 300-Gas Turbine/Jet Engine (Simple Cycle Operation)
5050 | Ignition system A | Gas Turbine | Fuel; Ignition; and Combustion Systems | SF | Startup Failure | 2023 | Gas | GG | 300 | Gas Turbine/Jet Engine (Simple Cycle Operation) | WECC | Summer | 385 | 175 | 1 | 1 | 5050-Ignition system A | SF-Startup Failure | 300-Gas Turbine/Jet Engine (Simple Cycle Operation)
5050 | Ignition system A | Gas Turbine | Fuel; Ignition; and Combustion Systems | SF | Startup Failure | 2023 | Gas | GG | 300 | Gas Turbine/Jet Engine (Simple Cycle Operation) | SERC | Winter | 738.9333 | 163 | 1 | 1 | 5050-Ignition system A | SF-Startup Failure | 300-Gas Turbine/Jet Engine (Simple Cycle Operation)
5050 | Ignition system A | Gas Turbine | Fuel; Ignition; and Combustion Systems | SF | Startup Failure | 2023 | Oil | DI | 300 | Gas Turbine/Jet Engine (Simple Cycle Operation) | RFC | Off-Peak | 29.8083 | 51.1 | 1 | 1 | 5050-Ignition system A | SF-Startup Failure | 300-Gas Turbine/Jet Engine (Simple Cycle Operation)
5050 | Ignition system A | Gas Turbine | Fuel; Ignition; and Combustion Systems | U1 | Forced - Immediate | 2023 | Gas | GG | 300 | Gas Turbine/Jet Engine (Simple Cycle Operation) | MRO | Off-Peak | 1814.35 | 78.6 | 1 | 1 | 5050-Ignition system A | U1-Forced - Immediate | 300-Gas Turbine/Jet Engine (Simple Cycle Operation)
5050 | Ignition system A | Gas Turbine | Fuel; Ignition; and Combustion Systems | U1 | Forced - Immediate | 2023 | Gas | GG | 300 | Gas Turbine/Jet Engine (Simple Cycle Operation) | SERC | Off-Peak | 5333.04 | 16.2 | 1 | 1 | 5050-Ignition system A | U1-Forced - Immediate | 300-Gas Turbine/Jet Engine (Simple Cycle Operation)
5050 | Ignition system A | Gas Turbine | Fuel; Ignition; and Combustion Systems | U1 | Forced - Immediate | 2023 | Gas | GG | 300 | Gas Turbine/Jet Engine (Simple Cycle Operation) | SERC | Summer | 1032 | 215 | 1 | 1 | 5050-Ignition system A | U1-Forced - Immediate | 300-Gas Turbine/Jet Engine (Simple Cycle Operation)
5050 | Ignition system A | Gas Turbine | Fuel; Ignition; and Combustion Systems | U1 | Forced - Immediate | 2023 | Oil | DI | 300 | Gas Turbine/Jet Engine (Simple Cycle Operation) | WECC | Off-Peak | 291.6667 | 50 | 1 | 1 | 5050-Ignition system A | U1-Forced - Immediate | 300-Gas Turbine/Jet Engine (Simple Cycle Operation)
5050 | Ignition system A | Gas Turbine | Fuel; Ignition; and Combustion Systems | D1 | Forced - Immediate | 2023 | Gas | GG | 300 | Gas Turbine/Jet Engine (Simple Cycle Operation) | TRE | Off-Peak | 410 | 25 | 1 | 1 | 5050-Ignition system A | D1-Forced - Immediate | 300-Gas Turbine/Jet Engine (Simple Cycle Operation)
5050 | Ignition system A | Gas Turbine | Fuel; Ignition; and Combustion Systems | D1 | Forced - Immediate | 2023 | Gas | GG | 300 | Gas Turbine/Jet Engine (Simple Cycle Operation) | TRE | Off-Peak | 1405.8333 | 25 | 1 | 1 | 5050-Ignition system A | D1-Forced - Immediate | 300-Gas Turbine/Jet Engine (Simple Cycle Operation)
5050 | Ignition system A | Gas Turbine | Fuel; Ignition; and Combustion Systems | D1 | Forced - Immediate | 2023 | Gas | GG | 300 | Gas Turbine/Jet Engine (Simple Cycle Operation) | MRO | Summer | 688 | 30 | 1 | 1 | 5050-Ignition system A | D1-Forced - Immediate | 300-Gas Turbine/Jet Engine (Simple Cycle Operation)
5050 | Ignition system A | Gas Turbine | Fuel; Ignition; and Combustion Systems | SF | Startup Failure | 2023 | Gas | GG | 300 | Gas Turbine/Jet Engine (Simple Cycle Operation) | SERC | Off-Peak | 55.1833 | 43 | 1 | 1 | 5050-Ignition system A | SF-Startup Failure | 300-Gas Turbine/Jet Engine (Simple Cycle Operation)
5050 | Ignition system A | Gas Turbine | Fuel; Ignition; and Combustion Systems | SF | Startup Failure | 2023 | Gas | GG | 300 | Gas Turbine/Jet Engine (Simple Cycle Operation) | RFC | Summer | 161.59 | 85.8 | 1 | 1 | 5050-Ignition system A | SF-Startup Failure | 300-Gas Turbine/Jet Engine (Simple Cycle Operation)
5050 | Ignition system A | Gas Turbine | Fuel; Ignition; and Combustion Systems | SF | Startup Failure | 2023 | Gas | GG | 300 | Gas Turbine/Jet Engine (Simple Cycle Operation) | SERC | Winter | 26233.72 | 20.4 | 1 | 1 | 5050-Ignition system A | SF-Startup Failure | 300-Gas Turbine/Jet Engine (Simple Cycle Operation)
5050 | Ignition system A | Gas Turbine | Fuel; Ignition; and Combustion Systems | SF | Startup Failure | 2023 | Oil | DI | 300 | Gas Turbine/Jet Engine (Simple Cycle Operation) | SERC | Off-Peak | 116.7833 | 77 | 1 | 1 | 5050-Ignition system A | SF-Startup Failure | 300-Gas Turbine/Jet Engine (Simple Cycle Operation)
5050 | Ignition system A | Gas Turbine | Fuel; Ignition; and Combustion Systems | U1 | Forced - Immediate | 2023 | Gas | GG | 300 | Gas Turbine/Jet Engine (Simple Cycle Operation) | RFC | Off-Peak | 317.4999 | 150 | 1 | 1 | 5050-Ignition system A | U1-Forced - Immediate | 300-Gas Turbine/Jet Engine (Simple Cycle Operation)
5050 | Ignition system A | Gas Turbine | Fuel; Ignition; and Combustion Systems | U1 | Forced - Immediate | 2023 | Gas | GG | 300 | Gas Turbine/Jet Engine (Simple Cycle Operation) | SERC | Off-Peak | 4953.96 | 16.2 | 1 | 1 | 5050-Ignition system A | U1-Forced - Immediate | 300-Gas Turbine/Jet Engine (Simple Cycle Operation)
5050 | Ignition system A | Gas Turbine | Fuel; Ignition; and Combustion Systems | D1 | Forced - Immediate | 2023 | Gas | GG | 300 | Gas Turbine/Jet Engine (Simple Cycle Operation) | TRE | Off-Peak | 47.0833 | 25 | 1 | 1 | 5050-Ignition system A | D1-Forced - Immediate | 300-Gas Turbine/Jet Engine (Simple Cycle Operation)
5050 | Ignition system A | Gas Turbine | Fuel; Ignition; and Combustion Systems | SF | Startup Failure | 2023 | Gas | GG | 300 | Gas Turbine/Jet Engine (Simple Cycle Operation) | TRE | Off-Peak | 34.1666 | 50 | 1 | 1 | 5050-Ignition system A | SF-Startup Failure | 300-Gas Turbine/Jet Engine (Simple Cycle Operation)
5050 | Ignition system A | Gas Turbine | Fuel; Ignition; and Combustion Systems | SF | Startup Failure | 2023 | Gas | GG | 300 | Gas Turbine/Jet Engine (Simple Cycle Operation) | WECC | Off-Peak | 146.05 | 69 | 1 | 1 | 5050-Ignition system A | SF-Startup Failure | 300-Gas Turbine/Jet Engine (Simple Cycle Operation)
5050 | Ignition system A | Gas Turbine | Fuel; Ignition; and Combustion Systems | SF | Startup Failure | 2023 | Gas | GG | 300 | Gas Turbine/Jet Engine (Simple Cycle Operation) | SERC | Off-Peak | 477.3 | 129 | 1 | 1 | 5050-Ignition system A | SF-Startup Failure | 300-Gas Turbine/Jet Engine (Simple Cycle Operation)
5050 | Ignition system A | Gas Turbine | Fuel; Ignition; and Combustion Systems | SF | Startup Failure | 2023 | Gas | GG | 300 | Gas Turbine/Jet Engine (Simple Cycle Operation) | SERC | Off-Peak | 4491.6833 | 17 | 1 | 1 | 5050-Ignition system A | SF-Startup Failure | 300-Gas Turbine/Jet Engine (Simple Cycle Operation)
5050 | Ignition system A | Gas Turbine | Fuel; Ignition; and Combustion Systems | SF | Startup Failure | 2023 | Gas | GG | 300 | Gas Turbine/Jet Engine (Simple Cycle Operation) | TRE | Summer | 8.25 | 45 | 1 | 1 | 5050-Ignition system A | SF-Startup Failure | 300-Gas Turbine/Jet Engine (Simple Cycle Operation)
5050 | Ignition system A | Gas Turbine | Fuel; Ignition; and Combustion Systems | SF | Startup Failure | 2023 | Gas | GG | 300 | Gas Turbine/Jet Engine (Simple Cycle Operation) | SERC | Winter | 53.7499 | 129 | 1 | 1 | 5050-Ignition system A | SF-Startup Failure | 300-Gas Turbine/Jet Engine (Simple Cycle Operation)
5050 | Ignition system A | Gas Turbine | Fuel; Ignition; and Combustion Systems | SF | Startup Failure | 2023 | Gas | GG | 300 | Gas Turbine/Jet Engine (Simple Cycle Operation) | RFC | Winter | 97.9999 | 147 | 1 | 1 | 5050-Ignition system A | SF-Startup Failure | 300-Gas Turbine/Jet Engine (Simple Cycle Operation)
5050 | Ignition system A | Gas Turbine | Fuel; Ignition; and Combustion Systems | SF | Startup Failure | 2023 | Oil | DI | 300 | Gas Turbine/Jet Engine (Simple Cycle Operation) | NPCC | Summer | 1.4667 | 17.6 | 1 | 1 | 5050-Ignition system A | SF-Startup Failure | 300-Gas Turbine/Jet Engine (Simple Cycle Operation)
5050 | Ignition system A | Gas Turbine | Fuel; Ignition; and Combustion Systems | U1 | Forced - Immediate | 2023 | Gas | GG | 300 | Gas Turbine/Jet Engine (Simple Cycle Operation) | WECC | Off-Peak | 523.3333 | 40 | 1 | 1 | 5050-Ignition system A | U1-Forced - Immediate | 300-Gas Turbine/Jet Engine (Simple Cycle Operation)
5050 | Ignition system A | Gas Turbine | Fuel; Ignition; and Combustion Systems | U1 | Forced - Immediate | 2023 | Gas | GG | 300 | Gas Turbine/Jet Engine (Simple Cycle Operation) | TRE | Summer | 255.8333 | 50 | 1 | 1 | 5050-Ignition system A | U1-Forced - Immediate | 300-Gas Turbine/Jet Engine (Simple Cycle Operation)
5050 | Ignition system A | Gas Turbine | Fuel; Ignition; and Combustion Systems | U1 | Forced - Immediate | 2023 | Gas | GG | 300 | Gas Turbine/Jet Engine (Simple Cycle Operation) | WECC | Winter | 193.2 | 184 | 1 | 1 | 5050-Ignition system A | U1-Forced - Immediate | 300-Gas Turbine/Jet Engine (Simple Cycle Operation)
5050 | Ignition system A | Gas Turbine | Fuel; Ignition; and Combustion Systems | SF | Startup Failure | 2023 | Gas | GG | 300 | Gas Turbine/Jet Engine (Simple Cycle Operation) | WECC | Off-Peak | 41.4 | 69 | 1 | 1 | 5050-Ignition system A | SF-Startup Failure | 300-Gas Turbine/Jet Engine (Simple Cycle Operation)
5050 | Ignition system A | Gas Turbine | Fuel; Ignition; and Combustion Systems | SF | Startup Failure | 2023 | Gas | GG | 300 | Gas Turbine/Jet Engine (Simple Cycle Operation) | WECC | Off-Peak | 59.3333 | 40 | 1 | 1 | 5050-Ignition system A | SF-Startup Failure | 300-Gas Turbine/Jet Engine (Simple Cycle Operation)
5050 | Ignition system A | Gas Turbine | Fuel; Ignition; and Combustion Systems | SF | Startup Failure | 2023 | Gas | GG | 300 | Gas Turbine/Jet Engine (Simple Cycle Operation) | RFC | Off-Peak | 63.8 | 87 | 1 | 1 | 5050-Ignition system A | SF-Startup Failure | 300-Gas Turbine/Jet Engine (Simple Cycle Operation)
5050 | Ignition system A | Gas Turbine | Fuel; Ignition; and Combustion Systems | SF | Startup Failure | 2023 | Gas | GG | 300 | Gas Turbine/Jet Engine (Simple Cycle Operation) | TRE | Summer | 24 | 80 | 1 | 1 | 5050-Ignition system A | SF-Startup Failure | 300-Gas Turbine/Jet Engine (Simple Cycle Operation)
5050 | Ignition system A | Gas Turbine | Fuel; Ignition; and Combustion Systems | SF | Startup Failure | 2023 | Gas | GG | 300 | Gas Turbine/Jet Engine (Simple Cycle Operation) | MRO | Summer | 38.8823 | 34.82 | 1 | 1 | 5050-Ignition system A | SF-Startup Failure | 300-Gas Turbine/Jet Engine (Simple Cycle Operation)
5050 | Ignition system A | Gas Turbine | Fuel; Ignition; and Combustion Systems | SF | Startup Failure | 2023 | Gas | GG | 300 | Gas Turbine/Jet Engine (Simple Cycle Operation) | RFC | Summer | 213.2 | 164 | 1 | 1 | 5050-Ignition system A | SF-Startup Failure | 300-Gas Turbine/Jet Engine (Simple Cycle Operation)
5050 | Ignition system A | Gas Turbine | Fuel; Ignition; and Combustion Systems | SF | Startup Failure | 2023 | Gas | GG | 300 | Gas Turbine/Jet Engine (Simple Cycle Operation) | WECC | Winter | 603.3066 | 161.6 | 1 | 1 | 5050-Ignition system A | SF-Startup Failure | 300-Gas Turbine/Jet Engine (Simple Cycle Operation)
5050 | Ignition system A | Gas Turbine | Fuel; Ignition; and Combustion Systems | SF | Startup Failure | 2023 | Oil | DI | 300 | Gas Turbine/Jet Engine (Simple Cycle Operation) | RFC | Off-Peak | 70.6883 | 51.1 | 1 | 1 | 5050-Ignition system A | SF-Startup Failure | 300-Gas Turbine/Jet Engine (Simple Cycle Operation)
5050 | Ignition system A | Gas Turbine | Fuel; Ignition; and Combustion Systems | U1 | Forced - Immediate | 2023 | Gas | GG | 300 | Gas Turbine/Jet Engine (Simple Cycle Operation) | SERC | Off-Peak | 4945.59 | 16.2 | 1 | 1 | 5050-Ignition system A | U1-Forced - Immediate | 300-Gas Turbine/Jet Engine (Simple Cycle Operation)
5050 | Ignition system A | Gas Turbine | Fuel; Ignition; and Combustion Systems | U1 | Forced - Immediate | 2023 | Gas | GG | 300 | Gas Turbine/Jet Engine (Simple Cycle Operation) | SERC | Summer | 1039.0332 | 146 | 1 | 1 | 5050-Ignition system A | U1-Forced - Immediate | 300-Gas Turbine/Jet Engine (Simple Cycle Operation)
5050 | Ignition system A | Gas Turbine | Fuel; Ignition; and Combustion Systems | U1 | Forced - Immediate | 2023 | Gas | GG | 300 | Gas Turbine/Jet Engine (Simple Cycle Operation) | NPCC | Summer | 1200.85 | 47 | 1 | 1 | 5050-Ignition system A | U1-Forced - Immediate | 300-Gas Turbine/Jet Engine (Simple Cycle Operation)
5050 | Ignition system A | Gas Turbine | Fuel; Ignition; and Combustion Systems | U1 | Forced - Immediate | 2023 | Gas | GG | 300 | Gas Turbine/Jet Engine (Simple Cycle Operation) | SERC | Summer | 108527.1666 | 185 | 1 | 1 | 5050-Ignition system A | U1-Forced - Immediate | 300-Gas Turbine/Jet Engine (Simple Cycle Operation)
5050 | Ignition system A | Gas Turbine | Fuel; Ignition; and Combustion Systems | U1 | Forced - Immediate | 2023 | Oil | DI | 300 | Gas Turbine/Jet Engine (Simple Cycle Operation) | SERC | Winter | 4.5833 | 11 | 1 | 1 | 5050-Ignition system A | U1-Forced - Immediate | 300-Gas Turbine/Jet Engine (Simple Cycle Operation)
5050 | Ignition system A | Gas Turbine | Fuel; Ignition; and Combustion Systems | U1 | Forced - Immediate | 2023 | Oil | DI | 300 | Gas Turbine/Jet Engine (Simple Cycle Operation) | WECC | Winter | 427.4667 | 16 | 1 | 1 | 5050-Ignition system A | U1-Forced - Immediate | 300-Gas Turbine/Jet Engine (Simple Cycle Operation)
5050 | Ignition system A | Gas Turbine | Fuel; Ignition; and Combustion Systems | U1 | Forced - Immediate | 2023 | Oil | DI | 300 | Gas Turbine/Jet Engine (Simple Cycle Operation) | WECC | Winter | 1937.8667 | 16 | 1 | 1 | 5050-Ignition system A | U1-Forced - Immediate | 300-Gas Turbine/Jet Engine (Simple Cycle Operation)
5050 | Ignition system A | Gas Turbine | Fuel; Ignition; and Combustion Systems | SF | Startup Failure | 2023 | Gas | GG | 300 | Gas Turbine/Jet Engine (Simple Cycle Operation) | MRO | Off-Peak | 10.67 | 58.2 | 1 | 1 | 5050-Ignition system A | SF-Startup Failure | 300-Gas Turbine/Jet Engine (Simple Cycle Operation)
5050 | Ignition system A | Gas Turbine | Fuel; Ignition; and Combustion Systems | SF | Startup Failure | 2023 | Gas | GG | 300 | Gas Turbine/Jet Engine (Simple Cycle Operation) | SERC | Off-Peak | 134.5833 | 161.5 | 1 | 1 | 5050-Ignition system A | SF-Startup Failure | 300-Gas Turbine/Jet Engine (Simple Cycle Operation)
5050 | Ignition system A | Gas Turbine | Fuel; Ignition; and Combustion Systems | SF | Startup Failure | 2023 | Gas | GG | 300 | Gas Turbine/Jet Engine (Simple Cycle Operation) | SERC | Off-Peak | 245.4166 | 95 | 1 | 1 | 5050-Ignition system A | SF-Startup Failure | 300-Gas Turbine/Jet Engine (Simple Cycle Operation)
5050 | Ignition system A | Gas Turbine | Fuel; Ignition; and Combustion Systems | SF | Startup Failure | 2023 | Gas | GG | 300 | Gas Turbine/Jet Engine (Simple Cycle Operation) | WECC | Summer | 25.3333 | 40 | 1 | 1 | 5050-Ignition system A | SF-Startup Failure | 300-Gas Turbine/Jet Engine (Simple Cycle Operation)
5050 | Ignition system A | Gas Turbine | Fuel; Ignition; and Combustion Systems | SF | Startup Failure | 2023 | Gas | GG | 300 | Gas Turbine/Jet Engine (Simple Cycle Operation) | RFC | Summer | 224.4 | 72 | 1 | 1 | 5050-Ignition system A | SF-Startup Failure | 300-Gas Turbine/Jet Engine (Simple Cycle Operation)
5050 | Ignition system A | Gas Turbine | Fuel; Ignition; and Combustion Systems | SF | Startup Failure | 2023 | Oil | DI | 300 | Gas Turbine/Jet Engine (Simple Cycle Operation) | SERC | Off-Peak | 81.3333 | 61 | 1 | 1 | 5050-Ignition system A | SF-Startup Failure | 300-Gas Turbine/Jet Engine (Simple Cycle Operation)
5050 | Ignition system A | Gas Turbine | Fuel; Ignition; and Combustion Systems | SF | Startup Failure | 2023 | Oil | DI | 300 | Gas Turbine/Jet Engine (Simple Cycle Operation) | SERC | Summer | 1576.8999 | 78 | 1 | 1 | 5050-Ignition system A | SF-Startup Failure | 300-Gas Turbine/Jet Engine (Simple Cycle Operation)
5050 | Ignition system A | Gas Turbine | Fuel; Ignition; and Combustion Systems | U1 | Forced - Immediate | 2023 | Gas | GG | 300 | Gas Turbine/Jet Engine (Simple Cycle Operation) | RFC | Off-Peak | 164 | 80 | 1 | 1 | 5050-Ignition system A | U1-Forced - Immediate | 300-Gas Turbine/Jet Engine (Simple Cycle Operation)
5050 | Ignition system A | Gas Turbine | Fuel; Ignition; and Combustion Systems | U1 | Forced - Immediate | 2023 | Gas | GG | 300 | Gas Turbine/Jet Engine (Simple Cycle Operation) | TRE | Off-Peak | 281.3333 | 80 | 1 | 1 | 5050-Ignition system A | U1-Forced - Immediate | 300-Gas Turbine/Jet Engine (Simple Cycle Operation)
5050 | Ignition system A | Gas Turbine | Fuel; Ignition; and Combustion Systems | U1 | Forced - Immediate | 2023 | Gas | GG | 300 | Gas Turbine/Jet Engine (Simple Cycle Operation) | SERC | Off-Peak | 292.3 | 158 | 1 | 1 | 5050-Ignition system A | U1-Forced - Immediate | 300-Gas Turbine/Jet Engine (Simple Cycle Operation)
5050 | Ignition system A | Gas Turbine | Fuel; Ignition; and Combustion Systems | U1 | Forced - Immediate | 2023 | Gas | GG | 300 | Gas Turbine/Jet Engine (Simple Cycle Operation) | MRO | Summer | 27.16 | 58.2 | 1 | 1 | 5050-Ignition system A | U1-Forced - Immediate | 300-Gas Turbine/Jet Engine (Simple Cycle Operation)
5050 | Ignition system A | Gas Turbine | Fuel; Ignition; and Combustion Systems | U1 | Forced - Immediate | 2023 | Gas | GG | 300 | Gas Turbine/Jet Engine (Simple Cycle Operation) | RFC | Summer | 239.4166 | 169 | 1 | 1 | 5050-Ignition system A | U1-Forced - Immediate | 300-Gas Turbine/Jet Engine (Simple Cycle Operation)
5050 | Ignition system A | Gas Turbine | Fuel; Ignition; and Combustion Systems | SF | Startup Failure | 2023 | Gas | GG | 300 | Gas Turbine/Jet Engine (Simple Cycle Operation) | MRO | Summer | 34.48 | 34.48 | 1 | 1 | 5050-Ignition system A | SF-Startup Failure | 300-Gas Turbine/Jet Engine (Simple Cycle Operation)
5050 | Ignition system A | Gas Turbine | Fuel; Ignition; and Combustion Systems | SF | Startup Failure | 2023 | Gas | GG | 300 | Gas Turbine/Jet Engine (Simple Cycle Operation) | SERC | Summer | 62.25 | 83 | 1 | 1 | 5050-Ignition system A | SF-Startup Failure | 300-Gas Turbine/Jet Engine (Simple Cycle Operation)
5050 | Ignition system A | Gas Turbine | Fuel; Ignition; and Combustion Systems | SF | Startup Failure | 2023 | Gas | GG | 300 | Gas Turbine/Jet Engine (Simple Cycle Operation) | MRO | Summer | 336.1966 | 58.3 | 1 | 1 | 5050-Ignition system A | SF-Startup Failure | 300-Gas Turbine/Jet Engine (Simple Cycle Operation)
5050 | Ignition system A | Gas Turbine | Fuel; Ignition; and Combustion Systems | SF | Startup Failure | 2023 | Gas | GG | 300 | Gas Turbine/Jet Engine (Simple Cycle Operation) | SERC | Summer | 1570.2333 | 163 | 1 | 1 | 5050-Ignition system A | SF-Startup Failure | 300-Gas Turbine/Jet Engine (Simple Cycle Operation)
5050 | Ignition system A | Gas Turbine | Fuel; Ignition; and Combustion Systems | SF | Startup Failure | 2023 | Oil | DI | 300 | Gas Turbine/Jet Engine (Simple Cycle Operation) | SERC | Summer | 390 | 78 | 1 | 1 | 5050-Ignition system A | SF-Startup Failure | 300-Gas Turbine/Jet Engine (Simple Cycle Operation)
5050 | Ignition system A | Gas Turbine | Fuel; Ignition; and Combustion Systems | U1 | Forced - Immediate | 2023 | Gas | GG | 300 | Gas Turbine/Jet Engine (Simple Cycle Operation) | TRE | Off-Peak | 366.6667 | 50 | 1 | 1 | 5050-Ignition system A | U1-Forced - Immediate | 300-Gas Turbine/Jet Engine (Simple Cycle Operation)
5050 | Ignition system A | Gas Turbine | Fuel; Ignition; and Combustion Systems | U1 | Forced - Immediate | 2023 | Gas | GG | 300 | Gas Turbine/Jet Engine (Simple Cycle Operation) | MRO | Summer | 176.9 | 61 | 1 | 1 | 5050-Ignition system A | U1-Forced - Immediate | 300-Gas Turbine/Jet Engine (Simple Cycle Operation)
5050 | Ignition system A | Gas Turbine | Fuel; Ignition; and Combustion Systems | SF | Startup Failure | 2023 | Gas | GG | 300 | Gas Turbine/Jet Engine (Simple Cycle Operation) | WECC | Off-Peak | 248.4 | 184 | 1 | 1 | 5050-Ignition system A | SF-Startup Failure | 300-Gas Turbine/Jet Engine (Simple Cycle Operation)
5050 | Ignition system A | Gas Turbine | Fuel; Ignition; and Combustion Systems | SF | Startup Failure | 2023 | Gas | GG | 300 | Gas Turbine/Jet Engine (Simple Cycle Operation) | MRO | Summer | 18.6133 | 34.9 | 1 | 1 | 5050-Ignition system A | SF-Startup Failure | 300-Gas Turbine/Jet Engine (Simple Cycle Operation)
5050 | Ignition system A | Gas Turbine | Fuel; Ignition; and Combustion Systems | SF | Startup Failure | 2023 | Gas | GG | 300 | Gas Turbine/Jet Engine (Simple Cycle Operation) | TRE | Summer | 43.3333 | 104 | 1 | 1 | 5050-Ignition system A | SF-Startup Failure | 300-Gas Turbine/Jet Engine (Simple Cycle Operation)
5050 | Ignition system A | Gas Turbine | Fuel; Ignition; and Combustion Systems | SF | Startup Failure | 2023 | Gas | GG | 300 | Gas Turbine/Jet Engine (Simple Cycle Operation) | TRE | Summer | 52 | 104 | 1 | 1 | 5050-Ignition system A | SF-Startup Failure | 300-Gas Turbine/Jet Engine (Simple Cycle Operation)
5050 | Ignition system A | Gas Turbine | Fuel; Ignition; and Combustion Systems | SF | Startup Failure | 2023 | Gas | GG | 300 | Gas Turbine/Jet Engine (Simple Cycle Operation) | SERC | Summer | 58.05 | 129 | 1 | 1 | 5050-Ignition system A | SF-Startup Failure | 300-Gas Turbine/Jet Engine (Simple Cycle Operation)
5050 | Ignition system A | Gas Turbine | Fuel; Ignition; and Combustion Systems | SF | Startup Failure | 2023 | Gas | GG | 300 | Gas Turbine/Jet Engine (Simple Cycle Operation) | MRO | Winter | 9.7 | 58.2 | 1 | 1 | 5050-Ignition system A | SF-Startup Failure | 300-Gas Turbine/Jet Engine (Simple Cycle Operation)
5050 | Ignition system A | Gas Turbine | Fuel; Ignition; and Combustion Systems | SF | Startup Failure | 2023 | Gas | GG | 300 | Gas Turbine/Jet Engine (Simple Cycle Operation) | RFC | Winter | 164.1499 | 147 | 1 | 1 | 5050-Ignition system A | SF-Startup Failure | 300-Gas Turbine/Jet Engine (Simple Cycle Operation)
5050 | Ignition system A | Gas Turbine | Fuel; Ignition; and Combustion Systems | SF | Startup Failure | 2023 | Oil | DI | 300 | Gas Turbine/Jet Engine (Simple Cycle Operation) | MRO | Off-Peak | 14.6 | 58.4 | 1 | 1 | 5050-Ignition system A | SF-Startup Failure | 300-Gas Turbine/Jet Engine (Simple Cycle Operation)
5050 | Ignition system A | Gas Turbine | Fuel; Ignition; and Combustion Systems | SF | Startup Failure | 2023 | Oil | DI | 300 | Gas Turbine/Jet Engine (Simple Cycle Operation) | SERC | Winter | 54.6333 | 11 | 1 | 1 | 5050-Ignition system A | SF-Startup Failure | 300-Gas Turbine/Jet Engine (Simple Cycle Operation)
5050 | Ignition system A | Gas Turbine | Fuel; Ignition; and Combustion Systems | U1 | Forced - Immediate | 2023 | Gas | GG | 300 | Gas Turbine/Jet Engine (Simple Cycle Operation) | TRE | Summer | 1212 | 80 | 1 | 1 | 5050-Ignition system A | U1-Forced - Immediate | 300-Gas Turbine/Jet Engine (Simple Cycle Operation)
5050 | Ignition system A | Gas Turbine | Fuel; Ignition; and Combustion Systems | SF | Startup Failure | 2023 | Gas | GG | 800 | Miscellaneous | MRO | Off-Peak | 1086.6878 | 281.04 | 1 | 1 | 5050-Ignition system A | SF-Startup Failure | 800-Miscellaneous
5050 | Ignition system A | Gas Turbine | Fuel; Ignition; and Combustion Systems | SF | Startup Failure | 2023 | Gas | GG | 800 | Miscellaneous | MRO | Winter | 421.3438 | 287.28 | 1 | 1 | 5050-Ignition system A | SF-Startup Failure | 800-Miscellaneous
5050 | Ignition system A | Gas Turbine | Fuel; Ignition; and Combustion Systems | U1 | Forced - Immediate | 2023 | Gas | GG | 800 | Miscellaneous | TRE | Winter | 145.0333 | 229 | 1 | 1 | 5050-Ignition system A | U1-Forced - Immediate | 800-Miscellaneous
5050 | Ignition system A | Gas Turbine | Fuel; Ignition; and Combustion Systems | D1 | Forced - Immediate | 2023 | Gas | GG | 800 | Miscellaneous | RFC | Winter | 38409.8 | 316 | 1 | 1 | 5050-Ignition system A | D1-Forced - Immediate | 800-Miscellaneous
5050 | Ignition system A | Gas Turbine | Fuel; Ignition; and Combustion Systems | SF | Startup Failure | 2023 | Gas | GG | 850 | Combined Cycle Block | TRE | Winter | 278.3 | 242 | 1 | 1 | 5050-Ignition system A | SF-Startup Failure | 850-Combined Cycle Block
5050 | Ignition system A | Gas Turbine | Fuel; Ignition; and Combustion Systems | D1 | Forced - Immediate | 2023 | Gas | GG | 850 | Combined Cycle Block | NPCC | Summer | 186.27 | 177.4 | 1 | 1 | 5050-Ignition system A | D1-Forced - Immediate | 850-Combined Cycle Block
5050 | Ignition system A | Gas Turbine | Fuel; Ignition; and Combustion Systems | D1 | Forced - Immediate | 2023 | Gas | GG | 850 | Combined Cycle Block | WECC | Summer | 702 | 260 | 1 | 1 | 5050-Ignition system A | D1-Forced - Immediate | 850-Combined Cycle Block
5050 | Ignition system A | Gas Turbine | Fuel; Ignition; and Combustion Systems | D1 | Forced - Immediate | 2023 | Gas | GG | 850 | Combined Cycle Block | SERC | Winter | 349.02 | 290.85 | 1 | 1 | 5050-Ignition system A | D1-Forced - Immediate | 850-Combined Cycle Block
5050 | Ignition system A | Gas Turbine | Fuel; Ignition; and Combustion Systems | SF | Startup Failure | 2023 | Gas | GG | 850 | Combined Cycle Block | MRO | Winter | 108.164 | 270.41 | 1 | 1 | 5050-Ignition system A | SF-Startup Failure | 850-Combined Cycle Block
5050 | Ignition system A | Gas Turbine | Fuel; Ignition; and Combustion Systems | D1 | Forced - Immediate | 2023 | Gas | GG | 850 | Combined Cycle Block | RFC | Summer | 1456.4 | 132 | 1 | 1 | 5050-Ignition system A | D1-Forced - Immediate | 850-Combined Cycle Block
5050 | Ignition system A | Gas Turbine | Fuel; Ignition; and Combustion Systems | D1 | Forced - Immediate | 2023 | Gas | GG | 850 | Combined Cycle Block | WECC | Summer | 1716 | 260 | 1 | 1 | 5050-Ignition system A | D1-Forced - Immediate | 850-Combined Cycle Block
5050 | Ignition system A | Gas Turbine | Fuel; Ignition; and Combustion Systems | SF | Startup Failure | 2023 | Gas | GG | 850 | Combined Cycle Block | WECC | Summer | 1263.6 | 104 | 1 | 1 | 5050-Ignition system A | SF-Startup Failure | 850-Combined Cycle Block
5050 | Ignition system A | Gas Turbine | Fuel; Ignition; and Combustion Systems | SF | Startup Failure | 2023 | Gas | GG | 850 | Combined Cycle Block | TRE | Winter | 121 | 242 | 1 | 1 | 5050-Ignition system A | SF-Startup Failure | 850-Combined Cycle Block
5050 | Ignition system A | Gas Turbine | Fuel; Ignition; and Combustion Systems | SF | Startup Failure | 2023 | Gas | GG | 850 | Combined Cycle Block | SERC | Summer | 226.1332 | 212 | 1 | 1 | 5050-Ignition system A | SF-Startup Failure | 850-Combined Cycle Block
5050 | Ignition system A | Gas Turbine | Fuel; Ignition; and Combustion Systems | SF | Startup Failure | 2023 | Gas | GG | 850 | Combined Cycle Block | NPCC | Summer | 889.92 | 329.6 | 1 | 1 | 5050-Ignition system A | SF-Startup Failure | 850-Combined Cycle Block
5050 | Ignition system A | Gas Turbine | Fuel; Ignition; and Combustion Systems | SF | Startup Failure | 2023 | Gas | GG | 850 | Combined Cycle Block | WECC | Summer | 2399.6666 | 92 | 1 | 1 | 5050-Ignition system A | SF-Startup Failure | 850-Combined Cycle Block
5050 | Ignition system A | Gas Turbine | Fuel; Ignition; and Combustion Systems | D1 | Forced - Immediate | 2023 | Gas | GG | 850 | Combined Cycle Block | SERC | Off-Peak | 108.8 | 272 | 1 | 1 | 5050-Ignition system A | D1-Forced - Immediate | 850-Combined Cycle Block
5050 | Ignition system A | Gas Turbine | Fuel; Ignition; and Combustion Systems | D1 | Forced - Immediate | 2023 | Gas | GG | 850 | Combined Cycle Block | WECC | Off-Peak | 1477.6666 | 260 | 1 | 1 | 5050-Ignition system A | D1-Forced - Immediate | 850-Combined Cycle Block
5050 | Ignition system A | Gas Turbine | Fuel; Ignition; and Combustion Systems | SF | Startup Failure | 2023 | Gas | GG | 850 | Combined Cycle Block | RFC | Off-Peak | 949.9998 | 600 | 1 | 1 | 5050-Ignition system A | SF-Startup Failure | 850-Combined Cycle Block
5050 | Ignition system A | Gas Turbine | Fuel; Ignition; and Combustion Systems | SF | Startup Failure | 2023 | Gas | GG | 850 | Combined Cycle Block | NPCC | Summer | 168.85 | 168.85 | 1 | 1 | 5050-Ignition system A | SF-Startup Failure | 850-Combined Cycle Block
5050 | Ignition system A | Gas Turbine | Fuel; Ignition; and Combustion Systems | SF | Startup Failure | 2023 | Gas | GG | 850 | Combined Cycle Block | TRE | Summer | 188.6498 | 231 | 1 | 1 | 5050-Ignition system A | SF-Startup Failure | 850-Combined Cycle Block
5050 | Ignition system A | Gas Turbine | Fuel; Ignition; and Combustion Systems | SF | Startup Failure | 2023 | Gas | GG | 850 | Combined Cycle Block | TRE | Winter | 588.8666 | 242 | 1 | 1 | 5050-Ignition system A | SF-Startup Failure | 850-Combined Cycle Block
5050 | Ignition system A | Gas Turbine | Fuel; Ignition; and Combustion Systems | U1 | Forced - Immediate | 2023 | Gas | GG | 850 | Combined Cycle Block | NPCC | Summer | 792.96 | 330.4 | 1 | 1 | 5050-Ignition system A | U1-Forced - Immediate | 850-Combined Cycle Block
5050 | Ignition system A | Gas Turbine | Fuel; Ignition; and Combustion Systems | U1 | Forced - Immediate | 2023 | Gas | GG | 850 | Combined Cycle Block | TRE | Summer | 4417.5332 | 268 | 1 | 1 | 5050-Ignition system A | U1-Forced - Immediate | 850-Combined Cycle Block
5050 | Ignition system A | Gas Turbine | Fuel; Ignition; and Combustion Systems | U1 | Forced - Immediate | 2023 | Gas | GG | 850 | Combined Cycle Block | NPCC | Summer | 14058.52 | 330.4 | 1 | 1 | 5050-Ignition system A | U1-Forced - Immediate | 850-Combined Cycle Block
5050 | Ignition system A | Gas Turbine | Fuel; Ignition; and Combustion Systems | D1 | Forced - Immediate | 2023 | Gas | GG | 850 | Combined Cycle Block | RFC | Off-Peak | 16293.3332 | 325 | 1 | 1 | 5050-Ignition system A | D1-Forced - Immediate | 850-Combined Cycle Block
5050 | Ignition system A | Gas Turbine | Fuel; Ignition; and Combustion Systems | SF | Startup Failure | 2023 | Gas | GG | 850 | Combined Cycle Block | TRE | Winter | 439.2 | 244 | 1 | 1 | 5050-Ignition system A | SF-Startup Failure | 850-Combined Cycle Block
5050 | Ignition system A | Gas Turbine | Fuel; Ignition; and Combustion Systems | D1 | Forced - Immediate | 2023 | Gas | GG | 850 | Combined Cycle Block | RFC | Summer | 390 | 130 | 1 | 1 | 5050-Ignition system A | D1-Forced - Immediate | 850-Combined Cycle Block
5050 | Ignition system A | Gas Turbine | Fuel; Ignition; and Combustion Systems | SF | Startup Failure | 2023 | Gas | GG | 850 | Combined Cycle Block | NPCC | Off-Peak | 852.57 | 378.92 | 1 | 1 | 5050-Ignition system A | SF-Startup Failure | 850-Combined Cycle Block
5050 | Ignition system A | Gas Turbine | Fuel; Ignition; and Combustion Systems | SF | Startup Failure | 2023 | Gas | GG | 850 | Combined Cycle Block | SERC | Summer | 567.85 | 277 | 1 | 1 | 5050-Ignition system A | SF-Startup Failure | 850-Combined Cycle Block
5050 | Ignition system A | Gas Turbine | Fuel; Ignition; and Combustion Systems | U1 | Forced - Immediate | 2023 | Gas | GG | 850 | Combined Cycle Block | RFC | Summer | 959.52 | 599.7 | 1 | 1 | 5050-Ignition system A | U1-Forced - Immediate | 850-Combined Cycle Block
5050 | Ignition system A | Gas Turbine | Fuel; Ignition; and Combustion Systems | U1 | Forced - Immediate | 2023 | Gas | GG | 850 | Combined Cycle Block | NPCC | Summer | 5892.1332 | 330.4 | 1 | 1 | 5050-Ignition system A | U1-Forced - Immediate | 850-Combined Cycle Block
5050 | Ignition system A | Gas Turbine | Fuel; Ignition; and Combustion Systems | D1 | Forced - Immediate | 2023 | Gas | GG | 850 | Combined Cycle Block | RFC | Summer | 321.0196 | 62.74 | 1 | 1 | 5050-Ignition system A | D1-Forced - Immediate | 850-Combined Cycle Block
5050 | Ignition system A | Gas Turbine | Fuel; Ignition; and Combustion Systems | SF | Startup Failure | 2023 | Gas | GG | 850 | Combined Cycle Block | TRE | Off-Peak | 129.8 | 236 | 1 | 1 | 5050-Ignition system A | SF-Startup Failure | 850-Combined Cycle Block
5050 | Ignition system A | Gas Turbine | Fuel; Ignition; and Combustion Systems | SF | Startup Failure | 2023 | Gas | GG | 850 | Combined Cycle Block | RFC | Off-Peak | 397.6998 | 291 | 1 | 1 | 5050-Ignition system A | SF-Startup Failure | 850-Combined Cycle Block
5050 | Ignition system A | Gas Turbine | Fuel; Ignition; and Combustion Systems | U1 | Forced - Immediate | 2023 | Gas | GG | 850 | Combined Cycle Block | WECC | Summer | 651.6666 | 92 | 1 | 1 | 5050-Ignition system A | U1-Forced - Immediate | 850-Combined Cycle Block
5050 | Ignition system A | Gas Turbine | Fuel; Ignition; and Combustion Systems | D1 | Forced - Immediate | 2023 | Gas | GG | 850 | Combined Cycle Block | RFC | Summer | 118.1603 | 62.74 | 1 | 1 | 5050-Ignition system A | D1-Forced - Immediate | 850-Combined Cycle Block
5050 | Ignition system A | Gas Turbine | Fuel; Ignition; and Combustion Systems | SF | Startup Failure | 2023 | Gas | GG | 850 | Combined Cycle Block | TRE | Off-Peak | 222.3 | 234 | 1 | 1 | 5050-Ignition system A | SF-Startup Failure | 850-Combined Cycle Block
5050 | Ignition system A | Gas Turbine | Fuel; Ignition; and Combustion Systems | SF | Startup Failure | 2023 | Gas | GG | 850 | Combined Cycle Block | MRO | Winter | 276.89 | 276.89 | 1 | 1 | 5050-Ignition system A | SF-Startup Failure | 850-Combined Cycle Block
5050 | Ignition system A | Gas Turbine | Fuel; Ignition; and Combustion Systems | U1 | Forced - Immediate | 2023 | Gas | GG | 850 | Combined Cycle Block | WECC | Off-Peak | 1342.6665 | 265 | 1 | 1 | 5050-Ignition system A | U1-Forced - Immediate | 850-Combined Cycle Block
5050 | Ignition system A | Gas Turbine | Fuel; Ignition; and Combustion Systems | D1 | Forced - Immediate | 2023 | Gas | GG | 850 | Combined Cycle Block | RFC | Off-Peak | 403.78 | 155.3 | 1 | 1 | 5050-Ignition system A | D1-Forced - Immediate | 850-Combined Cycle Block
5050 | Ignition system A | Gas Turbine | Fuel; Ignition; and Combustion Systems | SF | Startup Failure | 2023 | Gas | GG | 850 | Combined Cycle Block | NPCC | Winter | 732.5785 | 378.92 | 1 | 1 | 5050-Ignition system A | SF-Startup Failure | 850-Combined Cycle Block
5050 | Ignition system A | Gas Turbine | Fuel; Ignition; and Combustion Systems | SF | Startup Failure | 2023 | Gas | GG | 850 | Combined Cycle Block | RFC | Off-Peak | 1140 | 600 | 1 | 1 | 5050-Ignition system A | SF-Startup Failure | 850-Combined Cycle Block
5050 | Ignition system A | Gas Turbine | Fuel; Ignition; and Combustion Systems | SF | Startup Failure | 2023 | Gas | GG | 850 | Combined Cycle Block | TRE | Winter | 621.1332 | 242 | 1 | 1 | 5050-Ignition system A | SF-Startup Failure | 850-Combined Cycle Block
5050 | Ignition system A | Gas Turbine | Fuel; Ignition; and Combustion Systems | U1 | Forced - Immediate | 2023 | Gas | GG | 850 | Combined Cycle Block | NPCC | Summer | 848.0264 | 330.4 | 1 | 1 | 5050-Ignition system A | U1-Forced - Immediate | 850-Combined Cycle Block
5050 | Ignition system A | Gas Turbine | Fuel; Ignition; and Combustion Systems | SF | Startup Failure | 2023 | Gas | GG | 850 | Combined Cycle Block | RFC | Off-Peak | 1230 | 600 | 1 | 1 | 5050-Ignition system A | SF-Startup Failure | 850-Combined Cycle Block
5050 | Ignition system A | Gas Turbine | Fuel; Ignition; and Combustion Systems | SF | Startup Failure | 2023 | Gas | GG | 850 | Combined Cycle Block | TRE | Off-Peak | 436.7998 | 234 | 1 | 1 | 5050-Ignition system A | SF-Startup Failure | 850-Combined Cycle Block
5050 | Ignition system A | Gas Turbine | Fuel; Ignition; and Combustion Systems | SF | Startup Failure | 2023 | Gas | GG | 850 | Combined Cycle Block | WECC | Summer | 95.3333 | 88 | 1 | 1 | 5050-Ignition system A | SF-Startup Failure | 850-Combined Cycle Block
5050 | Ignition system A | Gas Turbine | Fuel; Ignition; and Combustion Systems | U1 | Forced - Immediate | 2023 | Gas | GG | 850 | Combined Cycle Block | TRE | Winter | 17.3332 | 260 | 1 | 1 | 5050-Ignition system A | U1-Forced - Immediate | 850-Combined Cycle Block
5050 | Ignition system A | Gas Turbine | Fuel; Ignition; and Combustion Systems | SF | Startup Failure | 2023 | Gas | GG | 851 | CC GT units | SERC | Off-Peak | 72 | 144 | 1 | 1 | 5050-Ignition system A | SF-Startup Failure | 851-CC GT units
5050 | Ignition system A | Gas Turbine | Fuel; Ignition; and Combustion Systems | SF | Startup Failure | 2023 | Gas | GG | 851 | CC GT units | WECC | Off-Peak | 310.5 | 230 | 1 | 1 | 5050-Ignition system A | SF-Startup Failure | 851-CC GT units
5050 | Ignition system A | Gas Turbine | Fuel; Ignition; and Combustion Systems | SF | Startup Failure | 2023 | Gas | GG | 851 | CC GT units | TRE | Off-Peak | 1018.7 | 167 | 1 | 1 | 5050-Ignition system A | SF-Startup Failure | 851-CC GT units
5050 | Ignition system A | Gas Turbine | Fuel; Ignition; and Combustion Systems | SF | Startup Failure | 2023 | Gas | GG | 851 | CC GT units | RFC | Winter | 5.65 | 113 | 1 | 1 | 5050-Ignition system A | SF-Startup Failure | 851-CC GT units
5050 | Ignition system A | Gas Turbine | Fuel; Ignition; and Combustion Systems | U2 | Forced - Delayed | 2023 | Gas | GG | 851 | CC GT units | SERC | Off-Peak | 504 | 144 | 1 | 1 | 5050-Ignition system A | U2-Forced - Delayed | 851-CC GT units
5050 | Ignition system A | Gas Turbine | Fuel; Ignition; and Combustion Systems | SF | Startup Failure | 2023 | Gas | GG | 851 | CC GT units | NPCC | Off-Peak | 22.1 | 221 | 1 | 1 | 5050-Ignition system A | SF-Startup Failure | 851-CC GT units
5050 | Ignition system A | Gas Turbine | Fuel; Ignition; and Combustion Systems | SF | Startup Failure | 2023 | Gas | GG | 851 | CC GT units | WECC | Off-Peak | 402.2999 | 162 | 1 | 1 | 5050-Ignition system A | SF-Startup Failure | 851-CC GT units
5050 | Ignition system A | Gas Turbine | Fuel; Ignition; and Combustion Systems | SF | Startup Failure | 2023 | Gas | GG | 851 | CC GT units | TRE | Off-Peak | 468.3 | 223 | 1 | 1 | 5050-Ignition system A | SF-Startup Failure | 851-CC GT units
5050 | Ignition system A | Gas Turbine | Fuel; Ignition; and Combustion Systems | SF | Startup Failure | 2023 | Gas | GG | 851 | CC GT units | SERC | Off-Peak | 930.2499 | 183 | 1 | 1 | 5050-Ignition system A | SF-Startup Failure | 851-CC GT units
5050 | Ignition system A | Gas Turbine | Fuel; Ignition; and Combustion Systems | U1 | Forced - Immediate | 2023 | Gas | GG | 851 | CC GT units | NPCC | Winter | 96.9832 | 253 | 1 | 1 | 5050-Ignition system A | U1-Forced - Immediate | 851-CC GT units
5050 | Ignition system A | Gas Turbine | Fuel; Ignition; and Combustion Systems | U1 | Forced - Immediate | 2023 | Gas | GG | 851 | CC GT units | WECC | Winter | 663.0833 | 73 | 1 | 1 | 5050-Ignition system A | U1-Forced - Immediate | 851-CC GT units
5050 | Ignition system A | Gas Turbine | Fuel; Ignition; and Combustion Systems | U1 | Forced - Immediate | 2023 | Gas | GG | 851 | CC GT units | RFC | Winter | 1855.5499 | 177 | 1 | 1 | 5050-Ignition system A | U1-Forced - Immediate | 851-CC GT units
5050 | Ignition system A | Gas Turbine | Fuel; Ignition; and Combustion Systems | SF | Startup Failure | 2023 | Gas | GG | 851 | CC GT units | WECC | Off-Peak | 2798.5333 | 151 | 1 | 1 | 5050-Ignition system A | SF-Startup Failure | 851-CC GT units
5050 | Ignition system A | Gas Turbine | Fuel; Ignition; and Combustion Systems | SF | Startup Failure | 2023 | Gas | GG | 851 | CC GT units | NPCC | Winter | 470.5165 | 259 | 1 | 1 | 5050-Ignition system A | SF-Startup Failure | 851-CC GT units
5050 | Ignition system A | Gas Turbine | Fuel; Ignition; and Combustion Systems | SF | Startup Failure | 2023 | Gas | GG | 851 | CC GT units | TRE | Winter | 480.8499 | 177 | 1 | 1 | 5050-Ignition system A | SF-Startup Failure | 851-CC GT units
5050 | Ignition system A | Gas Turbine | Fuel; Ignition; and Combustion Systems | U1 | Forced - Immediate | 2023 | Gas | GG | 851 | CC GT units | SERC | Summer | 2020.9999 | 258 | 1 | 1 | 5050-Ignition system A | U1-Forced - Immediate | 851-CC GT units
5050 | Ignition system A | Gas Turbine | Fuel; Ignition; and Combustion Systems | SF | Startup Failure | 2023 | Gas | GG | 851 | CC GT units | SERC | Off-Peak | 64.7416 | 228.5 | 1 | 1 | 5050-Ignition system A | SF-Startup Failure | 851-CC GT units
5050 | Ignition system A | Gas Turbine | Fuel; Ignition; and Combustion Systems | SF | Startup Failure | 2023 | Gas | GG | 851 | CC GT units | TRE | Off-Peak | 88.8 | 222 | 1 | 1 | 5050-Ignition system A | SF-Startup Failure | 851-CC GT units
5050 | Ignition system A | Gas Turbine | Fuel; Ignition; and Combustion Systems | SF | Startup Failure | 2023 | Gas | GG | 851 | CC GT units | WECC | Off-Peak | 174.5 | 174.5 | 1 | 2 | 5050-Ignition system A | SF-Startup Failure | 851-CC GT units
5050 | Ignition system A | Gas Turbine | Fuel; Ignition; and Combustion Systems | SF | Startup Failure | 2023 | Gas | GG | 851 | CC GT units | SERC | Summer | 81.5999 | 144 | 1 | 1 | 5050-Ignition system A | SF-Startup Failure | 851-CC GT units
5050 | Ignition system A | Gas Turbine | Fuel; Ignition; and Combustion Systems | SF | Startup Failure | 2023 | Gas | GG | 851 | CC GT units | WECC | Off-Peak | 266.5715 | 219.1 | 1 | 1 | 5050-Ignition system A | SF-Startup Failure | 851-CC GT units
5050 | Ignition system A | Gas Turbine | Fuel; Ignition; and Combustion Systems | SF | Startup Failure | 2023 | Gas | GG | 851 | CC GT units | TRE | Off-Peak | 1117.2 | 168 | 1 | 1 | 5050-Ignition system A | SF-Startup Failure | 851-CC GT units
5050 | Ignition system A | Gas Turbine | Fuel; Ignition; and Combustion Systems | SF | Startup Failure | 2023 | Gas | GG | 851 | CC GT units | SERC | Summer | 76.8 | 144 | 1 | 1 | 5050-Ignition system A | SF-Startup Failure | 851-CC GT units
5050 | Ignition system A | Gas Turbine | Fuel; Ignition; and Combustion Systems | SF | Startup Failure | 2023 | Gas | GG | 851 | CC GT units | SERC | Summer | 86.4 | 144 | 1 | 1 | 5050-Ignition system A | SF-Startup Failure | 851-CC GT units
5050 | Ignition system A | Gas Turbine | Fuel; Ignition; and Combustion Systems | SF | Startup Failure | 2023 | Gas | GG | 851 | CC GT units | WECC | Summer | 131.0749 | 160.5 | 1 | 1 | 5050-Ignition system A | SF-Startup Failure | 851-CC GT units
5050 | Ignition system A | Gas Turbine | Fuel; Ignition; and Combustion Systems | SF | Startup Failure | 2023 | Gas | GG | 851 | CC GT units | NPCC | Winter | 103.05 | 229 | 1 | 1 | 5050-Ignition system A | SF-Startup Failure | 851-CC GT units
5050 | Ignition system A | Gas Turbine | Fuel; Ignition; and Combustion Systems | SF | Startup Failure | 2023 | Gas | GG | 851 | CC GT units | SERC | Winter | 375.1 | 242 | 1 | 1 | 5050-Ignition system A | SF-Startup Failure | 851-CC GT units
5050 | Ignition system A | Gas Turbine | Fuel; Ignition; and Combustion Systems | SF | Startup Failure | 2023 | Gas | GG | 851 | CC GT units | NPCC | Off-Peak | 173.1166 | 221 | 1 | 1 | 5050-Ignition system A | SF-Startup Failure | 851-CC GT units
5050 | Ignition system A | Gas Turbine | Fuel; Ignition; and Combustion Systems | SF | Startup Failure | 2023 | Gas | GG | 851 | CC GT units | WECC | Off-Peak | 175.4666 | 188 | 1 | 1 | 5050-Ignition system A | SF-Startup Failure | 851-CC GT units
5050 | Ignition system A | Gas Turbine | Fuel; Ignition; and Combustion Systems | SF | Startup Failure | 2023 | Gas | GG | 851 | CC GT units | SERC | Off-Peak | 433.1333 | 178 | 1 | 1 | 5050-Ignition system A | SF-Startup Failure | 851-CC GT units
5050 | Ignition system A | Gas Turbine | Fuel; Ignition; and Combustion Systems | SF | Startup Failure | 2023 | Gas | GG | 851 | CC GT units | WECC | Summer | 146.25 | 135 | 1 | 1 | 5050-Ignition system A | SF-Startup Failure | 851-CC GT units
5050 | Ignition system A | Gas Turbine | Fuel; Ignition; and Combustion Systems | U1 | Forced - Immediate | 2023 | Gas | GG | 851 | CC GT units | MRO | Off-Peak | 47.5999 | 204 | 1 | 1 | 5050-Ignition system A | U1-Forced - Immediate | 851-CC GT units
5050 | Ignition system A | Gas Turbine | Fuel; Ignition; and Combustion Systems | U1 | Forced - Immediate | 2023 | Gas | GG | 851 | CC GT units | SERC | Off-Peak | 399 | 190 | 1 | 1 | 5050-Ignition system A | U1-Forced - Immediate | 851-CC GT units
5050 | Ignition system A | Gas Turbine | Fuel; Ignition; and Combustion Systems | U1 | Forced - Immediate | 2023 | Gas | GG | 851 | CC GT units | MRO | Summer | 16.9999 | 204 | 1 | 1 | 5050-Ignition system A | U1-Forced - Immediate | 851-CC GT units
5050 | Ignition system A | Gas Turbine | Fuel; Ignition; and Combustion Systems | U1 | Forced - Immediate | 2023 | Gas | GG | 851 | CC GT units | MRO | Summer | 121.8 | 203 | 1 | 1 | 5050-Ignition system A | U1-Forced - Immediate | 851-CC GT units
5050 | Ignition system A | Gas Turbine | Fuel; Ignition; and Combustion Systems | U2 | Forced - Delayed | 2023 | Gas | GG | 851 | CC GT units | SERC | Off-Peak | 100.8 | 144 | 1 | 1 | 5050-Ignition system A | U2-Forced - Delayed | 851-CC GT units
5050 | Ignition system A | Gas Turbine | Fuel; Ignition; and Combustion Systems | SF | Startup Failure | 2023 | Gas | GG | 851 | CC GT units | SERC | Off-Peak | 74.3999 | 144 | 1 | 1 | 5050-Ignition system A | SF-Startup Failure | 851-CC GT units
5050 | Ignition system A | Gas Turbine | Fuel; Ignition; and Combustion Systems | SF | Startup Failure | 2023 | Gas | GG | 851 | CC GT units | TRE | Off-Peak | 895.3999 | 222 | 1 | 1 | 5050-Ignition system A | SF-Startup Failure | 851-CC GT units
5050 | Ignition system A | Gas Turbine | Fuel; Ignition; and Combustion Systems | SF | Startup Failure | 2023 | Gas | GG | 851 | CC GT units | NPCC | Winter | 59.3333 | 178 | 1 | 1 | 5050-Ignition system A | SF-Startup Failure | 851-CC GT units
5050 | Ignition system A | Gas Turbine | Fuel; Ignition; and Combustion Systems | SF | Startup Failure | 2023 | Gas | GG | 851 | CC GT units | TRE | Winter | 231.9073 | 83.32 | 1 | 1 | 5050-Ignition system A | SF-Startup Failure | 851-CC GT units
5050 | Ignition system A | Gas Turbine | Fuel; Ignition; and Combustion Systems | U1 | Forced - Immediate | 2023 | Gas | GG | 851 | CC GT units | MRO | Off-Peak | 255 | 204 | 1 | 1 | 5050-Ignition system A | U1-Forced - Immediate | 851-CC GT units
5050 | Ignition system A | Gas Turbine | Fuel; Ignition; and Combustion Systems | SF | Startup Failure | 2023 | Gas | GG | 851 | CC GT units | WECC | Summer | 377.1666 | 73 | 1 | 1 | 5050-Ignition system A | SF-Startup Failure | 851-CC GT units
5050 | Ignition system A | Gas Turbine | Fuel; Ignition; and Combustion Systems | U1 | Forced - Immediate | 2023 | Gas | GG | 851 | CC GT units | WECC | Summer | 570.4 | 184 | 1 | 1 | 5050-Ignition system A | U1-Forced - Immediate | 851-CC GT units
5050 | Ignition system A | Gas Turbine | Fuel; Ignition; and Combustion Systems | U1 | Forced - Immediate | 2023 | Gas | GG | 851 | CC GT units | MRO | Summer | 612.3832 | 203 | 1 | 1 | 5050-Ignition system A | U1-Forced - Immediate | 851-CC GT units
5050 | Ignition system A | Gas Turbine | Fuel; Ignition; and Combustion Systems | U1 | Forced - Immediate | 2023 | Gas | GG | 851 | CC GT units | NPCC | Winter | 75.9 | 253 | 1 | 1 | 5050-Ignition system A | U1-Forced - Immediate | 851-CC GT units
5050 | Ignition system A | Gas Turbine | Fuel; Ignition; and Combustion Systems | U2 | Forced - Delayed | 2023 | Gas | GG | 851 | CC GT units | SERC | Off-Peak | 415.2 | 144 | 1 | 1 | 5050-Ignition system A | U2-Forced - Delayed | 851-CC GT units
5050 | Ignition system A | Gas Turbine | Fuel; Ignition; and Combustion Systems | SF | Startup Failure | 2023 | Gas | GG | 851 | CC GT units | WECC | Off-Peak | 207 | 230 | 1 | 1 | 5050-Ignition system A | SF-Startup Failure | 851-CC GT units
5050 | Ignition system A | Gas Turbine | Fuel; Ignition; and Combustion Systems | SF | Startup Failure | 2023 | Gas | GG | 851 | CC GT units | MRO | Summer | 163.2 | 204 | 1 | 1 | 5050-Ignition system A | SF-Startup Failure | 851-CC GT units
5050 | Ignition system A | Gas Turbine | Fuel; Ignition; and Combustion Systems | SF | Startup Failure | 2023 | Gas | GG | 851 | CC GT units | WECC | Winter | 29.29 | 60.6 | 1 | 1 | 5050-Ignition system A | SF-Startup Failure | 851-CC GT units
5050 | Ignition system A | Gas Turbine | Fuel; Ignition; and Combustion Systems | U1 | Forced - Immediate | 2023 | Gas | GG | 851 | CC GT units | MRO | Summer | 747.9999 | 204 | 1 | 1 | 5050-Ignition system A | U1-Forced - Immediate | 851-CC GT units
5050 | Ignition system A | Gas Turbine | Fuel; Ignition; and Combustion Systems | SF | Startup Failure | 2023 | Gas | GG | 851 | CC GT units | SERC | Off-Peak | 175.1832 | 228.5 | 1 | 1 | 5050-Ignition system A | SF-Startup Failure | 851-CC GT units
5050 | Ignition system A | Gas Turbine | Fuel; Ignition; and Combustion Systems | SF | Startup Failure | 2023 | Gas | GG | 851 | CC GT units | WECC | Off-Peak | 750.344 | 267.98 | 1 | 1 | 5050-Ignition system A | SF-Startup Failure | 851-CC GT units
5050 | Ignition system A | Gas Turbine | Fuel; Ignition; and Combustion Systems | SF | Startup Failure | 2023 | Gas | GG | 851 | CC GT units | MRO | Summer | 33.8332 | 203 | 1 | 3 | 5050-Ignition system A | SF-Startup Failure | 851-CC GT units
5050 | Ignition system A | Gas Turbine | Fuel; Ignition; and Combustion Systems | SF | Startup Failure | 2023 | Gas | GG | 851 | CC GT units | MRO | Summer | 33.9999 | 204 | 1 | 3 | 5050-Ignition system A | SF-Startup Failure | 851-CC GT units
5050 | Ignition system A | Gas Turbine | Fuel; Ignition; and Combustion Systems | SF | Startup Failure | 2023 | Gas | GG | 851 | CC GT units | TRE | Summer | 366.0332 | 158 | 1 | 1 | 5050-Ignition system A | SF-Startup Failure | 851-CC GT units
5050 | Ignition system A | Gas Turbine | Fuel; Ignition; and Combustion Systems | SF | Startup Failure | 2023 | Gas | GG | 851 | CC GT units | WECC | Summer | 551.0499 | 160.5 | 1 | 1 | 5050-Ignition system A | SF-Startup Failure | 851-CC GT units
5050 | Ignition system A | Gas Turbine | Fuel; Ignition; and Combustion Systems | SF | Startup Failure | 2023 | Gas | GG | 851 | CC GT units | WECC | Winter | 4.04 | 60.6 | 1 | 1 | 5050-Ignition system A | SF-Startup Failure | 851-CC GT units
5050 | Ignition system A | Gas Turbine | Fuel; Ignition; and Combustion Systems | U1 | Forced - Immediate | 2023 | Gas | GG | 851 | CC GT units | MRO | Off-Peak | 105.3999 | 204 | 1 | 1 | 5050-Ignition system A | U1-Forced - Immediate | 851-CC GT units
5050 | Ignition system A | Gas Turbine | Fuel; Ignition; and Combustion Systems | U1 | Forced - Immediate | 2023 | Gas | GG | 851 | CC GT units | RFC | Winter | 24.4833 | 113 | 1 | 1 | 5050-Ignition system A | U1-Forced - Immediate | 851-CC GT units
5050 | Ignition system A | Gas Turbine | Fuel; Ignition; and Combustion Systems | U2 | Forced - Delayed | 2023 | Gas | GG | 851 | CC GT units | SERC | Off-Peak | 110.3999 | 144 | 1 | 1 | 5050-Ignition system A | U2-Forced - Delayed | 851-CC GT units
5050 | Ignition system A | Gas Turbine | Fuel; Ignition; and Combustion Systems | SF | Startup Failure | 2023 | Gas | GG | 851 | CC GT units | MRO | Off-Peak | 33.9999 | 204 | 1 | 2 | 5050-Ignition system A | SF-Startup Failure | 851-CC GT units
5050 | Ignition system A | Gas Turbine | Fuel; Ignition; and Combustion Systems | SF | Startup Failure | 2023 | Gas | GG | 851 | CC GT units | MRO | Summer | 37.3999 | 204 | 1 | 1 | 5050-Ignition system A | SF-Startup Failure | 851-CC GT units
5050 | Ignition system A | Gas Turbine | Fuel; Ignition; and Combustion Systems | SF | Startup Failure | 2023 | Gas | GG | 851 | CC GT units | NPCC | Winter | 62.3 | 178 | 1 | 1 | 5050-Ignition system A | SF-Startup Failure | 851-CC GT units
5050 | Ignition system A | Gas Turbine | Fuel; Ignition; and Combustion Systems | SF | Startup Failure | 2023 | Gas | GG | 851 | CC GT units | TRE | Winter | 79.65 | 177 | 1 | 1 | 5050-Ignition system A | SF-Startup Failure | 851-CC GT units
5050 | Ignition system A | Gas Turbine | Fuel; Ignition; and Combustion Systems | SF | Startup Failure | 2023 | Gas | GG | 851 | CC GT units | SERC | Winter | 7643.7 | 342 | 1 | 1 | 5050-Ignition system A | SF-Startup Failure | 851-CC GT units
5050 | Ignition system A | Gas Turbine | Fuel; Ignition; and Combustion Systems | U1 | Forced - Immediate | 2023 | Gas | GG | 851 | CC GT units | NPCC | Winter | 1218.6165 | 253 | 1 | 1 | 5050-Ignition system A | U1-Forced - Immediate | 851-CC GT units
5050 | Ignition system A | Gas Turbine | Fuel; Ignition; and Combustion Systems | U2 | Forced - Delayed | 2023 | Gas | GG | 851 | CC GT units | SERC | Off-Peak | 127.2 | 144 | 1 | 1 | 5050-Ignition system A | U2-Forced - Delayed | 851-CC GT units
5050 | Ignition system A | Gas Turbine | Fuel; Ignition; and Combustion Systems | SF | Startup Failure | 2023 | Gas | GG | 851 | CC GT units | MRO | Off-Peak | 40.8 | 204 | 1 | 2 | 5050-Ignition system A | SF-Startup Failure | 851-CC GT units
5050 | Ignition system A | Gas Turbine | Fuel; Ignition; and Combustion Systems | SF | Startup Failure | 2023 | Gas | GG | 851 | CC GT units | NPCC | Off-Peak | 1679.9998 | 252 | 1 | 1 | 5050-Ignition system A | SF-Startup Failure | 851-CC GT units
5050 | Ignition system A | Gas Turbine | Fuel; Ignition; and Combustion Systems | SF | Startup Failure | 2023 | Gas | GG | 851 | CC GT units | MRO | Summer | 40.8 | 204 | 1 | 1 | 5050-Ignition system A | SF-Startup Failure | 851-CC GT units
5050 | Ignition system A | Gas Turbine | Fuel; Ignition; and Combustion Systems | SF | Startup Failure | 2023 | Gas | GG | 851 | CC GT units | WECC | Summer | 155.1499 | 160.5 | 1 | 1 | 5050-Ignition system A | SF-Startup Failure | 851-CC GT units
5050 | Ignition system A | Gas Turbine | Fuel; Ignition; and Combustion Systems | SF | Startup Failure | 2023 | Gas | GG | 851 | CC GT units | SERC | Summer | 2072.35 | 217 | 1 | 1 | 5050-Ignition system A | SF-Startup Failure | 851-CC GT units
5050 | Ignition system A | Gas Turbine | Fuel; Ignition; and Combustion Systems | SF | Startup Failure | 2023 | Gas | GG | 851 | CC GT units | WECC | Winter | 20.2 | 60.6 | 1 | 1 | 5050-Ignition system A | SF-Startup Failure | 851-CC GT units
5050 | Ignition system A | Gas Turbine | Fuel; Ignition; and Combustion Systems | SF | Startup Failure | 2023 | Gas | GG | 851 | CC GT units | SERC | Winter | 99.9999 | 150 | 1 | 1 | 5050-Ignition system A | SF-Startup Failure | 851-CC GT units
5050 | Ignition system A | Gas Turbine | Fuel; Ignition; and Combustion Systems | U1 | Forced - Immediate | 2023 | Gas | GG | 851 | CC GT units | MRO | Off-Peak | 13.5999 | 204 | 1 | 1 | 5050-Ignition system A | U1-Forced - Immediate | 851-CC GT units
5050 | Ignition system A | Gas Turbine | Fuel; Ignition; and Combustion Systems | U1 | Forced - Immediate | 2023 | Gas | GG | 851 | CC GT units | SERC | Off-Peak | 640.8 | 144 | 1 | 1 | 5050-Ignition system A | U1-Forced - Immediate | 851-CC GT units
5050 | Ignition system A | Gas Turbine | Fuel; Ignition; and Combustion Systems | SF | Startup Failure | 2023 | Gas | GG | 851 | CC GT units | TRE | Off-Peak | 1143.95 | 167 | 1 | 1 | 5050-Ignition system A | SF-Startup Failure | 851-CC GT units
5050 | Ignition system A | Gas Turbine | Fuel; Ignition; and Combustion Systems | SF | Startup Failure | 2023 | Gas | GG | 851 | CC GT units | MRO | Summer | 37.2166 | 203 | 1 | 1 | 5050-Ignition system A | SF-Startup Failure | 851-CC GT units
5050 | Ignition system A | Gas Turbine | Fuel; Ignition; and Combustion Systems | SF | Startup Failure | 2023 | Gas | GG | 851 | CC GT units | TRE | Summer | 385.1999 | 216 | 1 | 1 | 5050-Ignition system A | SF-Startup Failure | 851-CC GT units
5050 | Ignition system A | Gas Turbine | Fuel; Ignition; and Combustion Systems | SF | Startup Failure | 2023 | Gas | GG | 851 | CC GT units | NPCC | Winter | 50.4333 | 178 | 1 | 1 | 5050-Ignition system A | SF-Startup Failure | 851-CC GT units
5050 | Ignition system A | Gas Turbine | Fuel; Ignition; and Combustion Systems | U1 | Forced - Immediate | 2023 | Gas | GG | 851 | CC GT units | MRO | Summer | 13.5332 | 203 | 1 | 1 | 5050-Ignition system A | U1-Forced - Immediate | 851-CC GT units
5050 | Ignition system A | Gas Turbine | Fuel; Ignition; and Combustion Systems | U1 | Forced - Immediate | 2023 | Gas | GG | 851 | CC GT units | MRO | Summer | 20.4 | 204 | 1 | 1 | 5050-Ignition system A | U1-Forced - Immediate | 851-CC GT units
5050 | Ignition system A | Gas Turbine | Fuel; Ignition; and Combustion Systems | U2 | Forced - Delayed | 2023 | Gas | GG | 851 | CC GT units | SERC | Off-Peak | 134.4 | 144 | 1 | 1 | 5050-Ignition system A | U2-Forced - Delayed | 851-CC GT units
5050 | Ignition system A | Gas Turbine | Fuel; Ignition; and Combustion Systems | SF | Startup Failure | 2023 | Gas | GG | 851 | CC GT units | WECC | Off-Peak | 4004.6332 | 191 | 1 | 1 | 5050-Ignition system A | SF-Startup Failure | 851-CC GT units
5050 | Ignition system A | Gas Turbine | Fuel; Ignition; and Combustion Systems | SF | Startup Failure | 2023 | Gas | GG | 851 | CC GT units | MRO | Summer | 10.15 | 203 | 1 | 1 | 5050-Ignition system A | SF-Startup Failure | 851-CC GT units
5050 | Ignition system A | Gas Turbine | Fuel; Ignition; and Combustion Systems | SF | Startup Failure | 2023 | Gas | GG | 851 | CC GT units | WECC | Winter | 526.4082 | 174.5 | 1 | 1 | 5050-Ignition system A | SF-Startup Failure | 851-CC GT units
5050 | Ignition system A | Gas Turbine | Fuel; Ignition; and Combustion Systems | U1 | Forced - Immediate | 2023 | Gas | GG | 851 | CC GT units | SERC | Off-Peak | 160.7999 | 144 | 1 | 1 | 5050-Ignition system A | U1-Forced - Immediate | 851-CC GT units
5050 | Ignition system A | Gas Turbine | Fuel; Ignition; and Combustion Systems | U1 | Forced - Immediate | 2023 | Gas | GG | 851 | CC GT units | NPCC | Off-Peak | 695.8332 | 167 | 1 | 1 | 5050-Ignition system A | U1-Forced - Immediate | 851-CC GT units
5050 | Ignition system A | Gas Turbine | Fuel; Ignition; and Combustion Systems | U1 | Forced - Immediate | 2023 | Gas | GG | 851 | CC GT units | MRO | Summer | 101.5 | 203 | 1 | 1 | 5050-Ignition system A | U1-Forced - Immediate | 851-CC GT units
5050 | Ignition system A | Gas Turbine | Fuel; Ignition; and Combustion Systems | U1 | Forced - Immediate | 2023 | Gas | GG | 851 | CC GT units | MRO | Summer | 153 | 204 | 1 | 1 | 5050-Ignition system A | U1-Forced - Immediate | 851-CC GT units
5050 | Ignition system A | Gas Turbine | Fuel; Ignition; and Combustion Systems | U1 | Forced - Immediate | 2023 | Gas | GG | 851 | CC GT units | SERC | Winter | 627.1166 | 197 | 1 | 1 | 5050-Ignition system A | U1-Forced - Immediate | 851-CC GT units
5050 | Ignition system A | Gas Turbine | Fuel; Ignition; and Combustion Systems | SF | Startup Failure | 2023 | Gas | GG | 851 | CC GT units | WECC | Summer | 2822.1 | 138 | 1 | 1 | 5050-Ignition system A | SF-Startup Failure | 851-CC GT units
5050 | Ignition system A | Gas Turbine | Fuel; Ignition; and Combustion Systems | SF | Startup Failure | 2023 | Gas | GG | 851 | CC GT units | TRE | Winter | 122.2026 | 83.32 | 1 | 1 | 5050-Ignition system A | SF-Startup Failure | 851-CC GT units
5050 | Ignition system A | Gas Turbine | Fuel; Ignition; and Combustion Systems | SF | Startup Failure | 2023 | Gas | GG | 851 | CC GT units | MRO | Winter | 688.5 | 170 | 1 | 1 | 5050-Ignition system A | SF-Startup Failure | 851-CC GT units
5050 | Ignition system A | Gas Turbine | Fuel; Ignition; and Combustion Systems | SF | Startup Failure | 2023 | Gas | GG | 851 | CC GT units | MRO | Winter | 1002.9999 | 204 | 1 | 1 | 5050-Ignition system A | SF-Startup Failure | 851-CC GT units
5050 | Ignition system A | Gas Turbine | Fuel; Ignition; and Combustion Systems | U2 | Forced - Delayed | 2023 | Gas | GG | 851 | CC GT units | SERC | Off-Peak | 15460.7999 | 144 | 1 | 1 | 5050-Ignition system A | U2-Forced - Delayed | 851-CC GT units
5050 | Ignition system A | Gas Turbine | Fuel; Ignition; and Combustion Systems | D1 | Forced - Immediate | 2023 | Gas | GG | 852 | CC steam units | SERC | Off-Peak | 243.6 | 116 | 1 | 1 | 5050-Ignition system A | D1-Forced - Immediate | 852-CC steam units
5050 | Ignition system A | Gas Turbine | Fuel; Ignition; and Combustion Systems | D1 | Forced - Immediate | 2023 | Gas | GG | 852 | CC steam units | TRE | Off-Peak | 1000.1 | 146 | 1 | 1 | 5050-Ignition system A | D1-Forced - Immediate | 852-CC steam units
5050 | Ignition system A | Gas Turbine | Fuel; Ignition; and Combustion Systems | D1 | Forced - Immediate | 2023 | Gas | GG | 852 | CC steam units | WECC | Winter | 480.5549 | 159.3 | 1 | 1 | 5050-Ignition system A | D1-Forced - Immediate | 852-CC steam units
5050 | Ignition system A | Gas Turbine | Fuel; Ignition; and Combustion Systems | D1 | Forced - Immediate | 2023 | Waste Heat | WH | 852 | CC steam units | MRO | Off-Peak | 93.8832 | 131 | 1 | 1 | 5050-Ignition system A | D1-Forced - Immediate | 852-CC steam units
5050 | Ignition system A | Gas Turbine | Fuel; Ignition; and Combustion Systems | D1 | Forced - Immediate | 2023 | Waste Heat | WH | 852 | CC steam units | TRE | Off-Peak | 417.45 | 103.5 | 1 | 1 | 5050-Ignition system A | D1-Forced - Immediate | 852-CC steam units
5050 | Ignition system A | Gas Turbine | Fuel; Ignition; and Combustion Systems | D1 | Forced - Immediate | 2023 | Waste Heat | WH | 852 | CC steam units | TRE | Summer | 242.0916 | 104.5 | 1 | 1 | 5050-Ignition system A | D1-Forced - Immediate | 852-CC steam units
5050 | Ignition system A | Gas Turbine | Fuel; Ignition; and Combustion Systems | D1 | Forced - Immediate | 2023 | Waste Heat | WH | 852 | CC steam units | SERC | Summer | 1518.45 | 159 | 1 | 1 | 5050-Ignition system A | D1-Forced - Immediate | 852-CC steam units
5050 | Ignition system A | Gas Turbine | Fuel; Ignition; and Combustion Systems | D1 | Forced - Immediate | 2023 | Waste Heat | WH | 852 | CC steam units | RFC | Winter | 15.7333 | 59 | 1 | 1 | 5050-Ignition system A | D1-Forced - Immediate | 852-CC steam units
5050 | Ignition system A | Gas Turbine | Fuel; Ignition; and Combustion Systems | D1 | Forced - Immediate | 2023 | Waste Heat | WH | 852 | CC steam units | TRE | Off-Peak | 711.55 | 107 | 1 | 1 | 5050-Ignition system A | D1-Forced - Immediate | 852-CC steam units
5050 | Ignition system A | Gas Turbine | Fuel; Ignition; and Combustion Systems | D1 | Forced - Immediate | 2023 | Waste Heat | WH | 852 | CC steam units | MRO | Summer | 37.1166 | 131 | 1 | 1 | 5050-Ignition system A | D1-Forced - Immediate | 852-CC steam units
5050 | Ignition system A | Gas Turbine | Fuel; Ignition; and Combustion Systems | D1 | Forced - Immediate | 2023 | Waste Heat | WH | 852 | CC steam units | RFC | Summer | 58.5 | 65 | 1 | 1 | 5050-Ignition system A | D1-Forced - Immediate | 852-CC steam units
5050 | Ignition system A | Gas Turbine | Fuel; Ignition; and Combustion Systems | D1 | Forced - Immediate | 2023 | Gas | GG | 852 | CC steam units | SERC | Winter | 3620.7 | 162 | 1 | 1 | 5050-Ignition system A | D1-Forced - Immediate | 852-CC steam units
5050 | Ignition system A | Gas Turbine | Fuel; Ignition; and Combustion Systems | D1 | Forced - Immediate | 2023 | Waste Heat | WH | 852 | CC steam units | TRE | Off-Peak | 41.4 | 103.5 | 1 | 1 | 5050-Ignition system A | D1-Forced - Immediate | 852-CC steam units
5050 | Ignition system A | Gas Turbine | Fuel; Ignition; and Combustion Systems | D1 | Forced - Immediate | 2023 | Waste Heat | WH | 852 | CC steam units | TRE | Winter | 319.1999 | 100.8 | 1 | 1 | 5050-Ignition system A | D1-Forced - Immediate | 852-CC steam units
5050 | Ignition system A | Gas Turbine | Fuel; Ignition; and Combustion Systems | SF | Startup Failure | 2023 | Waste Heat | WH | 852 | CC steam units | WECC | Off-Peak | 635.6606 | 187.88 | 1 | 1 | 5050-Ignition system A | SF-Startup Failure | 852-CC steam units
5050 | Ignition system A | Gas Turbine | Fuel; Ignition; and Combustion Systems | D1 | Forced - Immediate | 2023 | Waste Heat | WH | 852 | CC steam units | TRE | Summer | 177.4416 | 99.5 | 1 | 1 | 5050-Ignition system A | D1-Forced - Immediate | 852-CC steam units
5050 | Ignition system A | Gas Turbine | Fuel; Ignition; and Combustion Systems | D1 | Forced - Immediate | 2023 | Gas | GG | 852 | CC steam units | TRE | Off-Peak | 890.6 | 146 | 1 | 1 | 5050-Ignition system A | D1-Forced - Immediate | 852-CC steam units
5050 | Ignition system A | Gas Turbine | Fuel; Ignition; and Combustion Systems | D1 | Forced - Immediate | 2023 | Gas | GG | 852 | CC steam units | WECC | Summer | 153.6999 | 159 | 1 | 1 | 5050-Ignition system A | D1-Forced - Immediate | 852-CC steam units
5050 | Ignition system A | Gas Turbine | Fuel; Ignition; and Combustion Systems | D1 | Forced - Immediate | 2023 | Waste Heat | WH | 852 | CC steam units | WECC | Off-Peak | 147.5816 | 121.3 | 1 | 1 | 5050-Ignition system A | D1-Forced - Immediate | 852-CC steam units
5050 | Ignition system A | Gas Turbine | Fuel; Ignition; and Combustion Systems | D1 | Forced - Immediate | 2023 | Waste Heat | WH | 852 | CC steam units | SERC | Off-Peak | 610.7666 | 251 | 1 | 1 | 5050-Ignition system A | D1-Forced - Immediate | 852-CC steam units
5050 | Ignition system A | Gas Turbine | Fuel; Ignition; and Combustion Systems | D1 | Forced - Immediate | 2023 | Waste Heat | WH | 852 | CC steam units | WECC | Summer | 70.4166 | 65 | 1 | 1 | 5050-Ignition system A | D1-Forced - Immediate | 852-CC steam units
5050 | Ignition system A | Gas Turbine | Fuel; Ignition; and Combustion Systems | D1 | Forced - Immediate | 2023 | Waste Heat | WH | 852 | CC steam units | MRO | Summer | 87.3332 | 131 | 1 | 1 | 5050-Ignition system A | D1-Forced - Immediate | 852-CC steam units
5050 | Ignition system A | Gas Turbine | Fuel; Ignition; and Combustion Systems | D1 | Forced - Immediate | 2023 | Waste Heat | WH | 852 | CC steam units | MRO | Summer | 104.8 | 131 | 1 | 1 | 5050-Ignition system A | D1-Forced - Immediate | 852-CC steam units
5050 | Ignition system A | Gas Turbine | Fuel; Ignition; and Combustion Systems | U1 | Forced - Immediate | 2023 | Waste Heat | WH | 852 | CC steam units | SERC | Off-Peak | 930.7499 | 153 | 1 | 1 | 5050-Ignition system A | U1-Forced - Immediate | 852-CC steam units
5050 | Ignition system A | Gas Turbine | Fuel; Ignition; and Combustion Systems | D1 | Forced - Immediate | 2023 | Waste Heat | WH | 852 | CC steam units | NPCC | Off-Peak | 913.3332 | 137 | 1 | 1 | 5050-Ignition system A | D1-Forced - Immediate | 852-CC steam units
5050 | Ignition system A | Gas Turbine | Fuel; Ignition; and Combustion Systems | D1 | Forced - Immediate | 2023 | Waste Heat | WH | 852 | CC steam units | WECC | Summer | 295.5 | 90 | 1 | 1 | 5050-Ignition system A | D1-Forced - Immediate | 852-CC steam units
5050 | Ignition system A | Gas Turbine | Fuel; Ignition; and Combustion Systems | U1 | Forced - Immediate | 2023 | Waste Heat | WH | 852 | CC steam units | SERC | Winter | 560 | 150 | 1 | 1 | 5050-Ignition system A | U1-Forced - Immediate | 852-CC steam units
5050 | Ignition system A | Gas Turbine | Fuel; Ignition; and Combustion Systems | D1 | Forced - Immediate | 2023 | Waste Heat | WH | 852 | CC steam units | MRO | Summer | 21.8332 | 131 | 1 | 1 | 5050-Ignition system A | D1-Forced - Immediate | 852-CC steam units
5050 | Ignition system A | Gas Turbine | Fuel; Ignition; and Combustion Systems | D1 | Forced - Immediate | 2023 | Gas | GG | 852 | CC steam units | WECC | Off-Peak | 2956.2999 | 141 | 1 | 1 | 5050-Ignition system A | D1-Forced - Immediate | 852-CC steam units
5050 | Ignition system A | Gas Turbine | Fuel; Ignition; and Combustion Systems | D2 | Forced - Delayed | 2023 | Gas | GG | 852 | CC steam units | WECC | Off-Peak | 290.55 | 117 | 1 | 1 | 5050-Ignition system A | D2-Forced - Delayed | 852-CC steam units
5050 | Ignition system A | Gas Turbine | Fuel; Ignition; and Combustion Systems | SF | Startup Failure | 2023 | Waste Heat | WH | 852 | CC steam units | SERC | Off-Peak | 76.5 | 153 | 1 | 1 | 5050-Ignition system A | SF-Startup Failure | 852-CC steam units
5050 | Ignition system A | Gas Turbine | Fuel; Ignition; and Combustion Systems | U1 | Forced - Immediate | 2023 | Waste Heat | WH | 852 | CC steam units | SERC | Off-Peak | 16396.4999 | 153 | 1 | 1 | 5050-Ignition system A | U1-Forced - Immediate | 852-CC steam units
5050 | Ignition system A | Gas Turbine | Fuel; Ignition; and Combustion Systems | D1 | Forced - Immediate | 2023 | Waste Heat | WH | 852 | CC steam units | MRO | Off-Peak | 56.7666 | 131 | 1 | 1 | 5050-Ignition system A | D1-Forced - Immediate | 852-CC steam units
5050 | Ignition system A | Gas Turbine | Fuel; Ignition; and Combustion Systems | D1 | Forced - Immediate | 2023 | Waste Heat | WH | 852 | CC steam units | MRO | Off-Peak | 216.15 | 131 | 1 | 1 | 5050-Ignition system A | D1-Forced - Immediate | 852-CC steam units
5050 | Ignition system A | Gas Turbine | Fuel; Ignition; and Combustion Systems | D1 | Forced - Immediate | 2023 | Waste Heat | WH | 852 | CC steam units | MRO | Summer | 24.0166 | 131 | 1 | 1 | 5050-Ignition system A | D1-Forced - Immediate | 852-CC steam units
5050 | Ignition system A | Gas Turbine | Fuel; Ignition; and Combustion Systems | D1 | Forced - Immediate | 2023 | Waste Heat | WH | 852 | CC steam units | NPCC | Winter | 67.6125 | 150.25 | 1 | 1 | 5050-Ignition system A | D1-Forced - Immediate | 852-CC steam units
5050 | Ignition system A | Gas Turbine | Fuel; Ignition; and Combustion Systems | D1 | Forced - Immediate | 2023 | Waste Heat | WH | 852 | CC steam units | MRO | Summer | 532.7332 | 131 | 1 | 1 | 5050-Ignition system A | D1-Forced - Immediate | 852-CC steam units
5050 | Ignition system A | Gas Turbine | Fuel; Ignition; and Combustion Systems | D1 | Forced - Immediate | 2023 | Waste Heat | WH | 852 | CC steam units | MRO | Winter | 538.65 | 133 | 1 | 1 | 5050-Ignition system A | D1-Forced - Immediate | 852-CC steam units
5050 | Ignition system A | Gas Turbine | Fuel; Ignition; and Combustion Systems | D1 | Forced - Immediate | 2023 | Waste Heat | WH | 852 | CC steam units | MRO | Winter | 644.0832 | 131 | 1 | 1 | 5050-Ignition system A | D1-Forced - Immediate | 852-CC steam units
5050 | Ignition system A | Gas Turbine | Fuel; Ignition; and Combustion Systems | D1 | Forced - Immediate | 2023 | Waste Heat | WH | 852 | CC steam units | NPCC | Winter | 775.2833 | 128.5 | 1 | 1 | 5050-Ignition system A | D1-Forced - Immediate | 852-CC steam units
5050 | Ignition system A | Gas Turbine | Fuel; Ignition; and Combustion Systems | U1 | Forced - Immediate | 2023 | Waste Heat | WH | 852 | CC steam units | SERC | Off-Peak | 912.8999 | 153 | 1 | 1 | 5050-Ignition system A | U1-Forced - Immediate | 852-CC steam units
5050 | Ignition system A | Gas Turbine | Fuel; Ignition; and Combustion Systems | D1 | Forced - Immediate | 2023 | Gas | GG | 852 | CC steam units | WECC | Summer | 129.8499 | 159 | 1 | 1 | 5050-Ignition system A | D1-Forced - Immediate | 852-CC steam units
5050 | Ignition system A | Gas Turbine | Fuel; Ignition; and Combustion Systems | D1 | Forced - Immediate | 2023 | Waste Heat | WH | 852 | CC steam units | MRO | Summer | 659.3666 | 131 | 1 | 1 | 5050-Ignition system A | D1-Forced - Immediate | 852-CC steam units
5050 | Ignition system A | Gas Turbine | Fuel; Ignition; and Combustion Systems | D1 | Forced - Immediate | 2023 | Gas | GG | 852 | CC steam units | WECC | Off-Peak | 159.3 | 159.3 | 1 | 2 | 5050-Ignition system A | D1-Forced - Immediate | 852-CC steam units
5050 | Ignition system A | Gas Turbine | Fuel; Ignition; and Combustion Systems | D1 | Forced - Immediate | 2023 | Waste Heat | WH | 852 | CC steam units | NPCC | Summer | 16.4 | 8 | 1 | 1 | 5050-Ignition system A | D1-Forced - Immediate | 852-CC steam units
5050 | Ignition system A | Gas Turbine | Fuel; Ignition; and Combustion Systems | SF | Startup Failure | 2023 | Gas | GG | 852 | CC steam units | NPCC | Off-Peak | 96 | 128 | 1 | 1 | 5050-Ignition system A | SF-Startup Failure | 852-CC steam units
5050 | Ignition system A | Gas Turbine | Fuel; Ignition; and Combustion Systems | U1 | Forced - Immediate | 2023 | Waste Heat | WH | 852 | CC steam units | TRE | Off-Peak | 486.15 | 231.5 | 1 | 1 | 5050-Ignition system A | U1-Forced - Immediate | 852-CC steam units
5050 | Ignition system A | Gas Turbine | Fuel; Ignition; and Combustion Systems | D1 | Forced - Immediate | 2023 | Waste Heat | WH | 852 | CC steam units | RFC | Summer | 45.5 | 65 | 1 | 1 | 5050-Ignition system A | D1-Forced - Immediate | 852-CC steam units
5050 | Ignition system A | Gas Turbine | Fuel; Ignition; and Combustion Systems | SF | Startup Failure | 2023 | Gas | GG | 861 | CoG GT units | TRE | Winter | 37.6 | 188 | 1 | 1 | 5050-Ignition system A | SF-Startup Failure | 861-CoG GT units
5050 | Ignition system A | Gas Turbine | Fuel; Ignition; and Combustion Systems | SF | Startup Failure | 2023 | Gas | GG | 861 | CoG GT units | TRE | Winter | 21.9332 | 188 | 1 | 1 | 5050-Ignition system A | SF-Startup Failure | 861-CoG GT units
5051 | Pilot fuel piping and valves A | Gas Turbine | Fuel; Ignition; and Combustion Systems | U1 | Forced - Immediate | 2023 | Gas | GG | 300 | Gas Turbine/Jet Engine (Simple Cycle Operation) | SERC | Summer | 78.5633 | 96.2 | 1 | 1 | 5051-Pilot fuel piping and valves A | U1-Forced - Immediate | 300-Gas Turbine/Jet Engine (Simple Cycle Operation)
5051 | Pilot fuel piping and valves A | Gas Turbine | Fuel; Ignition; and Combustion Systems | U1 | Forced - Immediate | 2023 | Gas | GG | 300 | Gas Turbine/Jet Engine (Simple Cycle Operation) | WECC | Winter | 1033.4665 | 184 | 1 | 1 | 5051-Pilot fuel piping and valves A | U1-Forced - Immediate | 300-Gas Turbine/Jet Engine (Simple Cycle Operation)
5051 | Pilot fuel piping and valves A | Gas Turbine | Fuel; Ignition; and Combustion Systems | D1 | Forced - Immediate | 2023 | Gas | GG | 300 | Gas Turbine/Jet Engine (Simple Cycle Operation) | SERC | Off-Peak | 93.3333 | 16 | 1 | 1 | 5051-Pilot fuel piping and valves A | D1-Forced - Immediate | 300-Gas Turbine/Jet Engine (Simple Cycle Operation)
5051 | Pilot fuel piping and valves A | Gas Turbine | Fuel; Ignition; and Combustion Systems | SF | Startup Failure | 2023 | Gas | GG | 300 | Gas Turbine/Jet Engine (Simple Cycle Operation) | SERC | Summer | 183.7333 | 106 | 1 | 1 | 5051-Pilot fuel piping and valves A | SF-Startup Failure | 300-Gas Turbine/Jet Engine (Simple Cycle Operation)
5051 | Pilot fuel piping and valves A | Gas Turbine | Fuel; Ignition; and Combustion Systems | SF | Startup Failure | 2023 | Gas | GG | 300 | Gas Turbine/Jet Engine (Simple Cycle Operation) | SERC | Summer | 4809.8239 | 155.49 | 1 | 1 | 5051-Pilot fuel piping and valves A | SF-Startup Failure | 300-Gas Turbine/Jet Engine (Simple Cycle Operation)
5051 | Pilot fuel piping and valves A | Gas Turbine | Fuel; Ignition; and Combustion Systems | SF | Startup Failure | 2023 | Gas | GG | 300 | Gas Turbine/Jet Engine (Simple Cycle Operation) | SERC | Summer | 552.9666 | 106 | 1 | 1 | 5051-Pilot fuel piping and valves A | SF-Startup Failure | 300-Gas Turbine/Jet Engine (Simple Cycle Operation)
5051 | Pilot fuel piping and valves A | Gas Turbine | Fuel; Ignition; and Combustion Systems | U1 | Forced - Immediate | 2023 | Gas | GG | 300 | Gas Turbine/Jet Engine (Simple Cycle Operation) | WECC | Off-Peak | 1599.6333 | 74 | 1 | 1 | 5051-Pilot fuel piping and valves A | U1-Forced - Immediate | 300-Gas Turbine/Jet Engine (Simple Cycle Operation)
5051 | Pilot fuel piping and valves A | Gas Turbine | Fuel; Ignition; and Combustion Systems | D1 | Forced - Immediate | 2023 | Gas | GG | 300 | Gas Turbine/Jet Engine (Simple Cycle Operation) | SERC | Off-Peak | 21.2333 | 26 | 1 | 1 | 5051-Pilot fuel piping and valves A | D1-Forced - Immediate | 300-Gas Turbine/Jet Engine (Simple Cycle Operation)
5051 | Pilot fuel piping and valves A | Gas Turbine | Fuel; Ignition; and Combustion Systems | U1 | Forced - Immediate | 2023 | Gas | GG | 300 | Gas Turbine/Jet Engine (Simple Cycle Operation) | SERC | Off-Peak | 109.9 | 157 | 1 | 1 | 5051-Pilot fuel piping and valves A | U1-Forced - Immediate | 300-Gas Turbine/Jet Engine (Simple Cycle Operation)
5051 | Pilot fuel piping and valves A | Gas Turbine | Fuel; Ignition; and Combustion Systems | SF | Startup Failure | 2023 | Gas | GG | 300 | Gas Turbine/Jet Engine (Simple Cycle Operation) | RFC | Off-Peak | 175.78 | 79.9 | 1 | 1 | 5051-Pilot fuel piping and valves A | SF-Startup Failure | 300-Gas Turbine/Jet Engine (Simple Cycle Operation)
5051 | Pilot fuel piping and valves A | Gas Turbine | Fuel; Ignition; and Combustion Systems | U1 | Forced - Immediate | 2023 | Gas | GG | 300 | Gas Turbine/Jet Engine (Simple Cycle Operation) | MRO | Summer | 96.875 | 77.5 | 1 | 1 | 5051-Pilot fuel piping and valves A | U1-Forced - Immediate | 300-Gas Turbine/Jet Engine (Simple Cycle Operation)
5051 | Pilot fuel piping and valves A | Gas Turbine | Fuel; Ignition; and Combustion Systems | U1 | Forced - Immediate | 2023 | Gas | GG | 300 | Gas Turbine/Jet Engine (Simple Cycle Operation) | WECC | Winter | 1177.6 | 184 | 1 | 1 | 5051-Pilot fuel piping and valves A | U1-Forced - Immediate | 300-Gas Turbine/Jet Engine (Simple Cycle Operation)
5051 | Pilot fuel piping and valves A | Gas Turbine | Fuel; Ignition; and Combustion Systems | SF | Startup Failure | 2023 | Gas | GG | 300 | Gas Turbine/Jet Engine (Simple Cycle Operation) | WECC | Winter | 10.1042 | 24.25 | 1 | 1 | 5051-Pilot fuel piping and valves A | SF-Startup Failure | 300-Gas Turbine/Jet Engine (Simple Cycle Operation)
5051 | Pilot fuel piping and valves A | Gas Turbine | Fuel; Ignition; and Combustion Systems | U1 | Forced - Immediate | 2023 | Oil | DI | 300 | Gas Turbine/Jet Engine (Simple Cycle Operation) | SERC | Off-Peak | 1497.6 | 78 | 1 | 1 | 5051-Pilot fuel piping and valves A | U1-Forced - Immediate | 300-Gas Turbine/Jet Engine (Simple Cycle Operation)
5051 | Pilot fuel piping and valves A | Gas Turbine | Fuel; Ignition; and Combustion Systems | SF | Startup Failure | 2023 | Gas | GG | 300 | Gas Turbine/Jet Engine (Simple Cycle Operation) | RFC | Off-Peak | 2009.485 | 79.9 | 1 | 1 | 5051-Pilot fuel piping and valves A | SF-Startup Failure | 300-Gas Turbine/Jet Engine (Simple Cycle Operation)
5051 | Pilot fuel piping and valves A | Gas Turbine | Fuel; Ignition; and Combustion Systems | U1 | Forced - Immediate | 2023 | Gas | GG | 300 | Gas Turbine/Jet Engine (Simple Cycle Operation) | WECC | Off-Peak | 1893.1666 | 74 | 1 | 1 | 5051-Pilot fuel piping and valves A | U1-Forced - Immediate | 300-Gas Turbine/Jet Engine (Simple Cycle Operation)
5051 | Pilot fuel piping and valves A | Gas Turbine | Fuel; Ignition; and Combustion Systems | U1 | Forced - Immediate | 2023 | Gas | GG | 300 | Gas Turbine/Jet Engine (Simple Cycle Operation) | WECC | Winter | 37.9917 | 24.25 | 1 | 1 | 5051-Pilot fuel piping and valves A | U1-Forced - Immediate | 300-Gas Turbine/Jet Engine (Simple Cycle Operation)
5051 | Pilot fuel piping and valves A | Gas Turbine | Fuel; Ignition; and Combustion Systems | SF | Startup Failure | 2023 | Gas | GG | 300 | Gas Turbine/Jet Engine (Simple Cycle Operation) | WECC | Off-Peak | 249.1333 | 74 | 1 | 1 | 5051-Pilot fuel piping and valves A | SF-Startup Failure | 300-Gas Turbine/Jet Engine (Simple Cycle Operation)
5051 | Pilot fuel piping and valves A | Gas Turbine | Fuel; Ignition; and Combustion Systems | U1 | Forced - Immediate | 2023 | Gas | GG | 850 | Combined Cycle Block | TRE | Winter | 3.7165 | 223 | 1 | 1 | 5051-Pilot fuel piping and valves A | U1-Forced - Immediate | 850-Combined Cycle Block
5051 | Pilot fuel piping and valves A | Gas Turbine | Fuel; Ignition; and Combustion Systems | U1 | Forced - Immediate | 2023 | Gas | GG | 850 | Combined Cycle Block | WECC | Winter | 2447.4998 | 267 | 1 | 1 | 5051-Pilot fuel piping and valves A | U1-Forced - Immediate | 850-Combined Cycle Block
5051 | Pilot fuel piping and valves A | Gas Turbine | Fuel; Ignition; and Combustion Systems | U1 | Forced - Immediate | 2023 | Gas | GG | 850 | Combined Cycle Block | TRE | Off-Peak | 4775.6333 | 211 | 1 | 1 | 5051-Pilot fuel piping and valves A | U1-Forced - Immediate | 850-Combined Cycle Block
5051 | Pilot fuel piping and valves A | Gas Turbine | Fuel; Ignition; and Combustion Systems | D1 | Forced - Immediate | 2023 | Gas | GG | 850 | Combined Cycle Block | SERC | Summer | 802.9 | 259 | 1 | 1 | 5051-Pilot fuel piping and valves A | D1-Forced - Immediate | 850-Combined Cycle Block
5051 | Pilot fuel piping and valves A | Gas Turbine | Fuel; Ignition; and Combustion Systems | D1 | Forced - Immediate | 2023 | Gas | GG | 850 | Combined Cycle Block | RFC | Winter | 1283.8 | 52.4 | 1 | 1 | 5051-Pilot fuel piping and valves A | D1-Forced - Immediate | 850-Combined Cycle Block
5051 | Pilot fuel piping and valves A | Gas Turbine | Fuel; Ignition; and Combustion Systems | SF | Startup Failure | 2023 | Gas | GG | 851 | CC GT units | WECC | Winter | 105.612 | 162.48 | 1 | 1 | 5051-Pilot fuel piping and valves A | SF-Startup Failure | 851-CC GT units
5051 | Pilot fuel piping and valves A | Gas Turbine | Fuel; Ignition; and Combustion Systems | U1 | Forced - Immediate | 2023 | Gas | GG | 851 | CC GT units | WECC | Off-Peak | 4744 | 160 | 1 | 1 | 5051-Pilot fuel piping and valves A | U1-Forced - Immediate | 851-CC GT units
5051 | Pilot fuel piping and valves A | Gas Turbine | Fuel; Ignition; and Combustion Systems | U1 | Forced - Immediate | 2023 | Gas | GG | 851 | CC GT units | RFC | Winter | 559.1666 | 122 | 1 | 1 | 5051-Pilot fuel piping and valves A | U1-Forced - Immediate | 851-CC GT units
5051 | Pilot fuel piping and valves A | Gas Turbine | Fuel; Ignition; and Combustion Systems | SF | Startup Failure | 2023 | Gas | GG | 851 | CC GT units | RFC | Off-Peak | 1169.7 | 126 | 1 | 1 | 5051-Pilot fuel piping and valves A | SF-Startup Failure | 851-CC GT units
5051 | Pilot fuel piping and valves A | Gas Turbine | Fuel; Ignition; and Combustion Systems | U1 | Forced - Immediate | 2023 | Gas | GG | 851 | CC GT units | NPCC | Summer | 1205.8666 | 224 | 1 | 1 | 5051-Pilot fuel piping and valves A | U1-Forced - Immediate | 851-CC GT units
5051 | Pilot fuel piping and valves A | Gas Turbine | Fuel; Ignition; and Combustion Systems | U1 | Forced - Immediate | 2023 | Gas | GG | 851 | CC GT units | SERC | Summer | 1237.6 | 238 | 1 | 1 | 5051-Pilot fuel piping and valves A | U1-Forced - Immediate | 851-CC GT units
5051 | Pilot fuel piping and valves A | Gas Turbine | Fuel; Ignition; and Combustion Systems | SF | Startup Failure | 2023 | Gas | GG | 851 | CC GT units | SERC | Winter | 284.7 | 146 | 1 | 1 | 5051-Pilot fuel piping and valves A | SF-Startup Failure | 851-CC GT units
5051 | Pilot fuel piping and valves A | Gas Turbine | Fuel; Ignition; and Combustion Systems | U1 | Forced - Immediate | 2023 | Gas | GG | 851 | CC GT units | RFC | Winter | 305 | 122 | 1 | 1 | 5051-Pilot fuel piping and valves A | U1-Forced - Immediate | 851-CC GT units
5051 | Pilot fuel piping and valves A | Gas Turbine | Fuel; Ignition; and Combustion Systems | U1 | Forced - Immediate | 2023 | Gas | GG | 851 | CC GT units | RFC | Winter | 738.1 | 122 | 1 | 1 | 5051-Pilot fuel piping and valves A | U1-Forced - Immediate | 851-CC GT units
5051 | Pilot fuel piping and valves A | Gas Turbine | Fuel; Ignition; and Combustion Systems | U1 | Forced - Immediate | 2023 | Gas | GG | 851 | CC GT units | RFC | Winter | 270.4333 | 122 | 1 | 1 | 5051-Pilot fuel piping and valves A | U1-Forced - Immediate | 851-CC GT units
5051 | Pilot fuel piping and valves A | Gas Turbine | Fuel; Ignition; and Combustion Systems | U1 | Forced - Immediate | 2023 | Gas | GG | 851 | CC GT units | NPCC | Winter | 5676 | 258 | 1 | 1 | 5051-Pilot fuel piping and valves A | U1-Forced - Immediate | 851-CC GT units
5051 | Pilot fuel piping and valves A | Gas Turbine | Fuel; Ignition; and Combustion Systems | D1 | Forced - Immediate | 2023 | Gas | GG | 851 | CC GT units | NPCC | Summer | 48.15 | 107 | 1 | 1 | 5051-Pilot fuel piping and valves A | D1-Forced - Immediate | 851-CC GT units
5051 | Pilot fuel piping and valves A | Gas Turbine | Fuel; Ignition; and Combustion Systems | U1 | Forced - Immediate | 2023 | Gas | GG | 851 | CC GT units | WECC | Off-Peak | 2693.3332 | 200 | 1 | 1 | 5051-Pilot fuel piping and valves A | U1-Forced - Immediate | 851-CC GT units
5051 | Pilot fuel piping and valves A | Gas Turbine | Fuel; Ignition; and Combustion Systems | U1 | Forced - Immediate | 2023 | Gas | GG | 851 | CC GT units | SERC | Off-Peak | 3046.5498 | 327 | 1 | 1 | 5051-Pilot fuel piping and valves A | U1-Forced - Immediate | 851-CC GT units
5051 | Pilot fuel piping and valves A | Gas Turbine | Fuel; Ignition; and Combustion Systems | U1 | Forced - Immediate | 2023 | Gas | GG | 851 | CC GT units | NPCC | Summer | 1515.2165 | 229 | 1 | 1 | 5051-Pilot fuel piping and valves A | U1-Forced - Immediate | 851-CC GT units
5051 | Pilot fuel piping and valves A | Gas Turbine | Fuel; Ignition; and Combustion Systems | U1 | Forced - Immediate | 2023 | Gas | GG | 851 | CC GT units | SERC | Winter | 52.4999 | 225 | 1 | 1 | 5051-Pilot fuel piping and valves A | U1-Forced - Immediate | 851-CC GT units
5051 | Pilot fuel piping and valves A | Gas Turbine | Fuel; Ignition; and Combustion Systems | U1 | Forced - Immediate | 2023 | Gas | GG | 851 | CC GT units | RFC | Winter | 351.7666 | 122 | 1 | 1 | 5051-Pilot fuel piping and valves A | U1-Forced - Immediate | 851-CC GT units
5051 | Pilot fuel piping and valves A | Gas Turbine | Fuel; Ignition; and Combustion Systems | U1 | Forced - Immediate | 2023 | Gas | GG | 851 | CC GT units | WECC | Off-Peak | 8036.6666 | 200 | 1 | 1 | 5051-Pilot fuel piping and valves A | U1-Forced - Immediate | 851-CC GT units
5051 | Pilot fuel piping and valves A | Gas Turbine | Fuel; Ignition; and Combustion Systems | U1 | Forced - Immediate | 2023 | Gas | GG | 851 | CC GT units | SERC | Winter | 56.25 | 225 | 1 | 1 | 5051-Pilot fuel piping and valves A | U1-Forced - Immediate | 851-CC GT units
5051 | Pilot fuel piping and valves A | Gas Turbine | Fuel; Ignition; and Combustion Systems | U1 | Forced - Immediate | 2023 | Gas | GG | 851 | CC GT units | RFC | Winter | 461.5666 | 122 | 1 | 1 | 5051-Pilot fuel piping and valves A | U1-Forced - Immediate | 851-CC GT units
5051 | Pilot fuel piping and valves A | Gas Turbine | Fuel; Ignition; and Combustion Systems | D1 | Forced - Immediate | 2023 | Waste Heat | WH | 852 | CC steam units | NPCC | Summer | 788.3999 | 162 | 1 | 1 | 5051-Pilot fuel piping and valves A | D1-Forced - Immediate | 852-CC steam units
5051 | Pilot fuel piping and valves A | Gas Turbine | Fuel; Ignition; and Combustion Systems | U1 | Forced - Immediate | 2023 | Waste Heat | WH | 852 | CC steam units | WECC | Off-Peak | 969.6 | 72 | 1 | 1 | 5051-Pilot fuel piping and valves A | U1-Forced - Immediate | 852-CC steam units
5051 | Pilot fuel piping and valves A | Gas Turbine | Fuel; Ignition; and Combustion Systems | D1 | Forced - Immediate | 2023 | Gas | GG | 852 | CC steam units | SERC | Winter | 197.925 | 101.5 | 1 | 1 | 5051-Pilot fuel piping and valves A | D1-Forced - Immediate | 852-CC steam units
5051 | Pilot fuel piping and valves A | Gas Turbine | Fuel; Ignition; and Combustion Systems | D1 | Forced - Immediate | 2023 | Waste Heat | WH | 852 | CC steam units | RFC | Winter | 170.1166 | 59 | 1 | 1 | 5051-Pilot fuel piping and valves A | D1-Forced - Immediate | 852-CC steam units
5051 | Pilot fuel piping and valves A | Gas Turbine | Fuel; Ignition; and Combustion Systems | D1 | Forced - Immediate | 2023 | Waste Heat | WH | 852 | CC steam units | RFC | Winter | 147.5 | 59 | 1 | 1 | 5051-Pilot fuel piping and valves A | D1-Forced - Immediate | 852-CC steam units
5051 | Pilot fuel piping and valves A | Gas Turbine | Fuel; Ignition; and Combustion Systems | U1 | Forced - Immediate | 2023 | Waste Heat | WH | 852 | CC steam units | WECC | Off-Peak | 2893.2 | 72 | 1 | 1 | 5051-Pilot fuel piping and valves A | U1-Forced - Immediate | 852-CC steam units
5051 | Pilot fuel piping and valves A | Gas Turbine | Fuel; Ignition; and Combustion Systems | D1 | Forced - Immediate | 2023 | Waste Heat | WH | 852 | CC steam units | NPCC | Summer | 72.9 | 162 | 1 | 1 | 5051-Pilot fuel piping and valves A | D1-Forced - Immediate | 852-CC steam units
5051 | Pilot fuel piping and valves A | Gas Turbine | Fuel; Ignition; and Combustion Systems | D1 | Forced - Immediate | 2023 | Waste Heat | WH | 852 | CC steam units | NPCC | Summer | 10.8666 | 163 | 1 | 1 | 5051-Pilot fuel piping and valves A | D1-Forced - Immediate | 852-CC steam units
5051 | Pilot fuel piping and valves A | Gas Turbine | Fuel; Ignition; and Combustion Systems | D1 | Forced - Immediate | 2023 | Gas | GG | 852 | CC steam units | SERC | Off-Peak | 2166.1248 | 232.5 | 1 | 1 | 5051-Pilot fuel piping and valves A | D1-Forced - Immediate | 852-CC steam units
5051 | Pilot fuel piping and valves A | Gas Turbine | Fuel; Ignition; and Combustion Systems | D1 | Forced - Immediate | 2023 | Waste Heat | WH | 852 | CC steam units | RFC | Winter | 270.4166 | 59 | 1 | 1 | 5051-Pilot fuel piping and valves A | D1-Forced - Immediate | 852-CC steam units
5051 | Pilot fuel piping and valves A | Gas Turbine | Fuel; Ignition; and Combustion Systems | D1 | Forced - Immediate | 2023 | Waste Heat | WH | 852 | CC steam units | RFC | Off-Peak | 561.6416 | 60.5 | 1 | 1 | 5051-Pilot fuel piping and valves A | D1-Forced - Immediate | 852-CC steam units
5051 | Pilot fuel piping and valves A | Gas Turbine | Fuel; Ignition; and Combustion Systems | D1 | Forced - Immediate | 2023 | Waste Heat | WH | 852 | CC steam units | RFC | Winter | 356.95 | 59 | 1 | 1 | 5051-Pilot fuel piping and valves A | D1-Forced - Immediate | 852-CC steam units
5051 | Pilot fuel piping and valves A | Gas Turbine | Fuel; Ignition; and Combustion Systems | D1 | Forced - Immediate | 2023 | Waste Heat | WH | 852 | CC steam units | NPCC | Summer | 813.8499 | 123 | 1 | 1 | 5051-Pilot fuel piping and valves A | D1-Forced - Immediate | 852-CC steam units
5051 | Pilot fuel piping and valves A | Gas Turbine | Fuel; Ignition; and Combustion Systems | D1 | Forced - Immediate | 2023 | Waste Heat | WH | 852 | CC steam units | WECC | Winter | 107.64 | 165.6 | 1 | 1 | 5051-Pilot fuel piping and valves A | D1-Forced - Immediate | 852-CC steam units
5051 | Pilot fuel piping and valves A | Gas Turbine | Fuel; Ignition; and Combustion Systems | D1 | Forced - Immediate | 2023 | Waste Heat | WH | 852 | CC steam units | NPCC | Winter | 3036 | 138 | 1 | 1 | 5051-Pilot fuel piping and valves A | D1-Forced - Immediate | 852-CC steam units
5051 | Pilot fuel piping and valves A | Gas Turbine | Fuel; Ignition; and Combustion Systems | D1 | Forced - Immediate | 2023 | Waste Heat | WH | 852 | CC steam units | RFC | Winter | 223.2166 | 59 | 1 | 1 | 5051-Pilot fuel piping and valves A | D1-Forced - Immediate | 852-CC steam units
5051 | Pilot fuel piping and valves A | Gas Turbine | Fuel; Ignition; and Combustion Systems | D1 | Forced - Immediate | 2023 | Gas | GG | 852 | CC steam units | SERC | Summer | 842.4 | 162 | 1 | 1 | 5051-Pilot fuel piping and valves A | D1-Forced - Immediate | 852-CC steam units
5051 | Pilot fuel piping and valves A | Gas Turbine | Fuel; Ignition; and Combustion Systems | D1 | Forced - Immediate | 2023 | Waste Heat | WH | 852 | CC steam units | RFC | Winter | 130.7833 | 59 | 1 | 1 | 5051-Pilot fuel piping and valves A | D1-Forced - Immediate | 852-CC steam units
5051 | Pilot fuel piping and valves A | Gas Turbine | Fuel; Ignition; and Combustion Systems | U1 | Forced - Immediate | 2023 | Gas | GG | 860 | Co-generator Block | TRE | Winter | 7132.4666 | 83 | 1 | 1 | 5051-Pilot fuel piping and valves A | U1-Forced - Immediate | 860-Co-generator Block
5051 | Pilot fuel piping and valves A | Gas Turbine | Fuel; Ignition; and Combustion Systems | U2 | Forced - Delayed | 2023 | Gas | GG | 861 | CoG GT units | SERC | Summer | 180.1999 | 159 | 1 | 1 | 5051-Pilot fuel piping and valves A | U2-Forced - Delayed | 861-CoG GT units
5051 | Pilot fuel piping and valves A | Gas Turbine | Fuel; Ignition; and Combustion Systems | D2 | Forced - Delayed | 2023 | Waste Heat | WH | 862 | CoG steam units | SERC | Summer | 34 | 30 | 1 | 1 | 5051-Pilot fuel piping and valves A | D2-Forced - Delayed | 862-CoG steam units
5052 | Pilot fuel nozzles/vanes B | Gas Turbine | Fuel; Ignition; and Combustion Systems | D1 | Forced - Immediate | 2023 | Gas | GG | 850 | Combined Cycle Block | SERC | Winter | 850.4366 | 247.7 | 1 | 1 | 5052-Pilot fuel nozzles/vanes B | D1-Forced - Immediate | 850-Combined Cycle Block
5052 | Pilot fuel nozzles/vanes B | Gas Turbine | Fuel; Ignition; and Combustion Systems | U1 | Forced - Immediate | 2023 | Gas | GG | 850 | Combined Cycle Block | SERC | Winter | 809.9666 | 258.5 | 1 | 1 | 5052-Pilot fuel nozzles/vanes B | U1-Forced - Immediate | 850-Combined Cycle Block
5052 | Pilot fuel nozzles/vanes B | Gas Turbine | Fuel; Ignition; and Combustion Systems | U1 | Forced - Immediate | 2023 | Gas | GG | 850 | Combined Cycle Block | SERC | Off-Peak | 34.6 | 173 | 1 | 1 | 5052-Pilot fuel nozzles/vanes B | U1-Forced - Immediate | 850-Combined Cycle Block
5052 | Pilot fuel nozzles/vanes B | Gas Turbine | Fuel; Ignition; and Combustion Systems | U3 | Forced - Postponed | 2023 | Gas | GG | 851 | CC GT units | TRE | Winter | 18700 | 176 | 1 | 1 | 5052-Pilot fuel nozzles/vanes B | U3-Forced - Postponed | 851-CC GT units
5052 | Pilot fuel nozzles/vanes B | Gas Turbine | Fuel; Ignition; and Combustion Systems | U1 | Forced - Immediate | 2023 | Gas | GG | 851 | CC GT units | TRE | Winter | 592.5332 | 176 | 1 | 1 | 5052-Pilot fuel nozzles/vanes B | U1-Forced - Immediate | 851-CC GT units
5052 | Pilot fuel nozzles/vanes B | Gas Turbine | Fuel; Ignition; and Combustion Systems | U1 | Forced - Immediate | 2023 | Gas | GG | 851 | CC GT units | RFC | Off-Peak | 2153.6666 | 52 | 1 | 1 | 5052-Pilot fuel nozzles/vanes B | U1-Forced - Immediate | 851-CC GT units
5052 | Pilot fuel nozzles/vanes B | Gas Turbine | Fuel; Ignition; and Combustion Systems | U1 | Forced - Immediate | 2023 | Gas | GG | 851 | CC GT units | TRE | Winter | 26702.1332 | 176 | 1 | 1 | 5052-Pilot fuel nozzles/vanes B | U1-Forced - Immediate | 851-CC GT units
5052 | Pilot fuel nozzles/vanes B | Gas Turbine | Fuel; Ignition; and Combustion Systems | U1 | Forced - Immediate | 2023 | Gas | GG | 851 | CC GT units | TRE | Winter | 3566.9332 | 176 | 1 | 1 | 5052-Pilot fuel nozzles/vanes B | U1-Forced - Immediate | 851-CC GT units
5052 | Pilot fuel nozzles/vanes B | Gas Turbine | Fuel; Ignition; and Combustion Systems | U1 | Forced - Immediate | 2023 | Gas | GG | 851 | CC GT units | TRE | Winter | 859.4666 | 176 | 1 | 1 | 5052-Pilot fuel nozzles/vanes B | U1-Forced - Immediate | 851-CC GT units
5052 | Pilot fuel nozzles/vanes B | Gas Turbine | Fuel; Ignition; and Combustion Systems | D1 | Forced - Immediate | 2023 | Waste Heat | WH | 852 | CC steam units | TRE | Winter | 488.3333 | 100 | 1 | 1 | 5052-Pilot fuel nozzles/vanes B | D1-Forced - Immediate | 852-CC steam units
5052 | Pilot fuel nozzles/vanes B | Gas Turbine | Fuel; Ignition; and Combustion Systems | U3 | Forced - Postponed | 2023 | Waste Heat | WH | 852 | CC steam units | TRE | Winter | 20522.6666 | 185 | 1 | 1 | 5052-Pilot fuel nozzles/vanes B | U3-Forced - Postponed | 852-CC steam units
5052 | Pilot fuel nozzles/vanes B | Gas Turbine | Fuel; Ignition; and Combustion Systems | D1 | Forced - Immediate | 2023 | Waste Heat | WH | 852 | CC steam units | TRE | Winter | 3865 | 100 | 1 | 1 | 5052-Pilot fuel nozzles/vanes B | D1-Forced - Immediate | 852-CC steam units
5052 | Pilot fuel nozzles/vanes B | Gas Turbine | Fuel; Ignition; and Combustion Systems | U1 | Forced - Immediate | 2023 | Waste Heat | WH | 852 | CC steam units | TRE | Winter | 622.8332 | 185 | 1 | 1 | 5052-Pilot fuel nozzles/vanes B | U1-Forced - Immediate | 852-CC steam units
5052 | Pilot fuel nozzles/vanes B | Gas Turbine | Fuel; Ignition; and Combustion Systems | D1 | Forced - Immediate | 2023 | Waste Heat | WH | 852 | CC steam units | TRE | Winter | 1578.3333 | 100 | 1 | 1 | 5052-Pilot fuel nozzles/vanes B | D1-Forced - Immediate | 852-CC steam units
5053 | Pilot fuel filters A | Gas Turbine | Fuel; Ignition; and Combustion Systems | U1 | Forced - Immediate | 2023 | Gas | GG | 851 | CC GT units | MRO | Off-Peak | 8944.0999 | 310.2 | 1 | 1 | 5053-Pilot fuel filters A | U1-Forced - Immediate | 851-CC GT units
5053 | Pilot fuel filters A | Gas Turbine | Fuel; Ignition; and Combustion Systems | U1 | Forced - Immediate | 2023 | Gas | GG | 851 | CC GT units | MRO | Off-Peak | 8907.9098 | 310.2 | 1 | 1 | 5053-Pilot fuel filters A | U1-Forced - Immediate | 851-CC GT units
5053 | Pilot fuel filters A | Gas Turbine | Fuel; Ignition; and Combustion Systems | U1 | Forced - Immediate | 2023 | Gas | GG | 852 | CC steam units | MRO | Off-Peak | 4918.925 | 170.5 | 1 | 1 | 5053-Pilot fuel filters A | U1-Forced - Immediate | 852-CC steam units
5053 | Pilot fuel filters A | Gas Turbine | Fuel; Ignition; and Combustion Systems | U1 | Forced - Immediate | 2023 | Gas | GG | 852 | CC steam units | MRO | Off-Peak | 5788.475 | 170.5 | 1 | 1 | 5053-Pilot fuel filters A | U1-Forced - Immediate | 852-CC steam units
5054 | Water Injection System (Gas Turbine) | Gas Turbine | Fuel; Ignition; and Combustion Systems | D1 | Forced - Immediate | 2023 | Gas | GG | 300 | Gas Turbine/Jet Engine (Simple Cycle Operation) | MRO | Off-Peak | 51.3333 | 27.5 | 1 | 1 | 5054-Water Injection System (Gas Turbine) | D1-Forced - Immediate | 300-Gas Turbine/Jet Engine (Simple Cycle Operation)
5054 | Water Injection System (Gas Turbine) | Gas Turbine | Fuel; Ignition; and Combustion Systems | D1 | Forced - Immediate | 2023 | Gas | GG | 300 | Gas Turbine/Jet Engine (Simple Cycle Operation) | WECC | Off-Peak | 100.225 | 105.5 | 1 | 1 | 5054-Water Injection System (Gas Turbine) | D1-Forced - Immediate | 300-Gas Turbine/Jet Engine (Simple Cycle Operation)
5054 | Water Injection System (Gas Turbine) | Gas Turbine | Fuel; Ignition; and Combustion Systems | D1 | Forced - Immediate | 2023 | Gas | GG | 300 | Gas Turbine/Jet Engine (Simple Cycle Operation) | MRO | Summer | 207.5 | 25 | 1 | 1 | 5054-Water Injection System (Gas Turbine) | D1-Forced - Immediate | 300-Gas Turbine/Jet Engine (Simple Cycle Operation)
5054 | Water Injection System (Gas Turbine) | Gas Turbine | Fuel; Ignition; and Combustion Systems | D1 | Forced - Immediate | 2023 | Gas | GG | 300 | Gas Turbine/Jet Engine (Simple Cycle Operation) | MRO | Winter | 159.9 | 24.6 | 1 | 1 | 5054-Water Injection System (Gas Turbine) | D1-Forced - Immediate | 300-Gas Turbine/Jet Engine (Simple Cycle Operation)
5054 | Water Injection System (Gas Turbine) | Gas Turbine | Fuel; Ignition; and Combustion Systems | U1 | Forced - Immediate | 2023 | Gas | GG | 300 | Gas Turbine/Jet Engine (Simple Cycle Operation) | WECC | Off-Peak | 175 | 42 | 1 | 1 | 5054-Water Injection System (Gas Turbine) | U1-Forced - Immediate | 300-Gas Turbine/Jet Engine (Simple Cycle Operation)
5054 | Water Injection System (Gas Turbine) | Gas Turbine | Fuel; Ignition; and Combustion Systems | U1 | Forced - Immediate | 2023 | Gas | GG | 300 | Gas Turbine/Jet Engine (Simple Cycle Operation) | WECC | Off-Peak | 661.5 | 42 | 2 | 2 | 5054-Water Injection System (Gas Turbine) | U1-Forced - Immediate | 300-Gas Turbine/Jet Engine (Simple Cycle Operation)
5054 | Water Injection System (Gas Turbine) | Gas Turbine | Fuel; Ignition; and Combustion Systems | U1 | Forced - Immediate | 2023 | Gas | GG | 300 | Gas Turbine/Jet Engine (Simple Cycle Operation) | NPCC | Summer | 13.9766 | 59.9 | 1 | 1 | 5054-Water Injection System (Gas Turbine) | U1-Forced - Immediate | 300-Gas Turbine/Jet Engine (Simple Cycle Operation)
5054 | Water Injection System (Gas Turbine) | Gas Turbine | Fuel; Ignition; and Combustion Systems | U1 | Forced - Immediate | 2023 | Gas | GG | 300 | Gas Turbine/Jet Engine (Simple Cycle Operation) | MRO | Summer | 22.9583 | 55.1 | 1 | 1 | 5054-Water Injection System (Gas Turbine) | U1-Forced - Immediate | 300-Gas Turbine/Jet Engine (Simple Cycle Operation)
5054 | Water Injection System (Gas Turbine) | Gas Turbine | Fuel; Ignition; and Combustion Systems | U1 | Forced - Immediate | 2023 | Gas | GG | 300 | Gas Turbine/Jet Engine (Simple Cycle Operation) | RFC | Summer | 217.2 | 181 | 1 | 1 | 5054-Water Injection System (Gas Turbine) | U1-Forced - Immediate | 300-Gas Turbine/Jet Engine (Simple Cycle Operation)
5054 | Water Injection System (Gas Turbine) | Gas Turbine | Fuel; Ignition; and Combustion Systems | U1 | Forced - Immediate | 2023 | Gas | GG | 300 | Gas Turbine/Jet Engine (Simple Cycle Operation) | WECC | Winter | 7.1786 | 107.68 | 1 | 1 | 5054-Water Injection System (Gas Turbine) | U1-Forced - Immediate | 300-Gas Turbine/Jet Engine (Simple Cycle Operation)
5054 | Water Injection System (Gas Turbine) | Gas Turbine | Fuel; Ignition; and Combustion Systems | U1 | Forced - Immediate | 2023 | Gas | GG | 300 | Gas Turbine/Jet Engine (Simple Cycle Operation) | SERC | Winter | 19541.009 | 104.33 | 1 | 1 | 5054-Water Injection System (Gas Turbine) | U1-Forced - Immediate | 300-Gas Turbine/Jet Engine (Simple Cycle Operation)
5054 | Water Injection System (Gas Turbine) | Gas Turbine | Fuel; Ignition; and Combustion Systems | U1 | Forced - Immediate | 2023 | Gas | GG | 300 | Gas Turbine/Jet Engine (Simple Cycle Operation) | RFC | Off-Peak | 22.9166 | 55 | 1 | 1 | 5054-Water Injection System (Gas Turbine) | U1-Forced - Immediate | 300-Gas Turbine/Jet Engine (Simple Cycle Operation)
5054 | Water Injection System (Gas Turbine) | Gas Turbine | Fuel; Ignition; and Combustion Systems | U1 | Forced - Immediate | 2023 | Gas | GG | 300 | Gas Turbine/Jet Engine (Simple Cycle Operation) | MRO | Off-Peak | 256.5 | 95 | 1 | 1 | 5054-Water Injection System (Gas Turbine) | U1-Forced - Immediate | 300-Gas Turbine/Jet Engine (Simple Cycle Operation)
5054 | Water Injection System (Gas Turbine) | Gas Turbine | Fuel; Ignition; and Combustion Systems | U1 | Forced - Immediate | 2023 | Gas | GG | 300 | Gas Turbine/Jet Engine (Simple Cycle Operation) | WECC | Off-Peak | 284.8 | 48 | 1 | 1 | 5054-Water Injection System (Gas Turbine) | U1-Forced - Immediate | 300-Gas Turbine/Jet Engine (Simple Cycle Operation)
5054 | Water Injection System (Gas Turbine) | Gas Turbine | Fuel; Ignition; and Combustion Systems | U1 | Forced - Immediate | 2023 | Gas | GG | 300 | Gas Turbine/Jet Engine (Simple Cycle Operation) | RFC | Summer | 1.6333 | 49 | 1 | 1 | 5054-Water Injection System (Gas Turbine) | U1-Forced - Immediate | 300-Gas Turbine/Jet Engine (Simple Cycle Operation)
5054 | Water Injection System (Gas Turbine) | Gas Turbine | Fuel; Ignition; and Combustion Systems | U1 | Forced - Immediate | 2023 | Gas | GG | 300 | Gas Turbine/Jet Engine (Simple Cycle Operation) | WECC | Summer | 36.6667 | 20 | 1 | 1 | 5054-Water Injection System (Gas Turbine) | U1-Forced - Immediate | 300-Gas Turbine/Jet Engine (Simple Cycle Operation)
5054 | Water Injection System (Gas Turbine) | Gas Turbine | Fuel; Ignition; and Combustion Systems | U1 | Forced - Immediate | 2023 | Gas | GG | 300 | Gas Turbine/Jet Engine (Simple Cycle Operation) | SERC | Summer | 58.0833 | 85 | 1 | 1 | 5054-Water Injection System (Gas Turbine) | U1-Forced - Immediate | 300-Gas Turbine/Jet Engine (Simple Cycle Operation)
5054 | Water Injection System (Gas Turbine) | Gas Turbine | Fuel; Ignition; and Combustion Systems | U1 | Forced - Immediate | 2023 | Oil | DI | 300 | Gas Turbine/Jet Engine (Simple Cycle Operation) | NPCC | Winter | 34.2333 | 79 | 1 | 1 | 5054-Water Injection System (Gas Turbine) | U1-Forced - Immediate | 300-Gas Turbine/Jet Engine (Simple Cycle Operation)
5054 | Water Injection System (Gas Turbine) | Gas Turbine | Fuel; Ignition; and Combustion Systems | U2 | Forced - Delayed | 2023 | Gas | GG | 300 | Gas Turbine/Jet Engine (Simple Cycle Operation) | WECC | Off-Peak | 71.3333 | 40 | 1 | 1 | 5054-Water Injection System (Gas Turbine) | U2-Forced - Delayed | 300-Gas Turbine/Jet Engine (Simple Cycle Operation)
5054 | Water Injection System (Gas Turbine) | Gas Turbine | Fuel; Ignition; and Combustion Systems | U1 | Forced - Immediate | 2023 | Gas | GG | 300 | Gas Turbine/Jet Engine (Simple Cycle Operation) | WECC | Off-Peak | 137.2 | 42 | 1 | 1 | 5054-Water Injection System (Gas Turbine) | U1-Forced - Immediate | 300-Gas Turbine/Jet Engine (Simple Cycle Operation)
5054 | Water Injection System (Gas Turbine) | Gas Turbine | Fuel; Ignition; and Combustion Systems | U1 | Forced - Immediate | 2023 | Gas | GG | 300 | Gas Turbine/Jet Engine (Simple Cycle Operation) | WECC | Off-Peak | 172.032 | 107.52 | 1 | 1 | 5054-Water Injection System (Gas Turbine) | U1-Forced - Immediate | 300-Gas Turbine/Jet Engine (Simple Cycle Operation)
5054 | Water Injection System (Gas Turbine) | Gas Turbine | Fuel; Ignition; and Combustion Systems | U1 | Forced - Immediate | 2023 | Gas | GG | 300 | Gas Turbine/Jet Engine (Simple Cycle Operation) | MRO | Off-Peak | 2981.4166 | 95 | 1 | 1 | 5054-Water Injection System (Gas Turbine) | U1-Forced - Immediate | 300-Gas Turbine/Jet Engine (Simple Cycle Operation)
5054 | Water Injection System (Gas Turbine) | Gas Turbine | Fuel; Ignition; and Combustion Systems | U1 | Forced - Immediate | 2023 | Gas | GG | 300 | Gas Turbine/Jet Engine (Simple Cycle Operation) | RFC | Summer | 163.8 | 84 | 1 | 1 | 5054-Water Injection System (Gas Turbine) | U1-Forced - Immediate | 300-Gas Turbine/Jet Engine (Simple Cycle Operation)
5054 | Water Injection System (Gas Turbine) | Gas Turbine | Fuel; Ignition; and Combustion Systems | U1 | Forced - Immediate | 2023 | Gas | GG | 300 | Gas Turbine/Jet Engine (Simple Cycle Operation) | NPCC | Winter | 25.75 | 61.8 | 1 | 1 | 5054-Water Injection System (Gas Turbine) | U1-Forced - Immediate | 300-Gas Turbine/Jet Engine (Simple Cycle Operation)
5054 | Water Injection System (Gas Turbine) | Gas Turbine | Fuel; Ignition; and Combustion Systems | U1 | Forced - Immediate | 2023 | Oil | DI | 300 | Gas Turbine/Jet Engine (Simple Cycle Operation) | SERC | Winter | 2162 | 94 | 1 | 1 | 5054-Water Injection System (Gas Turbine) | U1-Forced - Immediate | 300-Gas Turbine/Jet Engine (Simple Cycle Operation)
5054 | Water Injection System (Gas Turbine) | Gas Turbine | Fuel; Ignition; and Combustion Systems | D1 | Forced - Immediate | 2023 | Gas | GG | 300 | Gas Turbine/Jet Engine (Simple Cycle Operation) | TRE | Summer | 46.8 | 24 | 1 | 1 | 5054-Water Injection System (Gas Turbine) | D1-Forced - Immediate | 300-Gas Turbine/Jet Engine (Simple Cycle Operation)
5054 | Water Injection System (Gas Turbine) | Gas Turbine | Fuel; Ignition; and Combustion Systems | U1 | Forced - Immediate | 2023 | Gas | GG | 300 | Gas Turbine/Jet Engine (Simple Cycle Operation) | RFC | Off-Peak | 29.4595 | 84.17 | 1 | 1 | 5054-Water Injection System (Gas Turbine) | U1-Forced - Immediate | 300-Gas Turbine/Jet Engine (Simple Cycle Operation)
5054 | Water Injection System (Gas Turbine) | Gas Turbine | Fuel; Ignition; and Combustion Systems | U1 | Forced - Immediate | 2023 | Gas | GG | 300 | Gas Turbine/Jet Engine (Simple Cycle Operation) | SERC | Off-Peak | 250.6666 | 160 | 1 | 1 | 5054-Water Injection System (Gas Turbine) | U1-Forced - Immediate | 300-Gas Turbine/Jet Engine (Simple Cycle Operation)
5054 | Water Injection System (Gas Turbine) | Gas Turbine | Fuel; Ignition; and Combustion Systems | U1 | Forced - Immediate | 2023 | Gas | GG | 300 | Gas Turbine/Jet Engine (Simple Cycle Operation) | SERC | Off-Peak | 310.25 | 85 | 1 | 1 | 5054-Water Injection System (Gas Turbine) | U1-Forced - Immediate | 300-Gas Turbine/Jet Engine (Simple Cycle Operation)
5054 | Water Injection System (Gas Turbine) | Gas Turbine | Fuel; Ignition; and Combustion Systems | U1 | Forced - Immediate | 2023 | Gas | GG | 300 | Gas Turbine/Jet Engine (Simple Cycle Operation) | RFC | Summer | 4.0833 | 49 | 1 | 1 | 5054-Water Injection System (Gas Turbine) | U1-Forced - Immediate | 300-Gas Turbine/Jet Engine (Simple Cycle Operation)
5054 | Water Injection System (Gas Turbine) | Gas Turbine | Fuel; Ignition; and Combustion Systems | U1 | Forced - Immediate | 2023 | Gas | GG | 300 | Gas Turbine/Jet Engine (Simple Cycle Operation) | WECC | Summer | 115.025 | 53.5 | 1 | 1 | 5054-Water Injection System (Gas Turbine) | U1-Forced - Immediate | 300-Gas Turbine/Jet Engine (Simple Cycle Operation)
5054 | Water Injection System (Gas Turbine) | Gas Turbine | Fuel; Ignition; and Combustion Systems | U1 | Forced - Immediate | 2023 | Gas | GG | 300 | Gas Turbine/Jet Engine (Simple Cycle Operation) | RFC | Summer | 271.6666 | 163 | 1 | 1 | 5054-Water Injection System (Gas Turbine) | U1-Forced - Immediate | 300-Gas Turbine/Jet Engine (Simple Cycle Operation)
5054 | Water Injection System (Gas Turbine) | Gas Turbine | Fuel; Ignition; and Combustion Systems | U1 | Forced - Immediate | 2023 | Gas | GG | 300 | Gas Turbine/Jet Engine (Simple Cycle Operation) | RFC | Off-Peak | 200.2483 | 87.7 | 1 | 1 | 5054-Water Injection System (Gas Turbine) | U1-Forced - Immediate | 300-Gas Turbine/Jet Engine (Simple Cycle Operation)
5054 | Water Injection System (Gas Turbine) | Gas Turbine | Fuel; Ignition; and Combustion Systems | U1 | Forced - Immediate | 2023 | Gas | GG | 300 | Gas Turbine/Jet Engine (Simple Cycle Operation) | WECC | Off-Peak | 220.6666 | 40 | 1 | 1 | 5054-Water Injection System (Gas Turbine) | U1-Forced - Immediate | 300-Gas Turbine/Jet Engine (Simple Cycle Operation)
5054 | Water Injection System (Gas Turbine) | Gas Turbine | Fuel; Ignition; and Combustion Systems | U1 | Forced - Immediate | 2023 | Gas | GG | 300 | Gas Turbine/Jet Engine (Simple Cycle Operation) | RFC | Off-Peak | 477.3 | 86 | 1 | 1 | 5054-Water Injection System (Gas Turbine) | U1-Forced - Immediate | 300-Gas Turbine/Jet Engine (Simple Cycle Operation)
5054 | Water Injection System (Gas Turbine) | Gas Turbine | Fuel; Ignition; and Combustion Systems | U1 | Forced - Immediate | 2023 | Gas | GG | 300 | Gas Turbine/Jet Engine (Simple Cycle Operation) | RFC | Summer | 2.45 | 49 | 1 | 1 | 5054-Water Injection System (Gas Turbine) | U1-Forced - Immediate | 300-Gas Turbine/Jet Engine (Simple Cycle Operation)
5054 | Water Injection System (Gas Turbine) | Gas Turbine | Fuel; Ignition; and Combustion Systems | U1 | Forced - Immediate | 2023 | Gas | GG | 300 | Gas Turbine/Jet Engine (Simple Cycle Operation) | SERC | Summer | 88.8666 | 43 | 1 | 1 | 5054-Water Injection System (Gas Turbine) | U1-Forced - Immediate | 300-Gas Turbine/Jet Engine (Simple Cycle Operation)
5054 | Water Injection System (Gas Turbine) | Gas Turbine | Fuel; Ignition; and Combustion Systems | U1 | Forced - Immediate | 2023 | Gas | GG | 300 | Gas Turbine/Jet Engine (Simple Cycle Operation) | TRE | Summer | 2896.4 | 104 | 1 | 1 | 5054-Water Injection System (Gas Turbine) | U1-Forced - Immediate | 300-Gas Turbine/Jet Engine (Simple Cycle Operation)
5054 | Water Injection System (Gas Turbine) | Gas Turbine | Fuel; Ignition; and Combustion Systems | D1 | Forced - Immediate | 2023 | Gas | GG | 300 | Gas Turbine/Jet Engine (Simple Cycle Operation) | MRO | Summer | 26.6667 | 25 | 1 | 1 | 5054-Water Injection System (Gas Turbine) | D1-Forced - Immediate | 300-Gas Turbine/Jet Engine (Simple Cycle Operation)
5054 | Water Injection System (Gas Turbine) | Gas Turbine | Fuel; Ignition; and Combustion Systems | D1 | Forced - Immediate | 2023 | Gas | GG | 300 | Gas Turbine/Jet Engine (Simple Cycle Operation) | WECC | Summer | 1941.4 | 34 | 1 | 1 | 5054-Water Injection System (Gas Turbine) | D1-Forced - Immediate | 300-Gas Turbine/Jet Engine (Simple Cycle Operation)
5054 | Water Injection System (Gas Turbine) | Gas Turbine | Fuel; Ignition; and Combustion Systems | U1 | Forced - Immediate | 2023 | Gas | GG | 300 | Gas Turbine/Jet Engine (Simple Cycle Operation) | SERC | Off-Peak | 24.0833 | 85 | 1 | 1 | 5054-Water Injection System (Gas Turbine) | U1-Forced - Immediate | 300-Gas Turbine/Jet Engine (Simple Cycle Operation)
5054 | Water Injection System (Gas Turbine) | Gas Turbine | Fuel; Ignition; and Combustion Systems | U1 | Forced - Immediate | 2023 | Gas | GG | 300 | Gas Turbine/Jet Engine (Simple Cycle Operation) | WECC | Off-Peak | 65.1 | 42 | 1 | 1 | 5054-Water Injection System (Gas Turbine) | U1-Forced - Immediate | 300-Gas Turbine/Jet Engine (Simple Cycle Operation)
5054 | Water Injection System (Gas Turbine) | Gas Turbine | Fuel; Ignition; and Combustion Systems | U1 | Forced - Immediate | 2023 | Gas | GG | 300 | Gas Turbine/Jet Engine (Simple Cycle Operation) | SERC | Off-Peak | 698.6666 | 160 | 1 | 1 | 5054-Water Injection System (Gas Turbine) | U1-Forced - Immediate | 300-Gas Turbine/Jet Engine (Simple Cycle Operation)
5054 | Water Injection System (Gas Turbine) | Gas Turbine | Fuel; Ignition; and Combustion Systems | U1 | Forced - Immediate | 2023 | Gas | GG | 300 | Gas Turbine/Jet Engine (Simple Cycle Operation) | WECC | Off-Peak | 751.8 | 42 | 1 | 1 | 5054-Water Injection System (Gas Turbine) | U1-Forced - Immediate | 300-Gas Turbine/Jet Engine (Simple Cycle Operation)
5054 | Water Injection System (Gas Turbine) | Gas Turbine | Fuel; Ignition; and Combustion Systems | U1 | Forced - Immediate | 2023 | Gas | GG | 300 | Gas Turbine/Jet Engine (Simple Cycle Operation) | MRO | Off-Peak | 2925.75 | 45 | 1 | 1 | 5054-Water Injection System (Gas Turbine) | U1-Forced - Immediate | 300-Gas Turbine/Jet Engine (Simple Cycle Operation)
5054 | Water Injection System (Gas Turbine) | Gas Turbine | Fuel; Ignition; and Combustion Systems | U1 | Forced - Immediate | 2023 | Gas | GG | 300 | Gas Turbine/Jet Engine (Simple Cycle Operation) | MRO | Summer | 6.1333 | 46 | 1 | 3 | 5054-Water Injection System (Gas Turbine) | U1-Forced - Immediate | 300-Gas Turbine/Jet Engine (Simple Cycle Operation)
5054 | Water Injection System (Gas Turbine) | Gas Turbine | Fuel; Ignition; and Combustion Systems | U1 | Forced - Immediate | 2023 | Gas | GG | 300 | Gas Turbine/Jet Engine (Simple Cycle Operation) | MRO | Summer | 12.2666 | 46 | 1 | 1 | 5054-Water Injection System (Gas Turbine) | U1-Forced - Immediate | 300-Gas Turbine/Jet Engine (Simple Cycle Operation)
5054 | Water Injection System (Gas Turbine) | Gas Turbine | Fuel; Ignition; and Combustion Systems | U1 | Forced - Immediate | 2023 | Gas | GG | 300 | Gas Turbine/Jet Engine (Simple Cycle Operation) | MRO | Summer | 21.4666 | 46 | 1 | 1 | 5054-Water Injection System (Gas Turbine) | U1-Forced - Immediate | 300-Gas Turbine/Jet Engine (Simple Cycle Operation)
5054 | Water Injection System (Gas Turbine) | Gas Turbine | Fuel; Ignition; and Combustion Systems | U1 | Forced - Immediate | 2023 | Gas | GG | 300 | Gas Turbine/Jet Engine (Simple Cycle Operation) | MRO | Summer | 34.5 | 46 | 1 | 1 | 5054-Water Injection System (Gas Turbine) | U1-Forced - Immediate | 300-Gas Turbine/Jet Engine (Simple Cycle Operation)
5054 | Water Injection System (Gas Turbine) | Gas Turbine | Fuel; Ignition; and Combustion Systems | U1 | Forced - Immediate | 2023 | Gas | GG | 300 | Gas Turbine/Jet Engine (Simple Cycle Operation) | SERC | Summer | 39.6666 | 85 | 1 | 1 | 5054-Water Injection System (Gas Turbine) | U1-Forced - Immediate | 300-Gas Turbine/Jet Engine (Simple Cycle Operation)
5054 | Water Injection System (Gas Turbine) | Gas Turbine | Fuel; Ignition; and Combustion Systems | U1 | Forced - Immediate | 2023 | Gas | GG | 300 | Gas Turbine/Jet Engine (Simple Cycle Operation) | MRO | Summer | 833 | 85 | 1 | 1 | 5054-Water Injection System (Gas Turbine) | U1-Forced - Immediate | 300-Gas Turbine/Jet Engine (Simple Cycle Operation)
5054 | Water Injection System (Gas Turbine) | Gas Turbine | Fuel; Ignition; and Combustion Systems | U1 | Forced - Immediate | 2023 | Gas | GG | 300 | Gas Turbine/Jet Engine (Simple Cycle Operation) | MRO | Off-Peak | 126.6666 | 95 | 1 | 1 | 5054-Water Injection System (Gas Turbine) | U1-Forced - Immediate | 300-Gas Turbine/Jet Engine (Simple Cycle Operation)
5054 | Water Injection System (Gas Turbine) | Gas Turbine | Fuel; Ignition; and Combustion Systems | U1 | Forced - Immediate | 2023 | Gas | GG | 300 | Gas Turbine/Jet Engine (Simple Cycle Operation) | MRO | Summer | 10.7333 | 46 | 1 | 1 | 5054-Water Injection System (Gas Turbine) | U1-Forced - Immediate | 300-Gas Turbine/Jet Engine (Simple Cycle Operation)
5054 | Water Injection System (Gas Turbine) | Gas Turbine | Fuel; Ignition; and Combustion Systems | U1 | Forced - Immediate | 2023 | Gas | GG | 300 | Gas Turbine/Jet Engine (Simple Cycle Operation) | MRO | Summer | 2966.5 | 85 | 1 | 1 | 5054-Water Injection System (Gas Turbine) | U1-Forced - Immediate | 300-Gas Turbine/Jet Engine (Simple Cycle Operation)
5054 | Water Injection System (Gas Turbine) | Gas Turbine | Fuel; Ignition; and Combustion Systems | U1 | Forced - Immediate | 2023 | Gas | GG | 300 | Gas Turbine/Jet Engine (Simple Cycle Operation) | NPCC | Winter | 5.1583 | 61.9 | 1 | 1 | 5054-Water Injection System (Gas Turbine) | U1-Forced - Immediate | 300-Gas Turbine/Jet Engine (Simple Cycle Operation)
5054 | Water Injection System (Gas Turbine) | Gas Turbine | Fuel; Ignition; and Combustion Systems | D1 | Forced - Immediate | 2023 | Gas | GG | 300 | Gas Turbine/Jet Engine (Simple Cycle Operation) | WECC | Off-Peak | 184.625 | 105.5 | 1 | 1 | 5054-Water Injection System (Gas Turbine) | D1-Forced - Immediate | 300-Gas Turbine/Jet Engine (Simple Cycle Operation)
5054 | Water Injection System (Gas Turbine) | Gas Turbine | Fuel; Ignition; and Combustion Systems | D1 | Forced - Immediate | 2023 | Gas | GG | 300 | Gas Turbine/Jet Engine (Simple Cycle Operation) | WECC | Summer | 2.55 | 9 | 1 | 1 | 5054-Water Injection System (Gas Turbine) | D1-Forced - Immediate | 300-Gas Turbine/Jet Engine (Simple Cycle Operation)
5054 | Water Injection System (Gas Turbine) | Gas Turbine | Fuel; Ignition; and Combustion Systems | U1 | Forced - Immediate | 2023 | Gas | GG | 300 | Gas Turbine/Jet Engine (Simple Cycle Operation) | SERC | Off-Peak | 1933.4291 | 109.75 | 1 | 1 | 5054-Water Injection System (Gas Turbine) | U1-Forced - Immediate | 300-Gas Turbine/Jet Engine (Simple Cycle Operation)
5054 | Water Injection System (Gas Turbine) | Gas Turbine | Fuel; Ignition; and Combustion Systems | U1 | Forced - Immediate | 2023 | Gas | GG | 300 | Gas Turbine/Jet Engine (Simple Cycle Operation) | MRO | Summer | 3.0666 | 46 | 1 | 1 | 5054-Water Injection System (Gas Turbine) | U1-Forced - Immediate | 300-Gas Turbine/Jet Engine (Simple Cycle Operation)
5054 | Water Injection System (Gas Turbine) | Gas Turbine | Fuel; Ignition; and Combustion Systems | U1 | Forced - Immediate | 2023 | Gas | GG | 300 | Gas Turbine/Jet Engine (Simple Cycle Operation) | MRO | Summer | 6.9 | 46 | 1 | 3 | 5054-Water Injection System (Gas Turbine) | U1-Forced - Immediate | 300-Gas Turbine/Jet Engine (Simple Cycle Operation)
5054 | Water Injection System (Gas Turbine) | Gas Turbine | Fuel; Ignition; and Combustion Systems | U1 | Forced - Immediate | 2023 | Gas | GG | 300 | Gas Turbine/Jet Engine (Simple Cycle Operation) | MRO | Summer | 8.4333 | 46 | 1 | 3 | 5054-Water Injection System (Gas Turbine) | U1-Forced - Immediate | 300-Gas Turbine/Jet Engine (Simple Cycle Operation)
5054 | Water Injection System (Gas Turbine) | Gas Turbine | Fuel; Ignition; and Combustion Systems | U1 | Forced - Immediate | 2023 | Gas | GG | 300 | Gas Turbine/Jet Engine (Simple Cycle Operation) | WECC | Summer | 229.5 | 102 | 1 | 1 | 5054-Water Injection System (Gas Turbine) | U1-Forced - Immediate | 300-Gas Turbine/Jet Engine (Simple Cycle Operation)
5054 | Water Injection System (Gas Turbine) | Gas Turbine | Fuel; Ignition; and Combustion Systems | U2 | Forced - Delayed | 2023 | Oil | DI | 300 | Gas Turbine/Jet Engine (Simple Cycle Operation) | MRO | Summer | 145.75 | 33 | 1 | 1 | 5054-Water Injection System (Gas Turbine) | U2-Forced - Delayed | 300-Gas Turbine/Jet Engine (Simple Cycle Operation)
5054 | Water Injection System (Gas Turbine) | Gas Turbine | Fuel; Ignition; and Combustion Systems | D1 | Forced - Immediate | 2023 | Gas | GG | 300 | Gas Turbine/Jet Engine (Simple Cycle Operation) | WECC | Off-Peak | 6476.6 | 39 | 1 | 1 | 5054-Water Injection System (Gas Turbine) | D1-Forced - Immediate | 300-Gas Turbine/Jet Engine (Simple Cycle Operation)
5054 | Water Injection System (Gas Turbine) | Gas Turbine | Fuel; Ignition; and Combustion Systems | D1 | Forced - Immediate | 2023 | Gas | GG | 300 | Gas Turbine/Jet Engine (Simple Cycle Operation) | MRO | Summer | 310.2917 | 27.5 | 1 | 1 | 5054-Water Injection System (Gas Turbine) | D1-Forced - Immediate | 300-Gas Turbine/Jet Engine (Simple Cycle Operation)
5054 | Water Injection System (Gas Turbine) | Gas Turbine | Fuel; Ignition; and Combustion Systems | D1 | Forced - Immediate | 2023 | Gas | GG | 300 | Gas Turbine/Jet Engine (Simple Cycle Operation) | SERC | Summer | 1183.95 | 27 | 1 | 1 | 5054-Water Injection System (Gas Turbine) | D1-Forced - Immediate | 300-Gas Turbine/Jet Engine (Simple Cycle Operation)
5054 | Water Injection System (Gas Turbine) | Gas Turbine | Fuel; Ignition; and Combustion Systems | U1 | Forced - Immediate | 2023 | Gas | GG | 300 | Gas Turbine/Jet Engine (Simple Cycle Operation) | MRO | Summer | 2.3 | 46 | 1 | 2 | 5054-Water Injection System (Gas Turbine) | U1-Forced - Immediate | 300-Gas Turbine/Jet Engine (Simple Cycle Operation)
5054 | Water Injection System (Gas Turbine) | Gas Turbine | Fuel; Ignition; and Combustion Systems | U1 | Forced - Immediate | 2023 | Gas | GG | 300 | Gas Turbine/Jet Engine (Simple Cycle Operation) | NPCC | Summer | 6.9883 | 59.9 | 1 | 1 | 5054-Water Injection System (Gas Turbine) | U1-Forced - Immediate | 300-Gas Turbine/Jet Engine (Simple Cycle Operation)
5054 | Water Injection System (Gas Turbine) | Gas Turbine | Fuel; Ignition; and Combustion Systems | U1 | Forced - Immediate | 2023 | Gas | GG | 300 | Gas Turbine/Jet Engine (Simple Cycle Operation) | MRO | Summer | 50.6 | 46 | 1 | 1 | 5054-Water Injection System (Gas Turbine) | U1-Forced - Immediate | 300-Gas Turbine/Jet Engine (Simple Cycle Operation)
5054 | Water Injection System (Gas Turbine) | Gas Turbine | Fuel; Ignition; and Combustion Systems | U1 | Forced - Immediate | 2023 | Gas | GG | 300 | Gas Turbine/Jet Engine (Simple Cycle Operation) | WECC | Summer | 77.575 | 53.5 | 1 | 1 | 5054-Water Injection System (Gas Turbine) | U1-Forced - Immediate | 300-Gas Turbine/Jet Engine (Simple Cycle Operation)
5054 | Water Injection System (Gas Turbine) | Gas Turbine | Fuel; Ignition; and Combustion Systems | U1 | Forced - Immediate | 2023 | Gas | GG | 300 | Gas Turbine/Jet Engine (Simple Cycle Operation) | TRE | Winter | 185 | 50 | 1 | 1 | 5054-Water Injection System (Gas Turbine) | U1-Forced - Immediate | 300-Gas Turbine/Jet Engine (Simple Cycle Operation)
5054 | Water Injection System (Gas Turbine) | Gas Turbine | Fuel; Ignition; and Combustion Systems | U1 | Forced - Immediate | 2023 | Gas | GG | 300 | Gas Turbine/Jet Engine (Simple Cycle Operation) | MRO | Winter | 432 | 45 | 1 | 1 | 5054-Water Injection System (Gas Turbine) | U1-Forced - Immediate | 300-Gas Turbine/Jet Engine (Simple Cycle Operation)
5054 | Water Injection System (Gas Turbine) | Gas Turbine | Fuel; Ignition; and Combustion Systems | D1 | Forced - Immediate | 2023 | Gas | GG | 300 | Gas Turbine/Jet Engine (Simple Cycle Operation) | WECC | Summer | 621.6 | 36 | 1 | 1 | 5054-Water Injection System (Gas Turbine) | D1-Forced - Immediate | 300-Gas Turbine/Jet Engine (Simple Cycle Operation)
5054 | Water Injection System (Gas Turbine) | Gas Turbine | Fuel; Ignition; and Combustion Systems | D1 | Forced - Immediate | 2023 | Gas | GG | 300 | Gas Turbine/Jet Engine (Simple Cycle Operation) | WECC | Summer | 653.9333 | 34 | 1 | 1 | 5054-Water Injection System (Gas Turbine) | D1-Forced - Immediate | 300-Gas Turbine/Jet Engine (Simple Cycle Operation)
5054 | Water Injection System (Gas Turbine) | Gas Turbine | Fuel; Ignition; and Combustion Systems | SF | Startup Failure | 2023 | Gas | GG | 300 | Gas Turbine/Jet Engine (Simple Cycle Operation) | NPCC | Winter | 15.525 | 62.1 | 1 | 1 | 5054-Water Injection System (Gas Turbine) | SF-Startup Failure | 300-Gas Turbine/Jet Engine (Simple Cycle Operation)
5054 | Water Injection System (Gas Turbine) | Gas Turbine | Fuel; Ignition; and Combustion Systems | U1 | Forced - Immediate | 2023 | Gas | GG | 300 | Gas Turbine/Jet Engine (Simple Cycle Operation) | WECC | Off-Peak | 191.9166 | 49 | 1 | 1 | 5054-Water Injection System (Gas Turbine) | U1-Forced - Immediate | 300-Gas Turbine/Jet Engine (Simple Cycle Operation)
5054 | Water Injection System (Gas Turbine) | Gas Turbine | Fuel; Ignition; and Combustion Systems | U1 | Forced - Immediate | 2023 | Gas | GG | 300 | Gas Turbine/Jet Engine (Simple Cycle Operation) | RFC | Off-Peak | 198.3999 | 186 | 1 | 1 | 5054-Water Injection System (Gas Turbine) | U1-Forced - Immediate | 300-Gas Turbine/Jet Engine (Simple Cycle Operation)
5054 | Water Injection System (Gas Turbine) | Gas Turbine | Fuel; Ignition; and Combustion Systems | U1 | Forced - Immediate | 2023 | Gas | GG | 300 | Gas Turbine/Jet Engine (Simple Cycle Operation) | WECC | Off-Peak | 333 | 60 | 1 | 1 | 5054-Water Injection System (Gas Turbine) | U1-Forced - Immediate | 300-Gas Turbine/Jet Engine (Simple Cycle Operation)
5054 | Water Injection System (Gas Turbine) | Gas Turbine | Fuel; Ignition; and Combustion Systems | U1 | Forced - Immediate | 2023 | Gas | GG | 300 | Gas Turbine/Jet Engine (Simple Cycle Operation) | WECC | Summer | 27.6 | 69 | 1 | 1 | 5054-Water Injection System (Gas Turbine) | U1-Forced - Immediate | 300-Gas Turbine/Jet Engine (Simple Cycle Operation)
5054 | Water Injection System (Gas Turbine) | Gas Turbine | Fuel; Ignition; and Combustion Systems | U1 | Forced - Immediate | 2023 | Gas | GG | 300 | Gas Turbine/Jet Engine (Simple Cycle Operation) | SERC | Winter | 6581.4841 | 104.33 | 1 | 1 | 5054-Water Injection System (Gas Turbine) | U1-Forced - Immediate | 300-Gas Turbine/Jet Engine (Simple Cycle Operation)
5054 | Water Injection System (Gas Turbine) | Gas Turbine | Fuel; Ignition; and Combustion Systems | D1 | Forced - Immediate | 2023 | Oil | DI | 300 | Gas Turbine/Jet Engine (Simple Cycle Operation) | NPCC | Winter | 13.2683 | 41.9 | 1 | 1 | 5054-Water Injection System (Gas Turbine) | D1-Forced - Immediate | 300-Gas Turbine/Jet Engine (Simple Cycle Operation)
5054 | Water Injection System (Gas Turbine) | Gas Turbine | Fuel; Ignition; and Combustion Systems | U1 | Forced - Immediate | 2023 | Gas | GG | 300 | Gas Turbine/Jet Engine (Simple Cycle Operation) | SERC | Off-Peak | 32.5833 | 85 | 1 | 1 | 5054-Water Injection System (Gas Turbine) | U1-Forced - Immediate | 300-Gas Turbine/Jet Engine (Simple Cycle Operation)
5054 | Water Injection System (Gas Turbine) | Gas Turbine | Fuel; Ignition; and Combustion Systems | U1 | Forced - Immediate | 2023 | Gas | GG | 300 | Gas Turbine/Jet Engine (Simple Cycle Operation) | TRE | Off-Peak | 100.0266 | 49.6 | 1 | 1 | 5054-Water Injection System (Gas Turbine) | U1-Forced - Immediate | 300-Gas Turbine/Jet Engine (Simple Cycle Operation)
5054 | Water Injection System (Gas Turbine) | Gas Turbine | Fuel; Ignition; and Combustion Systems | U1 | Forced - Immediate | 2023 | Gas | GG | 300 | Gas Turbine/Jet Engine (Simple Cycle Operation) | MRO | Summer | 3.8333 | 46 | 1 | 1 | 5054-Water Injection System (Gas Turbine) | U1-Forced - Immediate | 300-Gas Turbine/Jet Engine (Simple Cycle Operation)
5054 | Water Injection System (Gas Turbine) | Gas Turbine | Fuel; Ignition; and Combustion Systems | U1 | Forced - Immediate | 2023 | Gas | GG | 300 | Gas Turbine/Jet Engine (Simple Cycle Operation) | MRO | Summer | 9.2 | 46 | 1 | 1 | 5054-Water Injection System (Gas Turbine) | U1-Forced - Immediate | 300-Gas Turbine/Jet Engine (Simple Cycle Operation)
5054 | Water Injection System (Gas Turbine) | Gas Turbine | Fuel; Ignition; and Combustion Systems | U1 | Forced - Immediate | 2023 | Gas | GG | 300 | Gas Turbine/Jet Engine (Simple Cycle Operation) | WECC | Summer | 108.5 | 42 | 1 | 1 | 5054-Water Injection System (Gas Turbine) | U1-Forced - Immediate | 300-Gas Turbine/Jet Engine (Simple Cycle Operation)
5054 | Water Injection System (Gas Turbine) | Gas Turbine | Fuel; Ignition; and Combustion Systems | U1 | Forced - Immediate | 2023 | Gas | GG | 300 | Gas Turbine/Jet Engine (Simple Cycle Operation) | NPCC | Winter | 12.38 | 61.9 | 1 | 1 | 5054-Water Injection System (Gas Turbine) | U1-Forced - Immediate | 300-Gas Turbine/Jet Engine (Simple Cycle Operation)
5054 | Water Injection System (Gas Turbine) | Gas Turbine | Fuel; Ignition; and Combustion Systems | U1 | Forced - Immediate | 2023 | Gas | GG | 300 | Gas Turbine/Jet Engine (Simple Cycle Operation) | MRO | Winter | 58.5 | 45 | 1 | 1 | 5054-Water Injection System (Gas Turbine) | U1-Forced - Immediate | 300-Gas Turbine/Jet Engine (Simple Cycle Operation)
5054 | Water Injection System (Gas Turbine) | Gas Turbine | Fuel; Ignition; and Combustion Systems | D1 | Forced - Immediate | 2023 | Gas | GG | 300 | Gas Turbine/Jet Engine (Simple Cycle Operation) | MRO | Off-Peak | 28.4167 | 27.5 | 1 | 1 | 5054-Water Injection System (Gas Turbine) | D1-Forced - Immediate | 300-Gas Turbine/Jet Engine (Simple Cycle Operation)
5054 | Water Injection System (Gas Turbine) | Gas Turbine | Fuel; Ignition; and Combustion Systems | D1 | Forced - Immediate | 2023 | Gas | GG | 300 | Gas Turbine/Jet Engine (Simple Cycle Operation) | MRO | Off-Peak | 28.75 | 25 | 1 | 1 | 5054-Water Injection System (Gas Turbine) | D1-Forced - Immediate | 300-Gas Turbine/Jet Engine (Simple Cycle Operation)
5054 | Water Injection System (Gas Turbine) | Gas Turbine | Fuel; Ignition; and Combustion Systems | D1 | Forced - Immediate | 2023 | Gas | GG | 300 | Gas Turbine/Jet Engine (Simple Cycle Operation) | WECC | Summer | 164.85 | 9 | 1 | 1 | 5054-Water Injection System (Gas Turbine) | D1-Forced - Immediate | 300-Gas Turbine/Jet Engine (Simple Cycle Operation)
5054 | Water Injection System (Gas Turbine) | Gas Turbine | Fuel; Ignition; and Combustion Systems | D1 | Forced - Immediate | 2023 | Gas | GG | 300 | Gas Turbine/Jet Engine (Simple Cycle Operation) | SERC | Winter | 0 | 0 | 1 | 6 | 5054-Water Injection System (Gas Turbine) | D1-Forced - Immediate | 300-Gas Turbine/Jet Engine (Simple Cycle Operation)
5054 | Water Injection System (Gas Turbine) | Gas Turbine | Fuel; Ignition; and Combustion Systems | U1 | Forced - Immediate | 2023 | Gas | GG | 300 | Gas Turbine/Jet Engine (Simple Cycle Operation) | RFC | Off-Peak | 143.5 | 41 | 1 | 1 | 5054-Water Injection System (Gas Turbine) | U1-Forced - Immediate | 300-Gas Turbine/Jet Engine (Simple Cycle Operation)
5054 | Water Injection System (Gas Turbine) | Gas Turbine | Fuel; Ignition; and Combustion Systems | U1 | Forced - Immediate | 2023 | Gas | GG | 300 | Gas Turbine/Jet Engine (Simple Cycle Operation) | TRE | Winter | 195.8333 | 50 | 1 | 1 | 5054-Water Injection System (Gas Turbine) | U1-Forced - Immediate | 300-Gas Turbine/Jet Engine (Simple Cycle Operation)
5054 | Water Injection System (Gas Turbine) | Gas Turbine | Fuel; Ignition; and Combustion Systems | D1 | Forced - Immediate | 2023 | Gas | GG | 300 | Gas Turbine/Jet Engine (Simple Cycle Operation) | MRO | Off-Peak | 93.0417 | 27.5 | 1 | 1 | 5054-Water Injection System (Gas Turbine) | D1-Forced - Immediate | 300-Gas Turbine/Jet Engine (Simple Cycle Operation)
5054 | Water Injection System (Gas Turbine) | Gas Turbine | Fuel; Ignition; and Combustion Systems | D1 | Forced - Immediate | 2023 | Gas | GG | 300 | Gas Turbine/Jet Engine (Simple Cycle Operation) | SERC | Summer | 528.3 | 27 | 1 | 1 | 5054-Water Injection System (Gas Turbine) | D1-Forced - Immediate | 300-Gas Turbine/Jet Engine (Simple Cycle Operation)
5054 | Water Injection System (Gas Turbine) | Gas Turbine | Fuel; Ignition; and Combustion Systems | U1 | Forced - Immediate | 2023 | Gas | GG | 300 | Gas Turbine/Jet Engine (Simple Cycle Operation) | SERC | Off-Peak | 136 | 85 | 1 | 1 | 5054-Water Injection System (Gas Turbine) | U1-Forced - Immediate | 300-Gas Turbine/Jet Engine (Simple Cycle Operation)
5054 | Water Injection System (Gas Turbine) | Gas Turbine | Fuel; Ignition; and Combustion Systems | U1 | Forced - Immediate | 2023 | Oil | DI | 300 | Gas Turbine/Jet Engine (Simple Cycle Operation) | NPCC | Summer | 3993.45 | 79 | 1 | 1 | 5054-Water Injection System (Gas Turbine) | U1-Forced - Immediate | 300-Gas Turbine/Jet Engine (Simple Cycle Operation)
5054 | Water Injection System (Gas Turbine) | Gas Turbine | Fuel; Ignition; and Combustion Systems | SF | Startup Failure | 2023 | Gas | GG | 300 | Gas Turbine/Jet Engine (Simple Cycle Operation) | RFC | Summer | 43.9166 | 85 | 1 | 1 | 5054-Water Injection System (Gas Turbine) | SF-Startup Failure | 300-Gas Turbine/Jet Engine (Simple Cycle Operation)
5054 | Water Injection System (Gas Turbine) | Gas Turbine | Fuel; Ignition; and Combustion Systems | U1 | Forced - Immediate | 2023 | Gas | GG | 300 | Gas Turbine/Jet Engine (Simple Cycle Operation) | WECC | Off-Peak | 26.1333 | 49 | 1 | 1 | 5054-Water Injection System (Gas Turbine) | U1-Forced - Immediate | 300-Gas Turbine/Jet Engine (Simple Cycle Operation)
5054 | Water Injection System (Gas Turbine) | Gas Turbine | Fuel; Ignition; and Combustion Systems | U1 | Forced - Immediate | 2023 | Gas | GG | 300 | Gas Turbine/Jet Engine (Simple Cycle Operation) | RFC | Summer | 32.315 | 84.3 | 1 | 1 | 5054-Water Injection System (Gas Turbine) | U1-Forced - Immediate | 300-Gas Turbine/Jet Engine (Simple Cycle Operation)
5054 | Water Injection System (Gas Turbine) | Gas Turbine | Fuel; Ignition; and Combustion Systems | U1 | Forced - Immediate | 2023 | Gas | GG | 300 | Gas Turbine/Jet Engine (Simple Cycle Operation) | SERC | Summer | 181.3333 | 85 | 1 | 1 | 5054-Water Injection System (Gas Turbine) | U1-Forced - Immediate | 300-Gas Turbine/Jet Engine (Simple Cycle Operation)
5054 | Water Injection System (Gas Turbine) | Gas Turbine | Fuel; Ignition; and Combustion Systems | U1 | Forced - Immediate | 2023 | Gas | GG | 300 | Gas Turbine/Jet Engine (Simple Cycle Operation) | WECC | Winter | 167.3333 | 40 | 1 | 1 | 5054-Water Injection System (Gas Turbine) | U1-Forced - Immediate | 300-Gas Turbine/Jet Engine (Simple Cycle Operation)
5054 | Water Injection System (Gas Turbine) | Gas Turbine | Fuel; Ignition; and Combustion Systems | U1 | Forced - Immediate | 2023 | Gas | GG | 300 | Gas Turbine/Jet Engine (Simple Cycle Operation) | WECC | Winter | 1217.2 | 102 | 1 | 1 | 5054-Water Injection System (Gas Turbine) | U1-Forced - Immediate | 300-Gas Turbine/Jet Engine (Simple Cycle Operation)
5054 | Water Injection System (Gas Turbine) | Gas Turbine | Fuel; Ignition; and Combustion Systems | U1 | Forced - Immediate | 2023 | Oil | DI | 300 | Gas Turbine/Jet Engine (Simple Cycle Operation) | WECC | Winter | 42 | 20 | 1 | 1 | 5054-Water Injection System (Gas Turbine) | U1-Forced - Immediate | 300-Gas Turbine/Jet Engine (Simple Cycle Operation)
5054 | Water Injection System (Gas Turbine) | Gas Turbine | Fuel; Ignition; and Combustion Systems | D1 | Forced - Immediate | 2023 | Gas | GG | 300 | Gas Turbine/Jet Engine (Simple Cycle Operation) | TRE | Summer | 1.125 | 4.5 | 1 | 1 | 5054-Water Injection System (Gas Turbine) | D1-Forced - Immediate | 300-Gas Turbine/Jet Engine (Simple Cycle Operation)
5054 | Water Injection System (Gas Turbine) | Gas Turbine | Fuel; Ignition; and Combustion Systems | D1 | Forced - Immediate | 2023 | Gas | GG | 300 | Gas Turbine/Jet Engine (Simple Cycle Operation) | MRO | Summer | 275.8333 | 25 | 1 | 1 | 5054-Water Injection System (Gas Turbine) | D1-Forced - Immediate | 300-Gas Turbine/Jet Engine (Simple Cycle Operation)
5054 | Water Injection System (Gas Turbine) | Gas Turbine | Fuel; Ignition; and Combustion Systems | U1 | Forced - Immediate | 2023 | Gas | GG | 300 | Gas Turbine/Jet Engine (Simple Cycle Operation) | WECC | Off-Peak | 37 | 60 | 1 | 1 | 5054-Water Injection System (Gas Turbine) | U1-Forced - Immediate | 300-Gas Turbine/Jet Engine (Simple Cycle Operation)
5054 | Water Injection System (Gas Turbine) | Gas Turbine | Fuel; Ignition; and Combustion Systems | U1 | Forced - Immediate | 2023 | Gas | GG | 300 | Gas Turbine/Jet Engine (Simple Cycle Operation) | MRO | Off-Peak | 3069 | 165 | 1 | 1 | 5054-Water Injection System (Gas Turbine) | U1-Forced - Immediate | 300-Gas Turbine/Jet Engine (Simple Cycle Operation)
5054 | Water Injection System (Gas Turbine) | Gas Turbine | Fuel; Ignition; and Combustion Systems | U1 | Forced - Immediate | 2023 | Gas | GG | 300 | Gas Turbine/Jet Engine (Simple Cycle Operation) | MRO | Summer | 7.6666 | 46 | 1 | 3 | 5054-Water Injection System (Gas Turbine) | U1-Forced - Immediate | 300-Gas Turbine/Jet Engine (Simple Cycle Operation)
5054 | Water Injection System (Gas Turbine) | Gas Turbine | Fuel; Ignition; and Combustion Systems | U1 | Forced - Immediate | 2023 | Gas | GG | 300 | Gas Turbine/Jet Engine (Simple Cycle Operation) | WECC | Summer | 57.4 | 42 | 1 | 1 | 5054-Water Injection System (Gas Turbine) | U1-Forced - Immediate | 300-Gas Turbine/Jet Engine (Simple Cycle Operation)
5054 | Water Injection System (Gas Turbine) | Gas Turbine | Fuel; Ignition; and Combustion Systems | U1 | Forced - Immediate | 2023 | Gas | GG | 300 | Gas Turbine/Jet Engine (Simple Cycle Operation) | MRO | Winter | 29.3866 | 55.1 | 1 | 1 | 5054-Water Injection System (Gas Turbine) | U1-Forced - Immediate | 300-Gas Turbine/Jet Engine (Simple Cycle Operation)
5054 | Water Injection System (Gas Turbine) | Gas Turbine | Fuel; Ignition; and Combustion Systems | U1 | Forced - Immediate | 2023 | Gas | GG | 300 | Gas Turbine/Jet Engine (Simple Cycle Operation) | WECC | Winter | 51.3333 | 20 | 1 | 1 | 5054-Water Injection System (Gas Turbine) | U1-Forced - Immediate | 300-Gas Turbine/Jet Engine (Simple Cycle Operation)
5054 | Water Injection System (Gas Turbine) | NULL | NULL | U1 | Forced - Immediate | 2023 | Gas | GG | 800 | Miscellaneous | SERC | Off-Peak | 130.1333 | 64 | 1 | 1 | 5054-Water Injection System (Gas Turbine) | U1-Forced - Immediate | 800-Miscellaneous
5054 | Water Injection System (Gas Turbine) | NULL | NULL | U2 | Forced - Delayed | 2023 | Gas | GG | 800 | Miscellaneous | SERC | Off-Peak | 493.8666 | 64 | 1 | 1 | 5054-Water Injection System (Gas Turbine) | U2-Forced - Delayed | 800-Miscellaneous
5054 | Water Injection System (Gas Turbine) | Gas Turbine | Fuel; Ignition; and Combustion Systems | D1 | Forced - Immediate | 2023 | Gas | GG | 850 | Combined Cycle Block | NPCC | Winter | 41.44 | 103.6 | 1 | 1 | 5054-Water Injection System (Gas Turbine) | D1-Forced - Immediate | 850-Combined Cycle Block
5054 | Water Injection System (Gas Turbine) | Gas Turbine | Fuel; Ignition; and Combustion Systems | D1 | Forced - Immediate | 2023 | Gas | GG | 850 | Combined Cycle Block | NPCC | Winter | 196.7051 | 380.72 | 1 | 1 | 5054-Water Injection System (Gas Turbine) | D1-Forced - Immediate | 850-Combined Cycle Block
5054 | Water Injection System (Gas Turbine) | Gas Turbine | Fuel; Ignition; and Combustion Systems | U1 | Forced - Immediate | 2023 | Gas | GG | 850 | Combined Cycle Block | NPCC | Off-Peak | 22.75 | 65 | 1 | 1 | 5054-Water Injection System (Gas Turbine) | U1-Forced - Immediate | 850-Combined Cycle Block
5054 | Water Injection System (Gas Turbine) | Gas Turbine | Fuel; Ignition; and Combustion Systems | U1 | Forced - Immediate | 2023 | Gas | GG | 850 | Combined Cycle Block | WECC | Summer | 25 | 30 | 1 | 1 | 5054-Water Injection System (Gas Turbine) | U1-Forced - Immediate | 850-Combined Cycle Block
5054 | Water Injection System (Gas Turbine) | Gas Turbine | Fuel; Ignition; and Combustion Systems | U1 | Forced - Immediate | 2023 | Gas | GG | 850 | Combined Cycle Block | WECC | Summer | 44 | 30 | 1 | 1 | 5054-Water Injection System (Gas Turbine) | U1-Forced - Immediate | 850-Combined Cycle Block
5054 | Water Injection System (Gas Turbine) | Gas Turbine | Fuel; Ignition; and Combustion Systems | U1 | Forced - Immediate | 2023 | Gas | GG | 850 | Combined Cycle Block | NPCC | Winter | 486.8931 | 275.6 | 1 | 1 | 5054-Water Injection System (Gas Turbine) | U1-Forced - Immediate | 850-Combined Cycle Block
5054 | Water Injection System (Gas Turbine) | Gas Turbine | Fuel; Ignition; and Combustion Systems | U1 | Forced - Immediate | 2023 | Gas | GG | 850 | Combined Cycle Block | WECC | Off-Peak | 21.525 | 28.7 | 1 | 1 | 5054-Water Injection System (Gas Turbine) | U1-Forced - Immediate | 850-Combined Cycle Block
5054 | Water Injection System (Gas Turbine) | Gas Turbine | Fuel; Ignition; and Combustion Systems | U1 | Forced - Immediate | 2023 | Gas | GG | 850 | Combined Cycle Block | NPCC | Off-Peak | 16.25 | 65 | 1 | 1 | 5054-Water Injection System (Gas Turbine) | U1-Forced - Immediate | 850-Combined Cycle Block
5054 | Water Injection System (Gas Turbine) | Gas Turbine | Fuel; Ignition; and Combustion Systems | U1 | Forced - Immediate | 2023 | Gas | GG | 850 | Combined Cycle Block | WECC | Summer | 30.175 | 25.5 | 1 | 1 | 5054-Water Injection System (Gas Turbine) | U1-Forced - Immediate | 850-Combined Cycle Block
5054 | Water Injection System (Gas Turbine) | Gas Turbine | Fuel; Ignition; and Combustion Systems | U1 | Forced - Immediate | 2023 | Gas | GG | 850 | Combined Cycle Block | SERC | Summer | 1542.8 | 152 | 1 | 1 | 5054-Water Injection System (Gas Turbine) | U1-Forced - Immediate | 850-Combined Cycle Block
5054 | Water Injection System (Gas Turbine) | Gas Turbine | Fuel; Ignition; and Combustion Systems | D1 | Forced - Immediate | 2023 | Gas | GG | 850 | Combined Cycle Block | NPCC | Summer | 51.8 | 103.6 | 1 | 1 | 5054-Water Injection System (Gas Turbine) | D1-Forced - Immediate | 850-Combined Cycle Block
5054 | Water Injection System (Gas Turbine) | Gas Turbine | Fuel; Ignition; and Combustion Systems | U1 | Forced - Immediate | 2023 | Gas | GG | 850 | Combined Cycle Block | WECC | Summer | 22.44 | 26.4 | 1 | 1 | 5054-Water Injection System (Gas Turbine) | U1-Forced - Immediate | 850-Combined Cycle Block
5054 | Water Injection System (Gas Turbine) | Gas Turbine | Fuel; Ignition; and Combustion Systems | U1 | Forced - Immediate | 2023 | Gas | GG | 851 | CC GT units | WECC | Off-Peak | 581.8999 | 138 | 1 | 1 | 5054-Water Injection System (Gas Turbine) | U1-Forced - Immediate | 851-CC GT units
5054 | Water Injection System (Gas Turbine) | Gas Turbine | Fuel; Ignition; and Combustion Systems | U1 | Forced - Immediate | 2023 | Gas | GG | 851 | CC GT units | RFC | Summer | 31.5 | 126 | 1 | 3 | 5054-Water Injection System (Gas Turbine) | U1-Forced - Immediate | 851-CC GT units
5054 | Water Injection System (Gas Turbine) | Gas Turbine | Fuel; Ignition; and Combustion Systems | U1 | Forced - Immediate | 2023 | Gas | GG | 851 | CC GT units | RFC | Summer | 29.4 | 126 | 1 | 1 | 5054-Water Injection System (Gas Turbine) | U1-Forced - Immediate | 851-CC GT units
5054 | Water Injection System (Gas Turbine) | Gas Turbine | Fuel; Ignition; and Combustion Systems | U1 | Forced - Immediate | 2023 | Gas | GG | 851 | CC GT units | RFC | Summer | 130.2 | 126 | 1 | 1 | 5054-Water Injection System (Gas Turbine) | U1-Forced - Immediate | 851-CC GT units
5054 | Water Injection System (Gas Turbine) | Gas Turbine | Fuel; Ignition; and Combustion Systems | D1 | Forced - Immediate | 2023 | Gas | GG | 851 | CC GT units | RFC | Off-Peak | 1834.471 | 12.37 | 1 | 1 | 5054-Water Injection System (Gas Turbine) | D1-Forced - Immediate | 851-CC GT units
5054 | Water Injection System (Gas Turbine) | Gas Turbine | Fuel; Ignition; and Combustion Systems | U1 | Forced - Immediate | 2023 | Gas | GG | 851 | CC GT units | RFC | Summer | 70.408 | 108.32 | 1 | 1 | 5054-Water Injection System (Gas Turbine) | U1-Forced - Immediate | 851-CC GT units
5054 | Water Injection System (Gas Turbine) | Gas Turbine | Fuel; Ignition; and Combustion Systems | U1 | Forced - Immediate | 2023 | Gas | GG | 851 | CC GT units | RFC | Winter | 163.8 | 126 | 1 | 1 | 5054-Water Injection System (Gas Turbine) | U1-Forced - Immediate | 851-CC GT units
5054 | Water Injection System (Gas Turbine) | Gas Turbine | Fuel; Ignition; and Combustion Systems | D1 | Forced - Immediate | 2023 | Gas | GG | 851 | CC GT units | RFC | Summer | 240.8 | 10.32 | 1 | 1 | 5054-Water Injection System (Gas Turbine) | D1-Forced - Immediate | 851-CC GT units
5054 | Water Injection System (Gas Turbine) | Gas Turbine | Fuel; Ignition; and Combustion Systems | U1 | Forced - Immediate | 2023 | Gas | GG | 851 | CC GT units | RFC | Winter | 44.1 | 126 | 1 | 1 | 5054-Water Injection System (Gas Turbine) | U1-Forced - Immediate | 851-CC GT units
5054 | Water Injection System (Gas Turbine) | Gas Turbine | Fuel; Ignition; and Combustion Systems | U1 | Forced - Immediate | 2023 | Gas | GG | 851 | CC GT units | WECC | Off-Peak | 82.8 | 138 | 1 | 1 | 5054-Water Injection System (Gas Turbine) | U1-Forced - Immediate | 851-CC GT units
5054 | Water Injection System (Gas Turbine) | Gas Turbine | Fuel; Ignition; and Combustion Systems | U1 | Forced - Immediate | 2023 | Gas | GG | 851 | CC GT units | RFC | Summer | 27.2999 | 126 | 2 | 2 | 5054-Water Injection System (Gas Turbine) | U1-Forced - Immediate | 851-CC GT units
5054 | Water Injection System (Gas Turbine) | Gas Turbine | Fuel; Ignition; and Combustion Systems | U1 | Forced - Immediate | 2023 | Gas | GG | 851 | CC GT units | SERC | Summer | 1293.8999 | 342 | 1 | 1 | 5054-Water Injection System (Gas Turbine) | U1-Forced - Immediate | 851-CC GT units
5054 | Water Injection System (Gas Turbine) | Gas Turbine | Fuel; Ignition; and Combustion Systems | U1 | Forced - Immediate | 2023 | Gas | GG | 851 | CC GT units | RFC | Winter | 27.2999 | 126 | 1 | 1 | 5054-Water Injection System (Gas Turbine) | U1-Forced - Immediate | 851-CC GT units
5054 | Water Injection System (Gas Turbine) | Gas Turbine | Fuel; Ignition; and Combustion Systems | U1 | Forced - Immediate | 2023 | Gas | GG | 851 | CC GT units | RFC | Winter | 50.4 | 126 | 1 | 1 | 5054-Water Injection System (Gas Turbine) | U1-Forced - Immediate | 851-CC GT units
5054 | Water Injection System (Gas Turbine) | Gas Turbine | Fuel; Ignition; and Combustion Systems | U1 | Forced - Immediate | 2023 | Gas | GG | 851 | CC GT units | WECC | Summer | 66.7 | 138 | 1 | 1 | 5054-Water Injection System (Gas Turbine) | U1-Forced - Immediate | 851-CC GT units
5054 | Water Injection System (Gas Turbine) | Gas Turbine | Fuel; Ignition; and Combustion Systems | U1 | Forced - Immediate | 2023 | Gas | GG | 851 | CC GT units | RFC | Summer | 83.9999 | 126 | 1 | 1 | 5054-Water Injection System (Gas Turbine) | U1-Forced - Immediate | 851-CC GT units
5054 | Water Injection System (Gas Turbine) | Gas Turbine | Fuel; Ignition; and Combustion Systems | U1 | Forced - Immediate | 2023 | Gas | GG | 851 | CC GT units | WECC | Off-Peak | 69 | 138 | 1 | 1 | 5054-Water Injection System (Gas Turbine) | U1-Forced - Immediate | 851-CC GT units
5054 | Water Injection System (Gas Turbine) | Gas Turbine | Fuel; Ignition; and Combustion Systems | U1 | Forced - Immediate | 2023 | Gas | GG | 851 | CC GT units | RFC | Winter | 29.4 | 126 | 1 | 1 | 5054-Water Injection System (Gas Turbine) | U1-Forced - Immediate | 851-CC GT units
5054 | Water Injection System (Gas Turbine) | Gas Turbine | Fuel; Ignition; and Combustion Systems | U1 | Forced - Immediate | 2023 | Gas | GG | 851 | CC GT units | WECC | Summer | 197.8 | 138 | 1 | 1 | 5054-Water Injection System (Gas Turbine) | U1-Forced - Immediate | 851-CC GT units
5054 | Water Injection System (Gas Turbine) | Gas Turbine | Fuel; Ignition; and Combustion Systems | U1 | Forced - Immediate | 2023 | Gas | GG | 851 | CC GT units | WECC | Summer | 248.4166 | 55 | 1 | 1 | 5054-Water Injection System (Gas Turbine) | U1-Forced - Immediate | 851-CC GT units
5054 | Water Injection System (Gas Turbine) | Gas Turbine | Fuel; Ignition; and Combustion Systems | D1 | Forced - Immediate | 2023 | Waste Heat | WH | 852 | CC steam units | RFC | Winter | 21.175 | 60.5 | 1 | 1 | 5054-Water Injection System (Gas Turbine) | D1-Forced - Immediate | 852-CC steam units
5054 | Water Injection System (Gas Turbine) | Gas Turbine | Fuel; Ignition; and Combustion Systems | D1 | Forced - Immediate | 2023 | Waste Heat | WH | 852 | CC steam units | RFC | Winter | 24.2 | 60.5 | 1 | 1 | 5054-Water Injection System (Gas Turbine) | D1-Forced - Immediate | 852-CC steam units
5054 | Water Injection System (Gas Turbine) | Gas Turbine | Fuel; Ignition; and Combustion Systems | D1 | Forced - Immediate | 2023 | Waste Heat | WH | 852 | CC steam units | RFC | Summer | 13.1083 | 60.5 | 1 | 2 | 5054-Water Injection System (Gas Turbine) | D1-Forced - Immediate | 852-CC steam units
5054 | Water Injection System (Gas Turbine) | Gas Turbine | Fuel; Ignition; and Combustion Systems | U1 | Forced - Immediate | 2023 | Waste Heat | WH | 852 | CC steam units | WECC | Off-Peak | 79.5 | 90 | 1 | 1 | 5054-Water Injection System (Gas Turbine) | U1-Forced - Immediate | 852-CC steam units
5054 | Water Injection System (Gas Turbine) | Gas Turbine | Fuel; Ignition; and Combustion Systems | D1 | Forced - Immediate | 2023 | Waste Heat | WH | 852 | CC steam units | RFC | Summer | 31.425 | 125.7 | 1 | 1 | 5054-Water Injection System (Gas Turbine) | D1-Forced - Immediate | 852-CC steam units
5054 | Water Injection System (Gas Turbine) | Gas Turbine | Fuel; Ignition; and Combustion Systems | D1 | Forced - Immediate | 2023 | Waste Heat | WH | 852 | CC steam units | RFC | Winter | 13.1083 | 60.5 | 1 | 1 | 5054-Water Injection System (Gas Turbine) | D1-Forced - Immediate | 852-CC steam units
5054 | Water Injection System (Gas Turbine) | Gas Turbine | Fuel; Ignition; and Combustion Systems | U1 | Forced - Immediate | 2023 | Waste Heat | WH | 852 | CC steam units | WECC | Off-Peak | 67.5 | 90 | 1 | 1 | 5054-Water Injection System (Gas Turbine) | U1-Forced - Immediate | 852-CC steam units
5054 | Water Injection System (Gas Turbine) | Gas Turbine | Fuel; Ignition; and Combustion Systems | U1 | Forced - Immediate | 2023 | Waste Heat | WH | 852 | CC steam units | WECC | Off-Peak | 648 | 90 | 1 | 1 | 5054-Water Injection System (Gas Turbine) | U1-Forced - Immediate | 852-CC steam units
5054 | Water Injection System (Gas Turbine) | Gas Turbine | Fuel; Ignition; and Combustion Systems | U1 | Forced - Immediate | 2023 | Waste Heat | WH | 852 | CC steam units | WECC | Summer | 63 | 90 | 1 | 1 | 5054-Water Injection System (Gas Turbine) | U1-Forced - Immediate | 852-CC steam units
5054 | Water Injection System (Gas Turbine) | Gas Turbine | Fuel; Ignition; and Combustion Systems | D1 | Forced - Immediate | 2023 | Waste Heat | WH | 852 | CC steam units | RFC | Summer | 62.5166 | 60.5 | 1 | 1 | 5054-Water Injection System (Gas Turbine) | D1-Forced - Immediate | 852-CC steam units
5054 | Water Injection System (Gas Turbine) | Gas Turbine | Fuel; Ignition; and Combustion Systems | D1 | Forced - Immediate | 2023 | Waste Heat | WH | 852 | CC steam units | RFC | Winter | 78.65 | 60.5 | 1 | 1 | 5054-Water Injection System (Gas Turbine) | D1-Forced - Immediate | 852-CC steam units
5054 | Water Injection System (Gas Turbine) | Gas Turbine | Fuel; Ignition; and Combustion Systems | D1 | Forced - Immediate | 2023 | Waste Heat | WH | 852 | CC steam units | RFC | Summer | 15.125 | 60.5 | 1 | 3 | 5054-Water Injection System (Gas Turbine) | D1-Forced - Immediate | 852-CC steam units
5054 | Water Injection System (Gas Turbine) | Gas Turbine | Fuel; Ignition; and Combustion Systems | D1 | Forced - Immediate | 2023 | Waste Heat | WH | 852 | CC steam units | RFC | Summer | 40.3333 | 60.5 | 1 | 1 | 5054-Water Injection System (Gas Turbine) | D1-Forced - Immediate | 852-CC steam units
5054 | Water Injection System (Gas Turbine) | Gas Turbine | Fuel; Ignition; and Combustion Systems | D1 | Forced - Immediate | 2023 | Waste Heat | WH | 852 | CC steam units | RFC | Winter | 14.1166 | 60.5 | 1 | 1 | 5054-Water Injection System (Gas Turbine) | D1-Forced - Immediate | 852-CC steam units
5054 | Water Injection System (Gas Turbine) | Gas Turbine | Fuel; Ignition; and Combustion Systems | U1 | Forced - Immediate | 2023 | Waste Heat | WH | 852 | CC steam units | WECC | Summer | 129 | 90 | 1 | 1 | 5054-Water Injection System (Gas Turbine) | U1-Forced - Immediate | 852-CC steam units
5054 | Water Injection System (Gas Turbine) | Gas Turbine | Fuel; Ignition; and Combustion Systems | D1 | Forced - Immediate | 2023 | Waste Heat | WH | 852 | CC steam units | RFC | Summer | 33.9495 | 52.23 | 1 | 1 | 5054-Water Injection System (Gas Turbine) | D1-Forced - Immediate | 852-CC steam units
5054 | Water Injection System (Gas Turbine) | Gas Turbine | Fuel; Ignition; and Combustion Systems | D1 | Forced - Immediate | 2023 | Gas | GG | 860 | Co-generator Block | NPCC | Summer | 4434.4165 | 209.5 | 1 | 1 | 5054-Water Injection System (Gas Turbine) | D1-Forced - Immediate | 860-Co-generator Block
5060 | Atomizing air system B | Gas Turbine | Fuel; Ignition; and Combustion Systems | U1 | Forced - Immediate | 2023 | Gas | GG | 300 | Gas Turbine/Jet Engine (Simple Cycle Operation) | RFC | Off-Peak | 486.8265 | 179.2 | 1 | 1 | 5060-Atomizing air system B | U1-Forced - Immediate | 300-Gas Turbine/Jet Engine (Simple Cycle Operation)
5060 | Atomizing air system B | Gas Turbine | Fuel; Ignition; and Combustion Systems | U1 | Forced - Immediate | 2023 | Oil | DI | 300 | Gas Turbine/Jet Engine (Simple Cycle Operation) | SERC | Off-Peak | 43.05 | 41 | 1 | 1 | 5060-Atomizing air system B | U1-Forced - Immediate | 300-Gas Turbine/Jet Engine (Simple Cycle Operation)
5060 | Atomizing air system B | Gas Turbine | Fuel; Ignition; and Combustion Systems | U1 | Forced - Immediate | 2023 | Oil | DI | 300 | Gas Turbine/Jet Engine (Simple Cycle Operation) | SERC | Winter | 38.8666 | 53 | 1 | 1 | 5060-Atomizing air system B | U1-Forced - Immediate | 300-Gas Turbine/Jet Engine (Simple Cycle Operation)
5060 | Atomizing air system B | Gas Turbine | Fuel; Ignition; and Combustion Systems | U1 | Forced - Immediate | 2023 | Gas | GG | 300 | Gas Turbine/Jet Engine (Simple Cycle Operation) | WECC | Off-Peak | 22863.9166 | 151 | 1 | 1 | 5060-Atomizing air system B | U1-Forced - Immediate | 300-Gas Turbine/Jet Engine (Simple Cycle Operation)
5060 | Atomizing air system B | Gas Turbine | Fuel; Ignition; and Combustion Systems | U1 | Forced - Immediate | 2023 | Oil | DI | 300 | Gas Turbine/Jet Engine (Simple Cycle Operation) | SERC | Off-Peak | 31.5 | 45 | 1 | 1 | 5060-Atomizing air system B | U1-Forced - Immediate | 300-Gas Turbine/Jet Engine (Simple Cycle Operation)
5060 | Atomizing air system B | Gas Turbine | Fuel; Ignition; and Combustion Systems | SF | Startup Failure | 2023 | Gas | GG | 300 | Gas Turbine/Jet Engine (Simple Cycle Operation) | SERC | Summer | 423.9 | 157 | 1 | 1 | 5060-Atomizing air system B | SF-Startup Failure | 300-Gas Turbine/Jet Engine (Simple Cycle Operation)
5060 | Atomizing air system B | Gas Turbine | Fuel; Ignition; and Combustion Systems | U1 | Forced - Immediate | 2023 | Gas | GG | 300 | Gas Turbine/Jet Engine (Simple Cycle Operation) | SERC | Winter | 332.9333 | 88 | 1 | 1 | 5060-Atomizing air system B | U1-Forced - Immediate | 300-Gas Turbine/Jet Engine (Simple Cycle Operation)
5060 | Atomizing air system B | Gas Turbine | Fuel; Ignition; and Combustion Systems | U1 | Forced - Immediate | 2023 | Oil | DI | 300 | Gas Turbine/Jet Engine (Simple Cycle Operation) | SERC | Winter | 29170.4 | 48 | 1 | 1 | 5060-Atomizing air system B | U1-Forced - Immediate | 300-Gas Turbine/Jet Engine (Simple Cycle Operation)
5060 | Atomizing air system B | Gas Turbine | Fuel; Ignition; and Combustion Systems | U1 | Forced - Immediate | 2023 | Gas | GG | 300 | Gas Turbine/Jet Engine (Simple Cycle Operation) | WECC | Off-Peak | 1214.4 | 103.5 | 1 | 1 | 5060-Atomizing air system B | U1-Forced - Immediate | 300-Gas Turbine/Jet Engine (Simple Cycle Operation)
5060 | Atomizing air system B | Gas Turbine | Fuel; Ignition; and Combustion Systems | U1 | Forced - Immediate | 2023 | Gas | GG | 300 | Gas Turbine/Jet Engine (Simple Cycle Operation) | MRO | Summer | 98.3667 | 26 | 1 | 1 | 5060-Atomizing air system B | U1-Forced - Immediate | 300-Gas Turbine/Jet Engine (Simple Cycle Operation)
5060 | Atomizing air system B | Gas Turbine | Fuel; Ignition; and Combustion Systems | U1 | Forced - Immediate | 2023 | Oil | DI | 300 | Gas Turbine/Jet Engine (Simple Cycle Operation) | SERC | Summer | 73653.7667 | 41 | 1 | 1 | 5060-Atomizing air system B | U1-Forced - Immediate | 300-Gas Turbine/Jet Engine (Simple Cycle Operation)
5060 | Atomizing air system B | Gas Turbine | Fuel; Ignition; and Combustion Systems | U1 | Forced - Immediate | 2023 | Gas | GG | 300 | Gas Turbine/Jet Engine (Simple Cycle Operation) | SERC | Winter | 200.1 | 174 | 1 | 1 | 5060-Atomizing air system B | U1-Forced - Immediate | 300-Gas Turbine/Jet Engine (Simple Cycle Operation)
5060 | Atomizing air system B | Gas Turbine | Fuel; Ignition; and Combustion Systems | SF | Startup Failure | 2023 | Gas | GG | 300 | Gas Turbine/Jet Engine (Simple Cycle Operation) | RFC | Winter | 320.95 | 183.4 | 1 | 1 | 5060-Atomizing air system B | SF-Startup Failure | 300-Gas Turbine/Jet Engine (Simple Cycle Operation)
5060 | Atomizing air system B | Gas Turbine | Fuel; Ignition; and Combustion Systems | SF | Startup Failure | 2023 | Oil | DI | 300 | Gas Turbine/Jet Engine (Simple Cycle Operation) | MRO | Summer | 44059.3067 | 46.1 | 1 | 1 | 5060-Atomizing air system B | SF-Startup Failure | 300-Gas Turbine/Jet Engine (Simple Cycle Operation)
5060 | Atomizing air system B | Gas Turbine | Fuel; Ignition; and Combustion Systems | U1 | Forced - Immediate | 2023 | Oil | DI | 300 | Gas Turbine/Jet Engine (Simple Cycle Operation) | SERC | Off-Peak | 4 | 48 | 1 | 1 | 5060-Atomizing air system B | U1-Forced - Immediate | 300-Gas Turbine/Jet Engine (Simple Cycle Operation)
5060 | Atomizing air system B | Gas Turbine | Fuel; Ignition; and Combustion Systems | U1 | Forced - Immediate | 2023 | Oil | DI | 300 | Gas Turbine/Jet Engine (Simple Cycle Operation) | SERC | Winter | 68509.5666 | 53 | 1 | 1 | 5060-Atomizing air system B | U1-Forced - Immediate | 300-Gas Turbine/Jet Engine (Simple Cycle Operation)
5060 | Atomizing air system B | Gas Turbine | Fuel; Ignition; and Combustion Systems | SF | Startup Failure | 2023 | Oil | DI | 300 | Gas Turbine/Jet Engine (Simple Cycle Operation) | SERC | Off-Peak | 392.4333 | 61 | 1 | 1 | 5060-Atomizing air system B | SF-Startup Failure | 300-Gas Turbine/Jet Engine (Simple Cycle Operation)
5060 | Atomizing air system B | Gas Turbine | Fuel; Ignition; and Combustion Systems | U1 | Forced - Immediate | 2023 | Gas | GG | 300 | Gas Turbine/Jet Engine (Simple Cycle Operation) | WECC | Winter | 47955 | 69 | 1 | 1 | 5060-Atomizing air system B | U1-Forced - Immediate | 300-Gas Turbine/Jet Engine (Simple Cycle Operation)
5060 | Atomizing air system B | Gas Turbine | Fuel; Ignition; and Combustion Systems | U1 | Forced - Immediate | 2023 | Oil | DI | 300 | Gas Turbine/Jet Engine (Simple Cycle Operation) | SERC | Off-Peak | 2.25 | 45 | 1 | 1 | 5060-Atomizing air system B | U1-Forced - Immediate | 300-Gas Turbine/Jet Engine (Simple Cycle Operation)
5060 | Atomizing air system B | Gas Turbine | Fuel; Ignition; and Combustion Systems | U1 | Forced - Immediate | 2023 | Oil | DI | 300 | Gas Turbine/Jet Engine (Simple Cycle Operation) | SERC | Summer | 13943.4167 | 41 | 1 | 1 | 5060-Atomizing air system B | U1-Forced - Immediate | 300-Gas Turbine/Jet Engine (Simple Cycle Operation)
5060 | Atomizing air system B | Gas Turbine | Fuel; Ignition; and Combustion Systems | SF | Startup Failure | 2023 | Gas | GG | 300 | Gas Turbine/Jet Engine (Simple Cycle Operation) | WECC | Off-Peak | 32.7166 | 151 | 1 | 1 | 5060-Atomizing air system B | SF-Startup Failure | 300-Gas Turbine/Jet Engine (Simple Cycle Operation)
5060 | Atomizing air system B | Gas Turbine | Fuel; Ignition; and Combustion Systems | U1 | Forced - Immediate | 2023 | Gas | GG | 300 | Gas Turbine/Jet Engine (Simple Cycle Operation) | RFC | Off-Peak | 573.4 | 94 | 1 | 1 | 5060-Atomizing air system B | U1-Forced - Immediate | 300-Gas Turbine/Jet Engine (Simple Cycle Operation)
5060 | Atomizing air system B | Gas Turbine | Fuel; Ignition; and Combustion Systems | U1 | Forced - Immediate | 2023 | Gas | GG | 300 | Gas Turbine/Jet Engine (Simple Cycle Operation) | SERC | Summer | 125.8333 | 151 | 1 | 1 | 5060-Atomizing air system B | U1-Forced - Immediate | 300-Gas Turbine/Jet Engine (Simple Cycle Operation)
5060 | Atomizing air system B | Gas Turbine | Fuel; Ignition; and Combustion Systems | U1 | Forced - Immediate | 2023 | Oil | DI | 300 | Gas Turbine/Jet Engine (Simple Cycle Operation) | SERC | Off-Peak | 43673.7666 | 53 | 1 | 1 | 5060-Atomizing air system B | U1-Forced - Immediate | 300-Gas Turbine/Jet Engine (Simple Cycle Operation)
5060 | Atomizing air system B | Gas Turbine | Fuel; Ignition; and Combustion Systems | U1 | Forced - Immediate | 2023 | Oil | DI | 300 | Gas Turbine/Jet Engine (Simple Cycle Operation) | SERC | Summer | 787.5 | 45 | 1 | 1 | 5060-Atomizing air system B | U1-Forced - Immediate | 300-Gas Turbine/Jet Engine (Simple Cycle Operation)
5060 | Atomizing air system B | Gas Turbine | Fuel; Ignition; and Combustion Systems | U1 | Forced - Immediate | 2023 | Oil | DI | 300 | Gas Turbine/Jet Engine (Simple Cycle Operation) | SERC | Summer | 1232.5 | 75 | 1 | 1 | 5060-Atomizing air system B | U1-Forced - Immediate | 300-Gas Turbine/Jet Engine (Simple Cycle Operation)
5060 | Atomizing air system B | Gas Turbine | Fuel; Ignition; and Combustion Systems | SF | Startup Failure | 2023 | Gas | GG | 300 | Gas Turbine/Jet Engine (Simple Cycle Operation) | SERC | Winter | 87.8332 | 170 | 1 | 1 | 5060-Atomizing air system B | SF-Startup Failure | 300-Gas Turbine/Jet Engine (Simple Cycle Operation)
5060 | Atomizing air system B | Gas Turbine | Fuel; Ignition; and Combustion Systems | U1 | Forced - Immediate | 2023 | Gas | GG | 300 | Gas Turbine/Jet Engine (Simple Cycle Operation) | SERC | Winter | 30.3333 | 65 | 1 | 1 | 5060-Atomizing air system B | U1-Forced - Immediate | 300-Gas Turbine/Jet Engine (Simple Cycle Operation)
5060 | Atomizing air system B | Gas Turbine | Fuel; Ignition; and Combustion Systems | U1 | Forced - Immediate | 2023 | Oil | DI | 300 | Gas Turbine/Jet Engine (Simple Cycle Operation) | SERC | Summer | 6631.5 | 45 | 1 | 1 | 5060-Atomizing air system B | U1-Forced - Immediate | 300-Gas Turbine/Jet Engine (Simple Cycle Operation)
5060 | Atomizing air system B | Gas Turbine | Fuel; Ignition; and Combustion Systems | U1 | Forced - Immediate | 2023 | Oil | DI | 300 | Gas Turbine/Jet Engine (Simple Cycle Operation) | SERC | Winter | 36.7333 | 58 | 1 | 1 | 5060-Atomizing air system B | U1-Forced - Immediate | 300-Gas Turbine/Jet Engine (Simple Cycle Operation)
5060 | Atomizing air system B | Gas Turbine | Fuel; Ignition; and Combustion Systems | D1 | Forced - Immediate | 2023 | Gas | GG | 300 | Gas Turbine/Jet Engine (Simple Cycle Operation) | MRO | Summer | 115.225 | 16.5 | 1 | 1 | 5060-Atomizing air system B | D1-Forced - Immediate | 300-Gas Turbine/Jet Engine (Simple Cycle Operation)
5060 | Atomizing air system B | Gas Turbine | Fuel; Ignition; and Combustion Systems | U1 | Forced - Immediate | 2023 | Gas | GG | 300 | Gas Turbine/Jet Engine (Simple Cycle Operation) | SERC | Summer | 39.25 | 157 | 1 | 1 | 5060-Atomizing air system B | U1-Forced - Immediate | 300-Gas Turbine/Jet Engine (Simple Cycle Operation)
5060 | Atomizing air system B | Gas Turbine | Fuel; Ignition; and Combustion Systems | U1 | Forced - Immediate | 2023 | Gas | GG | 300 | Gas Turbine/Jet Engine (Simple Cycle Operation) | WECC | Summer | 8786.0333 | 74.5 | 1 | 1 | 5060-Atomizing air system B | U1-Forced - Immediate | 300-Gas Turbine/Jet Engine (Simple Cycle Operation)
5060 | Atomizing air system B | Gas Turbine | Fuel; Ignition; and Combustion Systems | D1 | Forced - Immediate | 2023 | Gas | GG | 850 | Combined Cycle Block | NPCC | Winter | 23693.4745 | 380.72 | 1 | 1 | 5060-Atomizing air system B | D1-Forced - Immediate | 850-Combined Cycle Block
5060 | Atomizing air system B | Gas Turbine | Fuel; Ignition; and Combustion Systems | D1 | Forced - Immediate | 2023 | Gas | GG | 850 | Combined Cycle Block | RFC | Summer | 287.0832 | 325 | 1 | 1 | 5060-Atomizing air system B | D1-Forced - Immediate | 850-Combined Cycle Block
5060 | Atomizing air system B | Gas Turbine | Fuel; Ignition; and Combustion Systems | U1 | Forced - Immediate | 2023 | Gas | GG | 851 | CC GT units | RFC | Winter | 537.1794 | 225.39 | 1 | 1 | 5060-Atomizing air system B | U1-Forced - Immediate | 851-CC GT units
5060 | Atomizing air system B | Gas Turbine | Fuel; Ignition; and Combustion Systems | U1 | Forced - Immediate | 2023 | Gas | GG | 851 | CC GT units | SERC | Winter | 20997.1999 | 168 | 1 | 1 | 5060-Atomizing air system B | U1-Forced - Immediate | 851-CC GT units
5060 | Atomizing air system B | Gas Turbine | Fuel; Ignition; and Combustion Systems | U1 | Forced - Immediate | 2023 | Gas | GG | 851 | CC GT units | TRE | Off-Peak | 40974.9999 | 150 | 1 | 1 | 5060-Atomizing air system B | U1-Forced - Immediate | 851-CC GT units
5060 | Atomizing air system B | Gas Turbine | Fuel; Ignition; and Combustion Systems | U1 | Forced - Immediate | 2023 | Gas | GG | 851 | CC GT units | SERC | Off-Peak | 17.4999 | 150 | 1 | 1 | 5060-Atomizing air system B | U1-Forced - Immediate | 851-CC GT units
5060 | Atomizing air system B | Gas Turbine | Fuel; Ignition; and Combustion Systems | SF | Startup Failure | 2023 | Gas | GG | 851 | CC GT units | SERC | Summer | 324.9999 | 150 | 1 | 1 | 5060-Atomizing air system B | SF-Startup Failure | 851-CC GT units
5060 | Atomizing air system B | Gas Turbine | Fuel; Ignition; and Combustion Systems | SF | Startup Failure | 2023 | Gas | GG | 851 | CC GT units | SERC | Summer | 93.5 | 187 | 1 | 1 | 5060-Atomizing air system B | SF-Startup Failure | 851-CC GT units
5060 | Atomizing air system B | Gas Turbine | Fuel; Ignition; and Combustion Systems | U1 | Forced - Immediate | 2023 | Gas | GG | 851 | CC GT units | SERC | Off-Peak | 132.5832 | 185 | 1 | 1 | 5060-Atomizing air system B | U1-Forced - Immediate | 851-CC GT units
5060 | Atomizing air system B | Gas Turbine | Fuel; Ignition; and Combustion Systems | SF | Startup Failure | 2023 | Gas | GG | 851 | CC GT units | SERC | Off-Peak | 182.2165 | 188.5 | 1 | 1 | 5060-Atomizing air system B | SF-Startup Failure | 851-CC GT units
5060 | Atomizing air system B | Gas Turbine | Fuel; Ignition; and Combustion Systems | U1 | Forced - Immediate | 2023 | Gas | GG | 851 | CC GT units | SERC | Off-Peak | 1341.4915 | 188.5 | 1 | 1 | 5060-Atomizing air system B | U1-Forced - Immediate | 851-CC GT units
5060 | Atomizing air system B | Gas Turbine | Fuel; Ignition; and Combustion Systems | D1 | Forced - Immediate | 2023 | Waste Heat | WH | 852 | CC steam units | RFC | Winter | 500.4999 | 210 | 1 | 1 | 5060-Atomizing air system B | D1-Forced - Immediate | 852-CC steam units
5060 | Atomizing air system B | Gas Turbine | Fuel; Ignition; and Combustion Systems | D1 | Forced - Immediate | 2023 | Gas | GG | 852 | CC steam units | SERC | Off-Peak | 1821.8665 | 256 | 1 | 1 | 5060-Atomizing air system B | D1-Forced - Immediate | 852-CC steam units
5060 | Atomizing air system B | Gas Turbine | Fuel; Ignition; and Combustion Systems | D1 | Forced - Immediate | 2023 | Gas | GG | 852 | CC steam units | SERC | Summer | 58 | 116 | 1 | 1 | 5060-Atomizing air system B | D1-Forced - Immediate | 852-CC steam units
5060 | Atomizing air system B | Gas Turbine | Fuel; Ignition; and Combustion Systems | D1 | Forced - Immediate | 2023 | Waste Heat | WH | 852 | CC steam units | TRE | Summer | 1708 | 120 | 1 | 1 | 5060-Atomizing air system B | D1-Forced - Immediate | 852-CC steam units
5060 | Atomizing air system B | Gas Turbine | Fuel; Ignition; and Combustion Systems | D1 | Forced - Immediate | 2023 | Waste Heat | WH | 852 | CC steam units | SERC | Winter | 5309.0341 | 46.81 | 1 | 1 | 5060-Atomizing air system B | D1-Forced - Immediate | 852-CC steam units
5060 | Atomizing air system B | Gas Turbine | Fuel; Ignition; and Combustion Systems | D1 | Forced - Immediate | 2023 | Gas | GG | 852 | CC steam units | SERC | Off-Peak | 123.7332 | 128 | 1 | 1 | 5060-Atomizing air system B | D1-Forced - Immediate | 852-CC steam units
5060 | Atomizing air system B | Gas Turbine | Fuel; Ignition; and Combustion Systems | D1 | Forced - Immediate | 2023 | Waste Heat | WH | 852 | CC steam units | TRE | Off-Peak | 33053.1666 | 121 | 1 | 1 | 5060-Atomizing air system B | D1-Forced - Immediate | 852-CC steam units
5060 | Atomizing air system B | Gas Turbine | Fuel; Ignition; and Combustion Systems | U1 | Forced - Immediate | 2023 | Waste Heat | WH | 852 | CC steam units | SERC | Winter | 2459.4665 | 184 | 1 | 1 | 5060-Atomizing air system B | U1-Forced - Immediate | 852-CC steam units
5065 | NOx water injection system including pumps | Gas Turbine | Fuel; Ignition; and Combustion Systems | U1 | Forced - Immediate | 2023 | Gas | GG | 300 | Gas Turbine/Jet Engine (Simple Cycle Operation) | RFC | Summer | 721.4333 | 94.1 | 1 | 1 | 5065-NOx water injection system including pumps | U1-Forced - Immediate | 300-Gas Turbine/Jet Engine (Simple Cycle Operation)
5065 | NOx water injection system including pumps | Gas Turbine | Fuel; Ignition; and Combustion Systems | U1 | Forced - Immediate | 2023 | Gas | GG | 300 | Gas Turbine/Jet Engine (Simple Cycle Operation) | RFC | Summer | 739.8333 | 96.5 | 1 | 1 | 5065-NOx water injection system including pumps | U1-Forced - Immediate | 300-Gas Turbine/Jet Engine (Simple Cycle Operation)
5065 | NOx water injection system including pumps | Gas Turbine | Fuel; Ignition; and Combustion Systems | U1 | Forced - Immediate | 2023 | Gas | GG | 300 | Gas Turbine/Jet Engine (Simple Cycle Operation) | SERC | Summer | 2017.8 | 118 | 1 | 1 | 5065-NOx water injection system including pumps | U1-Forced - Immediate | 300-Gas Turbine/Jet Engine (Simple Cycle Operation)
5065 | NOx water injection system including pumps | Gas Turbine | Fuel; Ignition; and Combustion Systems | D1 | Forced - Immediate | 2023 | Gas | GG | 300 | Gas Turbine/Jet Engine (Simple Cycle Operation) | SERC | Summer | 0 | 0 | 1 | 1 | 5065-NOx water injection system including pumps | D1-Forced - Immediate | 300-Gas Turbine/Jet Engine (Simple Cycle Operation)
5065 | NOx water injection system including pumps | Gas Turbine | Fuel; Ignition; and Combustion Systems | U1 | Forced - Immediate | 2023 | Gas | GG | 300 | Gas Turbine/Jet Engine (Simple Cycle Operation) | TRE | Summer | 25.0833 | 43 | 1 | 1 | 5065-NOx water injection system including pumps | U1-Forced - Immediate | 300-Gas Turbine/Jet Engine (Simple Cycle Operation)
5065 | NOx water injection system including pumps | Gas Turbine | Fuel; Ignition; and Combustion Systems | U1 | Forced - Immediate | 2023 | Gas | GG | 300 | Gas Turbine/Jet Engine (Simple Cycle Operation) | WECC | Summer | 40.5145 | 105.69 | 1 | 1 | 5065-NOx water injection system including pumps | U1-Forced - Immediate | 300-Gas Turbine/Jet Engine (Simple Cycle Operation)
5065 | NOx water injection system including pumps | Gas Turbine | Fuel; Ignition; and Combustion Systems | U1 | Forced - Immediate | 2023 | Gas | GG | 300 | Gas Turbine/Jet Engine (Simple Cycle Operation) | RFC | Summer | 84159.3999 | 78 | 1 | 1 | 5065-NOx water injection system including pumps | U1-Forced - Immediate | 300-Gas Turbine/Jet Engine (Simple Cycle Operation)
5065 | NOx water injection system including pumps | Gas Turbine | Fuel; Ignition; and Combustion Systems | U1 | Forced - Immediate | 2023 | Gas | GG | 300 | Gas Turbine/Jet Engine (Simple Cycle Operation) | RFC | Off-Peak | 5613.8499 | 177 | 1 | 1 | 5065-NOx water injection system including pumps | U1-Forced - Immediate | 300-Gas Turbine/Jet Engine (Simple Cycle Operation)
5065 | NOx water injection system including pumps | Gas Turbine | Fuel; Ignition; and Combustion Systems | U1 | Forced - Immediate | 2023 | Gas | GG | 300 | Gas Turbine/Jet Engine (Simple Cycle Operation) | SERC | Summer | 17.2 | 43 | 1 | 1 | 5065-NOx water injection system including pumps | U1-Forced - Immediate | 300-Gas Turbine/Jet Engine (Simple Cycle Operation)
5065 | NOx water injection system including pumps | Gas Turbine | Fuel; Ignition; and Combustion Systems | U1 | Forced - Immediate | 2023 | Gas | GG | 300 | Gas Turbine/Jet Engine (Simple Cycle Operation) | SERC | Summer | 140.4666 | 43 | 1 | 1 | 5065-NOx water injection system including pumps | U1-Forced - Immediate | 300-Gas Turbine/Jet Engine (Simple Cycle Operation)
5065 | NOx water injection system including pumps | Gas Turbine | Fuel; Ignition; and Combustion Systems | D1 | Forced - Immediate | 2023 | Gas | GG | 300 | Gas Turbine/Jet Engine (Simple Cycle Operation) | WECC | Summer | 1913.0666 | 105.5 | 1 | 1 | 5065-NOx water injection system including pumps | D1-Forced - Immediate | 300-Gas Turbine/Jet Engine (Simple Cycle Operation)
5065 | NOx water injection system including pumps | Gas Turbine | Fuel; Ignition; and Combustion Systems | U1 | Forced - Immediate | 2023 | Gas | GG | 300 | Gas Turbine/Jet Engine (Simple Cycle Operation) | TRE | Summer | 440 | 80 | 1 | 1 | 5065-NOx water injection system including pumps | U1-Forced - Immediate | 300-Gas Turbine/Jet Engine (Simple Cycle Operation)
5065 | NOx water injection system including pumps | Gas Turbine | Fuel; Ignition; and Combustion Systems | U1 | Forced - Immediate | 2023 | Gas | GG | 300 | Gas Turbine/Jet Engine (Simple Cycle Operation) | TRE | Summer | 540 | 80 | 1 | 1 | 5065-NOx water injection system including pumps | U1-Forced - Immediate | 300-Gas Turbine/Jet Engine (Simple Cycle Operation)
5065 | NOx water injection system including pumps | Gas Turbine | Fuel; Ignition; and Combustion Systems | U1 | Forced - Immediate | 2023 | Gas | GG | 300 | Gas Turbine/Jet Engine (Simple Cycle Operation) | WECC | Summer | 846 | 40 | 1 | 1 | 5065-NOx water injection system including pumps | U1-Forced - Immediate | 300-Gas Turbine/Jet Engine (Simple Cycle Operation)
5065 | NOx water injection system including pumps | Gas Turbine | Fuel; Ignition; and Combustion Systems | U1 | Forced - Immediate | 2023 | Gas | GG | 300 | Gas Turbine/Jet Engine (Simple Cycle Operation) | WECC | Winter | 133.3333 | 100 | 1 | 1 | 5065-NOx water injection system including pumps | U1-Forced - Immediate | 300-Gas Turbine/Jet Engine (Simple Cycle Operation)
5065 | NOx water injection system including pumps | Gas Turbine | Fuel; Ignition; and Combustion Systems | U2 | Forced - Delayed | 2023 | Gas | GG | 300 | Gas Turbine/Jet Engine (Simple Cycle Operation) | WECC | Off-Peak | 39.4666 | 74 | 1 | 1 | 5065-NOx water injection system including pumps | U2-Forced - Delayed | 300-Gas Turbine/Jet Engine (Simple Cycle Operation)
5065 | NOx water injection system including pumps | Gas Turbine | Fuel; Ignition; and Combustion Systems | U2 | Forced - Delayed | 2023 | Gas | GG | 300 | Gas Turbine/Jet Engine (Simple Cycle Operation) | SERC | Summer | 60.7017 | 47.3 | 1 | 1 | 5065-NOx water injection system including pumps | U2-Forced - Delayed | 300-Gas Turbine/Jet Engine (Simple Cycle Operation)
5065 | NOx water injection system including pumps | Gas Turbine | Fuel; Ignition; and Combustion Systems | U1 | Forced - Immediate | 2023 | Gas | GG | 300 | Gas Turbine/Jet Engine (Simple Cycle Operation) | WECC | Summer | 190 | 100 | 1 | 1 | 5065-NOx water injection system including pumps | U1-Forced - Immediate | 300-Gas Turbine/Jet Engine (Simple Cycle Operation)
5065 | NOx water injection system including pumps | Gas Turbine | Fuel; Ignition; and Combustion Systems | U1 | Forced - Immediate | 2023 | Gas | GG | 300 | Gas Turbine/Jet Engine (Simple Cycle Operation) | SERC | Summer | 822.075 | 48.5 | 1 | 1 | 5065-NOx water injection system including pumps | U1-Forced - Immediate | 300-Gas Turbine/Jet Engine (Simple Cycle Operation)
5065 | NOx water injection system including pumps | Gas Turbine | Fuel; Ignition; and Combustion Systems | U1 | Forced - Immediate | 2023 | Gas | GG | 300 | Gas Turbine/Jet Engine (Simple Cycle Operation) | TRE | Summer | 1065.3333 | 80 | 1 | 1 | 5065-NOx water injection system including pumps | U1-Forced - Immediate | 300-Gas Turbine/Jet Engine (Simple Cycle Operation)
5065 | NOx water injection system including pumps | Gas Turbine | Fuel; Ignition; and Combustion Systems | U1 | Forced - Immediate | 2023 | Gas | GG | 300 | Gas Turbine/Jet Engine (Simple Cycle Operation) | MRO | Winter | 109.5 | 45 | 1 | 1 | 5065-NOx water injection system including pumps | U1-Forced - Immediate | 300-Gas Turbine/Jet Engine (Simple Cycle Operation)
5065 | NOx water injection system including pumps | Gas Turbine | Fuel; Ignition; and Combustion Systems | U1 | Forced - Immediate | 2023 | Gas | GG | 300 | Gas Turbine/Jet Engine (Simple Cycle Operation) | MRO | Winter | 601.0094 | 139.23 | 1 | 1 | 5065-NOx water injection system including pumps | U1-Forced - Immediate | 300-Gas Turbine/Jet Engine (Simple Cycle Operation)
5065 | NOx water injection system including pumps | Gas Turbine | Fuel; Ignition; and Combustion Systems | U2 | Forced - Delayed | 2023 | Gas | GG | 300 | Gas Turbine/Jet Engine (Simple Cycle Operation) | NPCC | Summer | 105.4 | 93 | 1 | 1 | 5065-NOx water injection system including pumps | U2-Forced - Delayed | 300-Gas Turbine/Jet Engine (Simple Cycle Operation)
5065 | NOx water injection system including pumps | Gas Turbine | Fuel; Ignition; and Combustion Systems | D1 | Forced - Immediate | 2023 | Gas | GG | 300 | Gas Turbine/Jet Engine (Simple Cycle Operation) | MRO | Winter | 164.25 | 27 | 1 | 1 | 5065-NOx water injection system including pumps | D1-Forced - Immediate | 300-Gas Turbine/Jet Engine (Simple Cycle Operation)
5065 | NOx water injection system including pumps | Gas Turbine | Fuel; Ignition; and Combustion Systems | D1 | Forced - Immediate | 2023 | Oil | DI | 300 | Gas Turbine/Jet Engine (Simple Cycle Operation) | RFC | Summer | 144.43 | 20.2 | 1 | 1 | 5065-NOx water injection system including pumps | D1-Forced - Immediate | 300-Gas Turbine/Jet Engine (Simple Cycle Operation)
5065 | NOx water injection system including pumps | Gas Turbine | Fuel; Ignition; and Combustion Systems | U1 | Forced - Immediate | 2023 | Gas | GG | 300 | Gas Turbine/Jet Engine (Simple Cycle Operation) | TRE | Off-Peak | 124.2 | 46 | 1 | 1 | 5065-NOx water injection system including pumps | U1-Forced - Immediate | 300-Gas Turbine/Jet Engine (Simple Cycle Operation)
5065 | NOx water injection system including pumps | Gas Turbine | Fuel; Ignition; and Combustion Systems | U1 | Forced - Immediate | 2023 | Gas | GG | 300 | Gas Turbine/Jet Engine (Simple Cycle Operation) | TRE | Summer | 152.7833 | 44.5 | 1 | 1 | 5065-NOx water injection system including pumps | U1-Forced - Immediate | 300-Gas Turbine/Jet Engine (Simple Cycle Operation)
5065 | NOx water injection system including pumps | Gas Turbine | Fuel; Ignition; and Combustion Systems | SF | Startup Failure | 2023 | Gas | GG | 300 | Gas Turbine/Jet Engine (Simple Cycle Operation) | TRE | Off-Peak | 21.7983 | 45.1 | 1 | 1 | 5065-NOx water injection system including pumps | SF-Startup Failure | 300-Gas Turbine/Jet Engine (Simple Cycle Operation)
5065 | NOx water injection system including pumps | Gas Turbine | Fuel; Ignition; and Combustion Systems | U1 | Forced - Immediate | 2023 | Gas | GG | 300 | Gas Turbine/Jet Engine (Simple Cycle Operation) | WECC | Summer | 53.3333 | 100 | 1 | 1 | 5065-NOx water injection system including pumps | U1-Forced - Immediate | 300-Gas Turbine/Jet Engine (Simple Cycle Operation)
5065 | NOx water injection system including pumps | Gas Turbine | Fuel; Ignition; and Combustion Systems | U1 | Forced - Immediate | 2023 | Gas | GG | 300 | Gas Turbine/Jet Engine (Simple Cycle Operation) | WECC | Summer | 613.0666 | 88 | 1 | 1 | 5065-NOx water injection system including pumps | U1-Forced - Immediate | 300-Gas Turbine/Jet Engine (Simple Cycle Operation)
5065 | NOx water injection system including pumps | Gas Turbine | Fuel; Ignition; and Combustion Systems | U1 | Forced - Immediate | 2023 | Gas | GG | 300 | Gas Turbine/Jet Engine (Simple Cycle Operation) | SERC | Winter | 181.3166 | 43 | 1 | 1 | 5065-NOx water injection system including pumps | U1-Forced - Immediate | 300-Gas Turbine/Jet Engine (Simple Cycle Operation)
5065 | NOx water injection system including pumps | Gas Turbine | Fuel; Ignition; and Combustion Systems | U1 | Forced - Immediate | 2023 | Gas | GG | 300 | Gas Turbine/Jet Engine (Simple Cycle Operation) | TRE | Summer | 204 | 80 | 1 | 1 | 5065-NOx water injection system including pumps | U1-Forced - Immediate | 300-Gas Turbine/Jet Engine (Simple Cycle Operation)
5065 | NOx water injection system including pumps | Gas Turbine | Fuel; Ignition; and Combustion Systems | U2 | Forced - Delayed | 2023 | Gas | GG | 300 | Gas Turbine/Jet Engine (Simple Cycle Operation) | WECC | Off-Peak | 6750.3333 | 44 | 1 | 1 | 5065-NOx water injection system including pumps | U2-Forced - Delayed | 300-Gas Turbine/Jet Engine (Simple Cycle Operation)
5065 | NOx water injection system including pumps | Gas Turbine | Fuel; Ignition; and Combustion Systems | D1 | Forced - Immediate | 2023 | Gas | GG | 300 | Gas Turbine/Jet Engine (Simple Cycle Operation) | NPCC | Summer | 321.53 | 7.9 | 1 | 1 | 5065-NOx water injection system including pumps | D1-Forced - Immediate | 300-Gas Turbine/Jet Engine (Simple Cycle Operation)
5065 | NOx water injection system including pumps | Gas Turbine | Fuel; Ignition; and Combustion Systems | U1 | Forced - Immediate | 2023 | Gas | GG | 300 | Gas Turbine/Jet Engine (Simple Cycle Operation) | TRE | Off-Peak | 16.5366 | 45.1 | 1 | 1 | 5065-NOx water injection system including pumps | U1-Forced - Immediate | 300-Gas Turbine/Jet Engine (Simple Cycle Operation)
5065 | NOx water injection system including pumps | Gas Turbine | Fuel; Ignition; and Combustion Systems | U1 | Forced - Immediate | 2023 | Gas | GG | 300 | Gas Turbine/Jet Engine (Simple Cycle Operation) | SERC | Winter | 42.5333 | 44 | 1 | 1 | 5065-NOx water injection system including pumps | U1-Forced - Immediate | 300-Gas Turbine/Jet Engine (Simple Cycle Operation)
5065 | NOx water injection system including pumps | Gas Turbine | Fuel; Ignition; and Combustion Systems | U1 | Forced - Immediate | 2023 | Gas | GG | 300 | Gas Turbine/Jet Engine (Simple Cycle Operation) | RFC | Off-Peak | 72.0666 | 94 | 1 | 1 | 5065-NOx water injection system including pumps | U1-Forced - Immediate | 300-Gas Turbine/Jet Engine (Simple Cycle Operation)
5065 | NOx water injection system including pumps | Gas Turbine | Fuel; Ignition; and Combustion Systems | U1 | Forced - Immediate | 2023 | Gas | GG | 300 | Gas Turbine/Jet Engine (Simple Cycle Operation) | SERC | Off-Peak | 470.425 | 46.5 | 1 | 1 | 5065-NOx water injection system including pumps | U1-Forced - Immediate | 300-Gas Turbine/Jet Engine (Simple Cycle Operation)
5065 | NOx water injection system including pumps | Gas Turbine | Fuel; Ignition; and Combustion Systems | U1 | Forced - Immediate | 2023 | Gas | GG | 300 | Gas Turbine/Jet Engine (Simple Cycle Operation) | WECC | Off-Peak | 1807.0933 | 99.2 | 1 | 1 | 5065-NOx water injection system including pumps | U1-Forced - Immediate | 300-Gas Turbine/Jet Engine (Simple Cycle Operation)
5065 | NOx water injection system including pumps | Gas Turbine | Fuel; Ignition; and Combustion Systems | U1 | Forced - Immediate | 2023 | Gas | GG | 300 | Gas Turbine/Jet Engine (Simple Cycle Operation) | RFC | Summer | 11327.9833 | 77 | 1 | 1 | 5065-NOx water injection system including pumps | U1-Forced - Immediate | 300-Gas Turbine/Jet Engine (Simple Cycle Operation)
5065 | NOx water injection system including pumps | Gas Turbine | Fuel; Ignition; and Combustion Systems | U1 | Forced - Immediate | 2023 | Gas | GG | 300 | Gas Turbine/Jet Engine (Simple Cycle Operation) | TRE | Winter | 80.5 | 46 | 1 | 1 | 5065-NOx water injection system including pumps | U1-Forced - Immediate | 300-Gas Turbine/Jet Engine (Simple Cycle Operation)
5065 | NOx water injection system including pumps | Gas Turbine | Fuel; Ignition; and Combustion Systems | D1 | Forced - Immediate | 2023 | Gas | GG | 300 | Gas Turbine/Jet Engine (Simple Cycle Operation) | RFC | Off-Peak | 3473.2 | 24 | 1 | 1 | 5065-NOx water injection system including pumps | D1-Forced - Immediate | 300-Gas Turbine/Jet Engine (Simple Cycle Operation)
5065 | NOx water injection system including pumps | Gas Turbine | Fuel; Ignition; and Combustion Systems | U1 | Forced - Immediate | 2023 | Gas | GG | 300 | Gas Turbine/Jet Engine (Simple Cycle Operation) | WECC | Summer | 30.2375 | 44.25 | 1 | 1 | 5065-NOx water injection system including pumps | U1-Forced - Immediate | 300-Gas Turbine/Jet Engine (Simple Cycle Operation)
5065 | NOx water injection system including pumps | Gas Turbine | Fuel; Ignition; and Combustion Systems | U1 | Forced - Immediate | 2023 | Gas | GG | 300 | Gas Turbine/Jet Engine (Simple Cycle Operation) | TRE | Summer | 289.3333 | 80 | 1 | 1 | 5065-NOx water injection system including pumps | U1-Forced - Immediate | 300-Gas Turbine/Jet Engine (Simple Cycle Operation)
5065 | NOx water injection system including pumps | Gas Turbine | Fuel; Ignition; and Combustion Systems | U1 | Forced - Immediate | 2023 | Gas | GG | 300 | Gas Turbine/Jet Engine (Simple Cycle Operation) | MRO | Winter | 62.25 | 45 | 1 | 1 | 5065-NOx water injection system including pumps | U1-Forced - Immediate | 300-Gas Turbine/Jet Engine (Simple Cycle Operation)
5065 | NOx water injection system including pumps | Gas Turbine | Fuel; Ignition; and Combustion Systems | U1 | Forced - Immediate | 2023 | Gas | GG | 300 | Gas Turbine/Jet Engine (Simple Cycle Operation) | RFC | Off-Peak | 40 | 40 | 1 | 1 | 5065-NOx water injection system including pumps | U1-Forced - Immediate | 300-Gas Turbine/Jet Engine (Simple Cycle Operation)
5065 | NOx water injection system including pumps | Gas Turbine | Fuel; Ignition; and Combustion Systems | U1 | Forced - Immediate | 2023 | Gas | GG | 300 | Gas Turbine/Jet Engine (Simple Cycle Operation) | TRE | Summer | 1320 | 80 | 1 | 1 | 5065-NOx water injection system including pumps | U1-Forced - Immediate | 300-Gas Turbine/Jet Engine (Simple Cycle Operation)
5065 | NOx water injection system including pumps | Gas Turbine | Fuel; Ignition; and Combustion Systems | U1 | Forced - Immediate | 2023 | Gas | GG | 300 | Gas Turbine/Jet Engine (Simple Cycle Operation) | RFC | Summer | 2041.97 | 94.1 | 1 | 1 | 5065-NOx water injection system including pumps | U1-Forced - Immediate | 300-Gas Turbine/Jet Engine (Simple Cycle Operation)
5065 | NOx water injection system including pumps | Gas Turbine | Fuel; Ignition; and Combustion Systems | D1 | Forced - Immediate | 2023 | Gas | GG | 300 | Gas Turbine/Jet Engine (Simple Cycle Operation) | RFC | Summer | 24 | 48 | 1 | 1 | 5065-NOx water injection system including pumps | D1-Forced - Immediate | 300-Gas Turbine/Jet Engine (Simple Cycle Operation)
5065 | NOx water injection system including pumps | Gas Turbine | Fuel; Ignition; and Combustion Systems | U1 | Forced - Immediate | 2023 | Gas | GG | 300 | Gas Turbine/Jet Engine (Simple Cycle Operation) | SERC | Off-Peak | 13.7499 | 165 | 1 | 1 | 5065-NOx water injection system including pumps | U1-Forced - Immediate | 300-Gas Turbine/Jet Engine (Simple Cycle Operation)
5065 | NOx water injection system including pumps | Gas Turbine | Fuel; Ignition; and Combustion Systems | U1 | Forced - Immediate | 2023 | Gas | GG | 300 | Gas Turbine/Jet Engine (Simple Cycle Operation) | SERC | Summer | 230.5333 | 76 | 1 | 1 | 5065-NOx water injection system including pumps | U1-Forced - Immediate | 300-Gas Turbine/Jet Engine (Simple Cycle Operation)
5065 | NOx water injection system including pumps | Gas Turbine | Fuel; Ignition; and Combustion Systems | U1 | Forced - Immediate | 2023 | Gas | GG | 300 | Gas Turbine/Jet Engine (Simple Cycle Operation) | TRE | Winter | 87.15 | 49.8 | 1 | 1 | 5065-NOx water injection system including pumps | U1-Forced - Immediate | 300-Gas Turbine/Jet Engine (Simple Cycle Operation)
5065 | NOx water injection system including pumps | Gas Turbine | Fuel; Ignition; and Combustion Systems | U1 | Forced - Immediate | 2023 | Gas | GG | 300 | Gas Turbine/Jet Engine (Simple Cycle Operation) | NPCC | Winter | 121.4167 | 47 | 1 | 1 | 5065-NOx water injection system including pumps | U1-Forced - Immediate | 300-Gas Turbine/Jet Engine (Simple Cycle Operation)
5065 | NOx water injection system including pumps | Gas Turbine | Fuel; Ignition; and Combustion Systems | U1 | Forced - Immediate | 2023 | Gas | GG | 300 | Gas Turbine/Jet Engine (Simple Cycle Operation) | WECC | Summer | 36.6666 | 100 | 1 | 1 | 5065-NOx water injection system including pumps | U1-Forced - Immediate | 300-Gas Turbine/Jet Engine (Simple Cycle Operation)
5065 | NOx water injection system including pumps | Gas Turbine | Fuel; Ignition; and Combustion Systems | U1 | Forced - Immediate | 2023 | Gas | GG | 300 | Gas Turbine/Jet Engine (Simple Cycle Operation) | WECC | Summer | 1300.885 | 49.09 | 1 | 1 | 5065-NOx water injection system including pumps | U1-Forced - Immediate | 300-Gas Turbine/Jet Engine (Simple Cycle Operation)
5065 | NOx water injection system including pumps | Gas Turbine | Fuel; Ignition; and Combustion Systems | U1 | Forced - Immediate | 2023 | Gas | GG | 300 | Gas Turbine/Jet Engine (Simple Cycle Operation) | RFC | Summer | 2330.9 | 163 | 1 | 1 | 5065-NOx water injection system including pumps | U1-Forced - Immediate | 300-Gas Turbine/Jet Engine (Simple Cycle Operation)
5065 | NOx water injection system including pumps | Gas Turbine | Fuel; Ignition; and Combustion Systems | D1 | Forced - Immediate | 2023 | Gas | GG | 850 | Combined Cycle Block | NPCC | Off-Peak | 44.8933 | 103.6 | 1 | 1 | 5065-NOx water injection system including pumps | D1-Forced - Immediate | 850-Combined Cycle Block
5065 | NOx water injection system including pumps | Gas Turbine | Fuel; Ignition; and Combustion Systems | U1 | Forced - Immediate | 2023 | Gas | GG | 850 | Combined Cycle Block | SERC | Off-Peak | 2381.3329 | 608 | 1 | 1 | 5065-NOx water injection system including pumps | U1-Forced - Immediate | 850-Combined Cycle Block
5065 | NOx water injection system including pumps | Gas Turbine | Fuel; Ignition; and Combustion Systems | U1 | Forced - Immediate | 2023 | Gas | GG | 851 | CC GT units | RFC | Summer | 31.5 | 126 | 1 | 3 | 5065-NOx water injection system including pumps | U1-Forced - Immediate | 851-CC GT units
5065 | NOx water injection system including pumps | Gas Turbine | Fuel; Ignition; and Combustion Systems | U1 | Forced - Immediate | 2023 | Gas | GG | 851 | CC GT units | RFC | Summer | 50.4 | 126 | 1 | 1 | 5065-NOx water injection system including pumps | U1-Forced - Immediate | 851-CC GT units
5065 | NOx water injection system including pumps | Gas Turbine | Fuel; Ignition; and Combustion Systems | U1 | Forced - Immediate | 2023 | Gas | GG | 851 | CC GT units | RFC | Summer | 52.4999 | 126 | 1 | 1 | 5065-NOx water injection system including pumps | U1-Forced - Immediate | 851-CC GT units
5065 | NOx water injection system including pumps | Gas Turbine | Fuel; Ignition; and Combustion Systems | U1 | Forced - Immediate | 2023 | Gas | GG | 851 | CC GT units | RFC | Summer | 35.7 | 126 | 1 | 1 | 5065-NOx water injection system including pumps | U1-Forced - Immediate | 851-CC GT units
5065 | NOx water injection system including pumps | Gas Turbine | Fuel; Ignition; and Combustion Systems | U1 | Forced - Immediate | 2023 | Gas | GG | 851 | CC GT units | RFC | Summer | 33.5999 | 126 | 1 | 1 | 5065-NOx water injection system including pumps | U1-Forced - Immediate | 851-CC GT units
5065 | NOx water injection system including pumps | Gas Turbine | Fuel; Ignition; and Combustion Systems | U1 | Forced - Immediate | 2023 | Gas | GG | 851 | CC GT units | RFC | Summer | 403.2 | 126 | 1 | 1 | 5065-NOx water injection system including pumps | U1-Forced - Immediate | 851-CC GT units
5065 | NOx water injection system including pumps | Gas Turbine | Fuel; Ignition; and Combustion Systems | U1 | Forced - Immediate | 2023 | Gas | GG | 851 | CC GT units | SERC | Off-Peak | 71.68 | 71.68 | 1 | 1 | 5065-NOx water injection system including pumps | U1-Forced - Immediate | 851-CC GT units
5065 | NOx water injection system including pumps | Gas Turbine | Fuel; Ignition; and Combustion Systems | U1 | Forced - Immediate | 2023 | Gas | GG | 851 | CC GT units | RFC | Summer | 98.7 | 126 | 1 | 1 | 5065-NOx water injection system including pumps | U1-Forced - Immediate | 851-CC GT units
5065 | NOx water injection system including pumps | Gas Turbine | Fuel; Ignition; and Combustion Systems | U1 | Forced - Immediate | 2023 | Gas | GG | 851 | CC GT units | RFC | Summer | 25.2 | 126 | 1 | 2 | 5065-NOx water injection system including pumps | U1-Forced - Immediate | 851-CC GT units
5065 | NOx water injection system including pumps | Gas Turbine | Fuel; Ignition; and Combustion Systems | U1 | Forced - Immediate | 2023 | Gas | GG | 851 | CC GT units | RFC | Summer | 27.2999 | 126 | 1 | 1 | 5065-NOx water injection system including pumps | U1-Forced - Immediate | 851-CC GT units
5065 | NOx water injection system including pumps | Gas Turbine | Fuel; Ignition; and Combustion Systems | U1 | Forced - Immediate | 2023 | Gas | GG | 851 | CC GT units | RFC | Summer | 182.7 | 126 | 1 | 1 | 5065-NOx water injection system including pumps | U1-Forced - Immediate | 851-CC GT units
5065 | NOx water injection system including pumps | Gas Turbine | Fuel; Ignition; and Combustion Systems | U1 | Forced - Immediate | 2023 | Gas | GG | 851 | CC GT units | RFC | Winter | 355.4416 | 110.5 | 1 | 1 | 5065-NOx water injection system including pumps | U1-Forced - Immediate | 851-CC GT units
5065 | NOx water injection system including pumps | Gas Turbine | Fuel; Ignition; and Combustion Systems | U1 | Forced - Immediate | 2023 | Gas | GG | 851 | CC GT units | RFC | Summer | 29.4 | 126 | 1 | 2 | 5065-NOx water injection system including pumps | U1-Forced - Immediate | 851-CC GT units
5065 | NOx water injection system including pumps | Gas Turbine | Fuel; Ignition; and Combustion Systems | U1 | Forced - Immediate | 2023 | Gas | GG | 851 | CC GT units | RFC | Summer | 60.9 | 126 | 1 | 1 | 5065-NOx water injection system including pumps | U1-Forced - Immediate | 851-CC GT units
5065 | NOx water injection system including pumps | Gas Turbine | Fuel; Ignition; and Combustion Systems | U1 | Forced - Immediate | 2023 | Gas | GG | 851 | CC GT units | RFC | Winter | 379.3833 | 110.5 | 1 | 1 | 5065-NOx water injection system including pumps | U1-Forced - Immediate | 851-CC GT units
5065 | NOx water injection system including pumps | Gas Turbine | Fuel; Ignition; and Combustion Systems | U1 | Forced - Immediate | 2023 | Gas | GG | 851 | CC GT units | SERC | Off-Peak | 100.352 | 71.68 | 1 | 1 | 5065-NOx water injection system including pumps | U1-Forced - Immediate | 851-CC GT units
5065 | NOx water injection system including pumps | Gas Turbine | Fuel; Ignition; and Combustion Systems | U1 | Forced - Immediate | 2023 | Gas | GG | 851 | CC GT units | RFC | Summer | 77.6999 | 126 | 1 | 1 | 5065-NOx water injection system including pumps | U1-Forced - Immediate | 851-CC GT units
5065 | NOx water injection system including pumps | Gas Turbine | Fuel; Ignition; and Combustion Systems | U1 | Forced - Immediate | 2023 | Gas | GG | 851 | CC GT units | SERC | Summer | 31.8166 | 83 | 1 | 1 | 5065-NOx water injection system including pumps | U1-Forced - Immediate | 851-CC GT units
5065 | NOx water injection system including pumps | Gas Turbine | Fuel; Ignition; and Combustion Systems | D1 | Forced - Immediate | 2023 | Waste Heat | WH | 852 | CC steam units | RFC | Summer | 29.2416 | 60.5 | 1 | 1 | 5065-NOx water injection system including pumps | D1-Forced - Immediate | 852-CC steam units
5065 | NOx water injection system including pumps | Gas Turbine | Fuel; Ignition; and Combustion Systems | D1 | Forced - Immediate | 2023 | Waste Heat | WH | 852 | CC steam units | RFC | Summer | 24.2 | 60.5 | 1 | 1 | 5065-NOx water injection system including pumps | D1-Forced - Immediate | 852-CC steam units
5065 | NOx water injection system including pumps | Gas Turbine | Fuel; Ignition; and Combustion Systems | D1 | Forced - Immediate | 2023 | Waste Heat | WH | 852 | CC steam units | RFC | Winter | 183.6833 | 53.5 | 1 | 1 | 5065-NOx water injection system including pumps | D1-Forced - Immediate | 852-CC steam units
5065 | NOx water injection system including pumps | Gas Turbine | Fuel; Ignition; and Combustion Systems | D1 | Forced - Immediate | 2023 | Waste Heat | WH | 852 | CC steam units | RFC | Summer | 25.14 | 125.7 | 1 | 1 | 5065-NOx water injection system including pumps | D1-Forced - Immediate | 852-CC steam units
5065 | NOx water injection system including pumps | Gas Turbine | Fuel; Ignition; and Combustion Systems | D1 | Forced - Immediate | 2023 | Waste Heat | WH | 852 | CC steam units | RFC | Summer | 15.125 | 60.5 | 1 | 3 | 5065-NOx water injection system including pumps | D1-Forced - Immediate | 852-CC steam units
5065 | NOx water injection system including pumps | Gas Turbine | Fuel; Ignition; and Combustion Systems | D1 | Forced - Immediate | 2023 | Waste Heat | WH | 852 | CC steam units | RFC | Summer | 12.1 | 60.5 | 1 | 1 | 5065-NOx water injection system including pumps | D1-Forced - Immediate | 852-CC steam units
5065 | NOx water injection system including pumps | Gas Turbine | Fuel; Ignition; and Combustion Systems | D1 | Forced - Immediate | 2023 | Waste Heat | WH | 852 | CC steam units | RFC | Summer | 193.6 | 60.5 | 1 | 1 | 5065-NOx water injection system including pumps | D1-Forced - Immediate | 852-CC steam units
5065 | NOx water injection system including pumps | Gas Turbine | Fuel; Ignition; and Combustion Systems | D1 | Forced - Immediate | 2023 | Waste Heat | WH | 852 | CC steam units | RFC | Winter | 172.0916 | 53.5 | 1 | 1 | 5065-NOx water injection system including pumps | D1-Forced - Immediate | 852-CC steam units
5065 | NOx water injection system including pumps | Gas Turbine | Fuel; Ignition; and Combustion Systems | D1 | Forced - Immediate | 2023 | Waste Heat | WH | 852 | CC steam units | RFC | Summer | 35.615 | 125.7 | 1 | 1 | 5065-NOx water injection system including pumps | D1-Forced - Immediate | 852-CC steam units
5065 | NOx water injection system including pumps | Gas Turbine | Fuel; Ignition; and Combustion Systems | D1 | Forced - Immediate | 2023 | Waste Heat | WH | 852 | CC steam units | RFC | Summer | 87.725 | 60.5 | 1 | 1 | 5065-NOx water injection system including pumps | D1-Forced - Immediate | 852-CC steam units
5065 | NOx water injection system including pumps | Gas Turbine | Fuel; Ignition; and Combustion Systems | D1 | Forced - Immediate | 2023 | Waste Heat | WH | 852 | CC steam units | RFC | Summer | 14.1166 | 60.5 | 1 | 2 | 5065-NOx water injection system including pumps | D1-Forced - Immediate | 852-CC steam units
5065 | NOx water injection system including pumps | Gas Turbine | Fuel; Ignition; and Combustion Systems | D1 | Forced - Immediate | 2023 | Waste Heat | WH | 852 | CC steam units | RFC | Summer | 16.1333 | 60.5 | 1 | 1 | 5065-NOx water injection system including pumps | D1-Forced - Immediate | 852-CC steam units
5065 | NOx water injection system including pumps | Gas Turbine | Fuel; Ignition; and Combustion Systems | D1 | Forced - Immediate | 2023 | Waste Heat | WH | 852 | CC steam units | RFC | Summer | 13.1083 | 60.5 | 1 | 1 | 5065-NOx water injection system including pumps | D1-Forced - Immediate | 852-CC steam units
5065 | NOx water injection system including pumps | Gas Turbine | Fuel; Ignition; and Combustion Systems | D1 | Forced - Immediate | 2023 | Waste Heat | WH | 852 | CC steam units | RFC | Summer | 52.3749 | 125.7 | 1 | 1 | 5065-NOx water injection system including pumps | D1-Forced - Immediate | 852-CC steam units
5065 | NOx water injection system including pumps | Gas Turbine | Fuel; Ignition; and Combustion Systems | D1 | Forced - Immediate | 2023 | Waste Heat | WH | 852 | CC steam units | WECC | Summer | 90.3333 | 20 | 1 | 1 | 5065-NOx water injection system including pumps | D1-Forced - Immediate | 852-CC steam units
5065 | NOx water injection system including pumps | Gas Turbine | Fuel; Ignition; and Combustion Systems | D1 | Forced - Immediate | 2023 | Waste Heat | WH | 852 | CC steam units | RFC | Summer | 47.3916 | 60.5 | 1 | 1 | 5065-NOx water injection system including pumps | D1-Forced - Immediate | 852-CC steam units
5065 | NOx water injection system including pumps | Gas Turbine | Fuel; Ignition; and Combustion Systems | D1 | Forced - Immediate | 2023 | Waste Heat | WH | 852 | CC steam units | RFC | Summer | 77.5149 | 125.7 | 1 | 1 | 5065-NOx water injection system including pumps | D1-Forced - Immediate | 852-CC steam units
5066 | NOx Steam Injection System | Gas Turbine | Fuel; Ignition; and Combustion Systems | U1 | Forced - Immediate | 2023 | Gas | GG | 300 | Gas Turbine/Jet Engine (Simple Cycle Operation) | SERC | Summer | 108.1666 | 110 | 1 | 1 | 5066-NOx Steam Injection System | U1-Forced - Immediate | 300-Gas Turbine/Jet Engine (Simple Cycle Operation)
5066 | NOx Steam Injection System | Gas Turbine | Fuel; Ignition; and Combustion Systems | U1 | Forced - Immediate | 2023 | Gas | GG | 300 | Gas Turbine/Jet Engine (Simple Cycle Operation) | MRO | Summer | 194.618 | 79.98 | 1 | 1 | 5066-NOx Steam Injection System | U1-Forced - Immediate | 300-Gas Turbine/Jet Engine (Simple Cycle Operation)
5066 | NOx Steam Injection System | Gas Turbine | Fuel; Ignition; and Combustion Systems | U1 | Forced - Immediate | 2023 | Gas | GG | 300 | Gas Turbine/Jet Engine (Simple Cycle Operation) | MRO | Off-Peak | 30.659 | 79.98 | 1 | 1 | 5066-NOx Steam Injection System | U1-Forced - Immediate | 300-Gas Turbine/Jet Engine (Simple Cycle Operation)
5066 | NOx Steam Injection System | Gas Turbine | Fuel; Ignition; and Combustion Systems | U1 | Forced - Immediate | 2023 | Gas | GG | 300 | Gas Turbine/Jet Engine (Simple Cycle Operation) | WECC | Summer | 160 | 40 | 1 | 1 | 5066-NOx Steam Injection System | U1-Forced - Immediate | 300-Gas Turbine/Jet Engine (Simple Cycle Operation)
5066 | NOx Steam Injection System | Gas Turbine | Fuel; Ignition; and Combustion Systems | U1 | Forced - Immediate | 2023 | Gas | GG | 300 | Gas Turbine/Jet Engine (Simple Cycle Operation) | MRO | Off-Peak | 29.3259 | 79.98 | 1 | 1 | 5066-NOx Steam Injection System | U1-Forced - Immediate | 300-Gas Turbine/Jet Engine (Simple Cycle Operation)
5066 | NOx Steam Injection System | Gas Turbine | Fuel; Ignition; and Combustion Systems | D1 | Forced - Immediate | 2023 | Gas | GG | 300 | Gas Turbine/Jet Engine (Simple Cycle Operation) | TRE | Summer | 2.8233 | 7.7 | 1 | 1 | 5066-NOx Steam Injection System | D1-Forced - Immediate | 300-Gas Turbine/Jet Engine (Simple Cycle Operation)
5066 | NOx Steam Injection System | Gas Turbine | Fuel; Ignition; and Combustion Systems | D1 | Forced - Immediate | 2023 | Gas | GG | 850 | Combined Cycle Block | SERC | Off-Peak | 401.375 | 47.5 | 1 | 1 | 5066-NOx Steam Injection System | D1-Forced - Immediate | 850-Combined Cycle Block
5066 | NOx Steam Injection System | Gas Turbine | Fuel; Ignition; and Combustion Systems | D1 | Forced - Immediate | 2023 | Gas | GG | 850 | Combined Cycle Block | SERC | Winter | 80.75 | 47.5 | 1 | 1 | 5066-NOx Steam Injection System | D1-Forced - Immediate | 850-Combined Cycle Block
5066 | NOx Steam Injection System | Gas Turbine | Fuel; Ignition; and Combustion Systems | U1 | Forced - Immediate | 2023 | Gas | GG | 850 | Combined Cycle Block | TRE | Winter | 131.25 | 75 | 1 | 1 | 5066-NOx Steam Injection System | U1-Forced - Immediate | 850-Combined Cycle Block
5066 | NOx Steam Injection System | Gas Turbine | Fuel; Ignition; and Combustion Systems | D1 | Forced - Immediate | 2023 | Gas | GG | 850 | Combined Cycle Block | SERC | Summer | 84.7083 | 47.5 | 1 | 1 | 5066-NOx Steam Injection System | D1-Forced - Immediate | 850-Combined Cycle Block
5066 | NOx Steam Injection System | Gas Turbine | Fuel; Ignition; and Combustion Systems | D1 | Forced - Immediate | 2023 | Gas | GG | 850 | Combined Cycle Block | SERC | Summer | 41.47 | 95.7 | 1 | 1 | 5066-NOx Steam Injection System | D1-Forced - Immediate | 850-Combined Cycle Block
5066 | NOx Steam Injection System | Gas Turbine | Fuel; Ignition; and Combustion Systems | D1 | Forced - Immediate | 2023 | Gas | GG | 850 | Combined Cycle Block | SERC | Summer | 317.9 | 74.8 | 1 | 1 | 5066-NOx Steam Injection System | D1-Forced - Immediate | 850-Combined Cycle Block
5066 | NOx Steam Injection System | Gas Turbine | Fuel; Ignition; and Combustion Systems | D1 | Forced - Immediate | 2023 | Waste Heat | WH | 850 | Combined Cycle Block | TRE | Off-Peak | 49840.5333 | 226 | 1 | 1 | 5066-NOx Steam Injection System | D1-Forced - Immediate | 850-Combined Cycle Block
5066 | NOx Steam Injection System | Gas Turbine | Fuel; Ignition; and Combustion Systems | D1 | Forced - Immediate | 2023 | Gas | GG | 850 | Combined Cycle Block | SERC | Summer | 73.1866 | 99.8 | 1 | 1 | 5066-NOx Steam Injection System | D1-Forced - Immediate | 850-Combined Cycle Block
5066 | NOx Steam Injection System | Gas Turbine | Fuel; Ignition; and Combustion Systems | D1 | Forced - Immediate | 2023 | Gas | GG | 850 | Combined Cycle Block | SERC | Winter | 179.7083 | 47.5 | 1 | 1 | 5066-NOx Steam Injection System | D1-Forced - Immediate | 850-Combined Cycle Block
5066 | NOx Steam Injection System | Gas Turbine | Fuel; Ignition; and Combustion Systems | D1 | Forced - Immediate | 2023 | Gas | GG | 850 | Combined Cycle Block | SERC | Off-Peak | 134.5833 | 47.5 | 1 | 1 | 5066-NOx Steam Injection System | D1-Forced - Immediate | 850-Combined Cycle Block
5066 | NOx Steam Injection System | Gas Turbine | Fuel; Ignition; and Combustion Systems | D1 | Forced - Immediate | 2023 | Gas | GG | 851 | CC GT units | NPCC | Summer | 30.3333 | 65 | 1 | 1 | 5066-NOx Steam Injection System | D1-Forced - Immediate | 851-CC GT units
5066 | NOx Steam Injection System | Gas Turbine | Fuel; Ignition; and Combustion Systems | U1 | Forced - Immediate | 2023 | Gas | GG | 851 | CC GT units | RFC | Summer | 167.5 | 33.5 | 1 | 1 | 5066-NOx Steam Injection System | U1-Forced - Immediate | 851-CC GT units
5066 | NOx Steam Injection System | Gas Turbine | Fuel; Ignition; and Combustion Systems | U2 | Forced - Delayed | 2023 | Gas | GG | 851 | CC GT units | WECC | Off-Peak | 17289.7 | 82 | 1 | 1 | 5066-NOx Steam Injection System | U2-Forced - Delayed | 851-CC GT units
5066 | NOx Steam Injection System | Gas Turbine | Fuel; Ignition; and Combustion Systems | D1 | Forced - Immediate | 2023 | Gas | GG | 851 | CC GT units | NPCC | Summer | 12.1 | 33 | 1 | 1 | 5066-NOx Steam Injection System | D1-Forced - Immediate | 851-CC GT units
5066 | NOx Steam Injection System | Gas Turbine | Fuel; Ignition; and Combustion Systems | D1 | Forced - Immediate | 2023 | Gas | GG | 851 | CC GT units | NPCC | Summer | 32.3333 | 97 | 1 | 1 | 5066-NOx Steam Injection System | D1-Forced - Immediate | 851-CC GT units
5066 | NOx Steam Injection System | Gas Turbine | Fuel; Ignition; and Combustion Systems | U1 | Forced - Immediate | 2023 | Gas | GG | 851 | CC GT units | NPCC | Summer | 51.4083 | 99.5 | 1 | 1 | 5066-NOx Steam Injection System | U1-Forced - Immediate | 851-CC GT units
5066 | NOx Steam Injection System | Gas Turbine | Fuel; Ignition; and Combustion Systems | U1 | Forced - Immediate | 2023 | Gas | GG | 851 | CC GT units | WECC | Off-Peak | 1064.0583 | 49.3 | 1 | 1 | 5066-NOx Steam Injection System | U1-Forced - Immediate | 851-CC GT units
5066 | NOx Steam Injection System | Gas Turbine | Fuel; Ignition; and Combustion Systems | U1 | Forced - Immediate | 2023 | Gas | GG | 851 | CC GT units | TRE | Summer | 31.5333 | 86 | 1 | 1 | 5066-NOx Steam Injection System | U1-Forced - Immediate | 851-CC GT units
5066 | NOx Steam Injection System | Gas Turbine | Fuel; Ignition; and Combustion Systems | D1 | Forced - Immediate | 2023 | Gas | GG | 860 | Co-generator Block | WECC | Off-Peak | 46.6666 | 28 | 1 | 1 | 5066-NOx Steam Injection System | D1-Forced - Immediate | 860-Co-generator Block
5066 | NOx Steam Injection System | Gas Turbine | Fuel; Ignition; and Combustion Systems | U1 | Forced - Immediate | 2023 | Gas | GG | 861 | CoG GT units | TRE | Off-Peak | 34430 | 100 | 1 | 1 | 5066-NOx Steam Injection System | U1-Forced - Immediate | 861-CoG GT units
5066 | NOx Steam Injection System | Gas Turbine | Fuel; Ignition; and Combustion Systems | U1 | Forced - Immediate | 2023 | Gas | GG | 861 | CoG GT units | TRE | Off-Peak | 1166.55 | 33 | 1 | 1 | 5066-NOx Steam Injection System | U1-Forced - Immediate | 861-CoG GT units
5066 | NOx Steam Injection System | Gas Turbine | Fuel; Ignition; and Combustion Systems | U1 | Forced - Immediate | 2023 | Gas | GG | 861 | CoG GT units | WECC | Summer | 65.0166 | 83 | 1 | 1 | 5066-NOx Steam Injection System | U1-Forced - Immediate | 861-CoG GT units
5066 | NOx Steam Injection System | Gas Turbine | Fuel; Ignition; and Combustion Systems | U1 | Forced - Immediate | 2023 | Gas | GG | 861 | CoG GT units | TRE | Off-Peak | 99405.8833 | 101 | 1 | 1 | 5066-NOx Steam Injection System | U1-Forced - Immediate | 861-CoG GT units
5066 | NOx Steam Injection System | Gas Turbine | Fuel; Ignition; and Combustion Systems | U1 | Forced - Immediate | 2023 | Waste Heat | WH | 862 | CoG steam units | WECC | Summer | 40.0833 | 37 | 1 | 1 | 5066-NOx Steam Injection System | U1-Forced - Immediate | 862-CoG steam units
5066 | NOx Steam Injection System | Gas Turbine | Fuel; Ignition; and Combustion Systems | D1 | Forced - Immediate | 2023 | Waste Heat | WH | 862 | CoG steam units | TRE | Off-Peak | 20313.7 | 59 | 1 | 1 | 5066-NOx Steam Injection System | D1-Forced - Immediate | 862-CoG steam units
5066 | NOx Steam Injection System | Gas Turbine | Fuel; Ignition; and Combustion Systems | D1 | Forced - Immediate | 2023 | Waste Heat | WH | 862 | CoG steam units | TRE | Off-Peak | 58068.7833 | 59 | 1 | 1 | 5066-NOx Steam Injection System | D1-Forced - Immediate | 862-CoG steam units
5070 | Combustor casing A | Gas Turbine | Fuel; Ignition; and Combustion Systems | U1 | Forced - Immediate | 2023 | Oil | DI | 300 | Gas Turbine/Jet Engine (Simple Cycle Operation) | RFC | Off-Peak | 3297.25 | 109 | 1 | 1 | 5070-Combustor casing A | U1-Forced - Immediate | 300-Gas Turbine/Jet Engine (Simple Cycle Operation)
5070 | Combustor casing A | Gas Turbine | Fuel; Ignition; and Combustion Systems | U1 | Forced - Immediate | 2023 | Oil | DI | 300 | Gas Turbine/Jet Engine (Simple Cycle Operation) | NPCC | Winter | 30965.95 | 47 | 1 | 1 | 5070-Combustor casing A | U1-Forced - Immediate | 300-Gas Turbine/Jet Engine (Simple Cycle Operation)
5070 | Combustor casing A | Gas Turbine | Fuel; Ignition; and Combustion Systems | U1 | Forced - Immediate | 2023 | Gas | GG | 300 | Gas Turbine/Jet Engine (Simple Cycle Operation) | SERC | Winter | 3188.185 | 185.9 | 1 | 1 | 5070-Combustor casing A | U1-Forced - Immediate | 300-Gas Turbine/Jet Engine (Simple Cycle Operation)
5070 | Combustor casing A | Gas Turbine | Fuel; Ignition; and Combustion Systems | U1 | Forced - Immediate | 2023 | Oil | DI | 300 | Gas Turbine/Jet Engine (Simple Cycle Operation) | NPCC | Winter | 44.118 | 98.04 | 1 | 1 | 5070-Combustor casing A | U1-Forced - Immediate | 300-Gas Turbine/Jet Engine (Simple Cycle Operation)
5070 | Combustor casing A | Gas Turbine | Fuel; Ignition; and Combustion Systems | U1 | Forced - Immediate | 2023 | Oil | DI | 300 | Gas Turbine/Jet Engine (Simple Cycle Operation) | SERC | Summer | 851 | 46 | 1 | 1 | 5070-Combustor casing A | U1-Forced - Immediate | 300-Gas Turbine/Jet Engine (Simple Cycle Operation)
5070 | Combustor casing A | Gas Turbine | Fuel; Ignition; and Combustion Systems | SF | Startup Failure | 2023 | Gas | GG | 300 | Gas Turbine/Jet Engine (Simple Cycle Operation) | MRO | Winter | 17.9666 | 107.8 | 1 | 1 | 5070-Combustor casing A | SF-Startup Failure | 300-Gas Turbine/Jet Engine (Simple Cycle Operation)
5070 | Combustor casing A | Gas Turbine | Fuel; Ignition; and Combustion Systems | U1 | Forced - Immediate | 2023 | Gas | GG | 300 | Gas Turbine/Jet Engine (Simple Cycle Operation) | TRE | Off-Peak | 34640.55 | 49 | 1 | 1 | 5070-Combustor casing A | U1-Forced - Immediate | 300-Gas Turbine/Jet Engine (Simple Cycle Operation)
5070 | Combustor casing A | Gas Turbine | Fuel; Ignition; and Combustion Systems | U1 | Forced - Immediate | 2023 | Gas | GG | 300 | Gas Turbine/Jet Engine (Simple Cycle Operation) | SERC | Winter | 30930.6616 | 185.9 | 1 | 1 | 5070-Combustor casing A | U1-Forced - Immediate | 300-Gas Turbine/Jet Engine (Simple Cycle Operation)
5070 | Combustor casing A | Gas Turbine | Fuel; Ignition; and Combustion Systems | U1 | Forced - Immediate | 2023 | Gas | GG | 850 | Combined Cycle Block | WECC | Winter | 85174.05 | 117 | 1 | 1 | 5070-Combustor casing A | U1-Forced - Immediate | 850-Combined Cycle Block
5070 | Combustor casing A | Gas Turbine | Fuel; Ignition; and Combustion Systems | D1 | Forced - Immediate | 2023 | Gas | GG | 850 | Combined Cycle Block | NPCC | Off-Peak | 78.96 | 9.4 | 1 | 1 | 5070-Combustor casing A | D1-Forced - Immediate | 850-Combined Cycle Block
5070 | Combustor casing A | Gas Turbine | Fuel; Ignition; and Combustion Systems | U1 | Forced - Immediate | 2023 | Gas | GG | 850 | Combined Cycle Block | WECC | Winter | 2911.35 | 117 | 1 | 1 | 5070-Combustor casing A | U1-Forced - Immediate | 850-Combined Cycle Block
5070 | Combustor casing A | Gas Turbine | Fuel; Ignition; and Combustion Systems | U1 | Forced - Immediate | 2023 | Gas | GG | 850 | Combined Cycle Block | RFC | Winter | 201545.75 | 265 | 1 | 1 | 5070-Combustor casing A | U1-Forced - Immediate | 850-Combined Cycle Block
5070 | Combustor casing A | Gas Turbine | Fuel; Ignition; and Combustion Systems | U1 | Forced - Immediate | 2023 | Gas | GG | 850 | Combined Cycle Block | NPCC | Winter | 151.2929 | 193.14 | 1 | 1 | 5070-Combustor casing A | U1-Forced - Immediate | 850-Combined Cycle Block
5070 | Combustor casing A | Gas Turbine | Fuel; Ignition; and Combustion Systems | D3 | Forced - Postponed | 2023 | Gas | GG | 850 | Combined Cycle Block | SERC | Off-Peak | 24270.3999 | 264 | 1 | 1 | 5070-Combustor casing A | D3-Forced - Postponed | 850-Combined Cycle Block
5070 | Combustor casing A | Gas Turbine | Fuel; Ignition; and Combustion Systems | U1 | Forced - Immediate | 2023 | Gas | GG | 851 | CC GT units | TRE | Off-Peak | 23968.2666 | 176 | 1 | 1 | 5070-Combustor casing A | U1-Forced - Immediate | 851-CC GT units
5070 | Combustor casing A | Gas Turbine | Fuel; Ignition; and Combustion Systems | U1 | Forced - Immediate | 2023 | Gas | GG | 851 | CC GT units | RFC | Summer | 287.7 | 126 | 1 | 1 | 5070-Combustor casing A | U1-Forced - Immediate | 851-CC GT units
5070 | Combustor casing A | Gas Turbine | Fuel; Ignition; and Combustion Systems | U1 | Forced - Immediate | 2023 | Gas | GG | 851 | CC GT units | RFC | Off-Peak | 35.7 | 126 | 1 | 1 | 5070-Combustor casing A | U1-Forced - Immediate | 851-CC GT units
5070 | Combustor casing A | Gas Turbine | Fuel; Ignition; and Combustion Systems | U1 | Forced - Immediate | 2023 | Gas | GG | 851 | CC GT units | RFC | Off-Peak | 2360.4 | 126 | 1 | 1 | 5070-Combustor casing A | U1-Forced - Immediate | 851-CC GT units
5070 | Combustor casing A | Gas Turbine | Fuel; Ignition; and Combustion Systems | U1 | Forced - Immediate | 2023 | Gas | GG | 851 | CC GT units | RFC | Summer | 27.2999 | 126 | 2 | 4 | 5070-Combustor casing A | U1-Forced - Immediate | 851-CC GT units
5070 | Combustor casing A | Gas Turbine | Fuel; Ignition; and Combustion Systems | U1 | Forced - Immediate | 2023 | Gas | GG | 851 | CC GT units | RFC | Off-Peak | 3019.7999 | 126 | 1 | 1 | 5070-Combustor casing A | U1-Forced - Immediate | 851-CC GT units
5070 | Combustor casing A | Gas Turbine | Fuel; Ignition; and Combustion Systems | U1 | Forced - Immediate | 2023 | Gas | GG | 851 | CC GT units | RFC | Summer | 50.4 | 126 | 1 | 1 | 5070-Combustor casing A | U1-Forced - Immediate | 851-CC GT units
5070 | Combustor casing A | Gas Turbine | Fuel; Ignition; and Combustion Systems | U1 | Forced - Immediate | 2023 | Gas | GG | 851 | CC GT units | RFC | Summer | 29.4 | 126 | 1 | 1 | 5070-Combustor casing A | U1-Forced - Immediate | 851-CC GT units
5070 | Combustor casing A | Gas Turbine | Fuel; Ignition; and Combustion Systems | U1 | Forced - Immediate | 2023 | Gas | GG | 851 | CC GT units | RFC | Off-Peak | 785.4 | 126 | 1 | 1 | 5070-Combustor casing A | U1-Forced - Immediate | 851-CC GT units
5070 | Combustor casing A | Gas Turbine | Fuel; Ignition; and Combustion Systems | U1 | Forced - Immediate | 2023 | Gas | GG | 851 | CC GT units | SERC | Off-Peak | 4113 | 180 | 1 | 1 | 5070-Combustor casing A | U1-Forced - Immediate | 851-CC GT units
5070 | Combustor casing A | Gas Turbine | Fuel; Ignition; and Combustion Systems | U1 | Forced - Immediate | 2023 | Gas | GG | 851 | CC GT units | RFC | Summer | 39.8999 | 126 | 1 | 1 | 5070-Combustor casing A | U1-Forced - Immediate | 851-CC GT units
5070 | Combustor casing A | Gas Turbine | Fuel; Ignition; and Combustion Systems | U1 | Forced - Immediate | 2023 | Gas | GG | 851 | CC GT units | RFC | Summer | 65.0999 | 126 | 1 | 1 | 5070-Combustor casing A | U1-Forced - Immediate | 851-CC GT units
5070 | Combustor casing A | Gas Turbine | Fuel; Ignition; and Combustion Systems | U1 | Forced - Immediate | 2023 | Gas | GG | 851 | CC GT units | RFC | Summer | 48.3 | 126 | 1 | 1 | 5070-Combustor casing A | U1-Forced - Immediate | 851-CC GT units
5070 | Combustor casing A | Gas Turbine | Fuel; Ignition; and Combustion Systems | U3 | Forced - Postponed | 2023 | Gas | GG | 851 | CC GT units | WECC | Off-Peak | 2015.8333 | 82 | 1 | 1 | 5070-Combustor casing A | U3-Forced - Postponed | 851-CC GT units
5070 | Combustor casing A | Gas Turbine | Fuel; Ignition; and Combustion Systems | U1 | Forced - Immediate | 2023 | Gas | GG | 851 | CC GT units | RFC | Off-Peak | 245.7 | 126 | 1 | 1 | 5070-Combustor casing A | U1-Forced - Immediate | 851-CC GT units
5070 | Combustor casing A | Gas Turbine | Fuel; Ignition; and Combustion Systems | U1 | Forced - Immediate | 2023 | Gas | GG | 851 | CC GT units | RFC | Summer | 46.1999 | 126 | 1 | 1 | 5070-Combustor casing A | U1-Forced - Immediate | 851-CC GT units
5070 | Combustor casing A | Gas Turbine | Fuel; Ignition; and Combustion Systems | U1 | Forced - Immediate | 2023 | Gas | GG | 851 | CC GT units | RFC | Summer | 88.2 | 126 | 1 | 1 | 5070-Combustor casing A | U1-Forced - Immediate | 851-CC GT units
5070 | Combustor casing A | Gas Turbine | Fuel; Ignition; and Combustion Systems | U1 | Forced - Immediate | 2023 | Gas | GG | 851 | CC GT units | RFC | Summer | 35.7 | 126 | 1 | 1 | 5070-Combustor casing A | U1-Forced - Immediate | 851-CC GT units
5070 | Combustor casing A | Gas Turbine | Fuel; Ignition; and Combustion Systems | D1 | Forced - Immediate | 2023 | Waste Heat | WH | 852 | CC steam units | RFC | Off-Peak | 117.975 | 60.5 | 1 | 1 | 5070-Combustor casing A | D1-Forced - Immediate | 852-CC steam units
5070 | Combustor casing A | Gas Turbine | Fuel; Ignition; and Combustion Systems | D1 | Forced - Immediate | 2023 | Waste Heat | WH | 852 | CC steam units | RFC | Summer | 19.1583 | 60.5 | 1 | 1 | 5070-Combustor casing A | D1-Forced - Immediate | 852-CC steam units
5070 | Combustor casing A | Gas Turbine | Fuel; Ignition; and Combustion Systems | D1 | Forced - Immediate | 2023 | Waste Heat | WH | 852 | CC steam units | NPCC | Winter | 6 | 60 | 1 | 1 | 5070-Combustor casing A | D1-Forced - Immediate | 852-CC steam units
5070 | Combustor casing A | Gas Turbine | Fuel; Ignition; and Combustion Systems | D1 | Forced - Immediate | 2023 | Waste Heat | WH | 852 | CC steam units | RFC | Summer | 14.1166 | 60.5 | 1 | 1 | 5070-Combustor casing A | D1-Forced - Immediate | 852-CC steam units
5070 | Combustor casing A | Gas Turbine | Fuel; Ignition; and Combustion Systems | D1 | Forced - Immediate | 2023 | Waste Heat | WH | 852 | CC steam units | RFC | Summer | 17.1416 | 60.5 | 1 | 1 | 5070-Combustor casing A | D1-Forced - Immediate | 852-CC steam units
5070 | Combustor casing A | Gas Turbine | Fuel; Ignition; and Combustion Systems | D1 | Forced - Immediate | 2023 | Waste Heat | WH | 852 | CC steam units | RFC | Summer | 87.99 | 125.7 | 1 | 1 | 5070-Combustor casing A | D1-Forced - Immediate | 852-CC steam units
5070 | Combustor casing A | Gas Turbine | Fuel; Ignition; and Combustion Systems | D1 | Forced - Immediate | 2023 | Waste Heat | WH | 852 | CC steam units | RFC | Off-Peak | 17.1416 | 60.5 | 1 | 1 | 5070-Combustor casing A | D1-Forced - Immediate | 852-CC steam units
5070 | Combustor casing A | Gas Turbine | Fuel; Ignition; and Combustion Systems | D1 | Forced - Immediate | 2023 | Waste Heat | WH | 852 | CC steam units | RFC | Off-Peak | 1449.9833 | 60.5 | 1 | 1 | 5070-Combustor casing A | D1-Forced - Immediate | 852-CC steam units
5070 | Combustor casing A | Gas Turbine | Fuel; Ignition; and Combustion Systems | D1 | Forced - Immediate | 2023 | Waste Heat | WH | 852 | CC steam units | RFC | Summer | 22.1833 | 60.5 | 1 | 1 | 5070-Combustor casing A | D1-Forced - Immediate | 852-CC steam units
5070 | Combustor casing A | Gas Turbine | Fuel; Ignition; and Combustion Systems | D1 | Forced - Immediate | 2023 | Waste Heat | WH | 852 | CC steam units | RFC | Summer | 24.2 | 60.5 | 1 | 1 | 5070-Combustor casing A | D1-Forced - Immediate | 852-CC steam units
5070 | Combustor casing A | Gas Turbine | Fuel; Ignition; and Combustion Systems | D1 | Forced - Immediate | 2023 | Waste Heat | WH | 852 | CC steam units | RFC | Summer | 31.2583 | 60.5 | 1 | 1 | 5070-Combustor casing A | D1-Forced - Immediate | 852-CC steam units
5070 | Combustor casing A | Gas Turbine | Fuel; Ignition; and Combustion Systems | D1 | Forced - Immediate | 2023 | Waste Heat | WH | 852 | CC steam units | RFC | Off-Peak | 1133.3666 | 60.5 | 1 | 1 | 5070-Combustor casing A | D1-Forced - Immediate | 852-CC steam units
5070 | Combustor casing A | Gas Turbine | Fuel; Ignition; and Combustion Systems | D1 | Forced - Immediate | 2023 | Waste Heat | WH | 852 | CC steam units | NPCC | Winter | 46 | 69 | 1 | 1 | 5070-Combustor casing A | D1-Forced - Immediate | 852-CC steam units
5070 | Combustor casing A | Gas Turbine | Fuel; Ignition; and Combustion Systems | D1 | Forced - Immediate | 2023 | Waste Heat | WH | 852 | CC steam units | RFC | Off-Peak | 377.1166 | 60.5 | 1 | 1 | 5070-Combustor casing A | D1-Forced - Immediate | 852-CC steam units
5070 | Combustor casing A | Gas Turbine | Fuel; Ignition; and Combustion Systems | D1 | Forced - Immediate | 2023 | Waste Heat | WH | 852 | CC steam units | TRE | Off-Peak | 13618.3333 | 100 | 1 | 1 | 5070-Combustor casing A | D1-Forced - Immediate | 852-CC steam units
5070 | Combustor casing A | Gas Turbine | Fuel; Ignition; and Combustion Systems | D1 | Forced - Immediate | 2023 | Waste Heat | WH | 852 | CC steam units | RFC | Summer | 138.1416 | 60.5 | 1 | 1 | 5070-Combustor casing A | D1-Forced - Immediate | 852-CC steam units
5070 | Combustor casing A | Gas Turbine | Fuel; Ignition; and Combustion Systems | D1 | Forced - Immediate | 2023 | Waste Heat | WH | 852 | CC steam units | RFC | Summer | 13.1083 | 60.5 | 1 | 4 | 5070-Combustor casing A | D1-Forced - Immediate | 852-CC steam units
5070 | Combustor casing A | Gas Turbine | Fuel; Ignition; and Combustion Systems | D1 | Forced - Immediate | 2023 | Waste Heat | WH | 852 | CC steam units | RFC | Summer | 23.1916 | 60.5 | 1 | 1 | 5070-Combustor casing A | D1-Forced - Immediate | 852-CC steam units
5071 | Combustor liner B | Gas Turbine | Fuel; Ignition; and Combustion Systems | D1 | Forced - Immediate | 2023 | Gas | GG | 300 | Gas Turbine/Jet Engine (Simple Cycle Operation) | SERC | Off-Peak | 97440.75 | 27 | 1 | 1 | 5071-Combustor liner B | D1-Forced - Immediate | 300-Gas Turbine/Jet Engine (Simple Cycle Operation)
5071 | Combustor liner B | Gas Turbine | Fuel; Ignition; and Combustion Systems | D1 | Forced - Immediate | 2023 | Gas | GG | 300 | Gas Turbine/Jet Engine (Simple Cycle Operation) | SERC | Winter | 61721 | 31 | 1 | 1 | 5071-Combustor liner B | D1-Forced - Immediate | 300-Gas Turbine/Jet Engine (Simple Cycle Operation)
5071 | Combustor liner B | Gas Turbine | Fuel; Ignition; and Combustion Systems | D3 | Forced - Postponed | 2023 | Gas | GG | 850 | Combined Cycle Block | SERC | Off-Peak | 10495.8 | 294 | 1 | 1 | 5071-Combustor liner B | D3-Forced - Postponed | 850-Combined Cycle Block
5071 | Combustor liner B | Gas Turbine | Fuel; Ignition; and Combustion Systems | D1 | Forced - Immediate | 2023 | Gas | GG | 850 | Combined Cycle Block | RFC | Off-Peak | 25709.0333 | 127 | 1 | 1 | 5071-Combustor liner B | D1-Forced - Immediate | 850-Combined Cycle Block
5071 | Combustor liner B | Gas Turbine | Fuel; Ignition; and Combustion Systems | U1 | Forced - Immediate | 2023 | Gas | GG | 851 | CC GT units | TRE | Summer | 5952.7 | 57 | 1 | 1 | 5071-Combustor liner B | U1-Forced - Immediate | 851-CC GT units
5071 | Combustor liner B | Gas Turbine | Fuel; Ignition; and Combustion Systems | U1 | Forced - Immediate | 2023 | Gas | GG | 851 | CC GT units | TRE | Summer | 941.45 | 57 | 1 | 1 | 5071-Combustor liner B | U1-Forced - Immediate | 851-CC GT units
5071 | Combustor liner B | Gas Turbine | Fuel; Ignition; and Combustion Systems | U1 | Forced - Immediate | 2023 | Gas | GG | 851 | CC GT units | TRE | Summer | 1303.4 | 57 | 1 | 1 | 5071-Combustor liner B | U1-Forced - Immediate | 851-CC GT units
5071 | Combustor liner B | Gas Turbine | Fuel; Ignition; and Combustion Systems | D1 | Forced - Immediate | 2023 | Waste Heat | WH | 852 | CC steam units | WECC | Winter | 2666.5783 | 121.3 | 1 | 1 | 5071-Combustor liner B | D1-Forced - Immediate | 852-CC steam units
5072 | Combustor caps B | Gas Turbine | Fuel; Ignition; and Combustion Systems | D1 | Forced - Immediate | 2023 | Gas | GG | 300 | Gas Turbine/Jet Engine (Simple Cycle Operation) | WECC | Off-Peak | 3394.05 | 17 | 1 | 1 | 5072-Combustor caps B | D1-Forced - Immediate | 300-Gas Turbine/Jet Engine (Simple Cycle Operation)
5072 | Combustor caps B | Gas Turbine | Fuel; Ignition; and Combustion Systems | U1 | Forced - Immediate | 2023 | Gas | GG | 300 | Gas Turbine/Jet Engine (Simple Cycle Operation) | TRE | Summer | 8098.6167 | 44.6 | 1 | 1 | 5072-Combustor caps B | U1-Forced - Immediate | 300-Gas Turbine/Jet Engine (Simple Cycle Operation)
5073 | Flame scanners B | Gas Turbine | Fuel; Ignition; and Combustion Systems | SF | Startup Failure | 2023 | Gas | GG | 300 | Gas Turbine/Jet Engine (Simple Cycle Operation) | MRO | Winter | 13.9999 | 168 | 1 | 1 | 5073-Flame scanners B | SF-Startup Failure | 300-Gas Turbine/Jet Engine (Simple Cycle Operation)
5073 | Flame scanners B | Gas Turbine | Fuel; Ignition; and Combustion Systems | U1 | Forced - Immediate | 2023 | Oil | DI | 300 | Gas Turbine/Jet Engine (Simple Cycle Operation) | WECC | Off-Peak | 5051.4667 | 16 | 1 | 1 | 5073-Flame scanners B | U1-Forced - Immediate | 300-Gas Turbine/Jet Engine (Simple Cycle Operation)
5073 | Flame scanners B | Gas Turbine | Fuel; Ignition; and Combustion Systems | U1 | Forced - Immediate | 2023 | Gas | GG | 300 | Gas Turbine/Jet Engine (Simple Cycle Operation) | TRE | Summer | 30.9333 | 58 | 1 | 1 | 5073-Flame scanners B | U1-Forced - Immediate | 300-Gas Turbine/Jet Engine (Simple Cycle Operation)
5073 | Flame scanners B | Gas Turbine | Fuel; Ignition; and Combustion Systems | U1 | Forced - Immediate | 2023 | Gas | GG | 300 | Gas Turbine/Jet Engine (Simple Cycle Operation) | MRO | Summer | 48.1066 | 70.4 | 1 | 1 | 5073-Flame scanners B | U1-Forced - Immediate | 300-Gas Turbine/Jet Engine (Simple Cycle Operation)
5073 | Flame scanners B | Gas Turbine | Fuel; Ignition; and Combustion Systems | U1 | Forced - Immediate | 2023 | Gas | GG | 300 | Gas Turbine/Jet Engine (Simple Cycle Operation) | SERC | Summer | 995.2332 | 146 | 1 | 1 | 5073-Flame scanners B | U1-Forced - Immediate | 300-Gas Turbine/Jet Engine (Simple Cycle Operation)
5073 | Flame scanners B | Gas Turbine | Fuel; Ignition; and Combustion Systems | SF | Startup Failure | 2023 | Gas | GG | 300 | Gas Turbine/Jet Engine (Simple Cycle Operation) | SERC | Off-Peak | 121.8333 | 86 | 1 | 1 | 5073-Flame scanners B | SF-Startup Failure | 300-Gas Turbine/Jet Engine (Simple Cycle Operation)
5073 | Flame scanners B | Gas Turbine | Fuel; Ignition; and Combustion Systems | U1 | Forced - Immediate | 2023 | Gas | GG | 300 | Gas Turbine/Jet Engine (Simple Cycle Operation) | MRO | Winter | 131.5999 | 168 | 1 | 1 | 5073-Flame scanners B | U1-Forced - Immediate | 300-Gas Turbine/Jet Engine (Simple Cycle Operation)
5073 | Flame scanners B | Gas Turbine | Fuel; Ignition; and Combustion Systems | SF | Startup Failure | 2023 | Gas | GG | 300 | Gas Turbine/Jet Engine (Simple Cycle Operation) | WECC | Off-Peak | 98.1333 | 184 | 1 | 1 | 5073-Flame scanners B | SF-Startup Failure | 300-Gas Turbine/Jet Engine (Simple Cycle Operation)
5073 | Flame scanners B | Gas Turbine | Fuel; Ignition; and Combustion Systems | SF | Startup Failure | 2023 | Gas | GG | 300 | Gas Turbine/Jet Engine (Simple Cycle Operation) | WECC | Off-Peak | 110.4 | 184 | 1 | 1 | 5073-Flame scanners B | SF-Startup Failure | 300-Gas Turbine/Jet Engine (Simple Cycle Operation)
5073 | Flame scanners B | Gas Turbine | Fuel; Ignition; and Combustion Systems | U1 | Forced - Immediate | 2023 | Gas | GG | 300 | Gas Turbine/Jet Engine (Simple Cycle Operation) | TRE | Summer | 21.3333 | 64 | 1 | 1 | 5073-Flame scanners B | U1-Forced - Immediate | 300-Gas Turbine/Jet Engine (Simple Cycle Operation)
5073 | Flame scanners B | Gas Turbine | Fuel; Ignition; and Combustion Systems | U1 | Forced - Immediate | 2023 | Gas | GG | 300 | Gas Turbine/Jet Engine (Simple Cycle Operation) | MRO | Summer | 34.0266 | 70.4 | 1 | 1 | 5073-Flame scanners B | U1-Forced - Immediate | 300-Gas Turbine/Jet Engine (Simple Cycle Operation)
5073 | Flame scanners B | Gas Turbine | Fuel; Ignition; and Combustion Systems | SF | Startup Failure | 2023 | Gas | GG | 300 | Gas Turbine/Jet Engine (Simple Cycle Operation) | WECC | Summer | 63.2666 | 146 | 1 | 1 | 5073-Flame scanners B | SF-Startup Failure | 300-Gas Turbine/Jet Engine (Simple Cycle Operation)
5073 | Flame scanners B | Gas Turbine | Fuel; Ignition; and Combustion Systems | U1 | Forced - Immediate | 2023 | Gas | GG | 300 | Gas Turbine/Jet Engine (Simple Cycle Operation) | RFC | Off-Peak | 78.8333 | 21.5 | 1 | 1 | 5073-Flame scanners B | U1-Forced - Immediate | 300-Gas Turbine/Jet Engine (Simple Cycle Operation)
5073 | Flame scanners B | Gas Turbine | Fuel; Ignition; and Combustion Systems | U1 | Forced - Immediate | 2023 | Gas | GG | 300 | Gas Turbine/Jet Engine (Simple Cycle Operation) | WECC | Off-Peak | 1833 | 130 | 1 | 1 | 5073-Flame scanners B | U1-Forced - Immediate | 300-Gas Turbine/Jet Engine (Simple Cycle Operation)
5073 | Flame scanners B | Gas Turbine | Fuel; Ignition; and Combustion Systems | U1 | Forced - Immediate | 2023 | Gas | GG | 300 | Gas Turbine/Jet Engine (Simple Cycle Operation) | SERC | Off-Peak | 10.0333 | 86 | 1 | 1 | 5073-Flame scanners B | U1-Forced - Immediate | 300-Gas Turbine/Jet Engine (Simple Cycle Operation)
5073 | Flame scanners B | Gas Turbine | Fuel; Ignition; and Combustion Systems | U1 | Forced - Immediate | 2023 | Gas | GG | 300 | Gas Turbine/Jet Engine (Simple Cycle Operation) | WECC | Off-Peak | 1677.4665 | 184 | 1 | 1 | 5073-Flame scanners B | U1-Forced - Immediate | 300-Gas Turbine/Jet Engine (Simple Cycle Operation)
5073 | Flame scanners B | Gas Turbine | Fuel; Ignition; and Combustion Systems | U1 | Forced - Immediate | 2023 | Gas | GG | 300 | Gas Turbine/Jet Engine (Simple Cycle Operation) | WECC | Summer | 20.7 | 69 | 1 | 1 | 5073-Flame scanners B | U1-Forced - Immediate | 300-Gas Turbine/Jet Engine (Simple Cycle Operation)
5073 | Flame scanners B | Gas Turbine | Fuel; Ignition; and Combustion Systems | U1 | Forced - Immediate | 2023 | Gas | GG | 300 | Gas Turbine/Jet Engine (Simple Cycle Operation) | WECC | Winter | 224.5833 | 55 | 1 | 1 | 5073-Flame scanners B | U1-Forced - Immediate | 300-Gas Turbine/Jet Engine (Simple Cycle Operation)
5073 | Flame scanners B | Gas Turbine | Fuel; Ignition; and Combustion Systems | U1 | Forced - Immediate | 2023 | Gas | GG | 300 | Gas Turbine/Jet Engine (Simple Cycle Operation) | WECC | Winter | 3137.75 | 55 | 1 | 1 | 5073-Flame scanners B | U1-Forced - Immediate | 300-Gas Turbine/Jet Engine (Simple Cycle Operation)
5073 | Flame scanners B | Gas Turbine | Fuel; Ignition; and Combustion Systems | SF | Startup Failure | 2023 | Gas | GG | 300 | Gas Turbine/Jet Engine (Simple Cycle Operation) | WECC | Off-Peak | 104.1666 | 125 | 1 | 1 | 5073-Flame scanners B | SF-Startup Failure | 300-Gas Turbine/Jet Engine (Simple Cycle Operation)
5073 | Flame scanners B | Gas Turbine | Fuel; Ignition; and Combustion Systems | U1 | Forced - Immediate | 2023 | Oil | DI | 300 | Gas Turbine/Jet Engine (Simple Cycle Operation) | WECC | Winter | 1286.6667 | 16 | 1 | 1 | 5073-Flame scanners B | U1-Forced - Immediate | 300-Gas Turbine/Jet Engine (Simple Cycle Operation)
5073 | Flame scanners B | Gas Turbine | Fuel; Ignition; and Combustion Systems | U1 | Forced - Immediate | 2023 | Gas | GG | 300 | Gas Turbine/Jet Engine (Simple Cycle Operation) | TRE | Summer | 1497.3333 | 80 | 1 | 1 | 5073-Flame scanners B | U1-Forced - Immediate | 300-Gas Turbine/Jet Engine (Simple Cycle Operation)
5073 | Flame scanners B | Gas Turbine | Fuel; Ignition; and Combustion Systems | U1 | Forced - Immediate | 2023 | Gas | GG | 300 | Gas Turbine/Jet Engine (Simple Cycle Operation) | RFC | Winter | 960.3033 | 20.6 | 1 | 1 | 5073-Flame scanners B | U1-Forced - Immediate | 300-Gas Turbine/Jet Engine (Simple Cycle Operation)
5073 | Flame scanners B | Gas Turbine | Fuel; Ignition; and Combustion Systems | SF | Startup Failure | 2023 | Gas | GG | 300 | Gas Turbine/Jet Engine (Simple Cycle Operation) | WECC | Off-Peak | 15.3333 | 184 | 1 | 1 | 5073-Flame scanners B | SF-Startup Failure | 300-Gas Turbine/Jet Engine (Simple Cycle Operation)
5073 | Flame scanners B | Gas Turbine | Fuel; Ignition; and Combustion Systems | U1 | Forced - Immediate | 2023 | Gas | GG | 300 | Gas Turbine/Jet Engine (Simple Cycle Operation) | MRO | Off-Peak | 109.3635 | 243.03 | 1 | 1 | 5073-Flame scanners B | U1-Forced - Immediate | 300-Gas Turbine/Jet Engine (Simple Cycle Operation)
5073 | Flame scanners B | Gas Turbine | Fuel; Ignition; and Combustion Systems | U1 | Forced - Immediate | 2023 | Oil | DI | 300 | Gas Turbine/Jet Engine (Simple Cycle Operation) | MRO | Summer | 7883.4166 | 47.5 | 1 | 1 | 5073-Flame scanners B | U1-Forced - Immediate | 300-Gas Turbine/Jet Engine (Simple Cycle Operation)
5073 | Flame scanners B | Gas Turbine | Fuel; Ignition; and Combustion Systems | U1 | Forced - Immediate | 2023 | Gas | GG | 300 | Gas Turbine/Jet Engine (Simple Cycle Operation) | SERC | Summer | 176.1666 | 70 | 1 | 1 | 5073-Flame scanners B | U1-Forced - Immediate | 300-Gas Turbine/Jet Engine (Simple Cycle Operation)
5073 | Flame scanners B | Gas Turbine | Fuel; Ignition; and Combustion Systems | U1 | Forced - Immediate | 2023 | Gas | GG | 300 | Gas Turbine/Jet Engine (Simple Cycle Operation) | RFC | Summer | 310.6666 | 80 | 1 | 1 | 5073-Flame scanners B | U1-Forced - Immediate | 300-Gas Turbine/Jet Engine (Simple Cycle Operation)
5073 | Flame scanners B | Gas Turbine | Fuel; Ignition; and Combustion Systems | U1 | Forced - Immediate | 2023 | Oil | DI | 300 | Gas Turbine/Jet Engine (Simple Cycle Operation) | WECC | Winter | 295.4667 | 16 | 1 | 1 | 5073-Flame scanners B | U1-Forced - Immediate | 300-Gas Turbine/Jet Engine (Simple Cycle Operation)
5073 | Flame scanners B | Gas Turbine | Fuel; Ignition; and Combustion Systems | SF | Startup Failure | 2023 | Gas | GG | 850 | Combined Cycle Block | MRO | Off-Peak | 200.8358 | 261.96 | 1 | 1 | 5073-Flame scanners B | SF-Startup Failure | 850-Combined Cycle Block
5073 | Flame scanners B | Gas Turbine | Fuel; Ignition; and Combustion Systems | U2 | Forced - Delayed | 2023 | Gas | GG | 850 | Combined Cycle Block | WECC | Off-Peak | 587.1 | 103 | 1 | 1 | 5073-Flame scanners B | U2-Forced - Delayed | 850-Combined Cycle Block
5073 | Flame scanners B | Gas Turbine | Fuel; Ignition; and Combustion Systems | D1 | Forced - Immediate | 2023 | Gas | GG | 850 | Combined Cycle Block | RFC | Summer | 84.3333 | 115 | 1 | 1 | 5073-Flame scanners B | D1-Forced - Immediate | 850-Combined Cycle Block
5073 | Flame scanners B | Gas Turbine | Fuel; Ignition; and Combustion Systems | SF | Startup Failure | 2023 | Gas | GG | 850 | Combined Cycle Block | NPCC | Off-Peak | 297.2 | 237.76 | 1 | 1 | 5073-Flame scanners B | SF-Startup Failure | 850-Combined Cycle Block
5073 | Flame scanners B | Gas Turbine | Fuel; Ignition; and Combustion Systems | SF | Startup Failure | 2023 | Gas | GG | 850 | Combined Cycle Block | SERC | Off-Peak | 219.0666 | 212 | 1 | 1 | 5073-Flame scanners B | SF-Startup Failure | 850-Combined Cycle Block
5073 | Flame scanners B | Gas Turbine | Fuel; Ignition; and Combustion Systems | U1 | Forced - Immediate | 2023 | Gas | GG | 850 | Combined Cycle Block | NPCC | Winter | 11432.4248 | 246.3 | 1 | 1 | 5073-Flame scanners B | U1-Forced - Immediate | 850-Combined Cycle Block
5073 | Flame scanners B | Gas Turbine | Fuel; Ignition; and Combustion Systems | U1 | Forced - Immediate | 2023 | Gas | GG | 850 | Combined Cycle Block | NPCC | Off-Peak | 6334.3331 | 306.5 | 1 | 1 | 5073-Flame scanners B | U1-Forced - Immediate | 850-Combined Cycle Block
5073 | Flame scanners B | Gas Turbine | Fuel; Ignition; and Combustion Systems | D1 | Forced - Immediate | 2023 | Gas | GG | 850 | Combined Cycle Block | SERC | Winter | 1904.5 | 293 | 1 | 1 | 5073-Flame scanners B | D1-Forced - Immediate | 850-Combined Cycle Block
5073 | Flame scanners B | Gas Turbine | Fuel; Ignition; and Combustion Systems | U1 | Forced - Immediate | 2023 | Gas | GG | 850 | Combined Cycle Block | NPCC | Off-Peak | 16659.0505 | 237.76 | 1 | 1 | 5073-Flame scanners B | U1-Forced - Immediate | 850-Combined Cycle Block
5073 | Flame scanners B | Gas Turbine | Fuel; Ignition; and Combustion Systems | D1 | Forced - Immediate | 2023 | Gas | GG | 850 | Combined Cycle Block | RFC | Summer | 61.3333 | 115 | 1 | 1 | 5073-Flame scanners B | D1-Forced - Immediate | 850-Combined Cycle Block
5073 | Flame scanners B | Gas Turbine | Fuel; Ignition; and Combustion Systems | D1 | Forced - Immediate | 2023 | Gas | GG | 850 | Combined Cycle Block | RFC | Summer | 450.4166 | 115 | 1 | 1 | 5073-Flame scanners B | D1-Forced - Immediate | 850-Combined Cycle Block
5073 | Flame scanners B | Gas Turbine | Fuel; Ignition; and Combustion Systems | U1 | Forced - Immediate | 2023 | Gas | GG | 850 | Combined Cycle Block | SERC | Off-Peak | 40.6 | 116 | 1 | 1 | 5073-Flame scanners B | U1-Forced - Immediate | 850-Combined Cycle Block
5073 | Flame scanners B | Gas Turbine | Fuel; Ignition; and Combustion Systems | D1 | Forced - Immediate | 2023 | Gas | GG | 850 | Combined Cycle Block | SERC | Off-Peak | 6506.6666 | 305 | 1 | 1 | 5073-Flame scanners B | D1-Forced - Immediate | 850-Combined Cycle Block
5073 | Flame scanners B | Gas Turbine | Fuel; Ignition; and Combustion Systems | SF | Startup Failure | 2023 | Gas | GG | 850 | Combined Cycle Block | TRE | Off-Peak | 143 | 260 | 1 | 1 | 5073-Flame scanners B | SF-Startup Failure | 850-Combined Cycle Block
5073 | Flame scanners B | Gas Turbine | Fuel; Ignition; and Combustion Systems | D1 | Forced - Immediate | 2023 | Gas | GG | 851 | CC GT units | NPCC | Off-Peak | 308.2333 | 14 | 1 | 1 | 5073-Flame scanners B | D1-Forced - Immediate | 851-CC GT units
5073 | Flame scanners B | Gas Turbine | Fuel; Ignition; and Combustion Systems | D1 | Forced - Immediate | 2023 | Gas | GG | 851 | CC GT units | NPCC | Off-Peak | 629.3333 | 16 | 1 | 1 | 5073-Flame scanners B | D1-Forced - Immediate | 851-CC GT units
5073 | Flame scanners B | Gas Turbine | Fuel; Ignition; and Combustion Systems | U1 | Forced - Immediate | 2023 | Gas | GG | 851 | CC GT units | RFC | Off-Peak | 77.2166 | 113 | 1 | 1 | 5073-Flame scanners B | U1-Forced - Immediate | 851-CC GT units
5073 | Flame scanners B | Gas Turbine | Fuel; Ignition; and Combustion Systems | D1 | Forced - Immediate | 2023 | Gas | GG | 851 | CC GT units | NPCC | Off-Peak | 351.75 | 15 | 1 | 1 | 5073-Flame scanners B | D1-Forced - Immediate | 851-CC GT units
5073 | Flame scanners B | Gas Turbine | Fuel; Ignition; and Combustion Systems | D1 | Forced - Immediate | 2023 | Gas | GG | 851 | CC GT units | NPCC | Winter | 216.55 | 71 | 1 | 1 | 5073-Flame scanners B | D1-Forced - Immediate | 851-CC GT units
5073 | Flame scanners B | Gas Turbine | Fuel; Ignition; and Combustion Systems | SF | Startup Failure | 2023 | Gas | GG | 851 | CC GT units | RFC | Off-Peak | 562.7999 | 126 | 1 | 1 | 5073-Flame scanners B | SF-Startup Failure | 851-CC GT units
5073 | Flame scanners B | Gas Turbine | Fuel; Ignition; and Combustion Systems | SF | Startup Failure | 2023 | Gas | GG | 851 | CC GT units | WECC | Summer | 2.75 | 55 | 1 | 1 | 5073-Flame scanners B | SF-Startup Failure | 851-CC GT units
5073 | Flame scanners B | Gas Turbine | Fuel; Ignition; and Combustion Systems | SF | Startup Failure | 2023 | Gas | GG | 851 | CC GT units | SERC | Summer | 78.7666 | 139 | 1 | 1 | 5073-Flame scanners B | SF-Startup Failure | 851-CC GT units
5073 | Flame scanners B | Gas Turbine | Fuel; Ignition; and Combustion Systems | U1 | Forced - Immediate | 2023 | Gas | GG | 851 | CC GT units | WECC | Off-Peak | 16.3333 | 35 | 1 | 1 | 5073-Flame scanners B | U1-Forced - Immediate | 851-CC GT units
5073 | Flame scanners B | Gas Turbine | Fuel; Ignition; and Combustion Systems | U1 | Forced - Immediate | 2023 | Gas | GG | 851 | CC GT units | MRO | Summer | 28.2 | 36 | 1 | 1 | 5073-Flame scanners B | U1-Forced - Immediate | 851-CC GT units
5073 | Flame scanners B | Gas Turbine | Fuel; Ignition; and Combustion Systems | D1 | Forced - Immediate | 2023 | Gas | GG | 851 | CC GT units | NPCC | Off-Peak | 1510.6 | 39 | 1 | 1 | 5073-Flame scanners B | D1-Forced - Immediate | 851-CC GT units
5073 | Flame scanners B | Gas Turbine | Fuel; Ignition; and Combustion Systems | SF | Startup Failure | 2023 | Gas | GG | 851 | CC GT units | WECC | Summer | 18.6666 | 56 | 1 | 1 | 5073-Flame scanners B | SF-Startup Failure | 851-CC GT units
5073 | Flame scanners B | Gas Turbine | Fuel; Ignition; and Combustion Systems | SF | Startup Failure | 2023 | Gas | GG | 851 | CC GT units | SERC | Summer | 277.1999 | 189 | 1 | 1 | 5073-Flame scanners B | SF-Startup Failure | 851-CC GT units
5073 | Flame scanners B | Gas Turbine | Fuel; Ignition; and Combustion Systems | U1 | Forced - Immediate | 2023 | Gas | GG | 851 | CC GT units | RFC | Off-Peak | 73.5 | 126 | 1 | 1 | 5073-Flame scanners B | U1-Forced - Immediate | 851-CC GT units
5073 | Flame scanners B | Gas Turbine | Fuel; Ignition; and Combustion Systems | U1 | Forced - Immediate | 2023 | Gas | GG | 851 | CC GT units | WECC | Off-Peak | 78.1667 | 35 | 1 | 1 | 5073-Flame scanners B | U1-Forced - Immediate | 851-CC GT units
5073 | Flame scanners B | Gas Turbine | Fuel; Ignition; and Combustion Systems | U1 | Forced - Immediate | 2023 | Gas | GG | 851 | CC GT units | MRO | Off-Peak | 348.3 | 162 | 1 | 1 | 5073-Flame scanners B | U1-Forced - Immediate | 851-CC GT units
5073 | Flame scanners B | Gas Turbine | Fuel; Ignition; and Combustion Systems | U1 | Forced - Immediate | 2023 | Gas | GG | 851 | CC GT units | MRO | Off-Peak | 4660.1999 | 162 | 1 | 1 | 5073-Flame scanners B | U1-Forced - Immediate | 851-CC GT units
5073 | Flame scanners B | Gas Turbine | Fuel; Ignition; and Combustion Systems | U1 | Forced - Immediate | 2023 | Gas | GG | 851 | CC GT units | MRO | Summer | 25.2 | 36 | 1 | 1 | 5073-Flame scanners B | U1-Forced - Immediate | 851-CC GT units
5073 | Flame scanners B | Gas Turbine | Fuel; Ignition; and Combustion Systems | U1 | Forced - Immediate | 2023 | Gas | GG | 851 | CC GT units | MRO | Summer | 25.8 | 36 | 1 | 1 | 5073-Flame scanners B | U1-Forced - Immediate | 851-CC GT units
5073 | Flame scanners B | Gas Turbine | Fuel; Ignition; and Combustion Systems | U1 | Forced - Immediate | 2023 | Gas | GG | 851 | CC GT units | MRO | Summer | 26.4 | 36 | 1 | 1 | 5073-Flame scanners B | U1-Forced - Immediate | 851-CC GT units
5073 | Flame scanners B | Gas Turbine | Fuel; Ignition; and Combustion Systems | D1 | Forced - Immediate | 2023 | Gas | GG | 851 | CC GT units | NPCC | Off-Peak | 932.0833 | 25 | 1 | 1 | 5073-Flame scanners B | D1-Forced - Immediate | 851-CC GT units
5073 | Flame scanners B | Gas Turbine | Fuel; Ignition; and Combustion Systems | D1 | Forced - Immediate | 2023 | Gas | GG | 851 | CC GT units | SERC | Summer | 40 | 75 | 1 | 1 | 5073-Flame scanners B | D1-Forced - Immediate | 851-CC GT units
5073 | Flame scanners B | Gas Turbine | Fuel; Ignition; and Combustion Systems | D1 | Forced - Immediate | 2023 | Gas | GG | 851 | CC GT units | NPCC | Winter | 67.9999 | 102 | 1 | 1 | 5073-Flame scanners B | D1-Forced - Immediate | 851-CC GT units
5073 | Flame scanners B | Gas Turbine | Fuel; Ignition; and Combustion Systems | SF | Startup Failure | 2023 | Gas | GG | 851 | CC GT units | WECC | Off-Peak | 11.84 | 59.2 | 1 | 1 | 5073-Flame scanners B | SF-Startup Failure | 851-CC GT units
5073 | Flame scanners B | Gas Turbine | Fuel; Ignition; and Combustion Systems | SF | Startup Failure | 2023 | Gas | GG | 851 | CC GT units | WECC | Summer | 26.1333 | 56 | 1 | 1 | 5073-Flame scanners B | SF-Startup Failure | 851-CC GT units
5073 | Flame scanners B | Gas Turbine | Fuel; Ignition; and Combustion Systems | SF | Startup Failure | 2023 | Gas | GG | 851 | CC GT units | RFC | Summer | 247.7999 | 126 | 1 | 1 | 5073-Flame scanners B | SF-Startup Failure | 851-CC GT units
5073 | Flame scanners B | Gas Turbine | Fuel; Ignition; and Combustion Systems | U1 | Forced - Immediate | 2023 | Gas | GG | 851 | CC GT units | RFC | Off-Peak | 39.8999 | 126 | 1 | 1 | 5073-Flame scanners B | U1-Forced - Immediate | 851-CC GT units
5073 | Flame scanners B | Gas Turbine | Fuel; Ignition; and Combustion Systems | D1 | Forced - Immediate | 2023 | Gas | GG | 851 | CC GT units | NPCC | Off-Peak | 2032.3333 | 26 | 1 | 1 | 5073-Flame scanners B | D1-Forced - Immediate | 851-CC GT units
5073 | Flame scanners B | Gas Turbine | Fuel; Ignition; and Combustion Systems | D1 | Forced - Immediate | 2023 | Gas | GG | 851 | CC GT units | NPCC | Off-Peak | 4267.0833 | 25 | 1 | 1 | 5073-Flame scanners B | D1-Forced - Immediate | 851-CC GT units
5073 | Flame scanners B | Gas Turbine | Fuel; Ignition; and Combustion Systems | SF | Startup Failure | 2023 | Gas | GG | 851 | CC GT units | RFC | Off-Peak | 16.2666 | 122 | 1 | 1 | 5073-Flame scanners B | SF-Startup Failure | 851-CC GT units
5073 | Flame scanners B | Gas Turbine | Fuel; Ignition; and Combustion Systems | U1 | Forced - Immediate | 2023 | Gas | GG | 851 | CC GT units | SERC | Summer | 3.1499 | 189 | 1 | 1 | 5073-Flame scanners B | U1-Forced - Immediate | 851-CC GT units
5073 | Flame scanners B | Gas Turbine | Fuel; Ignition; and Combustion Systems | D1 | Forced - Immediate | 2023 | Gas | GG | 851 | CC GT units | NPCC | Off-Peak | 580.8 | 24 | 1 | 1 | 5073-Flame scanners B | D1-Forced - Immediate | 851-CC GT units
5073 | Flame scanners B | Gas Turbine | Fuel; Ignition; and Combustion Systems | D1 | Forced - Immediate | 2023 | Gas | GG | 851 | CC GT units | NPCC | Off-Peak | 2162.9 | 43 | 1 | 1 | 5073-Flame scanners B | D1-Forced - Immediate | 851-CC GT units
5073 | Flame scanners B | Gas Turbine | Fuel; Ignition; and Combustion Systems | U1 | Forced - Immediate | 2023 | Gas | GG | 851 | CC GT units | SERC | Off-Peak | 727.0165 | 241 | 1 | 1 | 5073-Flame scanners B | U1-Forced - Immediate | 851-CC GT units
5073 | Flame scanners B | Gas Turbine | Fuel; Ignition; and Combustion Systems | U1 | Forced - Immediate | 2023 | Gas | GG | 851 | CC GT units | WECC | Summer | 672.5 | 150 | 1 | 1 | 5073-Flame scanners B | U1-Forced - Immediate | 851-CC GT units
5073 | Flame scanners B | Gas Turbine | Fuel; Ignition; and Combustion Systems | D1 | Forced - Immediate | 2023 | Gas | GG | 851 | CC GT units | NPCC | Off-Peak | 37.9167 | 35 | 1 | 1 | 5073-Flame scanners B | D1-Forced - Immediate | 851-CC GT units
5073 | Flame scanners B | Gas Turbine | Fuel; Ignition; and Combustion Systems | D1 | Forced - Immediate | 2023 | Gas | GG | 851 | CC GT units | NPCC | Summer | 84.8667 | 19 | 1 | 1 | 5073-Flame scanners B | D1-Forced - Immediate | 851-CC GT units
5073 | Flame scanners B | Gas Turbine | Fuel; Ignition; and Combustion Systems | U1 | Forced - Immediate | 2023 | Gas | GG | 851 | CC GT units | WECC | Off-Peak | 96 | 72 | 1 | 1 | 5073-Flame scanners B | U1-Forced - Immediate | 851-CC GT units
5073 | Flame scanners B | Gas Turbine | Fuel; Ignition; and Combustion Systems | U1 | Forced - Immediate | 2023 | Gas | GG | 851 | CC GT units | WECC | Off-Peak | 218.0533 | 59.2 | 1 | 1 | 5073-Flame scanners B | U1-Forced - Immediate | 851-CC GT units
5073 | Flame scanners B | Gas Turbine | Fuel; Ignition; and Combustion Systems | U1 | Forced - Immediate | 2023 | Gas | GG | 851 | CC GT units | SERC | Summer | 789.3665 | 238 | 1 | 1 | 5073-Flame scanners B | U1-Forced - Immediate | 851-CC GT units
5073 | Flame scanners B | Gas Turbine | Fuel; Ignition; and Combustion Systems | U2 | Forced - Delayed | 2023 | Gas | GG | 851 | CC GT units | TRE | Winter | 353.9999 | 180 | 1 | 1 | 5073-Flame scanners B | U2-Forced - Delayed | 851-CC GT units
5073 | Flame scanners B | Gas Turbine | Fuel; Ignition; and Combustion Systems | U3 | Forced - Postponed | 2023 | Gas | GG | 851 | CC GT units | TRE | Winter | 2150.9832 | 179 | 1 | 1 | 5073-Flame scanners B | U3-Forced - Postponed | 851-CC GT units
5073 | Flame scanners B | Gas Turbine | Fuel; Ignition; and Combustion Systems | D1 | Forced - Immediate | 2023 | Gas | GG | 851 | CC GT units | NPCC | Winter | 9 | 90 | 1 | 1 | 5073-Flame scanners B | D1-Forced - Immediate | 851-CC GT units
5073 | Flame scanners B | Gas Turbine | Fuel; Ignition; and Combustion Systems | U1 | Forced - Immediate | 2023 | Gas | GG | 851 | CC GT units | RFC | Off-Peak | 79.1 | 113 | 1 | 1 | 5073-Flame scanners B | U1-Forced - Immediate | 851-CC GT units
5073 | Flame scanners B | Gas Turbine | Fuel; Ignition; and Combustion Systems | U3 | Forced - Postponed | 2023 | Gas | GG | 851 | CC GT units | TRE | Off-Peak | 768.4999 | 174 | 1 | 1 | 5073-Flame scanners B | U3-Forced - Postponed | 851-CC GT units
5073 | Flame scanners B | Gas Turbine | Fuel; Ignition; and Combustion Systems | D1 | Forced - Immediate | 2023 | Gas | GG | 851 | CC GT units | NPCC | Off-Peak | 148.6667 | 20 | 1 | 1 | 5073-Flame scanners B | D1-Forced - Immediate | 851-CC GT units
5073 | Flame scanners B | Gas Turbine | Fuel; Ignition; and Combustion Systems | D1 | Forced - Immediate | 2023 | Gas | GG | 851 | CC GT units | NPCC | Off-Peak | 164.1667 | 25 | 1 | 1 | 5073-Flame scanners B | D1-Forced - Immediate | 851-CC GT units
5073 | Flame scanners B | Gas Turbine | Fuel; Ignition; and Combustion Systems | D1 | Forced - Immediate | 2023 | Gas | GG | 851 | CC GT units | NPCC | Summer | 46.9333 | 22 | 1 | 1 | 5073-Flame scanners B | D1-Forced - Immediate | 851-CC GT units
5073 | Flame scanners B | Gas Turbine | Fuel; Ignition; and Combustion Systems | D1 | Forced - Immediate | 2023 | Gas | GG | 851 | CC GT units | NPCC | Winter | 689.3333 | 110 | 1 | 1 | 5073-Flame scanners B | D1-Forced - Immediate | 851-CC GT units
5073 | Flame scanners B | Gas Turbine | Fuel; Ignition; and Combustion Systems | D1 | Forced - Immediate | 2023 | Gas | GG | 851 | CC GT units | NPCC | Winter | 47415.5333 | 31 | 1 | 1 | 5073-Flame scanners B | D1-Forced - Immediate | 851-CC GT units
5073 | Flame scanners B | Gas Turbine | Fuel; Ignition; and Combustion Systems | D1 | Forced - Immediate | 2023 | Gas | GG | 851 | CC GT units | NPCC | Off-Peak | 73.1 | 34 | 1 | 1 | 5073-Flame scanners B | D1-Forced - Immediate | 851-CC GT units
5073 | Flame scanners B | Gas Turbine | Fuel; Ignition; and Combustion Systems | U1 | Forced - Immediate | 2023 | Gas | GG | 851 | CC GT units | WECC | Off-Peak | 112.3266 | 58.1 | 1 | 1 | 5073-Flame scanners B | U1-Forced - Immediate | 851-CC GT units
5073 | Flame scanners B | Gas Turbine | Fuel; Ignition; and Combustion Systems | U1 | Forced - Immediate | 2023 | Gas | GG | 851 | CC GT units | WECC | Off-Peak | 378 | 35 | 1 | 1 | 5073-Flame scanners B | U1-Forced - Immediate | 851-CC GT units
5073 | Flame scanners B | Gas Turbine | Fuel; Ignition; and Combustion Systems | D1 | Forced - Immediate | 2023 | Gas | GG | 851 | CC GT units | NPCC | Off-Peak | 278.3667 | 14 | 1 | 1 | 5073-Flame scanners B | D1-Forced - Immediate | 851-CC GT units
5073 | Flame scanners B | Gas Turbine | Fuel; Ignition; and Combustion Systems | D1 | Forced - Immediate | 2023 | Gas | GG | 851 | CC GT units | NPCC | Off-Peak | 701.1 | 114 | 1 | 1 | 5073-Flame scanners B | D1-Forced - Immediate | 851-CC GT units
5073 | Flame scanners B | Gas Turbine | Fuel; Ignition; and Combustion Systems | D1 | Forced - Immediate | 2023 | Gas | GG | 851 | CC GT units | NPCC | Off-Peak | 171.05 | 33 | 1 | 1 | 5073-Flame scanners B | D1-Forced - Immediate | 851-CC GT units
5073 | Flame scanners B | Gas Turbine | Fuel; Ignition; and Combustion Systems | D1 | Forced - Immediate | 2023 | Gas | GG | 851 | CC GT units | NPCC | Off-Peak | 343 | 49 | 1 | 1 | 5073-Flame scanners B | D1-Forced - Immediate | 851-CC GT units
5073 | Flame scanners B | Gas Turbine | Fuel; Ignition; and Combustion Systems | D1 | Forced - Immediate | 2023 | Gas | GG | 851 | CC GT units | NPCC | Off-Peak | 353.6667 | 20 | 1 | 1 | 5073-Flame scanners B | D1-Forced - Immediate | 851-CC GT units
5073 | Flame scanners B | Gas Turbine | Fuel; Ignition; and Combustion Systems | D1 | Forced - Immediate | 2023 | Gas | GG | 851 | CC GT units | NPCC | Off-Peak | 654.5 | 110 | 1 | 1 | 5073-Flame scanners B | D1-Forced - Immediate | 851-CC GT units
5073 | Flame scanners B | Gas Turbine | Fuel; Ignition; and Combustion Systems | SF | Startup Failure | 2023 | Gas | GG | 851 | CC GT units | WECC | Summer | 101.9999 | 180 | 1 | 1 | 5073-Flame scanners B | SF-Startup Failure | 851-CC GT units
5073 | Flame scanners B | Gas Turbine | Fuel; Ignition; and Combustion Systems | U1 | Forced - Immediate | 2023 | Gas | GG | 851 | CC GT units | RFC | Off-Peak | 266.3666 | 122 | 1 | 1 | 5073-Flame scanners B | U1-Forced - Immediate | 851-CC GT units
5073 | Flame scanners B | Gas Turbine | Fuel; Ignition; and Combustion Systems | U1 | Forced - Immediate | 2023 | Gas | GG | 851 | CC GT units | RFC | Off-Peak | 461.5666 | 122 | 1 | 1 | 5073-Flame scanners B | U1-Forced - Immediate | 851-CC GT units
5073 | Flame scanners B | Gas Turbine | Fuel; Ignition; and Combustion Systems | D1 | Forced - Immediate | 2023 | Gas | GG | 851 | CC GT units | NPCC | Off-Peak | 127.1 | 41 | 1 | 1 | 5073-Flame scanners B | D1-Forced - Immediate | 851-CC GT units
5073 | Flame scanners B | Gas Turbine | Fuel; Ignition; and Combustion Systems | D1 | Forced - Immediate | 2023 | Gas | GG | 851 | CC GT units | NPCC | Off-Peak | 2494.2 | 12 | 1 | 1 | 5073-Flame scanners B | D1-Forced - Immediate | 851-CC GT units
5073 | Flame scanners B | Gas Turbine | Fuel; Ignition; and Combustion Systems | SF | Startup Failure | 2023 | Gas | GG | 851 | CC GT units | WECC | Summer | 37.5833 | 55 | 1 | 1 | 5073-Flame scanners B | SF-Startup Failure | 851-CC GT units
5073 | Flame scanners B | Gas Turbine | Fuel; Ignition; and Combustion Systems | U1 | Forced - Immediate | 2023 | Gas | GG | 851 | CC GT units | RFC | Off-Peak | 34.5666 | 122 | 1 | 1 | 5073-Flame scanners B | U1-Forced - Immediate | 851-CC GT units
5073 | Flame scanners B | Gas Turbine | Fuel; Ignition; and Combustion Systems | U1 | Forced - Immediate | 2023 | Gas | GG | 851 | CC GT units | MRO | Summer | 29.4 | 36 | 1 | 1 | 5073-Flame scanners B | U1-Forced - Immediate | 851-CC GT units
5073 | Flame scanners B | Gas Turbine | Fuel; Ignition; and Combustion Systems | D1 | Forced - Immediate | 2023 | Gas | GG | 851 | CC GT units | NPCC | Winter | 250.8166 | 101 | 1 | 1 | 5073-Flame scanners B | D1-Forced - Immediate | 851-CC GT units
5073 | Flame scanners B | Gas Turbine | Fuel; Ignition; and Combustion Systems | U1 | Forced - Immediate | 2023 | Gas | GG | 851 | CC GT units | WECC | Summer | 116.4166 | 55 | 1 | 1 | 5073-Flame scanners B | U1-Forced - Immediate | 851-CC GT units
5073 | Flame scanners B | Gas Turbine | Fuel; Ignition; and Combustion Systems | D1 | Forced - Immediate | 2023 | Waste Heat | WH | 852 | CC steam units | RFC | Off-Peak | 84.7333 | 124 | 1 | 1 | 5073-Flame scanners B | D1-Forced - Immediate | 852-CC steam units
5073 | Flame scanners B | Gas Turbine | Fuel; Ignition; and Combustion Systems | D1 | Forced - Immediate | 2023 | Waste Heat | WH | 852 | CC steam units | NPCC | Off-Peak | 247.5667 | 14 | 1 | 1 | 5073-Flame scanners B | D1-Forced - Immediate | 852-CC steam units
5073 | Flame scanners B | Gas Turbine | Fuel; Ignition; and Combustion Systems | D1 | Forced - Immediate | 2023 | Waste Heat | WH | 852 | CC steam units | NPCC | Summer | 67 | 15 | 1 | 1 | 5073-Flame scanners B | D1-Forced - Immediate | 852-CC steam units
5073 | Flame scanners B | Gas Turbine | Fuel; Ignition; and Combustion Systems | D1 | Forced - Immediate | 2023 | Waste Heat | WH | 852 | CC steam units | NPCC | Off-Peak | 71.3 | 23 | 1 | 1 | 5073-Flame scanners B | D1-Forced - Immediate | 852-CC steam units
5073 | Flame scanners B | Gas Turbine | Fuel; Ignition; and Combustion Systems | D1 | Forced - Immediate | 2023 | Waste Heat | WH | 852 | CC steam units | NPCC | Off-Peak | 3325.6 | 16 | 1 | 1 | 5073-Flame scanners B | D1-Forced - Immediate | 852-CC steam units
5073 | Flame scanners B | Gas Turbine | Fuel; Ignition; and Combustion Systems | D1 | Forced - Immediate | 2023 | Waste Heat | WH | 852 | CC steam units | MRO | Off-Peak | 2144.3 | 82 | 1 | 1 | 5073-Flame scanners B | D1-Forced - Immediate | 852-CC steam units
5073 | Flame scanners B | Gas Turbine | Fuel; Ignition; and Combustion Systems | D1 | Forced - Immediate | 2023 | Waste Heat | WH | 852 | CC steam units | NPCC | Winter | 388.5333 | 62 | 1 | 1 | 5073-Flame scanners B | D1-Forced - Immediate | 852-CC steam units
5073 | Flame scanners B | Gas Turbine | Fuel; Ignition; and Combustion Systems | D1 | Forced - Immediate | 2023 | Gas | GG | 852 | CC steam units | SERC | Off-Peak | 485.6832 | 161 | 1 | 1 | 5073-Flame scanners B | D1-Forced - Immediate | 852-CC steam units
5073 | Flame scanners B | Gas Turbine | Fuel; Ignition; and Combustion Systems | D1 | Forced - Immediate | 2023 | Gas | GG | 852 | CC steam units | SERC | Summer | 5.7998 | 348 | 1 | 1 | 5073-Flame scanners B | D1-Forced - Immediate | 852-CC steam units
5073 | Flame scanners B | Gas Turbine | Fuel; Ignition; and Combustion Systems | D1 | Forced - Immediate | 2023 | Waste Heat | WH | 852 | CC steam units | RFC | Off-Peak | 35.2916 | 60.5 | 1 | 1 | 5073-Flame scanners B | D1-Forced - Immediate | 852-CC steam units
5073 | Flame scanners B | Gas Turbine | Fuel; Ignition; and Combustion Systems | D1 | Forced - Immediate | 2023 | Waste Heat | WH | 852 | CC steam units | WECC | Off-Peak | 61.3333 | 46 | 1 | 1 | 5073-Flame scanners B | D1-Forced - Immediate | 852-CC steam units
5073 | Flame scanners B | Gas Turbine | Fuel; Ignition; and Combustion Systems | D1 | Forced - Immediate | 2023 | Waste Heat | WH | 852 | CC steam units | NPCC | Off-Peak | 189 | 27 | 1 | 1 | 5073-Flame scanners B | D1-Forced - Immediate | 852-CC steam units
5073 | Flame scanners B | Gas Turbine | Fuel; Ignition; and Combustion Systems | D1 | Forced - Immediate | 2023 | Waste Heat | WH | 852 | CC steam units | RFC | Off-Peak | 216.7916 | 60.5 | 1 | 1 | 5073-Flame scanners B | D1-Forced - Immediate | 852-CC steam units
5073 | Flame scanners B | Gas Turbine | Fuel; Ignition; and Combustion Systems | D1 | Forced - Immediate | 2023 | Waste Heat | WH | 852 | CC steam units | WECC | Off-Peak | 221 | 60 | 1 | 1 | 5073-Flame scanners B | D1-Forced - Immediate | 852-CC steam units
5073 | Flame scanners B | Gas Turbine | Fuel; Ignition; and Combustion Systems | D1 | Forced - Immediate | 2023 | Waste Heat | WH | 852 | CC steam units | NPCC | Off-Peak | 374.2833 | 17 | 1 | 1 | 5073-Flame scanners B | D1-Forced - Immediate | 852-CC steam units
5073 | Flame scanners B | Gas Turbine | Fuel; Ignition; and Combustion Systems | D1 | Forced - Immediate | 2023 | Waste Heat | WH | 852 | CC steam units | NPCC | Winter | 26002.0667 | 17 | 1 | 1 | 5073-Flame scanners B | D1-Forced - Immediate | 852-CC steam units
5073 | Flame scanners B | Gas Turbine | Fuel; Ignition; and Combustion Systems | D1 | Forced - Immediate | 2023 | Waste Heat | WH | 852 | CC steam units | NPCC | Off-Peak | 234.5 | 10 | 1 | 1 | 5073-Flame scanners B | D1-Forced - Immediate | 852-CC steam units
5073 | Flame scanners B | Gas Turbine | Fuel; Ignition; and Combustion Systems | D1 | Forced - Immediate | 2023 | Waste Heat | WH | 852 | CC steam units | MRO | Off-Peak | 2297.3666 | 82 | 1 | 1 | 5073-Flame scanners B | D1-Forced - Immediate | 852-CC steam units
5073 | Flame scanners B | Gas Turbine | Fuel; Ignition; and Combustion Systems | D1 | Forced - Immediate | 2023 | Waste Heat | WH | 852 | CC steam units | NPCC | Summer | 38.4 | 18 | 1 | 1 | 5073-Flame scanners B | D1-Forced - Immediate | 852-CC steam units
5073 | Flame scanners B | Gas Turbine | Fuel; Ignition; and Combustion Systems | D1 | Forced - Immediate | 2023 | Waste Heat | WH | 852 | CC steam units | WECC | Summer | 84.6666 | 40 | 1 | 2 | 5073-Flame scanners B | D1-Forced - Immediate | 852-CC steam units
5073 | Flame scanners B | Gas Turbine | Fuel; Ignition; and Combustion Systems | D3 | Forced - Postponed | 2023 | Waste Heat | WH | 852 | CC steam units | TRE | Off-Peak | 428.4166 | 97 | 1 | 1 | 5073-Flame scanners B | D3-Forced - Postponed | 852-CC steam units
5073 | Flame scanners B | Gas Turbine | Fuel; Ignition; and Combustion Systems | D1 | Forced - Immediate | 2023 | Waste Heat | WH | 852 | CC steam units | NPCC | Off-Peak | 198.8667 | 19 | 1 | 1 | 5073-Flame scanners B | D1-Forced - Immediate | 852-CC steam units
5073 | Flame scanners B | Gas Turbine | Fuel; Ignition; and Combustion Systems | D1 | Forced - Immediate | 2023 | Waste Heat | WH | 852 | CC steam units | NPCC | Off-Peak | 629.3333 | 16 | 1 | 1 | 5073-Flame scanners B | D1-Forced - Immediate | 852-CC steam units
5073 | Flame scanners B | Gas Turbine | Fuel; Ignition; and Combustion Systems | D1 | Forced - Immediate | 2023 | Waste Heat | WH | 852 | CC steam units | NPCC | Off-Peak | 728.8 | 24 | 1 | 1 | 5073-Flame scanners B | D1-Forced - Immediate | 852-CC steam units
5073 | Flame scanners B | Gas Turbine | Fuel; Ignition; and Combustion Systems | D1 | Forced - Immediate | 2023 | Waste Heat | WH | 852 | CC steam units | RFC | Summer | 118.9833 | 60.5 | 1 | 1 | 5073-Flame scanners B | D1-Forced - Immediate | 852-CC steam units
5073 | Flame scanners B | Gas Turbine | Fuel; Ignition; and Combustion Systems | D1 | Forced - Immediate | 2023 | Waste Heat | WH | 852 | CC steam units | NPCC | Off-Peak | 30.3333 | 28 | 1 | 1 | 5073-Flame scanners B | D1-Forced - Immediate | 852-CC steam units
5073 | Flame scanners B | Gas Turbine | Fuel; Ignition; and Combustion Systems | D1 | Forced - Immediate | 2023 | Waste Heat | WH | 852 | CC steam units | RFC | Off-Peak | 41.3 | 59 | 1 | 1 | 5073-Flame scanners B | D1-Forced - Immediate | 852-CC steam units
5073 | Flame scanners B | Gas Turbine | Fuel; Ignition; and Combustion Systems | D1 | Forced - Immediate | 2023 | Waste Heat | WH | 852 | CC steam units | NPCC | Off-Peak | 126.3667 | 17 | 1 | 1 | 5073-Flame scanners B | D1-Forced - Immediate | 852-CC steam units
5073 | Flame scanners B | Gas Turbine | Fuel; Ignition; and Combustion Systems | D1 | Forced - Immediate | 2023 | Waste Heat | WH | 852 | CC steam units | WECC | Summer | 69.6999 | 123 | 1 | 1 | 5073-Flame scanners B | D1-Forced - Immediate | 852-CC steam units
5073 | Flame scanners B | Gas Turbine | Fuel; Ignition; and Combustion Systems | D2 | Forced - Delayed | 2023 | Waste Heat | WH | 852 | CC steam units | TRE | Winter | 208.4666 | 106 | 1 | 1 | 5073-Flame scanners B | D2-Forced - Delayed | 852-CC steam units
5073 | Flame scanners B | Gas Turbine | Fuel; Ignition; and Combustion Systems | D1 | Forced - Immediate | 2023 | Gas | GG | 852 | CC steam units | SERC | Summer | 537.2999 | 162 | 1 | 1 | 5073-Flame scanners B | D1-Forced - Immediate | 852-CC steam units
5073 | Flame scanners B | Gas Turbine | Fuel; Ignition; and Combustion Systems | D1 | Forced - Immediate | 2023 | Waste Heat | WH | 852 | CC steam units | NPCC | Off-Peak | 261.8 | 44 | 1 | 1 | 5073-Flame scanners B | D1-Forced - Immediate | 852-CC steam units
5073 | Flame scanners B | Gas Turbine | Fuel; Ignition; and Combustion Systems | D1 | Forced - Immediate | 2023 | Waste Heat | WH | 852 | CC steam units | NPCC | Off-Peak | 2730.9333 | 16 | 1 | 1 | 5073-Flame scanners B | D1-Forced - Immediate | 852-CC steam units
5073 | Flame scanners B | Gas Turbine | Fuel; Ignition; and Combustion Systems | D1 | Forced - Immediate | 2023 | Waste Heat | WH | 852 | CC steam units | NPCC | Off-Peak | 314.6 | 13 | 1 | 1 | 5073-Flame scanners B | D1-Forced - Immediate | 852-CC steam units
5073 | Flame scanners B | Gas Turbine | Fuel; Ignition; and Combustion Systems | D1 | Forced - Immediate | 2023 | Waste Heat | WH | 852 | CC steam units | WECC | Summer | 336.25 | 75 | 1 | 1 | 5073-Flame scanners B | D1-Forced - Immediate | 852-CC steam units
5073 | Flame scanners B | Gas Turbine | Fuel; Ignition; and Combustion Systems | D1 | Forced - Immediate | 2023 | Waste Heat | WH | 852 | CC steam units | NPCC | Winter | 94.3667 | 38 | 1 | 1 | 5073-Flame scanners B | D1-Forced - Immediate | 852-CC steam units
5073 | Flame scanners B | Gas Turbine | Fuel; Ignition; and Combustion Systems | D1 | Forced - Immediate | 2023 | Waste Heat | WH | 852 | CC steam units | NPCC | Off-Peak | 820.2333 | 22 | 1 | 1 | 5073-Flame scanners B | D1-Forced - Immediate | 852-CC steam units
5073 | Flame scanners B | Gas Turbine | Fuel; Ignition; and Combustion Systems | D1 | Forced - Immediate | 2023 | Gas | GG | 852 | CC steam units | SERC | Summer | 51.7013 | 96.94 | 1 | 1 | 5073-Flame scanners B | D1-Forced - Immediate | 852-CC steam units
5073 | Flame scanners B | Gas Turbine | Fuel; Ignition; and Combustion Systems | D1 | Forced - Immediate | 2023 | Waste Heat | WH | 852 | CC steam units | RFC | Off-Peak | 39.8049 | 125.7 | 1 | 1 | 5073-Flame scanners B | D1-Forced - Immediate | 852-CC steam units
5073 | Flame scanners B | Gas Turbine | Fuel; Ignition; and Combustion Systems | D1 | Forced - Immediate | 2023 | Waste Heat | WH | 852 | CC steam units | NPCC | Off-Peak | 60.2 | 28 | 1 | 1 | 5073-Flame scanners B | D1-Forced - Immediate | 852-CC steam units
5073 | Flame scanners B | Gas Turbine | Fuel; Ignition; and Combustion Systems | D1 | Forced - Immediate | 2023 | Waste Heat | WH | 852 | CC steam units | NPCC | Off-Peak | 124.7667 | 19 | 1 | 1 | 5073-Flame scanners B | D1-Forced - Immediate | 852-CC steam units
5073 | Flame scanners B | Gas Turbine | Fuel; Ignition; and Combustion Systems | D1 | Forced - Immediate | 2023 | Waste Heat | WH | 852 | CC steam units | NPCC | Off-Peak | 886.4333 | 58 | 1 | 1 | 5073-Flame scanners B | D1-Forced - Immediate | 852-CC steam units
5073 | Flame scanners B | Gas Turbine | Fuel; Ignition; and Combustion Systems | D1 | Forced - Immediate | 2023 | Waste Heat | WH | 852 | CC steam units | NPCC | Off-Peak | 1063.6667 | 20 | 1 | 1 | 5073-Flame scanners B | D1-Forced - Immediate | 852-CC steam units
5073 | Flame scanners B | Gas Turbine | Fuel; Ignition; and Combustion Systems | D1 | Forced - Immediate | 2023 | Gas | GG | 852 | CC steam units | SERC | Summer | 510.3998 | 348 | 1 | 1 | 5073-Flame scanners B | D1-Forced - Immediate | 852-CC steam units
5073 | Flame scanners B | Gas Turbine | Fuel; Ignition; and Combustion Systems | D1 | Forced - Immediate | 2023 | Waste Heat | WH | 852 | CC steam units | NPCC | Winter | 207.4 | 68 | 1 | 1 | 5073-Flame scanners B | D1-Forced - Immediate | 852-CC steam units
5073 | Flame scanners B | Gas Turbine | Fuel; Ignition; and Combustion Systems | D1 | Forced - Immediate | 2023 | Waste Heat | WH | 852 | CC steam units | NPCC | Off-Peak | 14.4666 | 31 | 1 | 1 | 5073-Flame scanners B | D1-Forced - Immediate | 852-CC steam units
5073 | Flame scanners B | Gas Turbine | Fuel; Ignition; and Combustion Systems | D3 | Forced - Postponed | 2023 | Waste Heat | WH | 852 | CC steam units | TRE | Winter | 1177.6333 | 98 | 1 | 1 | 5073-Flame scanners B | D3-Forced - Postponed | 852-CC steam units
5073 | Flame scanners B | Gas Turbine | Fuel; Ignition; and Combustion Systems | D1 | Forced - Immediate | 2023 | Waste Heat | WH | 852 | CC steam units | NPCC | Off-Peak | 403 | 31 | 1 | 1 | 5073-Flame scanners B | D1-Forced - Immediate | 852-CC steam units
5073 | Flame scanners B | Gas Turbine | Fuel; Ignition; and Combustion Systems | D1 | Forced - Immediate | 2023 | Waste Heat | WH | 852 | CC steam units | NPCC | Off-Peak | 1328.8333 | 17 | 1 | 1 | 5073-Flame scanners B | D1-Forced - Immediate | 852-CC steam units
5073 | Flame scanners B | Gas Turbine | Fuel; Ignition; and Combustion Systems | D1 | Forced - Immediate | 2023 | Waste Heat | WH | 852 | CC steam units | NPCC | Off-Peak | 4532.7 | 58 | 1 | 1 | 5073-Flame scanners B | D1-Forced - Immediate | 852-CC steam units
5073 | Flame scanners B | Gas Turbine | Fuel; Ignition; and Combustion Systems | U1 | Forced - Immediate | 2023 | Gas | GG | 861 | CoG GT units | TRE | Winter | 1176.6666 | 100 | 1 | 1 | 5073-Flame scanners B | U1-Forced - Immediate | 861-CoG GT units
5073 | Flame scanners B | Gas Turbine | Fuel; Ignition; and Combustion Systems | U1 | Forced - Immediate | 2023 | Gas | GG | 861 | CoG GT units | TRE | Winter | 2003.7333 | 104 | 1 | 1 | 5073-Flame scanners B | U1-Forced - Immediate | 861-CoG GT units
5073 | Flame scanners B | Gas Turbine | Fuel; Ignition; and Combustion Systems | U1 | Forced - Immediate | 2023 | Gas | GG | 861 | CoG GT units | WECC | Winter | 2212.5 | 177 | 1 | 1 | 5073-Flame scanners B | U1-Forced - Immediate | 861-CoG GT units
5073 | Flame scanners B | Gas Turbine | Fuel; Ignition; and Combustion Systems | SF | Startup Failure | 2023 | Gas | GG | 861 | CoG GT units | TRE | Off-Peak | 119 | 70 | 1 | 1 | 5073-Flame scanners B | SF-Startup Failure | 861-CoG GT units
5073 | Flame scanners B | Gas Turbine | Fuel; Ignition; and Combustion Systems | U1 | Forced - Immediate | 2023 | Gas | GG | 861 | CoG GT units | TRE | Off-Peak | 259 | 70 | 1 | 1 | 5073-Flame scanners B | U1-Forced - Immediate | 861-CoG GT units
5073 | Flame scanners B | Gas Turbine | Fuel; Ignition; and Combustion Systems | U1 | Forced - Immediate | 2023 | Gas | GG | 861 | CoG GT units | TRE | Off-Peak | 7823.3533 | 79.6 | 1 | 1 | 5073-Flame scanners B | U1-Forced - Immediate | 861-CoG GT units
5073 | Flame scanners B | Gas Turbine | Fuel; Ignition; and Combustion Systems | U2 | Forced - Delayed | 2023 | Gas | GG | 861 | CoG GT units | TRE | Off-Peak | 238.8 | 79.6 | 1 | 1 | 5073-Flame scanners B | U2-Forced - Delayed | 861-CoG GT units
5073 | Flame scanners B | Gas Turbine | Fuel; Ignition; and Combustion Systems | U1 | Forced - Immediate | 2023 | Gas | GG | 861 | CoG GT units | TRE | Winter | 656.9333 | 104 | 1 | 1 | 5073-Flame scanners B | U1-Forced - Immediate | 861-CoG GT units
5073 | Flame scanners B | Gas Turbine | Fuel; Ignition; and Combustion Systems | U1 | Forced - Immediate | 2023 | Gas | GG | 861 | CoG GT units | TRE | Winter | 1917.0666 | 104 | 1 | 1 | 5073-Flame scanners B | U1-Forced - Immediate | 861-CoG GT units
5073 | Flame scanners B | Gas Turbine | Fuel; Ignition; and Combustion Systems | U1 | Forced - Immediate | 2023 | Gas | GG | 861 | CoG GT units | TRE | Winter | 76.2666 | 104 | 1 | 1 | 5073-Flame scanners B | U1-Forced - Immediate | 861-CoG GT units
5073 | Flame scanners B | Gas Turbine | Fuel; Ignition; and Combustion Systems | D1 | Forced - Immediate | 2023 | Waste Heat | WH | 862 | CoG steam units | TRE | Winter | 1640.5666 | 89 | 1 | 1 | 5073-Flame scanners B | D1-Forced - Immediate | 862-CoG steam units
5073 | Flame scanners B | Gas Turbine | Fuel; Ignition; and Combustion Systems | U1 | Forced - Immediate | 2023 | Waste Heat | WH | 862 | CoG steam units | WECC | Winter | 3056.5832 | 215 | 1 | 1 | 5073-Flame scanners B | U1-Forced - Immediate | 862-CoG steam units
5073 | Flame scanners B | Gas Turbine | Fuel; Ignition; and Combustion Systems | D1 | Forced - Immediate | 2023 | Waste Heat | WH | 862 | CoG steam units | TRE | Winter | 42.5333 | 58 | 1 | 1 | 5073-Flame scanners B | D1-Forced - Immediate | 862-CoG steam units
5073 | Flame scanners B | Gas Turbine | Fuel; Ignition; and Combustion Systems | D1 | Forced - Immediate | 2023 | Waste Heat | WH | 862 | CoG steam units | TRE | Winter | 1714.7333 | 89 | 1 | 1 | 5073-Flame scanners B | D1-Forced - Immediate | 862-CoG steam units
5073 | Flame scanners B | Gas Turbine | Fuel; Ignition; and Combustion Systems | D1 | Forced - Immediate | 2023 | Waste Heat | WH | 862 | CoG steam units | TRE | Winter | 366.3666 | 58 | 1 | 1 | 5073-Flame scanners B | D1-Forced - Immediate | 862-CoG steam units
5074 | Flashback including instruments | Gas Turbine | Fuel; Ignition; and Combustion Systems | U1 | Forced - Immediate | 2023 | Gas | GG | 300 | Gas Turbine/Jet Engine (Simple Cycle Operation) | RFC | Off-Peak | 6871.4 | 172 | 1 | 1 | 5074-Flashback including instruments | U1-Forced - Immediate | 300-Gas Turbine/Jet Engine (Simple Cycle Operation)
5074 | Flashback including instruments | Gas Turbine | Fuel; Ignition; and Combustion Systems | U1 | Forced - Immediate | 2023 | Gas | GG | 300 | Gas Turbine/Jet Engine (Simple Cycle Operation) | SERC | Summer | 34.3166 | 71 | 1 | 1 | 5074-Flashback including instruments | U1-Forced - Immediate | 300-Gas Turbine/Jet Engine (Simple Cycle Operation)
5074 | Flashback including instruments | Gas Turbine | Fuel; Ignition; and Combustion Systems | U1 | Forced - Immediate | 2023 | Gas | GG | 300 | Gas Turbine/Jet Engine (Simple Cycle Operation) | RFC | Summer | 480.85 | 163 | 1 | 1 | 5074-Flashback including instruments | U1-Forced - Immediate | 300-Gas Turbine/Jet Engine (Simple Cycle Operation)
5074 | Flashback including instruments | Gas Turbine | Fuel; Ignition; and Combustion Systems | U1 | Forced - Immediate | 2023 | Gas | GG | 300 | Gas Turbine/Jet Engine (Simple Cycle Operation) | SERC | Winter | 36.45 | 81 | 2 | 2 | 5074-Flashback including instruments | U1-Forced - Immediate | 300-Gas Turbine/Jet Engine (Simple Cycle Operation)
5074 | Flashback including instruments | Gas Turbine | Fuel; Ignition; and Combustion Systems | SF | Startup Failure | 2023 | Gas | GG | 300 | Gas Turbine/Jet Engine (Simple Cycle Operation) | SERC | Winter | 71.6 | 179 | 1 | 1 | 5074-Flashback including instruments | SF-Startup Failure | 300-Gas Turbine/Jet Engine (Simple Cycle Operation)
5074 | Flashback including instruments | Gas Turbine | Fuel; Ignition; and Combustion Systems | SF | Startup Failure | 2023 | Gas | GG | 300 | Gas Turbine/Jet Engine (Simple Cycle Operation) | TRE | Off-Peak | 38.3441 | 41.83 | 1 | 1 | 5074-Flashback including instruments | SF-Startup Failure | 300-Gas Turbine/Jet Engine (Simple Cycle Operation)
5074 | Flashback including instruments | Gas Turbine | Fuel; Ignition; and Combustion Systems | U1 | Forced - Immediate | 2023 | Gas | GG | 300 | Gas Turbine/Jet Engine (Simple Cycle Operation) | SERC | Off-Peak | 884.4 | 72 | 1 | 1 | 5074-Flashback including instruments | U1-Forced - Immediate | 300-Gas Turbine/Jet Engine (Simple Cycle Operation)
5074 | Flashback including instruments | Gas Turbine | Fuel; Ignition; and Combustion Systems | U1 | Forced - Immediate | 2023 | Gas | GG | 300 | Gas Turbine/Jet Engine (Simple Cycle Operation) | RFC | Summer | 263.7333 | 172 | 1 | 1 | 5074-Flashback including instruments | U1-Forced - Immediate | 300-Gas Turbine/Jet Engine (Simple Cycle Operation)
5074 | Flashback including instruments | Gas Turbine | Fuel; Ignition; and Combustion Systems | U1 | Forced - Immediate | 2023 | Gas | GG | 300 | Gas Turbine/Jet Engine (Simple Cycle Operation) | SERC | Summer | 37.8666 | 71 | 1 | 1 | 5074-Flashback including instruments | U1-Forced - Immediate | 300-Gas Turbine/Jet Engine (Simple Cycle Operation)
5074 | Flashback including instruments | Gas Turbine | Fuel; Ignition; and Combustion Systems | SF | Startup Failure | 2023 | Gas | GG | 300 | Gas Turbine/Jet Engine (Simple Cycle Operation) | TRE | Off-Peak | 26.4923 | 41.83 | 1 | 1 | 5074-Flashback including instruments | SF-Startup Failure | 300-Gas Turbine/Jet Engine (Simple Cycle Operation)
5074 | Flashback including instruments | Gas Turbine | Fuel; Ignition; and Combustion Systems | U1 | Forced - Immediate | 2023 | Gas | GG | 300 | Gas Turbine/Jet Engine (Simple Cycle Operation) | SERC | Off-Peak | 36 | 80 | 1 | 1 | 5074-Flashback including instruments | U1-Forced - Immediate | 300-Gas Turbine/Jet Engine (Simple Cycle Operation)
5074 | Flashback including instruments | Gas Turbine | Fuel; Ignition; and Combustion Systems | U1 | Forced - Immediate | 2023 | Gas | GG | 300 | Gas Turbine/Jet Engine (Simple Cycle Operation) | SERC | Winter | 63.45 | 81 | 1 | 1 | 5074-Flashback including instruments | U1-Forced - Immediate | 300-Gas Turbine/Jet Engine (Simple Cycle Operation)
5074 | Flashback including instruments | Gas Turbine | Fuel; Ignition; and Combustion Systems | U1 | Forced - Immediate | 2023 | Gas | GG | 300 | Gas Turbine/Jet Engine (Simple Cycle Operation) | SERC | Off-Peak | 149.2333 | 74 | 1 | 1 | 5074-Flashback including instruments | U1-Forced - Immediate | 300-Gas Turbine/Jet Engine (Simple Cycle Operation)
5074 | Flashback including instruments | Gas Turbine | Fuel; Ignition; and Combustion Systems | U1 | Forced - Immediate | 2023 | Gas | GG | 300 | Gas Turbine/Jet Engine (Simple Cycle Operation) | SERC | Off-Peak | 40.8166 | 79 | 1 | 1 | 5074-Flashback including instruments | U1-Forced - Immediate | 300-Gas Turbine/Jet Engine (Simple Cycle Operation)
5074 | Flashback including instruments | Gas Turbine | Fuel; Ignition; and Combustion Systems | U1 | Forced - Immediate | 2023 | Gas | GG | 300 | Gas Turbine/Jet Engine (Simple Cycle Operation) | SERC | Off-Peak | 125.3333 | 80 | 1 | 1 | 5074-Flashback including instruments | U1-Forced - Immediate | 300-Gas Turbine/Jet Engine (Simple Cycle Operation)
5074 | Flashback including instruments | Gas Turbine | Fuel; Ignition; and Combustion Systems | U1 | Forced - Immediate | 2023 | Gas | GG | 300 | Gas Turbine/Jet Engine (Simple Cycle Operation) | SERC | Summer | 32.6666 | 70 | 1 | 2 | 5074-Flashback including instruments | U1-Forced - Immediate | 300-Gas Turbine/Jet Engine (Simple Cycle Operation)
5074 | Flashback including instruments | Gas Turbine | Fuel; Ignition; and Combustion Systems | U1 | Forced - Immediate | 2023 | Gas | GG | 300 | Gas Turbine/Jet Engine (Simple Cycle Operation) | MRO | Summer | 64.9733 | 44.3 | 1 | 1 | 5074-Flashback including instruments | U1-Forced - Immediate | 300-Gas Turbine/Jet Engine (Simple Cycle Operation)
5074 | Flashback including instruments | Gas Turbine | Fuel; Ignition; and Combustion Systems | U1 | Forced - Immediate | 2023 | Gas | GG | 300 | Gas Turbine/Jet Engine (Simple Cycle Operation) | RFC | Summer | 1499.5333 | 166 | 1 | 1 | 5074-Flashback including instruments | U1-Forced - Immediate | 300-Gas Turbine/Jet Engine (Simple Cycle Operation)
5074 | Flashback including instruments | Gas Turbine | Fuel; Ignition; and Combustion Systems | D1 | Forced - Immediate | 2023 | Gas | GG | 850 | Combined Cycle Block | NPCC | Off-Peak | 15.1833 | 182.2 | 1 | 1 | 5074-Flashback including instruments | D1-Forced - Immediate | 850-Combined Cycle Block
5074 | Flashback including instruments | Gas Turbine | Fuel; Ignition; and Combustion Systems | D1 | Forced - Immediate | 2023 | Gas | GG | 850 | Combined Cycle Block | NPCC | Off-Peak | 50.3098 | 232.2 | 1 | 1 | 5074-Flashback including instruments | D1-Forced - Immediate | 850-Combined Cycle Block
5074 | Flashback including instruments | Gas Turbine | Fuel; Ignition; and Combustion Systems | D1 | Forced - Immediate | 2023 | Gas | GG | 850 | Combined Cycle Block | SERC | Winter | 202.5833 | 93.5 | 1 | 1 | 5074-Flashback including instruments | D1-Forced - Immediate | 850-Combined Cycle Block
5074 | Flashback including instruments | Gas Turbine | Fuel; Ignition; and Combustion Systems | U1 | Forced - Immediate | 2023 | Gas | GG | 850 | Combined Cycle Block | NPCC | Summer | 48725.8666 | 329.6 | 1 | 1 | 5074-Flashback including instruments | U1-Forced - Immediate | 850-Combined Cycle Block
5074 | Flashback including instruments | Gas Turbine | Fuel; Ignition; and Combustion Systems | U2 | Forced - Delayed | 2023 | Gas | GG | 850 | Combined Cycle Block | NPCC | Off-Peak | 63721.7131 | 378.92 | 1 | 1 | 5074-Flashback including instruments | U2-Forced - Delayed | 850-Combined Cycle Block
5074 | Flashback including instruments | Gas Turbine | Fuel; Ignition; and Combustion Systems | D1 | Forced - Immediate | 2023 | Gas | GG | 850 | Combined Cycle Block | SERC | Off-Peak | 54484.9998 | 300 | 1 | 1 | 5074-Flashback including instruments | D1-Forced - Immediate | 850-Combined Cycle Block
5074 | Flashback including instruments | Gas Turbine | Fuel; Ignition; and Combustion Systems | U1 | Forced - Immediate | 2023 | Gas | GG | 850 | Combined Cycle Block | NPCC | Summer | 627.02 | 128.4 | 1 | 1 | 5074-Flashback including instruments | U1-Forced - Immediate | 850-Combined Cycle Block
5074 | Flashback including instruments | Gas Turbine | Fuel; Ignition; and Combustion Systems | U2 | Forced - Delayed | 2023 | Gas | GG | 850 | Combined Cycle Block | NPCC | Off-Peak | 183.1445 | 378.92 | 1 | 1 | 5074-Flashback including instruments | U2-Forced - Delayed | 850-Combined Cycle Block
5074 | Flashback including instruments | Gas Turbine | Fuel; Ignition; and Combustion Systems | D1 | Forced - Immediate | 2023 | Gas | GG | 850 | Combined Cycle Block | SERC | Summer | 120.4166 | 85 | 1 | 1 | 5074-Flashback including instruments | D1-Forced - Immediate | 850-Combined Cycle Block
5074 | Flashback including instruments | Gas Turbine | Fuel; Ignition; and Combustion Systems | D1 | Forced - Immediate | 2023 | Gas | GG | 850 | Combined Cycle Block | SERC | Off-Peak | 1627.5 | 210 | 1 | 1 | 5074-Flashback including instruments | D1-Forced - Immediate | 850-Combined Cycle Block
5074 | Flashback including instruments | Gas Turbine | Fuel; Ignition; and Combustion Systems | D1 | Forced - Immediate | 2023 | Gas | GG | 850 | Combined Cycle Block | NPCC | Off-Peak | 8.8132 | 132.2 | 1 | 1 | 5074-Flashback including instruments | D1-Forced - Immediate | 850-Combined Cycle Block
5074 | Flashback including instruments | Gas Turbine | Fuel; Ignition; and Combustion Systems | D1 | Forced - Immediate | 2023 | Gas | GG | 850 | Combined Cycle Block | NPCC | Summer | 354.6399 | 171.6 | 1 | 1 | 5074-Flashback including instruments | D1-Forced - Immediate | 850-Combined Cycle Block
5074 | Flashback including instruments | Gas Turbine | Fuel; Ignition; and Combustion Systems | D1 | Forced - Immediate | 2023 | Gas | GG | 850 | Combined Cycle Block | SERC | Summer | 1428 | 272 | 1 | 1 | 5074-Flashback including instruments | D1-Forced - Immediate | 850-Combined Cycle Block
5074 | Flashback including instruments | Gas Turbine | Fuel; Ignition; and Combustion Systems | U1 | Forced - Immediate | 2023 | Gas | GG | 851 | CC GT units | TRE | Summer | 11903.4666 | 176 | 1 | 1 | 5074-Flashback including instruments | U1-Forced - Immediate | 851-CC GT units
5074 | Flashback including instruments | Gas Turbine | Fuel; Ignition; and Combustion Systems | D1 | Forced - Immediate | 2023 | Gas | GG | 851 | CC GT units | TRE | Summer | 18.6 | 36 | 1 | 1 | 5074-Flashback including instruments | D1-Forced - Immediate | 851-CC GT units
5074 | Flashback including instruments | Gas Turbine | Fuel; Ignition; and Combustion Systems | D1 | Forced - Immediate | 2023 | Gas | GG | 851 | CC GT units | TRE | Winter | 929.4 | 36 | 1 | 1 | 5074-Flashback including instruments | D1-Forced - Immediate | 851-CC GT units
5074 | Flashback including instruments | Gas Turbine | Fuel; Ignition; and Combustion Systems | U1 | Forced - Immediate | 2023 | Gas | GG | 851 | CC GT units | MRO | Winter | 521.0332 | 203 | 1 | 1 | 5074-Flashback including instruments | U1-Forced - Immediate | 851-CC GT units
5074 | Flashback including instruments | Gas Turbine | Fuel; Ignition; and Combustion Systems | U1 | Forced - Immediate | 2023 | Gas | GG | 851 | CC GT units | SERC | Summer | 10592.3332 | 215 | 1 | 1 | 5074-Flashback including instruments | U1-Forced - Immediate | 851-CC GT units
5074 | Flashback including instruments | Gas Turbine | Fuel; Ignition; and Combustion Systems | U1 | Forced - Immediate | 2023 | Gas | GG | 851 | CC GT units | TRE | Summer | 12240.8 | 176 | 1 | 1 | 5074-Flashback including instruments | U1-Forced - Immediate | 851-CC GT units
5074 | Flashback including instruments | Gas Turbine | Fuel; Ignition; and Combustion Systems | U1 | Forced - Immediate | 2023 | Gas | GG | 851 | CC GT units | SERC | Winter | 1432.3666 | 194 | 1 | 1 | 5074-Flashback including instruments | U1-Forced - Immediate | 851-CC GT units
5074 | Flashback including instruments | Gas Turbine | Fuel; Ignition; and Combustion Systems | U1 | Forced - Immediate | 2023 | Gas | GG | 851 | CC GT units | WECC | Summer | 1794.3332 | 140 | 1 | 1 | 5074-Flashback including instruments | U1-Forced - Immediate | 851-CC GT units
5074 | Flashback including instruments | Gas Turbine | Fuel; Ignition; and Combustion Systems | U2 | Forced - Delayed | 2023 | Gas | GG | 851 | CC GT units | SERC | Off-Peak | 5247.4832 | 227 | 1 | 1 | 5074-Flashback including instruments | U2-Forced - Delayed | 851-CC GT units
5074 | Flashback including instruments | Gas Turbine | Fuel; Ignition; and Combustion Systems | U1 | Forced - Immediate | 2023 | Gas | GG | 851 | CC GT units | RFC | Summer | 23340.9186 | 224.36 | 1 | 1 | 5074-Flashback including instruments | U1-Forced - Immediate | 851-CC GT units
5074 | Flashback including instruments | Gas Turbine | Fuel; Ignition; and Combustion Systems | D1 | Forced - Immediate | 2023 | Gas | GG | 851 | CC GT units | NPCC | Summer | 0.183 | 5.49 | 1 | 1 | 5074-Flashback including instruments | D1-Forced - Immediate | 851-CC GT units
5074 | Flashback including instruments | Gas Turbine | Fuel; Ignition; and Combustion Systems | D1 | Forced - Immediate | 2023 | Gas | GG | 851 | CC GT units | TRE | Summer | 56.5333 | 64 | 1 | 1 | 5074-Flashback including instruments | D1-Forced - Immediate | 851-CC GT units
5074 | Flashback including instruments | Gas Turbine | Fuel; Ignition; and Combustion Systems | U1 | Forced - Immediate | 2023 | Gas | GG | 851 | CC GT units | TRE | Summer | 1381.6 | 176 | 1 | 1 | 5074-Flashback including instruments | U1-Forced - Immediate | 851-CC GT units
5074 | Flashback including instruments | Gas Turbine | Fuel; Ignition; and Combustion Systems | U1 | Forced - Immediate | 2023 | Gas | GG | 851 | CC GT units | WECC | Summer | 102.6666 | 140 | 1 | 1 | 5074-Flashback including instruments | U1-Forced - Immediate | 851-CC GT units
5074 | Flashback including instruments | Gas Turbine | Fuel; Ignition; and Combustion Systems | D1 | Forced - Immediate | 2023 | Gas | GG | 851 | CC GT units | TRE | Summer | 82.6 | 59 | 1 | 1 | 5074-Flashback including instruments | D1-Forced - Immediate | 851-CC GT units
5074 | Flashback including instruments | Gas Turbine | Fuel; Ignition; and Combustion Systems | U1 | Forced - Immediate | 2023 | Gas | GG | 851 | CC GT units | WECC | Off-Peak | 77.5 | 155 | 1 | 1 | 5074-Flashback including instruments | U1-Forced - Immediate | 851-CC GT units
5074 | Flashback including instruments | Gas Turbine | Fuel; Ignition; and Combustion Systems | U1 | Forced - Immediate | 2023 | Gas | GG | 851 | CC GT units | TRE | Off-Peak | 1994.6666 | 176 | 1 | 1 | 5074-Flashback including instruments | U1-Forced - Immediate | 851-CC GT units
5074 | Flashback including instruments | Gas Turbine | Fuel; Ignition; and Combustion Systems | SF | Startup Failure | 2023 | Gas | GG | 851 | CC GT units | TRE | Summer | 621.8666 | 176 | 1 | 1 | 5074-Flashback including instruments | SF-Startup Failure | 851-CC GT units
5074 | Flashback including instruments | Gas Turbine | Fuel; Ignition; and Combustion Systems | U1 | Forced - Immediate | 2023 | Gas | GG | 851 | CC GT units | WECC | Summer | 352.3332 | 140 | 1 | 1 | 5074-Flashback including instruments | U1-Forced - Immediate | 851-CC GT units
5074 | Flashback including instruments | Gas Turbine | Fuel; Ignition; and Combustion Systems | D1 | Forced - Immediate | 2023 | Gas | GG | 851 | CC GT units | TRE | Summer | 20.0666 | 43 | 1 | 1 | 5074-Flashback including instruments | D1-Forced - Immediate | 851-CC GT units
5074 | Flashback including instruments | Gas Turbine | Fuel; Ignition; and Combustion Systems | D1 | Forced - Immediate | 2023 | Gas | GG | 851 | CC GT units | TRE | Summer | 91.2 | 72 | 1 | 1 | 5074-Flashback including instruments | D1-Forced - Immediate | 851-CC GT units
5074 | Flashback including instruments | Gas Turbine | Fuel; Ignition; and Combustion Systems | U1 | Forced - Immediate | 2023 | Gas | GG | 851 | CC GT units | RFC | Summer | 24121.5966 | 219.62 | 1 | 1 | 5074-Flashback including instruments | U1-Forced - Immediate | 851-CC GT units
5074 | Flashback including instruments | Gas Turbine | Fuel; Ignition; and Combustion Systems | D1 | Forced - Immediate | 2023 | Waste Heat | WH | 852 | CC steam units | TRE | Summer | 6955 | 100 | 1 | 1 | 5074-Flashback including instruments | D1-Forced - Immediate | 852-CC steam units
5074 | Flashback including instruments | Gas Turbine | Fuel; Ignition; and Combustion Systems | D1 | Forced - Immediate | 2023 | Waste Heat | WH | 852 | CC steam units | WECC | Summer | 0 | 0 | 1 | 2 | 5074-Flashback including instruments | D1-Forced - Immediate | 852-CC steam units
5074 | Flashback including instruments | Gas Turbine | Fuel; Ignition; and Combustion Systems | D1 | Forced - Immediate | 2023 | Waste Heat | WH | 852 | CC steam units | TRE | Summer | 7116.6666 | 100 | 1 | 1 | 5074-Flashback including instruments | D1-Forced - Immediate | 852-CC steam units
5074 | Flashback including instruments | Gas Turbine | Fuel; Ignition; and Combustion Systems | D1 | Forced - Immediate | 2023 | Waste Heat | WH | 852 | CC steam units | TRE | Summer | 785 | 100 | 1 | 1 | 5074-Flashback including instruments | D1-Forced - Immediate | 852-CC steam units
5074 | Flashback including instruments | Gas Turbine | Fuel; Ignition; and Combustion Systems | D1 | Forced - Immediate | 2023 | Waste Heat | WH | 852 | CC steam units | NPCC | Summer | 0.026333 | 0.79 | 1 | 1 | 5074-Flashback including instruments | D1-Forced - Immediate | 852-CC steam units
5074 | Flashback including instruments | Gas Turbine | Fuel; Ignition; and Combustion Systems | D1 | Forced - Immediate | 2023 | Waste Heat | WH | 852 | CC steam units | SERC | Winter | 945.0666 | 128 | 1 | 1 | 5074-Flashback including instruments | D1-Forced - Immediate | 852-CC steam units
5074 | Flashback including instruments | Gas Turbine | Fuel; Ignition; and Combustion Systems | U1 | Forced - Immediate | 2023 | Gas | GG | 852 | CC steam units | RFC | Summer | 837.8125 | 187.57 | 1 | 1 | 5074-Flashback including instruments | U1-Forced - Immediate | 852-CC steam units
5074 | Flashback including instruments | Gas Turbine | Fuel; Ignition; and Combustion Systems | U2 | Forced - Delayed | 2023 | Waste Heat | WH | 852 | CC steam units | SERC | Off-Peak | 7162.8 | 282 | 1 | 1 | 5074-Flashback including instruments | U2-Forced - Delayed | 852-CC steam units
5074 | Flashback including instruments | Gas Turbine | Fuel; Ignition; and Combustion Systems | D1 | Forced - Immediate | 2023 | Waste Heat | WH | 852 | CC steam units | TRE | Off-Peak | 1133.3333 | 100 | 1 | 1 | 5074-Flashback including instruments | D1-Forced - Immediate | 852-CC steam units
5074 | Flashback including instruments | Gas Turbine | Fuel; Ignition; and Combustion Systems | D1 | Forced - Immediate | 2023 | Waste Heat | WH | 852 | CC steam units | TRE | Summer | 22.9667 | 26 | 1 | 1 | 5074-Flashback including instruments | D1-Forced - Immediate | 852-CC steam units
5074 | Flashback including instruments | Gas Turbine | Fuel; Ignition; and Combustion Systems | D1 | Forced - Immediate | 2023 | Waste Heat | WH | 852 | CC steam units | WECC | Summer | 875 | 150 | 1 | 1 | 5074-Flashback including instruments | D1-Forced - Immediate | 852-CC steam units
5074 | Flashback including instruments | Gas Turbine | Fuel; Ignition; and Combustion Systems | D1 | Forced - Immediate | 2023 | Waste Heat | WH | 852 | CC steam units | TRE | Summer | 35.4666 | 28 | 1 | 1 | 5074-Flashback including instruments | D1-Forced - Immediate | 852-CC steam units
5074 | Flashback including instruments | Gas Turbine | Fuel; Ignition; and Combustion Systems | D1 | Forced - Immediate | 2023 | Waste Heat | WH | 852 | CC steam units | MRO | Winter | 336.2332 | 131 | 1 | 1 | 5074-Flashback including instruments | D1-Forced - Immediate | 852-CC steam units
5074 | Flashback including instruments | Gas Turbine | Fuel; Ignition; and Combustion Systems | D1 | Forced - Immediate | 2023 | Waste Heat | WH | 852 | CC steam units | RFC | Summer | 409.9059 | 91.77 | 1 | 1 | 5074-Flashback including instruments | D1-Forced - Immediate | 852-CC steam units
5074 | Flashback including instruments | Gas Turbine | Fuel; Ignition; and Combustion Systems | D1 | Forced - Immediate | 2023 | Waste Heat | WH | 852 | CC steam units | TRE | Winter | 154.9 | 6 | 1 | 1 | 5074-Flashback including instruments | D1-Forced - Immediate | 852-CC steam units
5074 | Flashback including instruments | Gas Turbine | Fuel; Ignition; and Combustion Systems | U1 | Forced - Immediate | 2023 | Gas | GG | 861 | CoG GT units | TRE | Off-Peak | 193.9166 | 179 | 1 | 1 | 5074-Flashback including instruments | U1-Forced - Immediate | 861-CoG GT units
5074 | Flashback including instruments | Gas Turbine | Fuel; Ignition; and Combustion Systems | U1 | Forced - Immediate | 2023 | Gas | GG | 861 | CoG GT units | TRE | Winter | 4762.5333 | 184 | 1 | 1 | 5074-Flashback including instruments | U1-Forced - Immediate | 861-CoG GT units
5074 | Flashback including instruments | Gas Turbine | Fuel; Ignition; and Combustion Systems | U1 | Forced - Immediate | 2023 | Gas | GG | 861 | CoG GT units | TRE | Off-Peak | 8015.2 | 172 | 1 | 1 | 5074-Flashback including instruments | U1-Forced - Immediate | 861-CoG GT units
5074 | Flashback including instruments | Gas Turbine | Fuel; Ignition; and Combustion Systems | D1 | Forced - Immediate | 2023 | Gas | GG | 861 | CoG GT units | TRE | Off-Peak | 641.95 | 37 | 1 | 1 | 5074-Flashback including instruments | D1-Forced - Immediate | 861-CoG GT units
5074 | Flashback including instruments | Gas Turbine | Fuel; Ignition; and Combustion Systems | U1 | Forced - Immediate | 2023 | Gas | GG | 861 | CoG GT units | TRE | Summer | 977.5333 | 172 | 1 | 1 | 5074-Flashback including instruments | U1-Forced - Immediate | 861-CoG GT units
5074 | Flashback including instruments | Gas Turbine | Fuel; Ignition; and Combustion Systems | U1 | Forced - Immediate | 2023 | Gas | GG | 861 | CoG GT units | TRE | Off-Peak | 1634 | 172 | 1 | 1 | 5074-Flashback including instruments | U1-Forced - Immediate | 861-CoG GT units
5074 | Flashback including instruments | Gas Turbine | Fuel; Ignition; and Combustion Systems | U1 | Forced - Immediate | 2023 | Gas | GG | 861 | CoG GT units | TRE | Summer | 2673 | 162 | 1 | 1 | 5074-Flashback including instruments | U1-Forced - Immediate | 861-CoG GT units
5074 | Flashback including instruments | Gas Turbine | Fuel; Ignition; and Combustion Systems | U1 | Forced - Immediate | 2023 | Gas | GG | 861 | CoG GT units | TRE | Off-Peak | 557.1999 | 168 | 1 | 1 | 5074-Flashback including instruments | U1-Forced - Immediate | 861-CoG GT units
5074 | Flashback including instruments | Gas Turbine | Fuel; Ignition; and Combustion Systems | D1 | Forced - Immediate | 2023 | Waste Heat | WH | 862 | CoG steam units | TRE | Off-Peak | 969 | 102 | 1 | 1 | 5074-Flashback including instruments | D1-Forced - Immediate | 862-CoG steam units
5074 | Flashback including instruments | Gas Turbine | Fuel; Ignition; and Combustion Systems | D1 | Forced - Immediate | 2023 | Waste Heat | WH | 862 | CoG steam units | TRE | Summer | 579.7 | 102 | 1 | 1 | 5074-Flashback including instruments | D1-Forced - Immediate | 862-CoG steam units
5074 | Flashback including instruments | Gas Turbine | Fuel; Ignition; and Combustion Systems | D1 | Forced - Immediate | 2023 | Waste Heat | WH | 862 | CoG steam units | TRE | Summer | 3019.5 | 183 | 1 | 1 | 5074-Flashback including instruments | D1-Forced - Immediate | 862-CoG steam units
5074 | Flashback including instruments | Gas Turbine | Fuel; Ignition; and Combustion Systems | D1 | Forced - Immediate | 2023 | Waste Heat | WH | 862 | CoG steam units | TRE | Off-Peak | 110.5 | 102 | 1 | 1 | 5074-Flashback including instruments | D1-Forced - Immediate | 862-CoG steam units
5074 | Flashback including instruments | Gas Turbine | Fuel; Ignition; and Combustion Systems | D1 | Forced - Immediate | 2023 | Waste Heat | WH | 862 | CoG steam units | TRE | Winter | 2640.1 | 102 | 1 | 1 | 5074-Flashback including instruments | D1-Forced - Immediate | 862-CoG steam units
5074 | Flashback including instruments | Gas Turbine | Fuel; Ignition; and Combustion Systems | D1 | Forced - Immediate | 2023 | Waste Heat | WH | 862 | CoG steam units | TRE | Off-Peak | 338.2999 | 102 | 1 | 1 | 5074-Flashback including instruments | D1-Forced - Immediate | 862-CoG steam units
5074 | Flashback including instruments | Gas Turbine | Fuel; Ignition; and Combustion Systems | D1 | Forced - Immediate | 2023 | Waste Heat | WH | 862 | CoG steam units | TRE | Off-Peak | 4753.2 | 102 | 1 | 1 | 5074-Flashback including instruments | D1-Forced - Immediate | 862-CoG steam units
5075 | Blade Path Temperature Spread A | Gas Turbine | Fuel; Ignition; and Combustion Systems | SF | Startup Failure | 2023 | Gas | GG | 300 | Gas Turbine/Jet Engine (Simple Cycle Operation) | TRE | Off-Peak | 31.3725 | 41.83 | 1 | 1 | 5075-Blade Path Temperature Spread A | SF-Startup Failure | 300-Gas Turbine/Jet Engine (Simple Cycle Operation)
5075 | Blade Path Temperature Spread A | Gas Turbine | Fuel; Ignition; and Combustion Systems | U1 | Forced - Immediate | 2023 | Gas | GG | 300 | Gas Turbine/Jet Engine (Simple Cycle Operation) | MRO | Off-Peak | 2319.3333 | 98 | 1 | 1 | 5075-Blade Path Temperature Spread A | U1-Forced - Immediate | 300-Gas Turbine/Jet Engine (Simple Cycle Operation)
5075 | Blade Path Temperature Spread A | Gas Turbine | Fuel; Ignition; and Combustion Systems | SF | Startup Failure | 2023 | Gas | GG | 300 | Gas Turbine/Jet Engine (Simple Cycle Operation) | SERC | Off-Peak | 46.3833 | 121 | 1 | 1 | 5075-Blade Path Temperature Spread A | SF-Startup Failure | 300-Gas Turbine/Jet Engine (Simple Cycle Operation)
5075 | Blade Path Temperature Spread A | Gas Turbine | Fuel; Ignition; and Combustion Systems | U1 | Forced - Immediate | 2023 | Gas | GG | 300 | Gas Turbine/Jet Engine (Simple Cycle Operation) | MRO | Summer | 201.3 | 61 | 1 | 1 | 5075-Blade Path Temperature Spread A | U1-Forced - Immediate | 300-Gas Turbine/Jet Engine (Simple Cycle Operation)
5075 | Blade Path Temperature Spread A | Gas Turbine | Fuel; Ignition; and Combustion Systems | SF | Startup Failure | 2023 | Gas | GG | 300 | Gas Turbine/Jet Engine (Simple Cycle Operation) | MRO | Off-Peak | 125.835 | 251.67 | 1 | 1 | 5075-Blade Path Temperature Spread A | SF-Startup Failure | 300-Gas Turbine/Jet Engine (Simple Cycle Operation)
5075 | Blade Path Temperature Spread A | Gas Turbine | Fuel; Ignition; and Combustion Systems | SF | Startup Failure | 2023 | Gas | GG | 300 | Gas Turbine/Jet Engine (Simple Cycle Operation) | SERC | Summer | 14 | 21 | 1 | 1 | 5075-Blade Path Temperature Spread A | SF-Startup Failure | 300-Gas Turbine/Jet Engine (Simple Cycle Operation)
5075 | Blade Path Temperature Spread A | Gas Turbine | Fuel; Ignition; and Combustion Systems | U1 | Forced - Immediate | 2023 | Gas | GG | 300 | Gas Turbine/Jet Engine (Simple Cycle Operation) | MRO | Off-Peak | 6.2667 | 47 | 1 | 1 | 5075-Blade Path Temperature Spread A | U1-Forced - Immediate | 300-Gas Turbine/Jet Engine (Simple Cycle Operation)
5075 | Blade Path Temperature Spread A | Gas Turbine | Fuel; Ignition; and Combustion Systems | U1 | Forced - Immediate | 2023 | Gas | GG | 300 | Gas Turbine/Jet Engine (Simple Cycle Operation) | WECC | Summer | 33.15 | 25.5 | 1 | 1 | 5075-Blade Path Temperature Spread A | U1-Forced - Immediate | 300-Gas Turbine/Jet Engine (Simple Cycle Operation)
5075 | Blade Path Temperature Spread A | Gas Turbine | Fuel; Ignition; and Combustion Systems | U1 | Forced - Immediate | 2023 | Gas | GG | 300 | Gas Turbine/Jet Engine (Simple Cycle Operation) | MRO | Summer | 112.8916 | 58.9 | 1 | 1 | 5075-Blade Path Temperature Spread A | U1-Forced - Immediate | 300-Gas Turbine/Jet Engine (Simple Cycle Operation)
5075 | Blade Path Temperature Spread A | Gas Turbine | Fuel; Ignition; and Combustion Systems | U1 | Forced - Immediate | 2023 | Gas | GG | 300 | Gas Turbine/Jet Engine (Simple Cycle Operation) | WECC | Winter | 720.25 | 215 | 1 | 1 | 5075-Blade Path Temperature Spread A | U1-Forced - Immediate | 300-Gas Turbine/Jet Engine (Simple Cycle Operation)
5075 | Blade Path Temperature Spread A | Gas Turbine | Fuel; Ignition; and Combustion Systems | U2 | Forced - Delayed | 2023 | Gas | GG | 300 | Gas Turbine/Jet Engine (Simple Cycle Operation) | MRO | Off-Peak | 1383.0666 | 82 | 1 | 1 | 5075-Blade Path Temperature Spread A | U2-Forced - Delayed | 300-Gas Turbine/Jet Engine (Simple Cycle Operation)
5075 | Blade Path Temperature Spread A | Gas Turbine | Fuel; Ignition; and Combustion Systems | D1 | Forced - Immediate | 2023 | Gas | GG | 300 | Gas Turbine/Jet Engine (Simple Cycle Operation) | MRO | Off-Peak | 120.5417 | 27.5 | 1 | 1 | 5075-Blade Path Temperature Spread A | D1-Forced - Immediate | 300-Gas Turbine/Jet Engine (Simple Cycle Operation)
5075 | Blade Path Temperature Spread A | Gas Turbine | Fuel; Ignition; and Combustion Systems | SF | Startup Failure | 2023 | Gas | GG | 300 | Gas Turbine/Jet Engine (Simple Cycle Operation) | MRO | Summer | 11371.8433 | 161.8 | 1 | 1 | 5075-Blade Path Temperature Spread A | SF-Startup Failure | 300-Gas Turbine/Jet Engine (Simple Cycle Operation)
5075 | Blade Path Temperature Spread A | Gas Turbine | Fuel; Ignition; and Combustion Systems | SF | Startup Failure | 2023 | Gas | GG | 300 | Gas Turbine/Jet Engine (Simple Cycle Operation) | MRO | Winter | 56.7 | 162 | 1 | 1 | 5075-Blade Path Temperature Spread A | SF-Startup Failure | 300-Gas Turbine/Jet Engine (Simple Cycle Operation)
5075 | Blade Path Temperature Spread A | Gas Turbine | Fuel; Ignition; and Combustion Systems | U1 | Forced - Immediate | 2023 | Gas | GG | 300 | Gas Turbine/Jet Engine (Simple Cycle Operation) | MRO | Off-Peak | 7.05 | 47 | 1 | 1 | 5075-Blade Path Temperature Spread A | U1-Forced - Immediate | 300-Gas Turbine/Jet Engine (Simple Cycle Operation)
5075 | Blade Path Temperature Spread A | Gas Turbine | Fuel; Ignition; and Combustion Systems | U1 | Forced - Immediate | 2023 | Gas | GG | 300 | Gas Turbine/Jet Engine (Simple Cycle Operation) | MRO | Summer | 48.6716 | 55.1 | 1 | 1 | 5075-Blade Path Temperature Spread A | U1-Forced - Immediate | 300-Gas Turbine/Jet Engine (Simple Cycle Operation)
5075 | Blade Path Temperature Spread A | Gas Turbine | Fuel; Ignition; and Combustion Systems | U1 | Forced - Immediate | 2023 | Gas | GG | 300 | Gas Turbine/Jet Engine (Simple Cycle Operation) | WECC | Summer | 201.7166 | 49 | 1 | 1 | 5075-Blade Path Temperature Spread A | U1-Forced - Immediate | 300-Gas Turbine/Jet Engine (Simple Cycle Operation)
5075 | Blade Path Temperature Spread A | Gas Turbine | Fuel; Ignition; and Combustion Systems | U1 | Forced - Immediate | 2023 | Gas | GG | 300 | Gas Turbine/Jet Engine (Simple Cycle Operation) | WECC | Summer | 6651.6083 | 74.5 | 1 | 1 | 5075-Blade Path Temperature Spread A | U1-Forced - Immediate | 300-Gas Turbine/Jet Engine (Simple Cycle Operation)
5075 | Blade Path Temperature Spread A | Gas Turbine | Fuel; Ignition; and Combustion Systems | U1 | Forced - Immediate | 2023 | Gas | GG | 300 | Gas Turbine/Jet Engine (Simple Cycle Operation) | WECC | Summer | 8882.25 | 45 | 1 | 1 | 5075-Blade Path Temperature Spread A | U1-Forced - Immediate | 300-Gas Turbine/Jet Engine (Simple Cycle Operation)
5075 | Blade Path Temperature Spread A | Gas Turbine | Fuel; Ignition; and Combustion Systems | U1 | Forced - Immediate | 2023 | Gas | GG | 300 | Gas Turbine/Jet Engine (Simple Cycle Operation) | SERC | Winter | 11157.2499 | 195 | 1 | 1 | 5075-Blade Path Temperature Spread A | U1-Forced - Immediate | 300-Gas Turbine/Jet Engine (Simple Cycle Operation)
5075 | Blade Path Temperature Spread A | Gas Turbine | Fuel; Ignition; and Combustion Systems | D1 | Forced - Immediate | 2023 | Gas | GG | 300 | Gas Turbine/Jet Engine (Simple Cycle Operation) | MRO | Off-Peak | 290.5833 | 27.5 | 1 | 1 | 5075-Blade Path Temperature Spread A | D1-Forced - Immediate | 300-Gas Turbine/Jet Engine (Simple Cycle Operation)
5075 | Blade Path Temperature Spread A | Gas Turbine | Fuel; Ignition; and Combustion Systems | U1 | Forced - Immediate | 2023 | Gas | GG | 300 | Gas Turbine/Jet Engine (Simple Cycle Operation) | SERC | Off-Peak | 507.15 | 161 | 1 | 1 | 5075-Blade Path Temperature Spread A | U1-Forced - Immediate | 300-Gas Turbine/Jet Engine (Simple Cycle Operation)
5075 | Blade Path Temperature Spread A | Gas Turbine | Fuel; Ignition; and Combustion Systems | U1 | Forced - Immediate | 2023 | Gas | GG | 300 | Gas Turbine/Jet Engine (Simple Cycle Operation) | MRO | Summer | 13.0333 | 46 | 1 | 1 | 5075-Blade Path Temperature Spread A | U1-Forced - Immediate | 300-Gas Turbine/Jet Engine (Simple Cycle Operation)
5075 | Blade Path Temperature Spread A | Gas Turbine | Fuel; Ignition; and Combustion Systems | U1 | Forced - Immediate | 2023 | Gas | GG | 300 | Gas Turbine/Jet Engine (Simple Cycle Operation) | MRO | Summer | 256.5333 | 74 | 1 | 1 | 5075-Blade Path Temperature Spread A | U1-Forced - Immediate | 300-Gas Turbine/Jet Engine (Simple Cycle Operation)
5075 | Blade Path Temperature Spread A | Gas Turbine | Fuel; Ignition; and Combustion Systems | U1 | Forced - Immediate | 2023 | Gas | GG | 300 | Gas Turbine/Jet Engine (Simple Cycle Operation) | MRO | Summer | 89712.6666 | 74 | 1 | 1 | 5075-Blade Path Temperature Spread A | U1-Forced - Immediate | 300-Gas Turbine/Jet Engine (Simple Cycle Operation)
5075 | Blade Path Temperature Spread A | Gas Turbine | Fuel; Ignition; and Combustion Systems | D1 | Forced - Immediate | 2023 | Gas | GG | 300 | Gas Turbine/Jet Engine (Simple Cycle Operation) | MRO | Off-Peak | 116.875 | 27.5 | 1 | 1 | 5075-Blade Path Temperature Spread A | D1-Forced - Immediate | 300-Gas Turbine/Jet Engine (Simple Cycle Operation)
5075 | Blade Path Temperature Spread A | Gas Turbine | Fuel; Ignition; and Combustion Systems | SF | Startup Failure | 2023 | Gas | GG | 300 | Gas Turbine/Jet Engine (Simple Cycle Operation) | MRO | Summer | 62.0999 | 162 | 1 | 1 | 5075-Blade Path Temperature Spread A | SF-Startup Failure | 300-Gas Turbine/Jet Engine (Simple Cycle Operation)
5075 | Blade Path Temperature Spread A | Gas Turbine | Fuel; Ignition; and Combustion Systems | U1 | Forced - Immediate | 2023 | Gas | GG | 300 | Gas Turbine/Jet Engine (Simple Cycle Operation) | WECC | Off-Peak | 695.115 | 27.1 | 1 | 1 | 5075-Blade Path Temperature Spread A | U1-Forced - Immediate | 300-Gas Turbine/Jet Engine (Simple Cycle Operation)
5075 | Blade Path Temperature Spread A | Gas Turbine | Fuel; Ignition; and Combustion Systems | U1 | Forced - Immediate | 2023 | Gas | GG | 300 | Gas Turbine/Jet Engine (Simple Cycle Operation) | MRO | Summer | 6.2667 | 47 | 1 | 3 | 5075-Blade Path Temperature Spread A | U1-Forced - Immediate | 300-Gas Turbine/Jet Engine (Simple Cycle Operation)
5075 | Blade Path Temperature Spread A | Gas Turbine | Fuel; Ignition; and Combustion Systems | U1 | Forced - Immediate | 2023 | Gas | GG | 300 | Gas Turbine/Jet Engine (Simple Cycle Operation) | MRO | Summer | 28.2 | 47 | 1 | 1 | 5075-Blade Path Temperature Spread A | U1-Forced - Immediate | 300-Gas Turbine/Jet Engine (Simple Cycle Operation)
5075 | Blade Path Temperature Spread A | Gas Turbine | Fuel; Ignition; and Combustion Systems | U1 | Forced - Immediate | 2023 | Gas | GG | 300 | Gas Turbine/Jet Engine (Simple Cycle Operation) | MRO | Summer | 10028.4266 | 47.2 | 1 | 1 | 5075-Blade Path Temperature Spread A | U1-Forced - Immediate | 300-Gas Turbine/Jet Engine (Simple Cycle Operation)
5075 | Blade Path Temperature Spread A | Gas Turbine | Fuel; Ignition; and Combustion Systems | U1 | Forced - Immediate | 2023 | Gas | GG | 300 | Gas Turbine/Jet Engine (Simple Cycle Operation) | SERC | Winter | 28676.8393 | 104.33 | 1 | 1 | 5075-Blade Path Temperature Spread A | U1-Forced - Immediate | 300-Gas Turbine/Jet Engine (Simple Cycle Operation)
5075 | Blade Path Temperature Spread A | Gas Turbine | Fuel; Ignition; and Combustion Systems | SF | Startup Failure | 2023 | Gas | GG | 300 | Gas Turbine/Jet Engine (Simple Cycle Operation) | MRO | Summer | 21.5999 | 162 | 1 | 1 | 5075-Blade Path Temperature Spread A | SF-Startup Failure | 300-Gas Turbine/Jet Engine (Simple Cycle Operation)
5075 | Blade Path Temperature Spread A | Gas Turbine | Fuel; Ignition; and Combustion Systems | U1 | Forced - Immediate | 2023 | Gas | GG | 300 | Gas Turbine/Jet Engine (Simple Cycle Operation) | MRO | Off-Peak | 24.3833 | 77 | 1 | 1 | 5075-Blade Path Temperature Spread A | U1-Forced - Immediate | 300-Gas Turbine/Jet Engine (Simple Cycle Operation)
5075 | Blade Path Temperature Spread A | Gas Turbine | Fuel; Ignition; and Combustion Systems | U1 | Forced - Immediate | 2023 | Gas | GG | 300 | Gas Turbine/Jet Engine (Simple Cycle Operation) | MRO | Summer | 8.6167 | 47 | 1 | 2 | 5075-Blade Path Temperature Spread A | U1-Forced - Immediate | 300-Gas Turbine/Jet Engine (Simple Cycle Operation)
5075 | Blade Path Temperature Spread A | Gas Turbine | Fuel; Ignition; and Combustion Systems | U1 | Forced - Immediate | 2023 | Gas | GG | 300 | Gas Turbine/Jet Engine (Simple Cycle Operation) | MRO | Summer | 11.75 | 47 | 1 | 3 | 5075-Blade Path Temperature Spread A | U1-Forced - Immediate | 300-Gas Turbine/Jet Engine (Simple Cycle Operation)
5075 | Blade Path Temperature Spread A | Gas Turbine | Fuel; Ignition; and Combustion Systems | U1 | Forced - Immediate | 2023 | Gas | GG | 300 | Gas Turbine/Jet Engine (Simple Cycle Operation) | WECC | Summer | 43.5983 | 25.9 | 1 | 1 | 5075-Blade Path Temperature Spread A | U1-Forced - Immediate | 300-Gas Turbine/Jet Engine (Simple Cycle Operation)
5075 | Blade Path Temperature Spread A | Gas Turbine | Fuel; Ignition; and Combustion Systems | U1 | Forced - Immediate | 2023 | Gas | GG | 300 | Gas Turbine/Jet Engine (Simple Cycle Operation) | SERC | Winter | 328.32 | 115.2 | 1 | 1 | 5075-Blade Path Temperature Spread A | U1-Forced - Immediate | 300-Gas Turbine/Jet Engine (Simple Cycle Operation)
5075 | Blade Path Temperature Spread A | Gas Turbine | Fuel; Ignition; and Combustion Systems | SF | Startup Failure | 2023 | Gas | GG | 300 | Gas Turbine/Jet Engine (Simple Cycle Operation) | RFC | Winter | 3278.6 | 78 | 1 | 1 | 5075-Blade Path Temperature Spread A | SF-Startup Failure | 300-Gas Turbine/Jet Engine (Simple Cycle Operation)
5075 | Blade Path Temperature Spread A | Gas Turbine | Fuel; Ignition; and Combustion Systems | U1 | Forced - Immediate | 2023 | Gas | GG | 300 | Gas Turbine/Jet Engine (Simple Cycle Operation) | MRO | Summer | 4.7 | 47 | 1 | 1 | 5075-Blade Path Temperature Spread A | U1-Forced - Immediate | 300-Gas Turbine/Jet Engine (Simple Cycle Operation)
5075 | Blade Path Temperature Spread A | Gas Turbine | Fuel; Ignition; and Combustion Systems | U1 | Forced - Immediate | 2023 | Gas | GG | 300 | Gas Turbine/Jet Engine (Simple Cycle Operation) | MRO | Summer | 7.8333 | 47 | 1 | 7 | 5075-Blade Path Temperature Spread A | U1-Forced - Immediate | 300-Gas Turbine/Jet Engine (Simple Cycle Operation)
5075 | Blade Path Temperature Spread A | Gas Turbine | Fuel; Ignition; and Combustion Systems | D1 | Forced - Immediate | 2023 | Gas | GG | 300 | Gas Turbine/Jet Engine (Simple Cycle Operation) | MRO | Off-Peak | 10.5417 | 27.5 | 1 | 1 | 5075-Blade Path Temperature Spread A | D1-Forced - Immediate | 300-Gas Turbine/Jet Engine (Simple Cycle Operation)
5075 | Blade Path Temperature Spread A | Gas Turbine | Fuel; Ignition; and Combustion Systems | U1 | Forced - Immediate | 2023 | Gas | GG | 300 | Gas Turbine/Jet Engine (Simple Cycle Operation) | MRO | Off-Peak | 2.35 | 47 | 1 | 1 | 5075-Blade Path Temperature Spread A | U1-Forced - Immediate | 300-Gas Turbine/Jet Engine (Simple Cycle Operation)
5075 | Blade Path Temperature Spread A | Gas Turbine | Fuel; Ignition; and Combustion Systems | U1 | Forced - Immediate | 2023 | Gas | GG | 300 | Gas Turbine/Jet Engine (Simple Cycle Operation) | SERC | Summer | 1659.0832 | 215 | 1 | 1 | 5075-Blade Path Temperature Spread A | U1-Forced - Immediate | 300-Gas Turbine/Jet Engine (Simple Cycle Operation)
5075 | Blade Path Temperature Spread A | Gas Turbine | Fuel; Ignition; and Combustion Systems | U1 | Forced - Immediate | 2023 | Gas | GG | 300 | Gas Turbine/Jet Engine (Simple Cycle Operation) | MRO | Summer | 10.1833 | 47 | 1 | 1 | 5075-Blade Path Temperature Spread A | U1-Forced - Immediate | 300-Gas Turbine/Jet Engine (Simple Cycle Operation)
5075 | Blade Path Temperature Spread A | Gas Turbine | Fuel; Ignition; and Combustion Systems | U1 | Forced - Immediate | 2023 | Gas | GG | 300 | Gas Turbine/Jet Engine (Simple Cycle Operation) | TRE | Summer | 12.75 | 45 | 1 | 1 | 5075-Blade Path Temperature Spread A | U1-Forced - Immediate | 300-Gas Turbine/Jet Engine (Simple Cycle Operation)
5075 | Blade Path Temperature Spread A | Gas Turbine | Fuel; Ignition; and Combustion Systems | U1 | Forced - Immediate | 2023 | Gas | GG | 300 | Gas Turbine/Jet Engine (Simple Cycle Operation) | WECC | Summer | 20.4166 | 49 | 1 | 1 | 5075-Blade Path Temperature Spread A | U1-Forced - Immediate | 300-Gas Turbine/Jet Engine (Simple Cycle Operation)
5075 | Blade Path Temperature Spread A | Gas Turbine | Fuel; Ignition; and Combustion Systems | U1 | Forced - Immediate | 2023 | Gas | GG | 300 | Gas Turbine/Jet Engine (Simple Cycle Operation) | WECC | Summer | 20.72 | 25.9 | 1 | 1 | 5075-Blade Path Temperature Spread A | U1-Forced - Immediate | 300-Gas Turbine/Jet Engine (Simple Cycle Operation)
5075 | Blade Path Temperature Spread A | Gas Turbine | Fuel; Ignition; and Combustion Systems | U1 | Forced - Immediate | 2023 | Gas | GG | 300 | Gas Turbine/Jet Engine (Simple Cycle Operation) | MRO | Summer | 45.6333 | 74 | 1 | 1 | 5075-Blade Path Temperature Spread A | U1-Forced - Immediate | 300-Gas Turbine/Jet Engine (Simple Cycle Operation)
5075 | Blade Path Temperature Spread A | Gas Turbine | Fuel; Ignition; and Combustion Systems | U1 | Forced - Immediate | 2023 | Gas | GG | 300 | Gas Turbine/Jet Engine (Simple Cycle Operation) | MRO | Summer | 51.85 | 61 | 1 | 1 | 5075-Blade Path Temperature Spread A | U1-Forced - Immediate | 300-Gas Turbine/Jet Engine (Simple Cycle Operation)
5075 | Blade Path Temperature Spread A | Gas Turbine | Fuel; Ignition; and Combustion Systems | U1 | Forced - Immediate | 2023 | Gas | GG | 300 | Gas Turbine/Jet Engine (Simple Cycle Operation) | WECC | Summer | 168.2333 | 49 | 1 | 1 | 5075-Blade Path Temperature Spread A | U1-Forced - Immediate | 300-Gas Turbine/Jet Engine (Simple Cycle Operation)
5075 | Blade Path Temperature Spread A | Gas Turbine | Fuel; Ignition; and Combustion Systems | U1 | Forced - Immediate | 2023 | Gas | GG | 300 | Gas Turbine/Jet Engine (Simple Cycle Operation) | MRO | Winter | 16.0667 | 48.2 | 1 | 1 | 5075-Blade Path Temperature Spread A | U1-Forced - Immediate | 300-Gas Turbine/Jet Engine (Simple Cycle Operation)
5075 | Blade Path Temperature Spread A | Gas Turbine | Fuel; Ignition; and Combustion Systems | D1 | Forced - Immediate | 2023 | Gas | GG | 300 | Gas Turbine/Jet Engine (Simple Cycle Operation) | MRO | Off-Peak | 144.8333 | 27.5 | 1 | 1 | 5075-Blade Path Temperature Spread A | D1-Forced - Immediate | 300-Gas Turbine/Jet Engine (Simple Cycle Operation)
5075 | Blade Path Temperature Spread A | Gas Turbine | Fuel; Ignition; and Combustion Systems | U1 | Forced - Immediate | 2023 | Gas | GG | 300 | Gas Turbine/Jet Engine (Simple Cycle Operation) | MRO | Summer | 8.4333 | 46 | 1 | 2 | 5075-Blade Path Temperature Spread A | U1-Forced - Immediate | 300-Gas Turbine/Jet Engine (Simple Cycle Operation)
5075 | Blade Path Temperature Spread A | Gas Turbine | Fuel; Ignition; and Combustion Systems | U1 | Forced - Immediate | 2023 | Gas | GG | 300 | Gas Turbine/Jet Engine (Simple Cycle Operation) | MRO | Summer | 9.2 | 46 | 1 | 1 | 5075-Blade Path Temperature Spread A | U1-Forced - Immediate | 300-Gas Turbine/Jet Engine (Simple Cycle Operation)
5075 | Blade Path Temperature Spread A | Gas Turbine | Fuel; Ignition; and Combustion Systems | U1 | Forced - Immediate | 2023 | Gas | GG | 300 | Gas Turbine/Jet Engine (Simple Cycle Operation) | RFC | Winter | 382 | 191 | 1 | 1 | 5075-Blade Path Temperature Spread A | U1-Forced - Immediate | 300-Gas Turbine/Jet Engine (Simple Cycle Operation)
5075 | Blade Path Temperature Spread A | Gas Turbine | Fuel; Ignition; and Combustion Systems | U1 | Forced - Immediate | 2023 | Oil | DI | 300 | Gas Turbine/Jet Engine (Simple Cycle Operation) | SERC | Summer | 2130.65 | 43 | 1 | 1 | 5075-Blade Path Temperature Spread A | U1-Forced - Immediate | 300-Gas Turbine/Jet Engine (Simple Cycle Operation)
5075 | Blade Path Temperature Spread A | Gas Turbine | Fuel; Ignition; and Combustion Systems | U1 | Forced - Immediate | 2023 | Gas | GG | 300 | Gas Turbine/Jet Engine (Simple Cycle Operation) | MRO | Winter | 462.064 | 288.79 | 1 | 1 | 5075-Blade Path Temperature Spread A | U1-Forced - Immediate | 300-Gas Turbine/Jet Engine (Simple Cycle Operation)
5075 | Blade Path Temperature Spread A | Gas Turbine | Fuel; Ignition; and Combustion Systems | D1 | Forced - Immediate | 2023 | Gas | GG | 300 | Gas Turbine/Jet Engine (Simple Cycle Operation) | MRO | Off-Peak | 42.1667 | 27.5 | 1 | 1 | 5075-Blade Path Temperature Spread A | D1-Forced - Immediate | 300-Gas Turbine/Jet Engine (Simple Cycle Operation)
5075 | Blade Path Temperature Spread A | Gas Turbine | Fuel; Ignition; and Combustion Systems | D1 | Forced - Immediate | 2023 | Gas | GG | 300 | Gas Turbine/Jet Engine (Simple Cycle Operation) | MRO | Off-Peak | 132.9167 | 27.5 | 1 | 1 | 5075-Blade Path Temperature Spread A | D1-Forced - Immediate | 300-Gas Turbine/Jet Engine (Simple Cycle Operation)
5075 | Blade Path Temperature Spread A | Gas Turbine | Fuel; Ignition; and Combustion Systems | U1 | Forced - Immediate | 2023 | Gas | GG | 300 | Gas Turbine/Jet Engine (Simple Cycle Operation) | MRO | Summer | 7.05 | 47 | 1 | 2 | 5075-Blade Path Temperature Spread A | U1-Forced - Immediate | 300-Gas Turbine/Jet Engine (Simple Cycle Operation)
5075 | Blade Path Temperature Spread A | Gas Turbine | Fuel; Ignition; and Combustion Systems | U1 | Forced - Immediate | 2023 | Gas | GG | 300 | Gas Turbine/Jet Engine (Simple Cycle Operation) | MRO | Summer | 7.6666 | 46 | 1 | 2 | 5075-Blade Path Temperature Spread A | U1-Forced - Immediate | 300-Gas Turbine/Jet Engine (Simple Cycle Operation)
5075 | Blade Path Temperature Spread A | Gas Turbine | Fuel; Ignition; and Combustion Systems | U1 | Forced - Immediate | 2023 | Gas | GG | 300 | Gas Turbine/Jet Engine (Simple Cycle Operation) | MRO | Summer | 9.4 | 47 | 1 | 2 | 5075-Blade Path Temperature Spread A | U1-Forced - Immediate | 300-Gas Turbine/Jet Engine (Simple Cycle Operation)
5075 | Blade Path Temperature Spread A | Gas Turbine | Fuel; Ignition; and Combustion Systems | U1 | Forced - Immediate | 2023 | Gas | GG | 300 | Gas Turbine/Jet Engine (Simple Cycle Operation) | MRO | Summer | 28.3666 | 46 | 1 | 1 | 5075-Blade Path Temperature Spread A | U1-Forced - Immediate | 300-Gas Turbine/Jet Engine (Simple Cycle Operation)
5075 | Blade Path Temperature Spread A | Gas Turbine | Fuel; Ignition; and Combustion Systems | SF | Startup Failure | 2023 | Gas | GG | 300 | Gas Turbine/Jet Engine (Simple Cycle Operation) | SERC | Off-Peak | 6.3333 | 95 | 1 | 1 | 5075-Blade Path Temperature Spread A | SF-Startup Failure | 300-Gas Turbine/Jet Engine (Simple Cycle Operation)
5075 | Blade Path Temperature Spread A | Gas Turbine | Fuel; Ignition; and Combustion Systems | SF | Startup Failure | 2023 | Gas | GG | 300 | Gas Turbine/Jet Engine (Simple Cycle Operation) | MRO | Summer | 0.78663 | 47.2 | 1 | 1 | 5075-Blade Path Temperature Spread A | SF-Startup Failure | 300-Gas Turbine/Jet Engine (Simple Cycle Operation)
5075 | Blade Path Temperature Spread A | Gas Turbine | Fuel; Ignition; and Combustion Systems | SF | Startup Failure | 2023 | Gas | GG | 300 | Gas Turbine/Jet Engine (Simple Cycle Operation) | MRO | Summer | 59.3999 | 162 | 1 | 2 | 5075-Blade Path Temperature Spread A | SF-Startup Failure | 300-Gas Turbine/Jet Engine (Simple Cycle Operation)
5075 | Blade Path Temperature Spread A | Gas Turbine | Fuel; Ignition; and Combustion Systems | SF | Startup Failure | 2023 | Gas | GG | 300 | Gas Turbine/Jet Engine (Simple Cycle Operation) | MRO | Summer | 72.9 | 162 | 1 | 1 | 5075-Blade Path Temperature Spread A | SF-Startup Failure | 300-Gas Turbine/Jet Engine (Simple Cycle Operation)
5075 | Blade Path Temperature Spread A | Gas Turbine | Fuel; Ignition; and Combustion Systems | U1 | Forced - Immediate | 2023 | Gas | GG | 300 | Gas Turbine/Jet Engine (Simple Cycle Operation) | WECC | Off-Peak | 129.5 | 42 | 1 | 1 | 5075-Blade Path Temperature Spread A | U1-Forced - Immediate | 300-Gas Turbine/Jet Engine (Simple Cycle Operation)
5075 | Blade Path Temperature Spread A | Gas Turbine | Fuel; Ignition; and Combustion Systems | U1 | Forced - Immediate | 2023 | Gas | GG | 300 | Gas Turbine/Jet Engine (Simple Cycle Operation) | MRO | Summer | 6.1333 | 46 | 1 | 1 | 5075-Blade Path Temperature Spread A | U1-Forced - Immediate | 300-Gas Turbine/Jet Engine (Simple Cycle Operation)
5075 | Blade Path Temperature Spread A | Gas Turbine | Fuel; Ignition; and Combustion Systems | U1 | Forced - Immediate | 2023 | Gas | GG | 300 | Gas Turbine/Jet Engine (Simple Cycle Operation) | MRO | Summer | 670.455 | 126.9 | 1 | 1 | 5075-Blade Path Temperature Spread A | U1-Forced - Immediate | 300-Gas Turbine/Jet Engine (Simple Cycle Operation)
5075 | Blade Path Temperature Spread A | Gas Turbine | Fuel; Ignition; and Combustion Systems | D1 | Forced - Immediate | 2023 | Gas | GG | 850 | Combined Cycle Block | SERC | Off-Peak | 8249.325 | 578.9 | 1 | 1 | 5075-Blade Path Temperature Spread A | D1-Forced - Immediate | 850-Combined Cycle Block
5075 | Blade Path Temperature Spread A | Gas Turbine | Fuel; Ignition; and Combustion Systems | D1 | Forced - Immediate | 2023 | Gas | GG | 850 | Combined Cycle Block | SERC | Summer | 134.1666 | 350 | 1 | 1 | 5075-Blade Path Temperature Spread A | D1-Forced - Immediate | 850-Combined Cycle Block
5075 | Blade Path Temperature Spread A | Gas Turbine | Fuel; Ignition; and Combustion Systems | U1 | Forced - Immediate | 2023 | Gas | GG | 850 | Combined Cycle Block | SERC | Summer | 1572.94 | 253.7 | 1 | 1 | 5075-Blade Path Temperature Spread A | U1-Forced - Immediate | 850-Combined Cycle Block
5075 | Blade Path Temperature Spread A | Gas Turbine | Fuel; Ignition; and Combustion Systems | D1 | Forced - Immediate | 2023 | Gas | GG | 850 | Combined Cycle Block | SERC | Off-Peak | 643.1999 | 288 | 1 | 1 | 5075-Blade Path Temperature Spread A | D1-Forced - Immediate | 850-Combined Cycle Block
5075 | Blade Path Temperature Spread A | Gas Turbine | Fuel; Ignition; and Combustion Systems | D1 | Forced - Immediate | 2023 | Gas | GG | 850 | Combined Cycle Block | TRE | Off-Peak | 667.3998 | 282 | 1 | 1 | 5075-Blade Path Temperature Spread A | D1-Forced - Immediate | 850-Combined Cycle Block
5075 | Blade Path Temperature Spread A | Gas Turbine | Fuel; Ignition; and Combustion Systems | U1 | Forced - Immediate | 2023 | Gas | GG | 850 | Combined Cycle Block | SERC | Summer | 1331.925 | 253.7 | 1 | 1 | 5075-Blade Path Temperature Spread A | U1-Forced - Immediate | 850-Combined Cycle Block
5075 | Blade Path Temperature Spread A | Gas Turbine | Fuel; Ignition; and Combustion Systems | D1 | Forced - Immediate | 2023 | Gas | GG | 850 | Combined Cycle Block | SERC | Off-Peak | 1572.9999 | 363 | 1 | 1 | 5075-Blade Path Temperature Spread A | D1-Forced - Immediate | 850-Combined Cycle Block
5075 | Blade Path Temperature Spread A | Gas Turbine | Fuel; Ignition; and Combustion Systems | D1 | Forced - Immediate | 2023 | Gas | GG | 850 | Combined Cycle Block | SERC | Summer | 308.7316 | 260.9 | 1 | 1 | 5075-Blade Path Temperature Spread A | D1-Forced - Immediate | 850-Combined Cycle Block
5075 | Blade Path Temperature Spread A | Gas Turbine | Fuel; Ignition; and Combustion Systems | SF | Startup Failure | 2023 | Gas | GG | 850 | Combined Cycle Block | RFC | Winter | 2747.2249 | 417.3 | 1 | 1 | 5075-Blade Path Temperature Spread A | SF-Startup Failure | 850-Combined Cycle Block
5075 | Blade Path Temperature Spread A | Gas Turbine | Fuel; Ignition; and Combustion Systems | D1 | Forced - Immediate | 2023 | Gas | GG | 850 | Combined Cycle Block | SERC | Summer | 202.0999 | 258 | 1 | 1 | 5075-Blade Path Temperature Spread A | D1-Forced - Immediate | 850-Combined Cycle Block
5075 | Blade Path Temperature Spread A | Gas Turbine | Fuel; Ignition; and Combustion Systems | SF | Startup Failure | 2023 | Gas | GG | 850 | Combined Cycle Block | SERC | Off-Peak | 63.4332 | 173 | 1 | 1 | 5075-Blade Path Temperature Spread A | SF-Startup Failure | 850-Combined Cycle Block
5075 | Blade Path Temperature Spread A | Gas Turbine | Fuel; Ignition; and Combustion Systems | U1 | Forced - Immediate | 2023 | Gas | GG | 850 | Combined Cycle Block | SERC | Off-Peak | 1064.4165 | 241 | 1 | 1 | 5075-Blade Path Temperature Spread A | U1-Forced - Immediate | 850-Combined Cycle Block
5075 | Blade Path Temperature Spread A | Gas Turbine | Fuel; Ignition; and Combustion Systems | SF | Startup Failure | 2023 | Gas | GG | 850 | Combined Cycle Block | SERC | Winter | 66.15 | 189 | 1 | 1 | 5075-Blade Path Temperature Spread A | SF-Startup Failure | 850-Combined Cycle Block
5075 | Blade Path Temperature Spread A | Gas Turbine | Fuel; Ignition; and Combustion Systems | D1 | Forced - Immediate | 2023 | Gas | GG | 850 | Combined Cycle Block | NPCC | Summer | 1503.5662 | 276.73 | 1 | 1 | 5075-Blade Path Temperature Spread A | D1-Forced - Immediate | 850-Combined Cycle Block
5075 | Blade Path Temperature Spread A | Gas Turbine | Fuel; Ignition; and Combustion Systems | SF | Startup Failure | 2023 | Gas | GG | 850 | Combined Cycle Block | RFC | Winter | 215.6047 | 417.3 | 1 | 1 | 5075-Blade Path Temperature Spread A | SF-Startup Failure | 850-Combined Cycle Block
5075 | Blade Path Temperature Spread A | Gas Turbine | Fuel; Ignition; and Combustion Systems | D1 | Forced - Immediate | 2023 | Gas | GG | 850 | Combined Cycle Block | SERC | Summer | 242.2466 | 259.55 | 1 | 1 | 5075-Blade Path Temperature Spread A | D1-Forced - Immediate | 850-Combined Cycle Block
5075 | Blade Path Temperature Spread A | Gas Turbine | Fuel; Ignition; and Combustion Systems | U1 | Forced - Immediate | 2023 | Gas | GG | 850 | Combined Cycle Block | MRO | Off-Peak | 4031.445 | 253.55 | 1 | 1 | 5075-Blade Path Temperature Spread A | U1-Forced - Immediate | 850-Combined Cycle Block
5075 | Blade Path Temperature Spread A | Gas Turbine | Fuel; Ignition; and Combustion Systems | D1 | Forced - Immediate | 2023 | Gas | GG | 850 | Combined Cycle Block | SERC | Off-Peak | 223.8498 | 363 | 1 | 1 | 5075-Blade Path Temperature Spread A | D1-Forced - Immediate | 850-Combined Cycle Block
5075 | Blade Path Temperature Spread A | Gas Turbine | Fuel; Ignition; and Combustion Systems | D1 | Forced - Immediate | 2023 | Gas | GG | 850 | Combined Cycle Block | SERC | Off-Peak | 3459.9999 | 300 | 1 | 1 | 5075-Blade Path Temperature Spread A | D1-Forced - Immediate | 850-Combined Cycle Block
5075 | Blade Path Temperature Spread A | Gas Turbine | Fuel; Ignition; and Combustion Systems | U1 | Forced - Immediate | 2023 | Gas | GG | 850 | Combined Cycle Block | SERC | Off-Peak | 83.6166 | 173 | 1 | 1 | 5075-Blade Path Temperature Spread A | U1-Forced - Immediate | 850-Combined Cycle Block
5075 | Blade Path Temperature Spread A | Gas Turbine | Fuel; Ignition; and Combustion Systems | U1 | Forced - Immediate | 2023 | Gas | GG | 850 | Combined Cycle Block | WECC | Summer | 30.6 | 25.5 | 1 | 1 | 5075-Blade Path Temperature Spread A | U1-Forced - Immediate | 850-Combined Cycle Block
5075 | Blade Path Temperature Spread A | Gas Turbine | Fuel; Ignition; and Combustion Systems | U1 | Forced - Immediate | 2023 | Gas | GG | 850 | Combined Cycle Block | WECC | Summer | 32.5 | 30 | 1 | 1 | 5075-Blade Path Temperature Spread A | U1-Forced - Immediate | 850-Combined Cycle Block
5075 | Blade Path Temperature Spread A | Gas Turbine | Fuel; Ignition; and Combustion Systems | D1 | Forced - Immediate | 2023 | Gas | GG | 850 | Combined Cycle Block | SERC | Off-Peak | 18.7331 | 281 | 1 | 1 | 5075-Blade Path Temperature Spread A | D1-Forced - Immediate | 850-Combined Cycle Block
5075 | Blade Path Temperature Spread A | Gas Turbine | Fuel; Ignition; and Combustion Systems | D1 | Forced - Immediate | 2023 | Gas | GG | 850 | Combined Cycle Block | SERC | Summer | 670.5041 | 259.55 | 1 | 1 | 5075-Blade Path Temperature Spread A | D1-Forced - Immediate | 850-Combined Cycle Block
5075 | Blade Path Temperature Spread A | Gas Turbine | Fuel; Ignition; and Combustion Systems | U1 | Forced - Immediate | 2023 | Gas | GG | 850 | Combined Cycle Block | SERC | Off-Peak | 1456.0832 | 173 | 1 | 1 | 5075-Blade Path Temperature Spread A | U1-Forced - Immediate | 850-Combined Cycle Block
5075 | Blade Path Temperature Spread A | Gas Turbine | Fuel; Ignition; and Combustion Systems | U1 | Forced - Immediate | 2023 | Gas | GG | 850 | Combined Cycle Block | NPCC | Off-Peak | 177.1732 | 332.2 | 1 | 1 | 5075-Blade Path Temperature Spread A | U1-Forced - Immediate | 850-Combined Cycle Block
5075 | Blade Path Temperature Spread A | Gas Turbine | Fuel; Ignition; and Combustion Systems | D1 | Forced - Immediate | 2023 | Gas | GG | 850 | Combined Cycle Block | SERC | Summer | 441.235 | 259.55 | 1 | 1 | 5075-Blade Path Temperature Spread A | D1-Forced - Immediate | 850-Combined Cycle Block
5075 | Blade Path Temperature Spread A | Gas Turbine | Fuel; Ignition; and Combustion Systems | D1 | Forced - Immediate | 2023 | Gas | GG | 850 | Combined Cycle Block | SERC | Off-Peak | 1548.125 | 247.7 | 1 | 1 | 5075-Blade Path Temperature Spread A | D1-Forced - Immediate | 850-Combined Cycle Block
5075 | Blade Path Temperature Spread A | Gas Turbine | Fuel; Ignition; and Combustion Systems | U1 | Forced - Immediate | 2023 | Gas | GG | 850 | Combined Cycle Block | SERC | Off-Peak | 2003.375 | 258.5 | 1 | 1 | 5075-Blade Path Temperature Spread A | U1-Forced - Immediate | 850-Combined Cycle Block
5075 | Blade Path Temperature Spread A | Gas Turbine | Fuel; Ignition; and Combustion Systems | U1 | Forced - Immediate | 2023 | Gas | GG | 850 | Combined Cycle Block | SERC | Off-Peak | 23815.9997 | 780 | 1 | 1 | 5075-Blade Path Temperature Spread A | U1-Forced - Immediate | 850-Combined Cycle Block
5075 | Blade Path Temperature Spread A | Gas Turbine | Fuel; Ignition; and Combustion Systems | U1 | Forced - Immediate | 2023 | Waste Heat | WH | 850 | Combined Cycle Block | SERC | Off-Peak | 1738.6666 | 320 | 1 | 1 | 5075-Blade Path Temperature Spread A | U1-Forced - Immediate | 850-Combined Cycle Block
5075 | Blade Path Temperature Spread A | Gas Turbine | Fuel; Ignition; and Combustion Systems | SF | Startup Failure | 2023 | Gas | GG | 850 | Combined Cycle Block | SERC | Off-Peak | 66.15 | 189 | 1 | 1 | 5075-Blade Path Temperature Spread A | SF-Startup Failure | 850-Combined Cycle Block
5075 | Blade Path Temperature Spread A | Gas Turbine | Fuel; Ignition; and Combustion Systems | U1 | Forced - Immediate | 2023 | Gas | GG | 851 | CC GT units | RFC | Off-Peak | 266.4 | 222 | 1 | 1 | 5075-Blade Path Temperature Spread A | U1-Forced - Immediate | 851-CC GT units
5075 | Blade Path Temperature Spread A | Gas Turbine | Fuel; Ignition; and Combustion Systems | U1 | Forced - Immediate | 2023 | Gas | GG | 851 | CC GT units | SERC | Summer | 2114.6999 | 171 | 1 | 1 | 5075-Blade Path Temperature Spread A | U1-Forced - Immediate | 851-CC GT units
5075 | Blade Path Temperature Spread A | Gas Turbine | Fuel; Ignition; and Combustion Systems | SF | Startup Failure | 2023 | Gas | GG | 851 | CC GT units | SERC | Off-Peak | 7482.6832 | 269 | 1 | 1 | 5075-Blade Path Temperature Spread A | SF-Startup Failure | 851-CC GT units
5075 | Blade Path Temperature Spread A | Gas Turbine | Fuel; Ignition; and Combustion Systems | SF | Startup Failure | 2023 | Gas | GG | 851 | CC GT units | TRE | Summer | 1472.9749 | 199.5 | 1 | 1 | 5075-Blade Path Temperature Spread A | SF-Startup Failure | 851-CC GT units
5075 | Blade Path Temperature Spread A | Gas Turbine | Fuel; Ignition; and Combustion Systems | U1 | Forced - Immediate | 2023 | Gas | GG | 851 | CC GT units | MRO | Off-Peak | 539.5866 | 226.4 | 1 | 1 | 5075-Blade Path Temperature Spread A | U1-Forced - Immediate | 851-CC GT units
5075 | Blade Path Temperature Spread A | Gas Turbine | Fuel; Ignition; and Combustion Systems | U1 | Forced - Immediate | 2023 | Gas | GG | 851 | CC GT units | TRE | Winter | 17.6 | 176 | 1 | 1 | 5075-Blade Path Temperature Spread A | U1-Forced - Immediate | 851-CC GT units
5075 | Blade Path Temperature Spread A | Gas Turbine | Fuel; Ignition; and Combustion Systems | U1 | Forced - Immediate | 2023 | Gas | GG | 851 | CC GT units | TRE | Winter | 17984.2666 | 176 | 1 | 1 | 5075-Blade Path Temperature Spread A | U1-Forced - Immediate | 851-CC GT units
5075 | Blade Path Temperature Spread A | Gas Turbine | Fuel; Ignition; and Combustion Systems | SF | Startup Failure | 2023 | Gas | GG | 851 | CC GT units | NPCC | Summer | 217.55 | 229 | 1 | 1 | 5075-Blade Path Temperature Spread A | SF-Startup Failure | 851-CC GT units
5075 | Blade Path Temperature Spread A | Gas Turbine | Fuel; Ignition; and Combustion Systems | U1 | Forced - Immediate | 2023 | Gas | GG | 851 | CC GT units | RFC | Off-Peak | 75.3999 | 174 | 1 | 1 | 5075-Blade Path Temperature Spread A | U1-Forced - Immediate | 851-CC GT units
5075 | Blade Path Temperature Spread A | Gas Turbine | Fuel; Ignition; and Combustion Systems | U1 | Forced - Immediate | 2023 | Gas | GG | 851 | CC GT units | SERC | Off-Peak | 4472.7666 | 203 | 1 | 1 | 5075-Blade Path Temperature Spread A | U1-Forced - Immediate | 851-CC GT units
5075 | Blade Path Temperature Spread A | Gas Turbine | Fuel; Ignition; and Combustion Systems | U1 | Forced - Immediate | 2023 | Gas | GG | 851 | CC GT units | MRO | Winter | 351.7595 | 171.59 | 1 | 1 | 5075-Blade Path Temperature Spread A | U1-Forced - Immediate | 851-CC GT units
5075 | Blade Path Temperature Spread A | Gas Turbine | Fuel; Ignition; and Combustion Systems | U1 | Forced - Immediate | 2023 | Gas | GG | 851 | CC GT units | SERC | Winter | 4662.6666 | 269 | 1 | 1 | 5075-Blade Path Temperature Spread A | U1-Forced - Immediate | 851-CC GT units
5075 | Blade Path Temperature Spread A | Gas Turbine | Fuel; Ignition; and Combustion Systems | SF | Startup Failure | 2023 | Gas | GG | 851 | CC GT units | TRE | Off-Peak | 174.0332 | 227 | 1 | 1 | 5075-Blade Path Temperature Spread A | SF-Startup Failure | 851-CC GT units
5075 | Blade Path Temperature Spread A | Gas Turbine | Fuel; Ignition; and Combustion Systems | SF | Startup Failure | 2023 | Gas | GG | 851 | CC GT units | TRE | Off-Peak | 223.2166 | 227 | 1 | 1 | 5075-Blade Path Temperature Spread A | SF-Startup Failure | 851-CC GT units
5075 | Blade Path Temperature Spread A | Gas Turbine | Fuel; Ignition; and Combustion Systems | SF | Startup Failure | 2023 | Gas | GG | 851 | CC GT units | MRO | Off-Peak | 357.1819 | 172.83 | 1 | 1 | 5075-Blade Path Temperature Spread A | SF-Startup Failure | 851-CC GT units
5075 | Blade Path Temperature Spread A | Gas Turbine | Fuel; Ignition; and Combustion Systems | SF | Startup Failure | 2023 | Gas | GG | 851 | CC GT units | TRE | Summer | 77.4299 | 160.2 | 1 | 1 | 5075-Blade Path Temperature Spread A | SF-Startup Failure | 851-CC GT units
5075 | Blade Path Temperature Spread A | Gas Turbine | Fuel; Ignition; and Combustion Systems | SF | Startup Failure | 2023 | Gas | GG | 851 | CC GT units | SERC | Summer | 282.45 | 269 | 1 | 1 | 5075-Blade Path Temperature Spread A | SF-Startup Failure | 851-CC GT units
5075 | Blade Path Temperature Spread A | Gas Turbine | Fuel; Ignition; and Combustion Systems | U1 | Forced - Immediate | 2023 | Gas | GG | 851 | CC GT units | SERC | Off-Peak | 152.4332 | 269 | 1 | 1 | 5075-Blade Path Temperature Spread A | U1-Forced - Immediate | 851-CC GT units
5075 | Blade Path Temperature Spread A | Gas Turbine | Fuel; Ignition; and Combustion Systems | U1 | Forced - Immediate | 2023 | Gas | GG | 851 | CC GT units | MRO | Off-Peak | 321.1 | 169 | 1 | 1 | 5075-Blade Path Temperature Spread A | U1-Forced - Immediate | 851-CC GT units
5075 | Blade Path Temperature Spread A | Gas Turbine | Fuel; Ignition; and Combustion Systems | U1 | Forced - Immediate | 2023 | Gas | GG | 851 | CC GT units | SERC | Off-Peak | 1532.65 | 203 | 1 | 1 | 5075-Blade Path Temperature Spread A | U1-Forced - Immediate | 851-CC GT units
5075 | Blade Path Temperature Spread A | Gas Turbine | Fuel; Ignition; and Combustion Systems | U1 | Forced - Immediate | 2023 | Gas | GG | 851 | CC GT units | WECC | Off-Peak | 3638.5 | 190 | 1 | 1 | 5075-Blade Path Temperature Spread A | U1-Forced - Immediate | 851-CC GT units
5075 | Blade Path Temperature Spread A | Gas Turbine | Fuel; Ignition; and Combustion Systems | U1 | Forced - Immediate | 2023 | Gas | GG | 851 | CC GT units | WECC | Summer | 118.3333 | 71 | 1 | 1 | 5075-Blade Path Temperature Spread A | U1-Forced - Immediate | 851-CC GT units
5075 | Blade Path Temperature Spread A | Gas Turbine | Fuel; Ignition; and Combustion Systems | U1 | Forced - Immediate | 2023 | Gas | GG | 851 | CC GT units | MRO | Summer | 697.805 | 208.3 | 1 | 1 | 5075-Blade Path Temperature Spread A | U1-Forced - Immediate | 851-CC GT units
5075 | Blade Path Temperature Spread A | Gas Turbine | Fuel; Ignition; and Combustion Systems | U1 | Forced - Immediate | 2023 | Gas | GG | 851 | CC GT units | TRE | Winter | 184.0083 | 155.5 | 1 | 1 | 5075-Blade Path Temperature Spread A | U1-Forced - Immediate | 851-CC GT units
5075 | Blade Path Temperature Spread A | Gas Turbine | Fuel; Ignition; and Combustion Systems | U1 | Forced - Immediate | 2023 | Gas | GG | 851 | CC GT units | WECC | Winter | 684.7 | 167 | 1 | 1 | 5075-Blade Path Temperature Spread A | U1-Forced - Immediate | 851-CC GT units
5075 | Blade Path Temperature Spread A | Gas Turbine | Fuel; Ignition; and Combustion Systems | U2 | Forced - Delayed | 2023 | Gas | GG | 851 | CC GT units | TRE | Off-Peak | 1856.0899 | 187.8 | 1 | 1 | 5075-Blade Path Temperature Spread A | U2-Forced - Delayed | 851-CC GT units
5075 | Blade Path Temperature Spread A | Gas Turbine | Fuel; Ignition; and Combustion Systems | D1 | Forced - Immediate | 2023 | Gas | GG | 851 | CC GT units | SERC | Summer | 0.43332 | 26 | 1 | 1 | 5075-Blade Path Temperature Spread A | D1-Forced - Immediate | 851-CC GT units
5075 | Blade Path Temperature Spread A | Gas Turbine | Fuel; Ignition; and Combustion Systems | SF | Startup Failure | 2023 | Gas | GG | 851 | CC GT units | TRE | Off-Peak | 193.8 | 228 | 1 | 1 | 5075-Blade Path Temperature Spread A | SF-Startup Failure | 851-CC GT units
5075 | Blade Path Temperature Spread A | Gas Turbine | Fuel; Ignition; and Combustion Systems | SF | Startup Failure | 2023 | Gas | GG | 851 | CC GT units | TRE | Summer | 424.53 | 160.2 | 1 | 1 | 5075-Blade Path Temperature Spread A | SF-Startup Failure | 851-CC GT units
5075 | Blade Path Temperature Spread A | Gas Turbine | Fuel; Ignition; and Combustion Systems | U1 | Forced - Immediate | 2023 | Gas | GG | 851 | CC GT units | SERC | Off-Peak | 281.8166 | 228.5 | 1 | 1 | 5075-Blade Path Temperature Spread A | U1-Forced - Immediate | 851-CC GT units
5075 | Blade Path Temperature Spread A | Gas Turbine | Fuel; Ignition; and Combustion Systems | U1 | Forced - Immediate | 2023 | Gas | GG | 851 | CC GT units | SERC | Summer | 957.9 | 206 | 1 | 1 | 5075-Blade Path Temperature Spread A | U1-Forced - Immediate | 851-CC GT units
5075 | Blade Path Temperature Spread A | Gas Turbine | Fuel; Ignition; and Combustion Systems | U1 | Forced - Immediate | 2023 | Gas | GG | 851 | CC GT units | WECC | Summer | 4909.65 | 71 | 1 | 1 | 5075-Blade Path Temperature Spread A | U1-Forced - Immediate | 851-CC GT units
5075 | Blade Path Temperature Spread A | Gas Turbine | Fuel; Ignition; and Combustion Systems | U1 | Forced - Immediate | 2023 | Gas | GG | 851 | CC GT units | SERC | Winter | 752.5 | 215 | 1 | 1 | 5075-Blade Path Temperature Spread A | U1-Forced - Immediate | 851-CC GT units
5075 | Blade Path Temperature Spread A | Gas Turbine | Fuel; Ignition; and Combustion Systems | SF | Startup Failure | 2023 | Gas | GG | 851 | CC GT units | SERC | Off-Peak | 192.7832 | 269 | 1 | 1 | 5075-Blade Path Temperature Spread A | SF-Startup Failure | 851-CC GT units
5075 | Blade Path Temperature Spread A | Gas Turbine | Fuel; Ignition; and Combustion Systems | SF | Startup Failure | 2023 | Gas | GG | 851 | CC GT units | WECC | Summer | 11641 | 140 | 1 | 1 | 5075-Blade Path Temperature Spread A | SF-Startup Failure | 851-CC GT units
5075 | Blade Path Temperature Spread A | Gas Turbine | Fuel; Ignition; and Combustion Systems | SF | Startup Failure | 2023 | Gas | GG | 851 | CC GT units | TRE | Winter | 2172.2199 | 187.8 | 1 | 1 | 5075-Blade Path Temperature Spread A | SF-Startup Failure | 851-CC GT units
5075 | Blade Path Temperature Spread A | Gas Turbine | Fuel; Ignition; and Combustion Systems | U1 | Forced - Immediate | 2023 | Gas | GG | 851 | CC GT units | WECC | Summer | 108.8666 | 71 | 1 | 1 | 5075-Blade Path Temperature Spread A | U1-Forced - Immediate | 851-CC GT units
5075 | Blade Path Temperature Spread A | Gas Turbine | Fuel; Ignition; and Combustion Systems | SF | Startup Failure | 2023 | Gas | GG | 851 | CC GT units | TRE | Off-Peak | 483.1665 | 223 | 1 | 1 | 5075-Blade Path Temperature Spread A | SF-Startup Failure | 851-CC GT units
5075 | Blade Path Temperature Spread A | Gas Turbine | Fuel; Ignition; and Combustion Systems | SF | Startup Failure | 2023 | Gas | GG | 851 | CC GT units | TRE | Off-Peak | 1922.7999 | 228 | 1 | 1 | 5075-Blade Path Temperature Spread A | SF-Startup Failure | 851-CC GT units
5075 | Blade Path Temperature Spread A | Gas Turbine | Fuel; Ignition; and Combustion Systems | SF | Startup Failure | 2023 | Gas | GG | 851 | CC GT units | TRE | Summer | 283.0832 | 215 | 1 | 1 | 5075-Blade Path Temperature Spread A | SF-Startup Failure | 851-CC GT units
5075 | Blade Path Temperature Spread A | Gas Turbine | Fuel; Ignition; and Combustion Systems | SF | Startup Failure | 2023 | Gas | GG | 851 | CC GT units | TRE | Summer | 487.1783 | 163.3 | 1 | 1 | 5075-Blade Path Temperature Spread A | SF-Startup Failure | 851-CC GT units
5075 | Blade Path Temperature Spread A | Gas Turbine | Fuel; Ignition; and Combustion Systems | SF | Startup Failure | 2023 | Gas | GG | 851 | CC GT units | TRE | Winter | 375.4666 | 176 | 1 | 1 | 5075-Blade Path Temperature Spread A | SF-Startup Failure | 851-CC GT units
5075 | Blade Path Temperature Spread A | Gas Turbine | Fuel; Ignition; and Combustion Systems | U1 | Forced - Immediate | 2023 | Gas | GG | 851 | CC GT units | WECC | Summer | 458.85 | 161 | 1 | 1 | 5075-Blade Path Temperature Spread A | U1-Forced - Immediate | 851-CC GT units
5075 | Blade Path Temperature Spread A | Gas Turbine | Fuel; Ignition; and Combustion Systems | U1 | Forced - Immediate | 2023 | Gas | GG | 851 | CC GT units | WECC | Summer | 22040.6666 | 140 | 1 | 1 | 5075-Blade Path Temperature Spread A | U1-Forced - Immediate | 851-CC GT units
5075 | Blade Path Temperature Spread A | Gas Turbine | Fuel; Ignition; and Combustion Systems | U1 | Forced - Immediate | 2023 | Gas | GG | 851 | CC GT units | TRE | Winter | 228.8 | 176 | 1 | 1 | 5075-Blade Path Temperature Spread A | U1-Forced - Immediate | 851-CC GT units
5075 | Blade Path Temperature Spread A | Gas Turbine | Fuel; Ignition; and Combustion Systems | U1 | Forced - Immediate | 2023 | Gas | GG | 851 | CC GT units | TRE | Winter | 7735.2 | 176 | 1 | 1 | 5075-Blade Path Temperature Spread A | U1-Forced - Immediate | 851-CC GT units
5075 | Blade Path Temperature Spread A | Gas Turbine | Fuel; Ignition; and Combustion Systems | SF | Startup Failure | 2023 | Gas | GG | 851 | CC GT units | TRE | Off-Peak | 189.55 | 223 | 1 | 1 | 5075-Blade Path Temperature Spread A | SF-Startup Failure | 851-CC GT units
5075 | Blade Path Temperature Spread A | Gas Turbine | Fuel; Ignition; and Combustion Systems | SF | Startup Failure | 2023 | Gas | GG | 851 | CC GT units | SERC | Off-Peak | 228.65 | 269 | 1 | 1 | 5075-Blade Path Temperature Spread A | SF-Startup Failure | 851-CC GT units
5075 | Blade Path Temperature Spread A | Gas Turbine | Fuel; Ignition; and Combustion Systems | SF | Startup Failure | 2023 | Gas | GG | 851 | CC GT units | SERC | Off-Peak | 702.1 | 238 | 1 | 1 | 5075-Blade Path Temperature Spread A | SF-Startup Failure | 851-CC GT units
5075 | Blade Path Temperature Spread A | Gas Turbine | Fuel; Ignition; and Combustion Systems | SF | Startup Failure | 2023 | Gas | GG | 851 | CC GT units | TRE | Off-Peak | 983.6666 | 227 | 1 | 1 | 5075-Blade Path Temperature Spread A | SF-Startup Failure | 851-CC GT units
5075 | Blade Path Temperature Spread A | Gas Turbine | Fuel; Ignition; and Combustion Systems | SF | Startup Failure | 2023 | Gas | GG | 851 | CC GT units | WECC | Summer | 90.5 | 181 | 1 | 1 | 5075-Blade Path Temperature Spread A | SF-Startup Failure | 851-CC GT units
5075 | Blade Path Temperature Spread A | Gas Turbine | Fuel; Ignition; and Combustion Systems | U1 | Forced - Immediate | 2023 | Gas | GG | 851 | CC GT units | RFC | Off-Peak | 1204.2232 | 268.6 | 1 | 1 | 5075-Blade Path Temperature Spread A | U1-Forced - Immediate | 851-CC GT units
5075 | Blade Path Temperature Spread A | Gas Turbine | Fuel; Ignition; and Combustion Systems | U1 | Forced - Immediate | 2023 | Gas | GG | 851 | CC GT units | MRO | Off-Peak | 15504.8299 | 310.2 | 1 | 1 | 5075-Blade Path Temperature Spread A | U1-Forced - Immediate | 851-CC GT units
5075 | Blade Path Temperature Spread A | Gas Turbine | Fuel; Ignition; and Combustion Systems | SF | Startup Failure | 2023 | Gas | GG | 851 | CC GT units | TRE | Off-Peak | 171 | 228 | 1 | 1 | 5075-Blade Path Temperature Spread A | SF-Startup Failure | 851-CC GT units
5075 | Blade Path Temperature Spread A | Gas Turbine | Fuel; Ignition; and Combustion Systems | SF | Startup Failure | 2023 | Gas | GG | 851 | CC GT units | TRE | Summer | 92.5366 | 163.3 | 1 | 1 | 5075-Blade Path Temperature Spread A | SF-Startup Failure | 851-CC GT units
5075 | Blade Path Temperature Spread A | Gas Turbine | Fuel; Ignition; and Combustion Systems | SF | Startup Failure | 2023 | Gas | GG | 851 | CC GT units | SERC | Summer | 412.4666 | 269 | 1 | 1 | 5075-Blade Path Temperature Spread A | SF-Startup Failure | 851-CC GT units
5075 | Blade Path Temperature Spread A | Gas Turbine | Fuel; Ignition; and Combustion Systems | SF | Startup Failure | 2023 | Gas | GG | 851 | CC GT units | TRE | Winter | 23.4666 | 176 | 1 | 1 | 5075-Blade Path Temperature Spread A | SF-Startup Failure | 851-CC GT units
5075 | Blade Path Temperature Spread A | Gas Turbine | Fuel; Ignition; and Combustion Systems | U1 | Forced - Immediate | 2023 | Gas | GG | 851 | CC GT units | TRE | Off-Peak | 152.9083 | 155.5 | 1 | 1 | 5075-Blade Path Temperature Spread A | U1-Forced - Immediate | 851-CC GT units
5075 | Blade Path Temperature Spread A | Gas Turbine | Fuel; Ignition; and Combustion Systems | U1 | Forced - Immediate | 2023 | Gas | GG | 851 | CC GT units | SERC | Summer | 3.0832 | 185 | 1 | 1 | 5075-Blade Path Temperature Spread A | U1-Forced - Immediate | 851-CC GT units
5075 | Blade Path Temperature Spread A | Gas Turbine | Fuel; Ignition; and Combustion Systems | U1 | Forced - Immediate | 2023 | Gas | GG | 851 | CC GT units | WECC | Summer | 184.3332 | 140 | 1 | 1 | 5075-Blade Path Temperature Spread A | U1-Forced - Immediate | 851-CC GT units
5075 | Blade Path Temperature Spread A | Gas Turbine | Fuel; Ignition; and Combustion Systems | U1 | Forced - Immediate | 2023 | Gas | GG | 851 | CC GT units | TRE | Summer | 18629.9749 | 199.5 | 1 | 1 | 5075-Blade Path Temperature Spread A | U1-Forced - Immediate | 851-CC GT units
5075 | Blade Path Temperature Spread A | Gas Turbine | Fuel; Ignition; and Combustion Systems | U1 | Forced - Immediate | 2023 | Gas | GG | 851 | CC GT units | TRE | Winter | 1340.5332 | 176 | 1 | 1 | 5075-Blade Path Temperature Spread A | U1-Forced - Immediate | 851-CC GT units
5075 | Blade Path Temperature Spread A | Gas Turbine | Fuel; Ignition; and Combustion Systems | U1 | Forced - Immediate | 2023 | Gas | GG | 851 | CC GT units | TRE | Winter | 3610.9332 | 176 | 1 | 1 | 5075-Blade Path Temperature Spread A | U1-Forced - Immediate | 851-CC GT units
5075 | Blade Path Temperature Spread A | Gas Turbine | Fuel; Ignition; and Combustion Systems | SF | Startup Failure | 2023 | Gas | GG | 851 | CC GT units | TRE | Off-Peak | 92.4999 | 222 | 1 | 1 | 5075-Blade Path Temperature Spread A | SF-Startup Failure | 851-CC GT units
5075 | Blade Path Temperature Spread A | Gas Turbine | Fuel; Ignition; and Combustion Systems | SF | Startup Failure | 2023 | Gas | GG | 851 | CC GT units | TRE | Off-Peak | 695.5999 | 222 | 1 | 1 | 5075-Blade Path Temperature Spread A | SF-Startup Failure | 851-CC GT units
5075 | Blade Path Temperature Spread A | Gas Turbine | Fuel; Ignition; and Combustion Systems | SF | Startup Failure | 2023 | Gas | GG | 851 | CC GT units | WECC | Summer | 24.1333 | 181 | 1 | 1 | 5075-Blade Path Temperature Spread A | SF-Startup Failure | 851-CC GT units
5075 | Blade Path Temperature Spread A | Gas Turbine | Fuel; Ignition; and Combustion Systems | SF | Startup Failure | 2023 | Gas | GG | 851 | CC GT units | TRE | Winter | 189.9999 | 228 | 1 | 1 | 5075-Blade Path Temperature Spread A | SF-Startup Failure | 851-CC GT units
5075 | Blade Path Temperature Spread A | Gas Turbine | Fuel; Ignition; and Combustion Systems | U1 | Forced - Immediate | 2023 | Gas | GG | 851 | CC GT units | SERC | Summer | 129.2499 | 165 | 1 | 1 | 5075-Blade Path Temperature Spread A | U1-Forced - Immediate | 851-CC GT units
5075 | Blade Path Temperature Spread A | Gas Turbine | Fuel; Ignition; and Combustion Systems | U1 | Forced - Immediate | 2023 | Gas | GG | 851 | CC GT units | WECC | Summer | 490.0999 | 174 | 1 | 1 | 5075-Blade Path Temperature Spread A | U1-Forced - Immediate | 851-CC GT units
5075 | Blade Path Temperature Spread A | Gas Turbine | Fuel; Ignition; and Combustion Systems | U1 | Forced - Immediate | 2023 | Gas | GG | 851 | CC GT units | SERC | Summer | 983.3415 | 188.5 | 1 | 1 | 5075-Blade Path Temperature Spread A | U1-Forced - Immediate | 851-CC GT units
5075 | Blade Path Temperature Spread A | Gas Turbine | Fuel; Ignition; and Combustion Systems | U1 | Forced - Immediate | 2023 | Gas | GG | 851 | CC GT units | SERC | Summer | 2258.8583 | 188.5 | 1 | 1 | 5075-Blade Path Temperature Spread A | U1-Forced - Immediate | 851-CC GT units
5075 | Blade Path Temperature Spread A | Gas Turbine | Fuel; Ignition; and Combustion Systems | U1 | Forced - Immediate | 2023 | Gas | GG | 851 | CC GT units | TRE | Winter | 150.3166 | 155.5 | 1 | 1 | 5075-Blade Path Temperature Spread A | U1-Forced - Immediate | 851-CC GT units
5075 | Blade Path Temperature Spread A | Gas Turbine | Fuel; Ignition; and Combustion Systems | SF | Startup Failure | 2023 | Gas | GG | 851 | CC GT units | WECC | Off-Peak | 173.5999 | 168 | 1 | 1 | 5075-Blade Path Temperature Spread A | SF-Startup Failure | 851-CC GT units
5075 | Blade Path Temperature Spread A | Gas Turbine | Fuel; Ignition; and Combustion Systems | SF | Startup Failure | 2023 | Gas | GG | 851 | CC GT units | TRE | Summer | 74.7599 | 160.2 | 1 | 1 | 5075-Blade Path Temperature Spread A | SF-Startup Failure | 851-CC GT units
5075 | Blade Path Temperature Spread A | Gas Turbine | Fuel; Ignition; and Combustion Systems | SF | Startup Failure | 2023 | Gas | GG | 851 | CC GT units | TRE | Winter | 850.6666 | 176 | 1 | 1 | 5075-Blade Path Temperature Spread A | SF-Startup Failure | 851-CC GT units
5075 | Blade Path Temperature Spread A | Gas Turbine | Fuel; Ignition; and Combustion Systems | SF | Startup Failure | 2023 | Gas | GG | 851 | CC GT units | TRE | Winter | 1234.9998 | 228 | 1 | 1 | 5075-Blade Path Temperature Spread A | SF-Startup Failure | 851-CC GT units
5075 | Blade Path Temperature Spread A | Gas Turbine | Fuel; Ignition; and Combustion Systems | U1 | Forced - Immediate | 2023 | Gas | GG | 851 | CC GT units | WECC | Off-Peak | 50.4 | 72 | 1 | 1 | 5075-Blade Path Temperature Spread A | U1-Forced - Immediate | 851-CC GT units
5075 | Blade Path Temperature Spread A | Gas Turbine | Fuel; Ignition; and Combustion Systems | U1 | Forced - Immediate | 2023 | Gas | GG | 851 | CC GT units | SERC | Off-Peak | 704.4165 | 197.5 | 1 | 1 | 5075-Blade Path Temperature Spread A | U1-Forced - Immediate | 851-CC GT units
5075 | Blade Path Temperature Spread A | Gas Turbine | Fuel; Ignition; and Combustion Systems | U1 | Forced - Immediate | 2023 | Gas | GG | 851 | CC GT units | WECC | Summer | 121.3332 | 182 | 1 | 1 | 5075-Blade Path Temperature Spread A | U1-Forced - Immediate | 851-CC GT units
5075 | Blade Path Temperature Spread A | Gas Turbine | Fuel; Ignition; and Combustion Systems | U1 | Forced - Immediate | 2023 | Gas | GG | 851 | CC GT units | TRE | Winter | 158.4 | 176 | 1 | 1 | 5075-Blade Path Temperature Spread A | U1-Forced - Immediate | 851-CC GT units
5075 | Blade Path Temperature Spread A | Gas Turbine | Fuel; Ignition; and Combustion Systems | U1 | Forced - Immediate | 2023 | Gas | GG | 851 | CC GT units | TRE | Winter | 841.9699 | 187.8 | 1 | 1 | 5075-Blade Path Temperature Spread A | U1-Forced - Immediate | 851-CC GT units
5075 | Blade Path Temperature Spread A | Gas Turbine | Fuel; Ignition; and Combustion Systems | U1 | Forced - Immediate | 2023 | Gas | GG | 851 | CC GT units | WECC | Winter | 9701.25 | 195 | 1 | 1 | 5075-Blade Path Temperature Spread A | U1-Forced - Immediate | 851-CC GT units
5075 | Blade Path Temperature Spread A | Gas Turbine | Fuel; Ignition; and Combustion Systems | D1 | Forced - Immediate | 2023 | Gas | GG | 851 | CC GT units | SERC | Summer | 52.1166 | 29.5 | 1 | 1 | 5075-Blade Path Temperature Spread A | D1-Forced - Immediate | 851-CC GT units
5075 | Blade Path Temperature Spread A | Gas Turbine | Fuel; Ignition; and Combustion Systems | SF | Startup Failure | 2023 | Gas | GG | 851 | CC GT units | RFC | Winter | 571.7115 | 270.1 | 1 | 1 | 5075-Blade Path Temperature Spread A | SF-Startup Failure | 851-CC GT units
5075 | Blade Path Temperature Spread A | Gas Turbine | Fuel; Ignition; and Combustion Systems | U1 | Forced - Immediate | 2023 | Gas | GG | 851 | CC GT units | WECC | Off-Peak | 1352.6333 | 187 | 1 | 1 | 5075-Blade Path Temperature Spread A | U1-Forced - Immediate | 851-CC GT units
5075 | Blade Path Temperature Spread A | Gas Turbine | Fuel; Ignition; and Combustion Systems | U1 | Forced - Immediate | 2023 | Gas | GG | 851 | CC GT units | TRE | Off-Peak | 2081.4499 | 187.8 | 1 | 1 | 5075-Blade Path Temperature Spread A | U1-Forced - Immediate | 851-CC GT units
5075 | Blade Path Temperature Spread A | Gas Turbine | Fuel; Ignition; and Combustion Systems | U1 | Forced - Immediate | 2023 | Gas | GG | 851 | CC GT units | SERC | Summer | 122.525 | 188.5 | 1 | 1 | 5075-Blade Path Temperature Spread A | U1-Forced - Immediate | 851-CC GT units
5075 | Blade Path Temperature Spread A | Gas Turbine | Fuel; Ignition; and Combustion Systems | U1 | Forced - Immediate | 2023 | Gas | GG | 851 | CC GT units | WECC | Summer | 673.2 | 187 | 1 | 1 | 5075-Blade Path Temperature Spread A | U1-Forced - Immediate | 851-CC GT units
5075 | Blade Path Temperature Spread A | Gas Turbine | Fuel; Ignition; and Combustion Systems | U1 | Forced - Immediate | 2023 | Gas | GG | 851 | CC GT units | WECC | Summer | 8894.6666 | 140 | 1 | 1 | 5075-Blade Path Temperature Spread A | U1-Forced - Immediate | 851-CC GT units
5075 | Blade Path Temperature Spread A | Gas Turbine | Fuel; Ignition; and Combustion Systems | U1 | Forced - Immediate | 2023 | Gas | GG | 851 | CC GT units | TRE | Winter | 202.15 | 155.5 | 1 | 1 | 5075-Blade Path Temperature Spread A | U1-Forced - Immediate | 851-CC GT units
5075 | Blade Path Temperature Spread A | Gas Turbine | Fuel; Ignition; and Combustion Systems | SF | Startup Failure | 2023 | Gas | GG | 851 | CC GT units | WECC | Summer | 90 | 180 | 1 | 1 | 5075-Blade Path Temperature Spread A | SF-Startup Failure | 851-CC GT units
5075 | Blade Path Temperature Spread A | Gas Turbine | Fuel; Ignition; and Combustion Systems | SF | Startup Failure | 2023 | Gas | GG | 851 | CC GT units | TRE | Winter | 1220.8 | 224 | 1 | 1 | 5075-Blade Path Temperature Spread A | SF-Startup Failure | 851-CC GT units
5075 | Blade Path Temperature Spread A | Gas Turbine | Fuel; Ignition; and Combustion Systems | U1 | Forced - Immediate | 2023 | Gas | GG | 851 | CC GT units | WECC | Off-Peak | 152.1 | 169 | 1 | 1 | 5075-Blade Path Temperature Spread A | U1-Forced - Immediate | 851-CC GT units
5075 | Blade Path Temperature Spread A | Gas Turbine | Fuel; Ignition; and Combustion Systems | U1 | Forced - Immediate | 2023 | Gas | GG | 851 | CC GT units | SERC | Off-Peak | 212.8666 | 206 | 1 | 1 | 5075-Blade Path Temperature Spread A | U1-Forced - Immediate | 851-CC GT units
5075 | Blade Path Temperature Spread A | Gas Turbine | Fuel; Ignition; and Combustion Systems | U1 | Forced - Immediate | 2023 | Gas | GG | 851 | CC GT units | TRE | Winter | 1002.975 | 155.5 | 1 | 1 | 5075-Blade Path Temperature Spread A | U1-Forced - Immediate | 851-CC GT units
5075 | Blade Path Temperature Spread A | Gas Turbine | Fuel; Ignition; and Combustion Systems | SF | Startup Failure | 2023 | Gas | GG | 851 | CC GT units | WECC | Off-Peak | 101.2 | 184 | 1 | 1 | 5075-Blade Path Temperature Spread A | SF-Startup Failure | 851-CC GT units
5075 | Blade Path Temperature Spread A | Gas Turbine | Fuel; Ignition; and Combustion Systems | U1 | Forced - Immediate | 2023 | Gas | GG | 851 | CC GT units | WECC | Off-Peak | 218.6666 | 160 | 1 | 1 | 5075-Blade Path Temperature Spread A | U1-Forced - Immediate | 851-CC GT units
5075 | Blade Path Temperature Spread A | Gas Turbine | Fuel; Ignition; and Combustion Systems | U1 | Forced - Immediate | 2023 | Gas | GG | 851 | CC GT units | SERC | Off-Peak | 442.7499 | 172.5 | 1 | 1 | 5075-Blade Path Temperature Spread A | U1-Forced - Immediate | 851-CC GT units
5075 | Blade Path Temperature Spread A | Gas Turbine | Fuel; Ignition; and Combustion Systems | U1 | Forced - Immediate | 2023 | Gas | GG | 851 | CC GT units | SERC | Summer | 1047.2 | 238 | 1 | 1 | 5075-Blade Path Temperature Spread A | U1-Forced - Immediate | 851-CC GT units
5075 | Blade Path Temperature Spread A | Gas Turbine | Fuel; Ignition; and Combustion Systems | U1 | Forced - Immediate | 2023 | Gas | GG | 851 | CC GT units | WECC | Summer | 3301.5 | 71 | 1 | 1 | 5075-Blade Path Temperature Spread A | U1-Forced - Immediate | 851-CC GT units
5075 | Blade Path Temperature Spread A | Gas Turbine | Fuel; Ignition; and Combustion Systems | U1 | Forced - Immediate | 2023 | Gas | GG | 851 | CC GT units | TRE | Winter | 366.6666 | 176 | 1 | 1 | 5075-Blade Path Temperature Spread A | U1-Forced - Immediate | 851-CC GT units
5075 | Blade Path Temperature Spread A | Gas Turbine | Fuel; Ignition; and Combustion Systems | SF | Startup Failure | 2023 | Gas | GG | 851 | CC GT units | WECC | Off-Peak | 2009.8332 | 155 | 1 | 1 | 5075-Blade Path Temperature Spread A | SF-Startup Failure | 851-CC GT units
5075 | Blade Path Temperature Spread A | Gas Turbine | Fuel; Ignition; and Combustion Systems | U1 | Forced - Immediate | 2023 | Gas | GG | 851 | CC GT units | RFC | Off-Peak | 24929.8849 | 185.1 | 1 | 1 | 5075-Blade Path Temperature Spread A | U1-Forced - Immediate | 851-CC GT units
5075 | Blade Path Temperature Spread A | Gas Turbine | Fuel; Ignition; and Combustion Systems | U1 | Forced - Immediate | 2023 | Gas | GG | 851 | CC GT units | RFC | Summer | 526.1833 | 241 | 1 | 1 | 5075-Blade Path Temperature Spread A | U1-Forced - Immediate | 851-CC GT units
5075 | Blade Path Temperature Spread A | Gas Turbine | Fuel; Ignition; and Combustion Systems | D1 | Forced - Immediate | 2023 | Gas | GG | 852 | CC steam units | SERC | Off-Peak | 4367.2166 | 157 | 1 | 1 | 5075-Blade Path Temperature Spread A | D1-Forced - Immediate | 852-CC steam units
5075 | Blade Path Temperature Spread A | Gas Turbine | Fuel; Ignition; and Combustion Systems | D1 | Forced - Immediate | 2023 | Gas | GG | 852 | CC steam units | SERC | Summer | 0.24182 | 14.51 | 1 | 1 | 5075-Blade Path Temperature Spread A | D1-Forced - Immediate | 852-CC steam units
5075 | Blade Path Temperature Spread A | Gas Turbine | Fuel; Ignition; and Combustion Systems | D1 | Forced - Immediate | 2023 | Gas | GG | 852 | CC steam units | SERC | Summer | 1.2 | 72 | 1 | 1 | 5075-Blade Path Temperature Spread A | D1-Forced - Immediate | 852-CC steam units
5075 | Blade Path Temperature Spread A | Gas Turbine | Fuel; Ignition; and Combustion Systems | D1 | Forced - Immediate | 2023 | Waste Heat | WH | 852 | CC steam units | TRE | Winter | 348.355 | 77.7 | 1 | 1 | 5075-Blade Path Temperature Spread A | D1-Forced - Immediate | 852-CC steam units
5075 | Blade Path Temperature Spread A | Gas Turbine | Fuel; Ignition; and Combustion Systems | D1 | Forced - Immediate | 2023 | Gas | GG | 852 | CC steam units | SERC | Off-Peak | 391.4166 | 152.5 | 1 | 1 | 5075-Blade Path Temperature Spread A | D1-Forced - Immediate | 852-CC steam units
5075 | Blade Path Temperature Spread A | Gas Turbine | Fuel; Ignition; and Combustion Systems | D1 | Forced - Immediate | 2023 | Gas | GG | 852 | CC steam units | SERC | Summer | 712.8 | 162 | 1 | 1 | 5075-Blade Path Temperature Spread A | D1-Forced - Immediate | 852-CC steam units
5075 | Blade Path Temperature Spread A | Gas Turbine | Fuel; Ignition; and Combustion Systems | D1 | Forced - Immediate | 2023 | Waste Heat | WH | 852 | CC steam units | NPCC | Summer | 142.7375 | 150.25 | 1 | 1 | 5075-Blade Path Temperature Spread A | D1-Forced - Immediate | 852-CC steam units
5075 | Blade Path Temperature Spread A | Gas Turbine | Fuel; Ignition; and Combustion Systems | D1 | Forced - Immediate | 2023 | Waste Heat | WH | 852 | CC steam units | WECC | Summer | 246.525 | 86.5 | 1 | 1 | 5075-Blade Path Temperature Spread A | D1-Forced - Immediate | 852-CC steam units
5075 | Blade Path Temperature Spread A | Gas Turbine | Fuel; Ignition; and Combustion Systems | D1 | Forced - Immediate | 2023 | Waste Heat | WH | 852 | CC steam units | WECC | Summer | 2281.95 | 33 | 1 | 1 | 5075-Blade Path Temperature Spread A | D1-Forced - Immediate | 852-CC steam units
5075 | Blade Path Temperature Spread A | Gas Turbine | Fuel; Ignition; and Combustion Systems | D1 | Forced - Immediate | 2023 | Gas | GG | 852 | CC steam units | SERC | Summer | 83.2 | 128 | 1 | 1 | 5075-Blade Path Temperature Spread A | D1-Forced - Immediate | 852-CC steam units
5075 | Blade Path Temperature Spread A | Gas Turbine | Fuel; Ignition; and Combustion Systems | D1 | Forced - Immediate | 2023 | Gas | GG | 852 | CC steam units | SERC | Summer | 667.7332 | 128 | 1 | 1 | 5075-Blade Path Temperature Spread A | D1-Forced - Immediate | 852-CC steam units
5075 | Blade Path Temperature Spread A | Gas Turbine | Fuel; Ignition; and Combustion Systems | D1 | Forced - Immediate | 2023 | Gas | GG | 852 | CC steam units | SERC | Winter | 2790.6666 | 161 | 1 | 1 | 5075-Blade Path Temperature Spread A | D1-Forced - Immediate | 852-CC steam units
5075 | Blade Path Temperature Spread A | Gas Turbine | Fuel; Ignition; and Combustion Systems | D1 | Forced - Immediate | 2023 | Waste Heat | WH | 852 | CC steam units | WECC | Off-Peak | 1944.9999 | 150 | 1 | 1 | 5075-Blade Path Temperature Spread A | D1-Forced - Immediate | 852-CC steam units
5075 | Blade Path Temperature Spread A | Gas Turbine | Fuel; Ignition; and Combustion Systems | D1 | Forced - Immediate | 2023 | Waste Heat | WH | 852 | CC steam units | WECC | Summer | 55 | 33 | 1 | 1 | 5075-Blade Path Temperature Spread A | D1-Forced - Immediate | 852-CC steam units
5075 | Blade Path Temperature Spread A | Gas Turbine | Fuel; Ignition; and Combustion Systems | D1 | Forced - Immediate | 2023 | Waste Heat | WH | 852 | CC steam units | TRE | Winter | 130 | 100 | 1 | 1 | 5075-Blade Path Temperature Spread A | D1-Forced - Immediate | 852-CC steam units
5075 | Blade Path Temperature Spread A | Gas Turbine | Fuel; Ignition; and Combustion Systems | D1 | Forced - Immediate | 2023 | Gas | GG | 852 | CC steam units | SERC | Off-Peak | 133.45 | 157 | 1 | 1 | 5075-Blade Path Temperature Spread A | D1-Forced - Immediate | 852-CC steam units
5075 | Blade Path Temperature Spread A | Gas Turbine | Fuel; Ignition; and Combustion Systems | D1 | Forced - Immediate | 2023 | Waste Heat | WH | 852 | CC steam units | WECC | Off-Peak | 77.85 | 86.5 | 1 | 1 | 5075-Blade Path Temperature Spread A | D1-Forced - Immediate | 852-CC steam units
5075 | Blade Path Temperature Spread A | Gas Turbine | Fuel; Ignition; and Combustion Systems | D1 | Forced - Immediate | 2023 | Waste Heat | WH | 852 | CC steam units | TRE | Summer | 127.0583 | 96.5 | 1 | 1 | 5075-Blade Path Temperature Spread A | D1-Forced - Immediate | 852-CC steam units
5075 | Blade Path Temperature Spread A | Gas Turbine | Fuel; Ignition; and Combustion Systems | D1 | Forced - Immediate | 2023 | Gas | GG | 852 | CC steam units | SERC | Summer | 0.34665 | 20.8 | 1 | 1 | 5075-Blade Path Temperature Spread A | D1-Forced - Immediate | 852-CC steam units
5075 | Blade Path Temperature Spread A | Gas Turbine | Fuel; Ignition; and Combustion Systems | D1 | Forced - Immediate | 2023 | Gas | GG | 852 | CC steam units | SERC | Summer | 164.85 | 157 | 1 | 1 | 5075-Blade Path Temperature Spread A | D1-Forced - Immediate | 852-CC steam units
5075 | Blade Path Temperature Spread A | Gas Turbine | Fuel; Ignition; and Combustion Systems | D1 | Forced - Immediate | 2023 | Gas | GG | 852 | CC steam units | SERC | Summer | 246.8666 | 161 | 1 | 1 | 5075-Blade Path Temperature Spread A | D1-Forced - Immediate | 852-CC steam units
5075 | Blade Path Temperature Spread A | Gas Turbine | Fuel; Ignition; and Combustion Systems | D1 | Forced - Immediate | 2023 | Gas | GG | 852 | CC steam units | RFC | Winter | 366.8182 | 173.3 | 1 | 1 | 5075-Blade Path Temperature Spread A | D1-Forced - Immediate | 852-CC steam units
5075 | Blade Path Temperature Spread A | Gas Turbine | Fuel; Ignition; and Combustion Systems | D1 | Forced - Immediate | 2023 | Waste Heat | WH | 852 | CC steam units | TRE | Summer | 13996.4899 | 138.9 | 1 | 1 | 5075-Blade Path Temperature Spread A | D1-Forced - Immediate | 852-CC steam units
5075 | Blade Path Temperature Spread A | Gas Turbine | Fuel; Ignition; and Combustion Systems | D1 | Forced - Immediate | 2023 | Waste Heat | WH | 852 | CC steam units | TRE | Winter | 90 | 100 | 1 | 1 | 5075-Blade Path Temperature Spread A | D1-Forced - Immediate | 852-CC steam units
5075 | Blade Path Temperature Spread A | Gas Turbine | Fuel; Ignition; and Combustion Systems | D1 | Forced - Immediate | 2023 | Waste Heat | WH | 852 | CC steam units | TRE | Winter | 761.6666 | 100 | 1 | 1 | 5075-Blade Path Temperature Spread A | D1-Forced - Immediate | 852-CC steam units
5075 | Blade Path Temperature Spread A | Gas Turbine | Fuel; Ignition; and Combustion Systems | D1 | Forced - Immediate | 2023 | Gas | GG | 852 | CC steam units | SERC | Off-Peak | 116.0999 | 162 | 1 | 1 | 5075-Blade Path Temperature Spread A | D1-Forced - Immediate | 852-CC steam units
5075 | Blade Path Temperature Spread A | Gas Turbine | Fuel; Ignition; and Combustion Systems | D1 | Forced - Immediate | 2023 | Gas | GG | 852 | CC steam units | RFC | Off-Peak | 720.4716 | 160.7 | 1 | 1 | 5075-Blade Path Temperature Spread A | D1-Forced - Immediate | 852-CC steam units
5075 | Blade Path Temperature Spread A | Gas Turbine | Fuel; Ignition; and Combustion Systems | D1 | Forced - Immediate | 2023 | Waste Heat | WH | 852 | CC steam units | WECC | Off-Peak | 89.3833 | 86.5 | 1 | 1 | 5075-Blade Path Temperature Spread A | D1-Forced - Immediate | 852-CC steam units
5075 | Blade Path Temperature Spread A | Gas Turbine | Fuel; Ignition; and Combustion Systems | D1 | Forced - Immediate | 2023 | Waste Heat | WH | 852 | CC steam units | TRE | Off-Peak | 312.2249 | 103.5 | 1 | 1 | 5075-Blade Path Temperature Spread A | D1-Forced - Immediate | 852-CC steam units
5075 | Blade Path Temperature Spread A | Gas Turbine | Fuel; Ignition; and Combustion Systems | D1 | Forced - Immediate | 2023 | Waste Heat | WH | 852 | CC steam units | SERC | Off-Peak | 401.2499 | 112.5 | 1 | 1 | 5075-Blade Path Temperature Spread A | D1-Forced - Immediate | 852-CC steam units
5075 | Blade Path Temperature Spread A | Gas Turbine | Fuel; Ignition; and Combustion Systems | D1 | Forced - Immediate | 2023 | Waste Heat | WH | 852 | CC steam units | WECC | Summer | 9529.9999 | 150 | 1 | 1 | 5075-Blade Path Temperature Spread A | D1-Forced - Immediate | 852-CC steam units
5075 | Blade Path Temperature Spread A | Gas Turbine | Fuel; Ignition; and Combustion Systems | D1 | Forced - Immediate | 2023 | Waste Heat | WH | 852 | CC steam units | MRO | Winter | 262.318 | 127.96 | 1 | 1 | 5075-Blade Path Temperature Spread A | D1-Forced - Immediate | 852-CC steam units
5075 | Blade Path Temperature Spread A | Gas Turbine | Fuel; Ignition; and Combustion Systems | D1 | Forced - Immediate | 2023 | Waste Heat | WH | 852 | CC steam units | SERC | Off-Peak | 94.0333 | 91 | 1 | 1 | 5075-Blade Path Temperature Spread A | D1-Forced - Immediate | 852-CC steam units
5075 | Blade Path Temperature Spread A | Gas Turbine | Fuel; Ignition; and Combustion Systems | D1 | Forced - Immediate | 2023 | Waste Heat | WH | 852 | CC steam units | TRE | Off-Peak | 105.7083 | 107.5 | 1 | 1 | 5075-Blade Path Temperature Spread A | D1-Forced - Immediate | 852-CC steam units
5075 | Blade Path Temperature Spread A | Gas Turbine | Fuel; Ignition; and Combustion Systems | D1 | Forced - Immediate | 2023 | Waste Heat | WH | 852 | CC steam units | WECC | Summer | 28972.5 | 150 | 1 | 1 | 5075-Blade Path Temperature Spread A | D1-Forced - Immediate | 852-CC steam units
5075 | Blade Path Temperature Spread A | Gas Turbine | Fuel; Ignition; and Combustion Systems | D1 | Forced - Immediate | 2023 | Waste Heat | WH | 852 | CC steam units | TRE | Off-Peak | 942.0833 | 85 | 1 | 1 | 5075-Blade Path Temperature Spread A | D1-Forced - Immediate | 852-CC steam units
5075 | Blade Path Temperature Spread A | Gas Turbine | Fuel; Ignition; and Combustion Systems | D1 | Forced - Immediate | 2023 | Waste Heat | WH | 852 | CC steam units | SERC | Summer | 423.15 | 91 | 1 | 1 | 5075-Blade Path Temperature Spread A | D1-Forced - Immediate | 852-CC steam units
5075 | Blade Path Temperature Spread A | Gas Turbine | Fuel; Ignition; and Combustion Systems | D1 | Forced - Immediate | 2023 | Waste Heat | WH | 852 | CC steam units | TRE | Winter | 147.8999 | 153 | 1 | 1 | 5075-Blade Path Temperature Spread A | D1-Forced - Immediate | 852-CC steam units
5075 | Blade Path Temperature Spread A | Gas Turbine | Fuel; Ignition; and Combustion Systems | D1 | Forced - Immediate | 2023 | Waste Heat | WH | 852 | CC steam units | TRE | Winter | 986.85 | 153 | 1 | 1 | 5075-Blade Path Temperature Spread A | D1-Forced - Immediate | 852-CC steam units
5075 | Blade Path Temperature Spread A | Gas Turbine | Fuel; Ignition; and Combustion Systems | U1 | Forced - Immediate | 2023 | Waste Heat | WH | 852 | CC steam units | WECC | Winter | 11790.75 | 237 | 1 | 1 | 5075-Blade Path Temperature Spread A | U1-Forced - Immediate | 852-CC steam units
5075 | Blade Path Temperature Spread A | Gas Turbine | Fuel; Ignition; and Combustion Systems | D1 | Forced - Immediate | 2023 | Waste Heat | WH | 852 | CC steam units | MRO | Off-Peak | 225.418 | 109.96 | 1 | 1 | 5075-Blade Path Temperature Spread A | D1-Forced - Immediate | 852-CC steam units
5075 | Blade Path Temperature Spread A | Gas Turbine | Fuel; Ignition; and Combustion Systems | D1 | Forced - Immediate | 2023 | Waste Heat | WH | 852 | CC steam units | WECC | Summer | 16.4 | 123 | 1 | 1 | 5075-Blade Path Temperature Spread A | D1-Forced - Immediate | 852-CC steam units
5075 | Blade Path Temperature Spread A | Gas Turbine | Fuel; Ignition; and Combustion Systems | D1 | Forced - Immediate | 2023 | Waste Heat | WH | 852 | CC steam units | SERC | Summer | 1162.4666 | 94 | 1 | 1 | 5075-Blade Path Temperature Spread A | D1-Forced - Immediate | 852-CC steam units
5075 | Blade Path Temperature Spread A | Gas Turbine | Fuel; Ignition; and Combustion Systems | D1 | Forced - Immediate | 2023 | Waste Heat | WH | 852 | CC steam units | TRE | Winter | 2051.6666 | 100 | 1 | 1 | 5075-Blade Path Temperature Spread A | D1-Forced - Immediate | 852-CC steam units
5075 | Blade Path Temperature Spread A | Gas Turbine | Fuel; Ignition; and Combustion Systems | D1 | Forced - Immediate | 2023 | Waste Heat | WH | 852 | CC steam units | TRE | Off-Peak | 324.3 | 103.5 | 1 | 1 | 5075-Blade Path Temperature Spread A | D1-Forced - Immediate | 852-CC steam units
5075 | Blade Path Temperature Spread A | Gas Turbine | Fuel; Ignition; and Combustion Systems | D1 | Forced - Immediate | 2023 | Waste Heat | WH | 852 | CC steam units | TRE | Off-Peak | 1078.5833 | 107.5 | 1 | 1 | 5075-Blade Path Temperature Spread A | D1-Forced - Immediate | 852-CC steam units
5075 | Blade Path Temperature Spread A | Gas Turbine | Fuel; Ignition; and Combustion Systems | D1 | Forced - Immediate | 2023 | Waste Heat | WH | 852 | CC steam units | WECC | Summer | 77.9999 | 117 | 1 | 1 | 5075-Blade Path Temperature Spread A | D1-Forced - Immediate | 852-CC steam units
5075 | Blade Path Temperature Spread A | Gas Turbine | Fuel; Ignition; and Combustion Systems | D1 | Forced - Immediate | 2023 | Waste Heat | WH | 852 | CC steam units | WECC | Summer | 742.5 | 33 | 1 | 1 | 5075-Blade Path Temperature Spread A | D1-Forced - Immediate | 852-CC steam units
5075 | Blade Path Temperature Spread A | Gas Turbine | Fuel; Ignition; and Combustion Systems | D1 | Forced - Immediate | 2023 | Waste Heat | WH | 852 | CC steam units | WECC | Winter | 582.2 | 142 | 1 | 1 | 5075-Blade Path Temperature Spread A | D1-Forced - Immediate | 852-CC steam units
5075 | Blade Path Temperature Spread A | Gas Turbine | Fuel; Ignition; and Combustion Systems | D1 | Forced - Immediate | 2023 | Waste Heat | WH | 852 | CC steam units | TRE | Winter | 898.7299 | 77.7 | 1 | 1 | 5075-Blade Path Temperature Spread A | D1-Forced - Immediate | 852-CC steam units
5075 | Blade Path Temperature Spread A | Gas Turbine | Fuel; Ignition; and Combustion Systems | D1 | Forced - Immediate | 2023 | Waste Heat | WH | 852 | CC steam units | TRE | Winter | 4395 | 100 | 1 | 1 | 5075-Blade Path Temperature Spread A | D1-Forced - Immediate | 852-CC steam units
5075 | Blade Path Temperature Spread A | Gas Turbine | Fuel; Ignition; and Combustion Systems | U1 | Forced - Immediate | 2023 | Gas | GG | 852 | CC steam units | SERC | Winter | 854 | 244 | 1 | 1 | 5075-Blade Path Temperature Spread A | U1-Forced - Immediate | 852-CC steam units
5075 | Blade Path Temperature Spread A | Gas Turbine | Fuel; Ignition; and Combustion Systems | U1 | Forced - Immediate | 2023 | Waste Heat | WH | 852 | CC steam units | WECC | Summer | 701.3498 | 249 | 1 | 1 | 5075-Blade Path Temperature Spread A | U1-Forced - Immediate | 852-CC steam units
5075 | Blade Path Temperature Spread A | Gas Turbine | Fuel; Ignition; and Combustion Systems | D1 | Forced - Immediate | 2023 | Gas | GG | 852 | CC steam units | SERC | Off-Peak | 89.5332 | 158 | 1 | 1 | 5075-Blade Path Temperature Spread A | D1-Forced - Immediate | 852-CC steam units
5075 | Blade Path Temperature Spread A | Gas Turbine | Fuel; Ignition; and Combustion Systems | D1 | Forced - Immediate | 2023 | Gas | GG | 852 | CC steam units | RFC | Summer | 268.55 | 123 | 1 | 1 | 5075-Blade Path Temperature Spread A | D1-Forced - Immediate | 852-CC steam units
5075 | Blade Path Temperature Spread A | Gas Turbine | Fuel; Ignition; and Combustion Systems | D1 | Forced - Immediate | 2023 | Waste Heat | WH | 852 | CC steam units | TRE | Off-Peak | 2.4583 | 2.5 | 1 | 1 | 5075-Blade Path Temperature Spread A | D1-Forced - Immediate | 852-CC steam units
5075 | Blade Path Temperature Spread A | Gas Turbine | Fuel; Ignition; and Combustion Systems | D1 | Forced - Immediate | 2023 | Waste Heat | WH | 852 | CC steam units | WECC | Off-Peak | 29 | 116 | 1 | 1 | 5075-Blade Path Temperature Spread A | D1-Forced - Immediate | 852-CC steam units
5075 | Blade Path Temperature Spread A | Gas Turbine | Fuel; Ignition; and Combustion Systems | D1 | Forced - Immediate | 2023 | Waste Heat | WH | 852 | CC steam units | RFC | Off-Peak | 144.96 | 120.8 | 1 | 1 | 5075-Blade Path Temperature Spread A | D1-Forced - Immediate | 852-CC steam units
5075 | Blade Path Temperature Spread A | Gas Turbine | Fuel; Ignition; and Combustion Systems | D1 | Forced - Immediate | 2023 | Waste Heat | WH | 852 | CC steam units | TRE | Off-Peak | 548.25 | 107.5 | 1 | 1 | 5075-Blade Path Temperature Spread A | D1-Forced - Immediate | 852-CC steam units
5075 | Blade Path Temperature Spread A | Gas Turbine | Fuel; Ignition; and Combustion Systems | D1 | Forced - Immediate | 2023 | Waste Heat | WH | 852 | CC steam units | TRE | Winter | 926.5 | 170 | 1 | 1 | 5075-Blade Path Temperature Spread A | D1-Forced - Immediate | 852-CC steam units
5075 | Blade Path Temperature Spread A | Gas Turbine | Fuel; Ignition; and Combustion Systems | D2 | Forced - Delayed | 2023 | Waste Heat | WH | 852 | CC steam units | TRE | Off-Peak | 840.0833 | 85 | 1 | 1 | 5075-Blade Path Temperature Spread A | D2-Forced - Delayed | 852-CC steam units
5075 | Blade Path Temperature Spread A | Gas Turbine | Fuel; Ignition; and Combustion Systems | D3 | Forced - Postponed | 2023 | Gas | GG | 852 | CC steam units | RFC | Off-Peak | 61.6016 | 160.7 | 1 | 1 | 5075-Blade Path Temperature Spread A | D3-Forced - Postponed | 852-CC steam units
5075 | Blade Path Temperature Spread A | Gas Turbine | Fuel; Ignition; and Combustion Systems | D1 | Forced - Immediate | 2023 | Waste Heat | WH | 852 | CC steam units | WECC | Off-Peak | 32.2 | 46 | 1 | 1 | 5075-Blade Path Temperature Spread A | D1-Forced - Immediate | 852-CC steam units
5075 | Blade Path Temperature Spread A | Gas Turbine | Fuel; Ignition; and Combustion Systems | D1 | Forced - Immediate | 2023 | Waste Heat | WH | 852 | CC steam units | WECC | Off-Peak | 2095.7333 | 116 | 1 | 1 | 5075-Blade Path Temperature Spread A | D1-Forced - Immediate | 852-CC steam units
5075 | Blade Path Temperature Spread A | Gas Turbine | Fuel; Ignition; and Combustion Systems | D1 | Forced - Immediate | 2023 | Waste Heat | WH | 852 | CC steam units | TRE | Winter | 181.0499 | 153 | 1 | 1 | 5075-Blade Path Temperature Spread A | D1-Forced - Immediate | 852-CC steam units
5075 | Blade Path Temperature Spread A | Gas Turbine | Fuel; Ignition; and Combustion Systems | U1 | Forced - Immediate | 2023 | Gas | GG | 852 | CC steam units | WECC | Off-Peak | 951.1833 | 131.5 | 1 | 1 | 5075-Blade Path Temperature Spread A | U1-Forced - Immediate | 852-CC steam units
5075 | Blade Path Temperature Spread A | Gas Turbine | Fuel; Ignition; and Combustion Systems | D1 | Forced - Immediate | 2023 | Gas | GG | 852 | CC steam units | SERC | Summer | 1533.8666 | 128 | 1 | 1 | 5075-Blade Path Temperature Spread A | D1-Forced - Immediate | 852-CC steam units
5075 | Blade Path Temperature Spread A | Gas Turbine | Fuel; Ignition; and Combustion Systems | D1 | Forced - Immediate | 2023 | Waste Heat | WH | 852 | CC steam units | WECC | Off-Peak | 67.65 | 123 | 1 | 1 | 5075-Blade Path Temperature Spread A | D1-Forced - Immediate | 852-CC steam units
5075 | Blade Path Temperature Spread A | Gas Turbine | Fuel; Ignition; and Combustion Systems | D1 | Forced - Immediate | 2023 | Waste Heat | WH | 852 | CC steam units | WECC | Summer | 61.5 | 123 | 1 | 2 | 5075-Blade Path Temperature Spread A | D1-Forced - Immediate | 852-CC steam units
5075 | Blade Path Temperature Spread A | Gas Turbine | Fuel; Ignition; and Combustion Systems | D1 | Forced - Immediate | 2023 | Waste Heat | WH | 852 | CC steam units | TRE | Winter | 3.25 | 2.5 | 1 | 1 | 5075-Blade Path Temperature Spread A | D1-Forced - Immediate | 852-CC steam units
5075 | Blade Path Temperature Spread A | Gas Turbine | Fuel; Ignition; and Combustion Systems | D1 | Forced - Immediate | 2023 | Waste Heat | WH | 852 | CC steam units | TRE | Winter | 208.3333 | 100 | 1 | 1 | 5075-Blade Path Temperature Spread A | D1-Forced - Immediate | 852-CC steam units
5075 | Blade Path Temperature Spread A | Gas Turbine | Fuel; Ignition; and Combustion Systems | D1 | Forced - Immediate | 2023 | Waste Heat | WH | 852 | CC steam units | TRE | Winter | 671.875 | 107.5 | 1 | 1 | 5075-Blade Path Temperature Spread A | D1-Forced - Immediate | 852-CC steam units
5075 | Blade Path Temperature Spread A | Gas Turbine | Fuel; Ignition; and Combustion Systems | D1 | Forced - Immediate | 2023 | Waste Heat | WH | 852 | CC steam units | TRE | Winter | 10218.3333 | 100 | 1 | 1 | 5075-Blade Path Temperature Spread A | D1-Forced - Immediate | 852-CC steam units
5075 | Blade Path Temperature Spread A | Gas Turbine | Fuel; Ignition; and Combustion Systems | D1 | Forced - Immediate | 2023 | Gas | GG | 852 | CC steam units | SERC | Off-Peak | 477.9 | 162 | 1 | 1 | 5075-Blade Path Temperature Spread A | D1-Forced - Immediate | 852-CC steam units
5075 | Blade Path Temperature Spread A | Gas Turbine | Fuel; Ignition; and Combustion Systems | D1 | Forced - Immediate | 2023 | Gas | GG | 852 | CC steam units | RFC | Off-Peak | 17131.72 | 127.2 | 1 | 1 | 5075-Blade Path Temperature Spread A | D1-Forced - Immediate | 852-CC steam units
5075 | Blade Path Temperature Spread A | Gas Turbine | Fuel; Ignition; and Combustion Systems | D1 | Forced - Immediate | 2023 | Waste Heat | WH | 852 | CC steam units | NPCC | Off-Peak | 318.1333 | 16 | 1 | 1 | 5075-Blade Path Temperature Spread A | D1-Forced - Immediate | 852-CC steam units
5075 | Blade Path Temperature Spread A | Gas Turbine | Fuel; Ignition; and Combustion Systems | U1 | Forced - Immediate | 2023 | Gas | GG | 852 | CC steam units | MRO | Off-Peak | 9124.5916 | 170.5 | 1 | 1 | 5075-Blade Path Temperature Spread A | U1-Forced - Immediate | 852-CC steam units
5075 | Blade Path Temperature Spread A | Gas Turbine | Fuel; Ignition; and Combustion Systems | U1 | Forced - Immediate | 2023 | Gas | GG | 852 | CC steam units | WECC | Summer | 473.4 | 131.5 | 1 | 1 | 5075-Blade Path Temperature Spread A | U1-Forced - Immediate | 852-CC steam units
5075 | Blade Path Temperature Spread A | Gas Turbine | Fuel; Ignition; and Combustion Systems | SF | Startup Failure | 2023 | Gas | GG | 861 | CoG GT units | TRE | Off-Peak | 27.9999 | 168 | 1 | 1 | 5075-Blade Path Temperature Spread A | SF-Startup Failure | 861-CoG GT units
5075 | Blade Path Temperature Spread A | Gas Turbine | Fuel; Ignition; and Combustion Systems | U1 | Forced - Immediate | 2023 | Gas | GG | 861 | CoG GT units | TRE | Off-Peak | 251.7666 | 182 | 1 | 1 | 5075-Blade Path Temperature Spread A | U1-Forced - Immediate | 861-CoG GT units
5075 | Blade Path Temperature Spread A | Gas Turbine | Fuel; Ignition; and Combustion Systems | U1 | Forced - Immediate | 2023 | Gas | GG | 861 | CoG GT units | TRE | Summer | 1906 | 120 | 1 | 1 | 5075-Blade Path Temperature Spread A | U1-Forced - Immediate | 861-CoG GT units
5075 | Blade Path Temperature Spread A | Gas Turbine | Fuel; Ignition; and Combustion Systems | U1 | Forced - Immediate | 2023 | Gas | GG | 861 | CoG GT units | TRE | Summer | 2598.3333 | 100 | 1 | 1 | 5075-Blade Path Temperature Spread A | U1-Forced - Immediate | 861-CoG GT units
5075 | Blade Path Temperature Spread A | Gas Turbine | Fuel; Ignition; and Combustion Systems | SF | Startup Failure | 2023 | Gas | GG | 861 | CoG GT units | TRE | Off-Peak | 3570 | 168 | 1 | 1 | 5075-Blade Path Temperature Spread A | SF-Startup Failure | 861-CoG GT units
5075 | Blade Path Temperature Spread A | Gas Turbine | Fuel; Ignition; and Combustion Systems | SF | Startup Failure | 2023 | Gas | GG | 861 | CoG GT units | TRE | Off-Peak | 4866.3999 | 168 | 1 | 1 | 5075-Blade Path Temperature Spread A | SF-Startup Failure | 861-CoG GT units
5075 | Blade Path Temperature Spread A | Gas Turbine | Fuel; Ignition; and Combustion Systems | SF | Startup Failure | 2023 | Gas | GG | 861 | CoG GT units | TRE | Off-Peak | 3558.7999 | 168 | 1 | 1 | 5075-Blade Path Temperature Spread A | SF-Startup Failure | 861-CoG GT units
5075 | Blade Path Temperature Spread A | Gas Turbine | Fuel; Ignition; and Combustion Systems | U1 | Forced - Immediate | 2023 | Gas | GG | 861 | CoG GT units | TRE | Off-Peak | 42 | 168 | 1 | 1 | 5075-Blade Path Temperature Spread A | U1-Forced - Immediate | 861-CoG GT units
5075 | Blade Path Temperature Spread A | Gas Turbine | Fuel; Ignition; and Combustion Systems | SF | Startup Failure | 2023 | Gas | GG | 861 | CoG GT units | TRE | Off-Peak | 58.8 | 168 | 1 | 1 | 5075-Blade Path Temperature Spread A | SF-Startup Failure | 861-CoG GT units
5075 | Blade Path Temperature Spread A | Gas Turbine | Fuel; Ignition; and Combustion Systems | SF | Startup Failure | 2023 | Gas | GG | 861 | CoG GT units | TRE | Off-Peak | 7204.3999 | 168 | 1 | 1 | 5075-Blade Path Temperature Spread A | SF-Startup Failure | 861-CoG GT units
5075 | Blade Path Temperature Spread A | Gas Turbine | Fuel; Ignition; and Combustion Systems | SF | Startup Failure | 2023 | Gas | GG | 861 | CoG GT units | TRE | Winter | 93.3333 | 175 | 1 | 1 | 5075-Blade Path Temperature Spread A | SF-Startup Failure | 861-CoG GT units
5075 | Blade Path Temperature Spread A | Gas Turbine | Fuel; Ignition; and Combustion Systems | U1 | Forced - Immediate | 2023 | Gas | GG | 861 | CoG GT units | TRE | Off-Peak | 666 | 120 | 1 | 1 | 5075-Blade Path Temperature Spread A | U1-Forced - Immediate | 861-CoG GT units
5075 | Blade Path Temperature Spread A | Gas Turbine | Fuel; Ignition; and Combustion Systems | U1 | Forced - Immediate | 2023 | Gas | GG | 861 | CoG GT units | TRE | Summer | 3805.9999 | 120 | 1 | 1 | 5075-Blade Path Temperature Spread A | U1-Forced - Immediate | 861-CoG GT units
5075 | Blade Path Temperature Spread A | Gas Turbine | Fuel; Ignition; and Combustion Systems | SF | Startup Failure | 2023 | Gas | GG | 861 | CoG GT units | TRE | Off-Peak | 123.1999 | 168 | 1 | 1 | 5075-Blade Path Temperature Spread A | SF-Startup Failure | 861-CoG GT units
5075 | Blade Path Temperature Spread A | Gas Turbine | Fuel; Ignition; and Combustion Systems | SF | Startup Failure | 2023 | Gas | GG | 861 | CoG GT units | TRE | Off-Peak | 347.1999 | 168 | 1 | 1 | 5075-Blade Path Temperature Spread A | SF-Startup Failure | 861-CoG GT units
5075 | Blade Path Temperature Spread A | Gas Turbine | Fuel; Ignition; and Combustion Systems | SF | Startup Failure | 2023 | Gas | GG | 861 | CoG GT units | TRE | Off-Peak | 84 | 168 | 1 | 1 | 5075-Blade Path Temperature Spread A | SF-Startup Failure | 861-CoG GT units
5075 | Blade Path Temperature Spread A | Gas Turbine | Fuel; Ignition; and Combustion Systems | U1 | Forced - Immediate | 2023 | Gas | GG | 861 | CoG GT units | TRE | Summer | 81 | 90 | 1 | 1 | 5075-Blade Path Temperature Spread A | U1-Forced - Immediate | 861-CoG GT units
5075 | Blade Path Temperature Spread A | Gas Turbine | Fuel; Ignition; and Combustion Systems | U1 | Forced - Immediate | 2023 | Gas | GG | 861 | CoG GT units | TRE | Winter | 1747.2 | 104 | 1 | 1 | 5075-Blade Path Temperature Spread A | U1-Forced - Immediate | 861-CoG GT units
5075 | Blade Path Temperature Spread A | Gas Turbine | Fuel; Ignition; and Combustion Systems | SF | Startup Failure | 2023 | Gas | GG | 861 | CoG GT units | TRE | Off-Peak | 1752.7999 | 168 | 1 | 1 | 5075-Blade Path Temperature Spread A | SF-Startup Failure | 861-CoG GT units
5075 | Blade Path Temperature Spread A | Gas Turbine | Fuel; Ignition; and Combustion Systems | U1 | Forced - Immediate | 2023 | Gas | GG | 861 | CoG GT units | TRE | Off-Peak | 76.05 | 169 | 1 | 1 | 5075-Blade Path Temperature Spread A | U1-Forced - Immediate | 861-CoG GT units
5075 | Blade Path Temperature Spread A | Gas Turbine | Fuel; Ignition; and Combustion Systems | SF | Startup Failure | 2023 | Gas | GG | 861 | CoG GT units | TRE | Off-Peak | 64.3999 | 168 | 1 | 1 | 5075-Blade Path Temperature Spread A | SF-Startup Failure | 861-CoG GT units
5075 | Blade Path Temperature Spread A | Gas Turbine | Fuel; Ignition; and Combustion Systems | SF | Startup Failure | 2023 | Gas | GG | 861 | CoG GT units | TRE | Off-Peak | 81.1999 | 168 | 1 | 1 | 5075-Blade Path Temperature Spread A | SF-Startup Failure | 861-CoG GT units
5075 | Blade Path Temperature Spread A | Gas Turbine | Fuel; Ignition; and Combustion Systems | SF | Startup Failure | 2023 | Gas | GG | 861 | CoG GT units | TRE | Off-Peak | 425.5999 | 168 | 1 | 1 | 5075-Blade Path Temperature Spread A | SF-Startup Failure | 861-CoG GT units
5075 | Blade Path Temperature Spread A | Gas Turbine | Fuel; Ignition; and Combustion Systems | SF | Startup Failure | 2023 | Gas | GG | 861 | CoG GT units | TRE | Off-Peak | 50.4 | 168 | 2 | 2 | 5075-Blade Path Temperature Spread A | SF-Startup Failure | 861-CoG GT units
5075 | Blade Path Temperature Spread A | Gas Turbine | Fuel; Ignition; and Combustion Systems | SF | Startup Failure | 2023 | Gas | GG | 861 | CoG GT units | SERC | Winter | 87 | 174 | 1 | 1 | 5075-Blade Path Temperature Spread A | SF-Startup Failure | 861-CoG GT units
5075 | Blade Path Temperature Spread A | Gas Turbine | Fuel; Ignition; and Combustion Systems | D1 | Forced - Immediate | 2023 | Waste Heat | WH | 862 | CoG steam units | TRE | Summer | 1533.0166 | 59 | 1 | 1 | 5075-Blade Path Temperature Spread A | D1-Forced - Immediate | 862-CoG steam units
5075 | Blade Path Temperature Spread A | Gas Turbine | Fuel; Ignition; and Combustion Systems | D1 | Forced - Immediate | 2023 | Waste Heat | WH | 862 | CoG steam units | TRE | Summer | 53.1 | 59 | 1 | 1 | 5075-Blade Path Temperature Spread A | D1-Forced - Immediate | 862-CoG steam units
5075 | Blade Path Temperature Spread A | Gas Turbine | Fuel; Ignition; and Combustion Systems | D1 | Forced - Immediate | 2023 | Waste Heat | WH | 862 | CoG steam units | SERC | Winter | 47.5 | 95 | 1 | 1 | 5075-Blade Path Temperature Spread A | D1-Forced - Immediate | 862-CoG steam units
5075 | Blade Path Temperature Spread A | Gas Turbine | Fuel; Ignition; and Combustion Systems | D1 | Forced - Immediate | 2023 | Waste Heat | WH | 862 | CoG steam units | TRE | Off-Peak | 40.5 | 90 | 1 | 1 | 5075-Blade Path Temperature Spread A | D1-Forced - Immediate | 862-CoG steam units
5075 | Blade Path Temperature Spread A | Gas Turbine | Fuel; Ignition; and Combustion Systems | D1 | Forced - Immediate | 2023 | Waste Heat | WH | 862 | CoG steam units | TRE | Winter | 991.2 | 59 | 1 | 1 | 5075-Blade Path Temperature Spread A | D1-Forced - Immediate | 862-CoG steam units
5075 | Blade Path Temperature Spread A | Gas Turbine | Fuel; Ignition; and Combustion Systems | D1 | Forced - Immediate | 2023 | Waste Heat | WH | 862 | CoG steam units | TRE | Off-Peak | 10926.0666 | 91 | 1 | 1 | 5075-Blade Path Temperature Spread A | D1-Forced - Immediate | 862-CoG steam units
5075 | Blade Path Temperature Spread A | Gas Turbine | Fuel; Ignition; and Combustion Systems | D1 | Forced - Immediate | 2023 | Waste Heat | WH | 862 | CoG steam units | TRE | Winter | 48.5333 | 91 | 1 | 1 | 5075-Blade Path Temperature Spread A | D1-Forced - Immediate | 862-CoG steam units
5079 | Other combustor problems B | Gas Turbine | Fuel; Ignition; and Combustion Systems | D1 | Forced - Immediate | 2023 | Gas | GG | 300 | Gas Turbine/Jet Engine (Simple Cycle Operation) | RFC | Summer | 64.1667 | 10 | 1 | 1 | 5079-Other combustor problems B | D1-Forced - Immediate | 300-Gas Turbine/Jet Engine (Simple Cycle Operation)
5079 | Other combustor problems B | Gas Turbine | Fuel; Ignition; and Combustion Systems | SF | Startup Failure | 2023 | Gas | GG | 300 | Gas Turbine/Jet Engine (Simple Cycle Operation) | RFC | Winter | 282.1 | 62 | 1 | 1 | 5079-Other combustor problems B | SF-Startup Failure | 300-Gas Turbine/Jet Engine (Simple Cycle Operation)
5079 | Other combustor problems B | Gas Turbine | Fuel; Ignition; and Combustion Systems | U1 | Forced - Immediate | 2023 | Gas | GG | 300 | Gas Turbine/Jet Engine (Simple Cycle Operation) | WECC | Off-Peak | 85.384 | 106.73 | 1 | 1 | 5079-Other combustor problems B | U1-Forced - Immediate | 300-Gas Turbine/Jet Engine (Simple Cycle Operation)
5079 | Other combustor problems B | Gas Turbine | Fuel; Ignition; and Combustion Systems | U1 | Forced - Immediate | 2023 | Gas | GG | 300 | Gas Turbine/Jet Engine (Simple Cycle Operation) | WECC | Off-Peak | 105.95 | 163 | 1 | 1 | 5079-Other combustor problems B | U1-Forced - Immediate | 300-Gas Turbine/Jet Engine (Simple Cycle Operation)
5079 | Other combustor problems B | Gas Turbine | Fuel; Ignition; and Combustion Systems | U1 | Forced - Immediate | 2023 | Gas | GG | 300 | Gas Turbine/Jet Engine (Simple Cycle Operation) | RFC | Off-Peak | 153.6116 | 173.9 | 1 | 1 | 5079-Other combustor problems B | U1-Forced - Immediate | 300-Gas Turbine/Jet Engine (Simple Cycle Operation)
5079 | Other combustor problems B | Gas Turbine | Fuel; Ignition; and Combustion Systems | U1 | Forced - Immediate | 2023 | Gas | GG | 300 | Gas Turbine/Jet Engine (Simple Cycle Operation) | RFC | Off-Peak | 697 | 41 | 1 | 1 | 5079-Other combustor problems B | U1-Forced - Immediate | 300-Gas Turbine/Jet Engine (Simple Cycle Operation)
5079 | Other combustor problems B | Gas Turbine | Fuel; Ignition; and Combustion Systems | U1 | Forced - Immediate | 2023 | Gas | GG | 300 | Gas Turbine/Jet Engine (Simple Cycle Operation) | TRE | Off-Peak | 1512 | 56 | 1 | 1 | 5079-Other combustor problems B | U1-Forced - Immediate | 300-Gas Turbine/Jet Engine (Simple Cycle Operation)
5079 | Other combustor problems B | Gas Turbine | Fuel; Ignition; and Combustion Systems | U1 | Forced - Immediate | 2023 | Gas | GG | 300 | Gas Turbine/Jet Engine (Simple Cycle Operation) | RFC | Off-Peak | 2296.2499 | 165 | 1 | 1 | 5079-Other combustor problems B | U1-Forced - Immediate | 300-Gas Turbine/Jet Engine (Simple Cycle Operation)
5079 | Other combustor problems B | Gas Turbine | Fuel; Ignition; and Combustion Systems | U1 | Forced - Immediate | 2023 | Gas | GG | 300 | Gas Turbine/Jet Engine (Simple Cycle Operation) | MRO | Off-Peak | 3318 | 168 | 1 | 1 | 5079-Other combustor problems B | U1-Forced - Immediate | 300-Gas Turbine/Jet Engine (Simple Cycle Operation)
5079 | Other combustor problems B | Gas Turbine | Fuel; Ignition; and Combustion Systems | U1 | Forced - Immediate | 2023 | Gas | GG | 300 | Gas Turbine/Jet Engine (Simple Cycle Operation) | RFC | Off-Peak | 171724 | 28 | 1 | 1 | 5079-Other combustor problems B | U1-Forced - Immediate | 300-Gas Turbine/Jet Engine (Simple Cycle Operation)
5079 | Other combustor problems B | Gas Turbine | Fuel; Ignition; and Combustion Systems | U1 | Forced - Immediate | 2023 | Gas | GG | 300 | Gas Turbine/Jet Engine (Simple Cycle Operation) | TRE | Summer | 33.0666 | 64 | 1 | 1 | 5079-Other combustor problems B | U1-Forced - Immediate | 300-Gas Turbine/Jet Engine (Simple Cycle Operation)
5079 | Other combustor problems B | Gas Turbine | Fuel; Ignition; and Combustion Systems | U1 | Forced - Immediate | 2023 | Gas | GG | 300 | Gas Turbine/Jet Engine (Simple Cycle Operation) | WECC | Summer | 80.3 | 146 | 1 | 1 | 5079-Other combustor problems B | U1-Forced - Immediate | 300-Gas Turbine/Jet Engine (Simple Cycle Operation)
5079 | Other combustor problems B | Gas Turbine | Fuel; Ignition; and Combustion Systems | U1 | Forced - Immediate | 2023 | Gas | GG | 300 | Gas Turbine/Jet Engine (Simple Cycle Operation) | MRO | Winter | 158.6666 | 68 | 1 | 1 | 5079-Other combustor problems B | U1-Forced - Immediate | 300-Gas Turbine/Jet Engine (Simple Cycle Operation)
5079 | Other combustor problems B | Gas Turbine | Fuel; Ignition; and Combustion Systems | U2 | Forced - Delayed | 2023 | Gas | GG | 300 | Gas Turbine/Jet Engine (Simple Cycle Operation) | MRO | Off-Peak | 14396.805 | 126.9 | 1 | 1 | 5079-Other combustor problems B | U2-Forced - Delayed | 300-Gas Turbine/Jet Engine (Simple Cycle Operation)
5079 | Other combustor problems B | Gas Turbine | Fuel; Ignition; and Combustion Systems | D1 | Forced - Immediate | 2023 | Gas | GG | 300 | Gas Turbine/Jet Engine (Simple Cycle Operation) | RFC | Summer | 1072.0667 | 13 | 1 | 1 | 5079-Other combustor problems B | D1-Forced - Immediate | 300-Gas Turbine/Jet Engine (Simple Cycle Operation)
5079 | Other combustor problems B | Gas Turbine | Fuel; Ignition; and Combustion Systems | D1 | Forced - Immediate | 2023 | Gas | GG | 300 | Gas Turbine/Jet Engine (Simple Cycle Operation) | WECC | Winter | 45 | 30 | 1 | 1 | 5079-Other combustor problems B | D1-Forced - Immediate | 300-Gas Turbine/Jet Engine (Simple Cycle Operation)
5079 | Other combustor problems B | Gas Turbine | Fuel; Ignition; and Combustion Systems | U1 | Forced - Immediate | 2023 | Gas | GG | 300 | Gas Turbine/Jet Engine (Simple Cycle Operation) | MRO | Off-Peak | 489.9999 | 168 | 1 | 1 | 5079-Other combustor problems B | U1-Forced - Immediate | 300-Gas Turbine/Jet Engine (Simple Cycle Operation)
5079 | Other combustor problems B | Gas Turbine | Fuel; Ignition; and Combustion Systems | U1 | Forced - Immediate | 2023 | Gas | GG | 300 | Gas Turbine/Jet Engine (Simple Cycle Operation) | RFC | Off-Peak | 528 | 165 | 1 | 1 | 5079-Other combustor problems B | U1-Forced - Immediate | 300-Gas Turbine/Jet Engine (Simple Cycle Operation)
5079 | Other combustor problems B | Gas Turbine | Fuel; Ignition; and Combustion Systems | U1 | Forced - Immediate | 2023 | Gas | GG | 300 | Gas Turbine/Jet Engine (Simple Cycle Operation) | MRO | Summer | 38.35 | 59 | 1 | 1 | 5079-Other combustor problems B | U1-Forced - Immediate | 300-Gas Turbine/Jet Engine (Simple Cycle Operation)
5079 | Other combustor problems B | Gas Turbine | Fuel; Ignition; and Combustion Systems | U1 | Forced - Immediate | 2023 | Gas | GG | 300 | Gas Turbine/Jet Engine (Simple Cycle Operation) | RFC | Summer | 30839.41 | 177.8 | 1 | 1 | 5079-Other combustor problems B | U1-Forced - Immediate | 300-Gas Turbine/Jet Engine (Simple Cycle Operation)
5079 | Other combustor problems B | Gas Turbine | Fuel; Ignition; and Combustion Systems | U1 | Forced - Immediate | 2023 | Gas | GG | 300 | Gas Turbine/Jet Engine (Simple Cycle Operation) | SERC | Winter | 133.2282 | 185.9 | 1 | 1 | 5079-Other combustor problems B | U1-Forced - Immediate | 300-Gas Turbine/Jet Engine (Simple Cycle Operation)
5079 | Other combustor problems B | Gas Turbine | Fuel; Ignition; and Combustion Systems | SF | Startup Failure | 2023 | Gas | GG | 300 | Gas Turbine/Jet Engine (Simple Cycle Operation) | WECC | Off-Peak | 99.1666 | 175 | 1 | 1 | 5079-Other combustor problems B | SF-Startup Failure | 300-Gas Turbine/Jet Engine (Simple Cycle Operation)
5079 | Other combustor problems B | Gas Turbine | Fuel; Ignition; and Combustion Systems | SF | Startup Failure | 2023 | Gas | GG | 300 | Gas Turbine/Jet Engine (Simple Cycle Operation) | MRO | Winter | 109.3333 | 82 | 1 | 1 | 5079-Other combustor problems B | SF-Startup Failure | 300-Gas Turbine/Jet Engine (Simple Cycle Operation)
5079 | Other combustor problems B | Gas Turbine | Fuel; Ignition; and Combustion Systems | U1 | Forced - Immediate | 2023 | Gas | GG | 300 | Gas Turbine/Jet Engine (Simple Cycle Operation) | RFC | Off-Peak | 4273.5 | 165 | 1 | 1 | 5079-Other combustor problems B | U1-Forced - Immediate | 300-Gas Turbine/Jet Engine (Simple Cycle Operation)
5079 | Other combustor problems B | Gas Turbine | Fuel; Ignition; and Combustion Systems | U1 | Forced - Immediate | 2023 | Gas | GG | 300 | Gas Turbine/Jet Engine (Simple Cycle Operation) | RFC | Off-Peak | 7055.1 | 81 | 1 | 1 | 5079-Other combustor problems B | U1-Forced - Immediate | 300-Gas Turbine/Jet Engine (Simple Cycle Operation)
5079 | Other combustor problems B | Gas Turbine | Fuel; Ignition; and Combustion Systems | U1 | Forced - Immediate | 2023 | Gas | GG | 300 | Gas Turbine/Jet Engine (Simple Cycle Operation) | RFC | Summer | 109.59 | 168.6 | 1 | 1 | 5079-Other combustor problems B | U1-Forced - Immediate | 300-Gas Turbine/Jet Engine (Simple Cycle Operation)
5079 | Other combustor problems B | Gas Turbine | Fuel; Ignition; and Combustion Systems | U1 | Forced - Immediate | 2023 | Gas | GG | 300 | Gas Turbine/Jet Engine (Simple Cycle Operation) | MRO | Winter | 188.3833 | 89 | 1 | 1 | 5079-Other combustor problems B | U1-Forced - Immediate | 300-Gas Turbine/Jet Engine (Simple Cycle Operation)
5079 | Other combustor problems B | Gas Turbine | Fuel; Ignition; and Combustion Systems | U2 | Forced - Delayed | 2023 | Gas | GG | 300 | Gas Turbine/Jet Engine (Simple Cycle Operation) | MRO | Off-Peak | 23819.13 | 126.9 | 1 | 1 | 5079-Other combustor problems B | U2-Forced - Delayed | 300-Gas Turbine/Jet Engine (Simple Cycle Operation)
5079 | Other combustor problems B | Gas Turbine | Fuel; Ignition; and Combustion Systems | D1 | Forced - Immediate | 2023 | Gas | GG | 300 | Gas Turbine/Jet Engine (Simple Cycle Operation) | WECC | Winter | 33.5 | 30 | 1 | 1 | 5079-Other combustor problems B | D1-Forced - Immediate | 300-Gas Turbine/Jet Engine (Simple Cycle Operation)
5079 | Other combustor problems B | Gas Turbine | Fuel; Ignition; and Combustion Systems | U1 | Forced - Immediate | 2023 | Gas | GG | 300 | Gas Turbine/Jet Engine (Simple Cycle Operation) | WECC | Off-Peak | 8.6683 | 52.01 | 1 | 1 | 5079-Other combustor problems B | U1-Forced - Immediate | 300-Gas Turbine/Jet Engine (Simple Cycle Operation)
5079 | Other combustor problems B | Gas Turbine | Fuel; Ignition; and Combustion Systems | U1 | Forced - Immediate | 2023 | Gas | GG | 300 | Gas Turbine/Jet Engine (Simple Cycle Operation) | RFC | Off-Peak | 451 | 41 | 1 | 1 | 5079-Other combustor problems B | U1-Forced - Immediate | 300-Gas Turbine/Jet Engine (Simple Cycle Operation)
5079 | Other combustor problems B | Gas Turbine | Fuel; Ignition; and Combustion Systems | U1 | Forced - Immediate | 2023 | Gas | GG | 300 | Gas Turbine/Jet Engine (Simple Cycle Operation) | RFC | Summer | 135.75 | 181 | 1 | 1 | 5079-Other combustor problems B | U1-Forced - Immediate | 300-Gas Turbine/Jet Engine (Simple Cycle Operation)
5079 | Other combustor problems B | Gas Turbine | Fuel; Ignition; and Combustion Systems | D1 | Forced - Immediate | 2023 | Gas | GG | 300 | Gas Turbine/Jet Engine (Simple Cycle Operation) | SERC | Summer | 2251.7 | 33 | 1 | 1 | 5079-Other combustor problems B | D1-Forced - Immediate | 300-Gas Turbine/Jet Engine (Simple Cycle Operation)
5079 | Other combustor problems B | Gas Turbine | Fuel; Ignition; and Combustion Systems | U1 | Forced - Immediate | 2023 | Gas | GG | 300 | Gas Turbine/Jet Engine (Simple Cycle Operation) | RFC | Off-Peak | 820 | 41 | 1 | 1 | 5079-Other combustor problems B | U1-Forced - Immediate | 300-Gas Turbine/Jet Engine (Simple Cycle Operation)
5079 | Other combustor problems B | Gas Turbine | Fuel; Ignition; and Combustion Systems | U1 | Forced - Immediate | 2023 | Gas | GG | 300 | Gas Turbine/Jet Engine (Simple Cycle Operation) | RFC | Summer | 44.9599 | 168.6 | 1 | 1 | 5079-Other combustor problems B | U1-Forced - Immediate | 300-Gas Turbine/Jet Engine (Simple Cycle Operation)
5079 | Other combustor problems B | Gas Turbine | Fuel; Ignition; and Combustion Systems | U1 | Forced - Immediate | 2023 | Gas | GG | 300 | Gas Turbine/Jet Engine (Simple Cycle Operation) | RFC | Summer | 137661.6333 | 86 | 1 | 1 | 5079-Other combustor problems B | U1-Forced - Immediate | 300-Gas Turbine/Jet Engine (Simple Cycle Operation)
5079 | Other combustor problems B | Gas Turbine | Fuel; Ignition; and Combustion Systems | D1 | Forced - Immediate | 2023 | Gas | GG | 300 | Gas Turbine/Jet Engine (Simple Cycle Operation) | RFC | Summer | 47.2945 | 85.99 | 1 | 1 | 5079-Other combustor problems B | D1-Forced - Immediate | 300-Gas Turbine/Jet Engine (Simple Cycle Operation)
5079 | Other combustor problems B | Gas Turbine | Fuel; Ignition; and Combustion Systems | D1 | Forced - Immediate | 2023 | Gas | GG | 300 | Gas Turbine/Jet Engine (Simple Cycle Operation) | SERC | Summer | 3775.45 | 23 | 1 | 1 | 5079-Other combustor problems B | D1-Forced - Immediate | 300-Gas Turbine/Jet Engine (Simple Cycle Operation)
5079 | Other combustor problems B | Gas Turbine | Fuel; Ignition; and Combustion Systems | D1 | Forced - Immediate | 2023 | Oil | DI | 300 | Gas Turbine/Jet Engine (Simple Cycle Operation) | WECC | Off-Peak | 21.8167 | 7 | 1 | 1 | 5079-Other combustor problems B | D1-Forced - Immediate | 300-Gas Turbine/Jet Engine (Simple Cycle Operation)
5079 | Other combustor problems B | Gas Turbine | Fuel; Ignition; and Combustion Systems | SF | Startup Failure | 2023 | Gas | GG | 300 | Gas Turbine/Jet Engine (Simple Cycle Operation) | RFC | Off-Peak | 56.61 | 15.3 | 1 | 1 | 5079-Other combustor problems B | SF-Startup Failure | 300-Gas Turbine/Jet Engine (Simple Cycle Operation)
5079 | Other combustor problems B | Gas Turbine | Fuel; Ignition; and Combustion Systems | SF | Startup Failure | 2023 | Gas | GG | 300 | Gas Turbine/Jet Engine (Simple Cycle Operation) | MRO | Summer | 34.4166 | 59 | 1 | 1 | 5079-Other combustor problems B | SF-Startup Failure | 300-Gas Turbine/Jet Engine (Simple Cycle Operation)
5079 | Other combustor problems B | Gas Turbine | Fuel; Ignition; and Combustion Systems | SF | Startup Failure | 2023 | Gas | GG | 300 | Gas Turbine/Jet Engine (Simple Cycle Operation) | SERC | Winter | 2254.1333 | 214 | 1 | 1 | 5079-Other combustor problems B | SF-Startup Failure | 300-Gas Turbine/Jet Engine (Simple Cycle Operation)
5079 | Other combustor problems B | Gas Turbine | Fuel; Ignition; and Combustion Systems | U1 | Forced - Immediate | 2023 | Gas | GG | 300 | Gas Turbine/Jet Engine (Simple Cycle Operation) | RFC | Off-Peak | 6005.5333 | 28 | 1 | 1 | 5079-Other combustor problems B | U1-Forced - Immediate | 300-Gas Turbine/Jet Engine (Simple Cycle Operation)
5079 | Other combustor problems B | Gas Turbine | Fuel; Ignition; and Combustion Systems | U1 | Forced - Immediate | 2023 | Gas | GG | 300 | Gas Turbine/Jet Engine (Simple Cycle Operation) | MRO | Summer | 30.1 | 42 | 1 | 1 | 5079-Other combustor problems B | U1-Forced - Immediate | 300-Gas Turbine/Jet Engine (Simple Cycle Operation)
5079 | Other combustor problems B | Gas Turbine | Fuel; Ignition; and Combustion Systems | U1 | Forced - Immediate | 2023 | Gas | GG | 300 | Gas Turbine/Jet Engine (Simple Cycle Operation) | RFC | Summer | 232.2833 | 181 | 1 | 1 | 5079-Other combustor problems B | U1-Forced - Immediate | 300-Gas Turbine/Jet Engine (Simple Cycle Operation)
5079 | Other combustor problems B | Gas Turbine | Fuel; Ignition; and Combustion Systems | U2 | Forced - Delayed | 2023 | Gas | GG | 300 | Gas Turbine/Jet Engine (Simple Cycle Operation) | MRO | Off-Peak | 21145.77 | 126.9 | 1 | 1 | 5079-Other combustor problems B | U2-Forced - Delayed | 300-Gas Turbine/Jet Engine (Simple Cycle Operation)
5079 | Other combustor problems B | Gas Turbine | Fuel; Ignition; and Combustion Systems | D1 | Forced - Immediate | 2023 | Gas | GG | 300 | Gas Turbine/Jet Engine (Simple Cycle Operation) | RFC | Summer | 27.2 | 8 | 1 | 1 | 5079-Other combustor problems B | D1-Forced - Immediate | 300-Gas Turbine/Jet Engine (Simple Cycle Operation)
5079 | Other combustor problems B | Gas Turbine | Fuel; Ignition; and Combustion Systems | D1 | Forced - Immediate | 2023 | Gas | GG | 300 | Gas Turbine/Jet Engine (Simple Cycle Operation) | RFC | Summer | 175.4333 | 38 | 1 | 1 | 5079-Other combustor problems B | D1-Forced - Immediate | 300-Gas Turbine/Jet Engine (Simple Cycle Operation)
5079 | Other combustor problems B | Gas Turbine | Fuel; Ignition; and Combustion Systems | D1 | Forced - Immediate | 2023 | Gas | GG | 300 | Gas Turbine/Jet Engine (Simple Cycle Operation) | RFC | Winter | 80.25 | 45 | 1 | 1 | 5079-Other combustor problems B | D1-Forced - Immediate | 300-Gas Turbine/Jet Engine (Simple Cycle Operation)
5079 | Other combustor problems B | Gas Turbine | Fuel; Ignition; and Combustion Systems | U1 | Forced - Immediate | 2023 | Gas | GG | 300 | Gas Turbine/Jet Engine (Simple Cycle Operation) | RFC | Off-Peak | 1218.2499 | 165 | 1 | 1 | 5079-Other combustor problems B | U1-Forced - Immediate | 300-Gas Turbine/Jet Engine (Simple Cycle Operation)
5079 | Other combustor problems B | Gas Turbine | Fuel; Ignition; and Combustion Systems | U1 | Forced - Immediate | 2023 | Gas | GG | 300 | Gas Turbine/Jet Engine (Simple Cycle Operation) | MRO | Summer | 43.4 | 42 | 1 | 1 | 5079-Other combustor problems B | U1-Forced - Immediate | 300-Gas Turbine/Jet Engine (Simple Cycle Operation)
5079 | Other combustor problems B | Gas Turbine | Fuel; Ignition; and Combustion Systems | U1 | Forced - Immediate | 2023 | Gas | GG | 300 | Gas Turbine/Jet Engine (Simple Cycle Operation) | TRE | Summer | 64.5 | 43 | 1 | 1 | 5079-Other combustor problems B | U1-Forced - Immediate | 300-Gas Turbine/Jet Engine (Simple Cycle Operation)
5079 | Other combustor problems B | Gas Turbine | Fuel; Ignition; and Combustion Systems | U1 | Forced - Immediate | 2023 | Gas | GG | 300 | Gas Turbine/Jet Engine (Simple Cycle Operation) | TRE | Summer | 970.5333 | 58 | 1 | 1 | 5079-Other combustor problems B | U1-Forced - Immediate | 300-Gas Turbine/Jet Engine (Simple Cycle Operation)
5079 | Other combustor problems B | Gas Turbine | Fuel; Ignition; and Combustion Systems | U1 | Forced - Immediate | 2023 | Gas | GG | 300 | Gas Turbine/Jet Engine (Simple Cycle Operation) | RFC | Winter | 128.9999 | 180 | 1 | 1 | 5079-Other combustor problems B | U1-Forced - Immediate | 300-Gas Turbine/Jet Engine (Simple Cycle Operation)
5079 | Other combustor problems B | Gas Turbine | Fuel; Ignition; and Combustion Systems | SF | Startup Failure | 2023 | Gas | GG | 300 | Gas Turbine/Jet Engine (Simple Cycle Operation) | WECC | Summer | 708.75 | 175 | 1 | 1 | 5079-Other combustor problems B | SF-Startup Failure | 300-Gas Turbine/Jet Engine (Simple Cycle Operation)
5079 | Other combustor problems B | Gas Turbine | Fuel; Ignition; and Combustion Systems | U1 | Forced - Immediate | 2023 | Gas | GG | 300 | Gas Turbine/Jet Engine (Simple Cycle Operation) | MRO | Summer | 14.7 | 42 | 1 | 1 | 5079-Other combustor problems B | U1-Forced - Immediate | 300-Gas Turbine/Jet Engine (Simple Cycle Operation)
5079 | Other combustor problems B | Gas Turbine | Fuel; Ignition; and Combustion Systems | U1 | Forced - Immediate | 2023 | Gas | GG | 300 | Gas Turbine/Jet Engine (Simple Cycle Operation) | RFC | Summer | 145.1666 | 167.5 | 1 | 1 | 5079-Other combustor problems B | U1-Forced - Immediate | 300-Gas Turbine/Jet Engine (Simple Cycle Operation)
5079 | Other combustor problems B | Gas Turbine | Fuel; Ignition; and Combustion Systems | U1 | Forced - Immediate | 2023 | Gas | GG | 300 | Gas Turbine/Jet Engine (Simple Cycle Operation) | RFC | Summer | 2784.7099 | 168.6 | 1 | 1 | 5079-Other combustor problems B | U1-Forced - Immediate | 300-Gas Turbine/Jet Engine (Simple Cycle Operation)
5079 | Other combustor problems B | Gas Turbine | Fuel; Ignition; and Combustion Systems | U1 | Forced - Immediate | 2023 | Gas | GG | 300 | Gas Turbine/Jet Engine (Simple Cycle Operation) | MRO | Winter | 81.7316 | 55.1 | 1 | 1 | 5079-Other combustor problems B | U1-Forced - Immediate | 300-Gas Turbine/Jet Engine (Simple Cycle Operation)
5079 | Other combustor problems B | Gas Turbine | Fuel; Ignition; and Combustion Systems | D1 | Forced - Immediate | 2023 | Gas | GG | 300 | Gas Turbine/Jet Engine (Simple Cycle Operation) | RFC | Off-Peak | 0 | 0 | 1 | 1 | 5079-Other combustor problems B | D1-Forced - Immediate | 300-Gas Turbine/Jet Engine (Simple Cycle Operation)
5079 | Other combustor problems B | Gas Turbine | Fuel; Ignition; and Combustion Systems | D1 | Forced - Immediate | 2023 | Gas | GG | 300 | Gas Turbine/Jet Engine (Simple Cycle Operation) | SERC | Off-Peak | 0.19 | 0.3 | 1 | 1 | 5079-Other combustor problems B | D1-Forced - Immediate | 300-Gas Turbine/Jet Engine (Simple Cycle Operation)
5079 | Other combustor problems B | Gas Turbine | Fuel; Ignition; and Combustion Systems | D1 | Forced - Immediate | 2023 | Gas | GG | 300 | Gas Turbine/Jet Engine (Simple Cycle Operation) | RFC | Winter | 125.25 | 45 | 1 | 1 | 5079-Other combustor problems B | D1-Forced - Immediate | 300-Gas Turbine/Jet Engine (Simple Cycle Operation)
5079 | Other combustor problems B | Gas Turbine | Fuel; Ignition; and Combustion Systems | SF | Startup Failure | 2023 | Gas | GG | 300 | Gas Turbine/Jet Engine (Simple Cycle Operation) | TRE | Summer | 58.9333 | 104 | 1 | 1 | 5079-Other combustor problems B | SF-Startup Failure | 300-Gas Turbine/Jet Engine (Simple Cycle Operation)
5079 | Other combustor problems B | Gas Turbine | Fuel; Ignition; and Combustion Systems | U1 | Forced - Immediate | 2023 | Gas | GG | 300 | Gas Turbine/Jet Engine (Simple Cycle Operation) | SERC | Off-Peak | 34.1666 | 82 | 1 | 1 | 5079-Other combustor problems B | U1-Forced - Immediate | 300-Gas Turbine/Jet Engine (Simple Cycle Operation)
5079 | Other combustor problems B | Gas Turbine | Fuel; Ignition; and Combustion Systems | U1 | Forced - Immediate | 2023 | Gas | GG | 300 | Gas Turbine/Jet Engine (Simple Cycle Operation) | MRO | Off-Peak | 7747.5999 | 168 | 1 | 1 | 5079-Other combustor problems B | U1-Forced - Immediate | 300-Gas Turbine/Jet Engine (Simple Cycle Operation)
5079 | Other combustor problems B | Gas Turbine | Fuel; Ignition; and Combustion Systems | U1 | Forced - Immediate | 2023 | Gas | GG | 300 | Gas Turbine/Jet Engine (Simple Cycle Operation) | RFC | Summer | 115.2099 | 168.6 | 1 | 1 | 5079-Other combustor problems B | U1-Forced - Immediate | 300-Gas Turbine/Jet Engine (Simple Cycle Operation)
5079 | Other combustor problems B | Gas Turbine | Fuel; Ignition; and Combustion Systems | U1 | Forced - Immediate | 2023 | Gas | GG | 300 | Gas Turbine/Jet Engine (Simple Cycle Operation) | TRE | Summer | 3089.7833 | 44.5 | 1 | 1 | 5079-Other combustor problems B | U1-Forced - Immediate | 300-Gas Turbine/Jet Engine (Simple Cycle Operation)
5079 | Other combustor problems B | Gas Turbine | Fuel; Ignition; and Combustion Systems | U1 | Forced - Immediate | 2023 | Gas | GG | 300 | Gas Turbine/Jet Engine (Simple Cycle Operation) | MRO | Winter | 481.3165 | 288.79 | 1 | 1 | 5079-Other combustor problems B | U1-Forced - Immediate | 300-Gas Turbine/Jet Engine (Simple Cycle Operation)
5079 | Other combustor problems B | Gas Turbine | Fuel; Ignition; and Combustion Systems | U1 | Forced - Immediate | 2023 | Gas | GG | 300 | Gas Turbine/Jet Engine (Simple Cycle Operation) | RFC | Off-Peak | 574 | 41 | 1 | 1 | 5079-Other combustor problems B | U1-Forced - Immediate | 300-Gas Turbine/Jet Engine (Simple Cycle Operation)
5079 | Other combustor problems B | Gas Turbine | Fuel; Ignition; and Combustion Systems | U1 | Forced - Immediate | 2023 | Gas | GG | 300 | Gas Turbine/Jet Engine (Simple Cycle Operation) | TRE | Off-Peak | 1257.75 | 43 | 1 | 1 | 5079-Other combustor problems B | U1-Forced - Immediate | 300-Gas Turbine/Jet Engine (Simple Cycle Operation)
5079 | Other combustor problems B | Gas Turbine | Fuel; Ignition; and Combustion Systems | U1 | Forced - Immediate | 2023 | Gas | GG | 300 | Gas Turbine/Jet Engine (Simple Cycle Operation) | MRO | Off-Peak | 1450.3999 | 168 | 1 | 1 | 5079-Other combustor problems B | U1-Forced - Immediate | 300-Gas Turbine/Jet Engine (Simple Cycle Operation)
5079 | Other combustor problems B | Gas Turbine | Fuel; Ignition; and Combustion Systems | U1 | Forced - Immediate | 2023 | Gas | GG | 300 | Gas Turbine/Jet Engine (Simple Cycle Operation) | WECC | Off-Peak | 7275.4 | 66 | 1 | 1 | 5079-Other combustor problems B | U1-Forced - Immediate | 300-Gas Turbine/Jet Engine (Simple Cycle Operation)
5079 | Other combustor problems B | Gas Turbine | Fuel; Ignition; and Combustion Systems | D1 | Forced - Immediate | 2023 | Gas | GG | 300 | Gas Turbine/Jet Engine (Simple Cycle Operation) | SERC | Summer | 49190.1 | 18 | 1 | 1 | 5079-Other combustor problems B | D1-Forced - Immediate | 300-Gas Turbine/Jet Engine (Simple Cycle Operation)
5079 | Other combustor problems B | Gas Turbine | Fuel; Ignition; and Combustion Systems | SF | Startup Failure | 2023 | Gas | GG | 300 | Gas Turbine/Jet Engine (Simple Cycle Operation) | TRE | Summer | 171.6 | 104 | 1 | 1 | 5079-Other combustor problems B | SF-Startup Failure | 300-Gas Turbine/Jet Engine (Simple Cycle Operation)
5079 | Other combustor problems B | Gas Turbine | Fuel; Ignition; and Combustion Systems | U1 | Forced - Immediate | 2023 | Gas | GG | 300 | Gas Turbine/Jet Engine (Simple Cycle Operation) | MRO | Off-Peak | 1875.9999 | 168 | 1 | 1 | 5079-Other combustor problems B | U1-Forced - Immediate | 300-Gas Turbine/Jet Engine (Simple Cycle Operation)
5079 | Other combustor problems B | Gas Turbine | Fuel; Ignition; and Combustion Systems | U1 | Forced - Immediate | 2023 | Gas | GG | 300 | Gas Turbine/Jet Engine (Simple Cycle Operation) | MRO | Off-Peak | 4124.4 | 168 | 1 | 1 | 5079-Other combustor problems B | U1-Forced - Immediate | 300-Gas Turbine/Jet Engine (Simple Cycle Operation)
5079 | Other combustor problems B | Gas Turbine | Fuel; Ignition; and Combustion Systems | U1 | Forced - Immediate | 2023 | Gas | GG | 300 | Gas Turbine/Jet Engine (Simple Cycle Operation) | SERC | Off-Peak | 13260.2665 | 184 | 1 | 1 | 5079-Other combustor problems B | U1-Forced - Immediate | 300-Gas Turbine/Jet Engine (Simple Cycle Operation)
5079 | Other combustor problems B | Gas Turbine | Fuel; Ignition; and Combustion Systems | U1 | Forced - Immediate | 2023 | Gas | GG | 300 | Gas Turbine/Jet Engine (Simple Cycle Operation) | SERC | Summer | 206566.4166 | 95 | 1 | 1 | 5079-Other combustor problems B | U1-Forced - Immediate | 300-Gas Turbine/Jet Engine (Simple Cycle Operation)
5079 | Other combustor problems B | Gas Turbine | Fuel; Ignition; and Combustion Systems | U1 | Forced - Immediate | 2023 | Gas | GG | 300 | Gas Turbine/Jet Engine (Simple Cycle Operation) | WECC | Winter | 184 | 184 | 1 | 1 | 5079-Other combustor problems B | U1-Forced - Immediate | 300-Gas Turbine/Jet Engine (Simple Cycle Operation)
5079 | Other combustor problems B | Gas Turbine | Fuel; Ignition; and Combustion Systems | SF | Startup Failure | 2023 | Gas | GG | 300 | Gas Turbine/Jet Engine (Simple Cycle Operation) | WECC | Off-Peak | 67.0833 | 175 | 1 | 1 | 5079-Other combustor problems B | SF-Startup Failure | 300-Gas Turbine/Jet Engine (Simple Cycle Operation)
5079 | Other combustor problems B | Gas Turbine | Fuel; Ignition; and Combustion Systems | SF | Startup Failure | 2023 | Gas | GG | 300 | Gas Turbine/Jet Engine (Simple Cycle Operation) | TRE | Summer | 62.4 | 104 | 1 | 1 | 5079-Other combustor problems B | SF-Startup Failure | 300-Gas Turbine/Jet Engine (Simple Cycle Operation)
5079 | Other combustor problems B | Gas Turbine | Fuel; Ignition; and Combustion Systems | U1 | Forced - Immediate | 2023 | Gas | GG | 300 | Gas Turbine/Jet Engine (Simple Cycle Operation) | TRE | Off-Peak | 83.85 | 43 | 1 | 1 | 5079-Other combustor problems B | U1-Forced - Immediate | 300-Gas Turbine/Jet Engine (Simple Cycle Operation)
5079 | Other combustor problems B | Gas Turbine | Fuel; Ignition; and Combustion Systems | U1 | Forced - Immediate | 2023 | Gas | GG | 300 | Gas Turbine/Jet Engine (Simple Cycle Operation) | RFC | Off-Peak | 90.8666 | 188 | 1 | 1 | 5079-Other combustor problems B | U1-Forced - Immediate | 300-Gas Turbine/Jet Engine (Simple Cycle Operation)
5079 | Other combustor problems B | Gas Turbine | Fuel; Ignition; and Combustion Systems | U1 | Forced - Immediate | 2023 | Gas | GG | 300 | Gas Turbine/Jet Engine (Simple Cycle Operation) | TRE | Off-Peak | 473 | 43 | 1 | 1 | 5079-Other combustor problems B | U1-Forced - Immediate | 300-Gas Turbine/Jet Engine (Simple Cycle Operation)
5079 | Other combustor problems B | Gas Turbine | Fuel; Ignition; and Combustion Systems | U1 | Forced - Immediate | 2023 | Gas | GG | 300 | Gas Turbine/Jet Engine (Simple Cycle Operation) | MRO | Off-Peak | 494.0833 | 107.8 | 1 | 1 | 5079-Other combustor problems B | U1-Forced - Immediate | 300-Gas Turbine/Jet Engine (Simple Cycle Operation)
5079 | Other combustor problems B | Gas Turbine | Fuel; Ignition; and Combustion Systems | U1 | Forced - Immediate | 2023 | Gas | GG | 300 | Gas Turbine/Jet Engine (Simple Cycle Operation) | RFC | Winter | 1096.1766 | 86.2 | 1 | 1 | 5079-Other combustor problems B | U1-Forced - Immediate | 300-Gas Turbine/Jet Engine (Simple Cycle Operation)
5079 | Other combustor problems B | Gas Turbine | Fuel; Ignition; and Combustion Systems | D1 | Forced - Immediate | 2023 | Gas | GG | 300 | Gas Turbine/Jet Engine (Simple Cycle Operation) | WECC | Off-Peak | 5671.9667 | 11 | 1 | 1 | 5079-Other combustor problems B | D1-Forced - Immediate | 300-Gas Turbine/Jet Engine (Simple Cycle Operation)
5079 | Other combustor problems B | Gas Turbine | Fuel; Ignition; and Combustion Systems | SF | Startup Failure | 2023 | Gas | GG | 300 | Gas Turbine/Jet Engine (Simple Cycle Operation) | MRO | Winter | 10.6167 | 45.5 | 1 | 1 | 5079-Other combustor problems B | SF-Startup Failure | 300-Gas Turbine/Jet Engine (Simple Cycle Operation)
5079 | Other combustor problems B | Gas Turbine | Fuel; Ignition; and Combustion Systems | U1 | Forced - Immediate | 2023 | Gas | GG | 300 | Gas Turbine/Jet Engine (Simple Cycle Operation) | RFC | Winter | 110.9999 | 180 | 1 | 1 | 5079-Other combustor problems B | U1-Forced - Immediate | 300-Gas Turbine/Jet Engine (Simple Cycle Operation)
5079 | Other combustor problems B | Gas Turbine | Fuel; Ignition; and Combustion Systems | D1 | Forced - Immediate | 2023 | Gas | GG | 300 | Gas Turbine/Jet Engine (Simple Cycle Operation) | RFC | Off-Peak | 77.5 | 25 | 1 | 1 | 5079-Other combustor problems B | D1-Forced - Immediate | 300-Gas Turbine/Jet Engine (Simple Cycle Operation)
5079 | Other combustor problems B | Gas Turbine | Fuel; Ignition; and Combustion Systems | SF | Startup Failure | 2023 | Gas | GG | 300 | Gas Turbine/Jet Engine (Simple Cycle Operation) | WECC | Summer | 294.5833 | 175 | 1 | 1 | 5079-Other combustor problems B | SF-Startup Failure | 300-Gas Turbine/Jet Engine (Simple Cycle Operation)
5079 | Other combustor problems B | Gas Turbine | Fuel; Ignition; and Combustion Systems | U1 | Forced - Immediate | 2023 | Gas | GG | 300 | Gas Turbine/Jet Engine (Simple Cycle Operation) | SERC | Off-Peak | 34.1 | 62 | 1 | 1 | 5079-Other combustor problems B | U1-Forced - Immediate | 300-Gas Turbine/Jet Engine (Simple Cycle Operation)
5079 | Other combustor problems B | Gas Turbine | Fuel; Ignition; and Combustion Systems | U1 | Forced - Immediate | 2023 | Gas | GG | 300 | Gas Turbine/Jet Engine (Simple Cycle Operation) | RFC | Summer | 22.3333 | 167.5 | 1 | 1 | 5079-Other combustor problems B | U1-Forced - Immediate | 300-Gas Turbine/Jet Engine (Simple Cycle Operation)
5079 | Other combustor problems B | Gas Turbine | Fuel; Ignition; and Combustion Systems | U1 | Forced - Immediate | 2023 | Gas | GG | 300 | Gas Turbine/Jet Engine (Simple Cycle Operation) | TRE | Summer | 2634.4 | 44.5 | 1 | 1 | 5079-Other combustor problems B | U1-Forced - Immediate | 300-Gas Turbine/Jet Engine (Simple Cycle Operation)
5079 | Other combustor problems B | Gas Turbine | Fuel; Ignition; and Combustion Systems | D1 | Forced - Immediate | 2023 | Gas | GG | 300 | Gas Turbine/Jet Engine (Simple Cycle Operation) | SERC | Summer | 6024.2 | 42 | 1 | 1 | 5079-Other combustor problems B | D1-Forced - Immediate | 300-Gas Turbine/Jet Engine (Simple Cycle Operation)
5079 | Other combustor problems B | Gas Turbine | Fuel; Ignition; and Combustion Systems | SF | Startup Failure | 2023 | Gas | GG | 300 | Gas Turbine/Jet Engine (Simple Cycle Operation) | WECC | Off-Peak | 2220.8333 | 125 | 1 | 1 | 5079-Other combustor problems B | SF-Startup Failure | 300-Gas Turbine/Jet Engine (Simple Cycle Operation)
5079 | Other combustor problems B | Gas Turbine | Fuel; Ignition; and Combustion Systems | U1 | Forced - Immediate | 2023 | Gas | GG | 300 | Gas Turbine/Jet Engine (Simple Cycle Operation) | MRO | Off-Peak | 123.1999 | 168 | 1 | 1 | 5079-Other combustor problems B | U1-Forced - Immediate | 300-Gas Turbine/Jet Engine (Simple Cycle Operation)
5079 | Other combustor problems B | Gas Turbine | Fuel; Ignition; and Combustion Systems | U1 | Forced - Immediate | 2023 | Gas | GG | 300 | Gas Turbine/Jet Engine (Simple Cycle Operation) | RFC | Off-Peak | 533 | 41 | 1 | 1 | 5079-Other combustor problems B | U1-Forced - Immediate | 300-Gas Turbine/Jet Engine (Simple Cycle Operation)
5079 | Other combustor problems B | Gas Turbine | Fuel; Ignition; and Combustion Systems | U1 | Forced - Immediate | 2023 | Gas | GG | 300 | Gas Turbine/Jet Engine (Simple Cycle Operation) | WECC | Off-Peak | 3284.4315 | 52.01 | 1 | 1 | 5079-Other combustor problems B | U1-Forced - Immediate | 300-Gas Turbine/Jet Engine (Simple Cycle Operation)
5079 | Other combustor problems B | Gas Turbine | Fuel; Ignition; and Combustion Systems | U1 | Forced - Immediate | 2023 | Gas | GG | 300 | Gas Turbine/Jet Engine (Simple Cycle Operation) | MRO | Summer | 25.9 | 42 | 1 | 1 | 5079-Other combustor problems B | U1-Forced - Immediate | 300-Gas Turbine/Jet Engine (Simple Cycle Operation)
5079 | Other combustor problems B | Gas Turbine | Fuel; Ignition; and Combustion Systems | U1 | Forced - Immediate | 2023 | Gas | GG | 300 | Gas Turbine/Jet Engine (Simple Cycle Operation) | MRO | Summer | 49.1666 | 59 | 1 | 1 | 5079-Other combustor problems B | U1-Forced - Immediate | 300-Gas Turbine/Jet Engine (Simple Cycle Operation)
5079 | Other combustor problems B | Gas Turbine | Fuel; Ignition; and Combustion Systems | U1 | Forced - Immediate | 2023 | Gas | GG | 300 | Gas Turbine/Jet Engine (Simple Cycle Operation) | WECC | Winter | 78.015 | 52.01 | 1 | 1 | 5079-Other combustor problems B | U1-Forced - Immediate | 300-Gas Turbine/Jet Engine (Simple Cycle Operation)
5079 | Other combustor problems B | Gas Turbine | Fuel; Ignition; and Combustion Systems | SF | Startup Failure | 2023 | Gas | GG | 800 | Miscellaneous | TRE | Off-Peak | 61.1999 | 216 | 1 | 1 | 5079-Other combustor problems B | SF-Startup Failure | 800-Miscellaneous
5079 | Other combustor problems B | Gas Turbine | Fuel; Ignition; and Combustion Systems | SF | Startup Failure | 2023 | Gas | GG | 800 | Miscellaneous | TRE | Off-Peak | 64.8 | 216 | 1 | 1 | 5079-Other combustor problems B | SF-Startup Failure | 800-Miscellaneous
5079 | Other combustor problems B | Gas Turbine | Fuel; Ignition; and Combustion Systems | D1 | Forced - Immediate | 2023 | Gas | GG | 850 | Combined Cycle Block | TRE | Off-Peak | 607.3665 | 274 | 1 | 1 | 5079-Other combustor problems B | D1-Forced - Immediate | 850-Combined Cycle Block
5079 | Other combustor problems B | Gas Turbine | Fuel; Ignition; and Combustion Systems | U1 | Forced - Immediate | 2023 | Gas | GG | 850 | Combined Cycle Block | MRO | Off-Peak | 689.78 | 265.3 | 1 | 1 | 5079-Other combustor problems B | U1-Forced - Immediate | 850-Combined Cycle Block
5079 | Other combustor problems B | Gas Turbine | Fuel; Ignition; and Combustion Systems | D1 | Forced - Immediate | 2023 | Gas | GG | 850 | Combined Cycle Block | SERC | Off-Peak | 649.775 | 276.5 | 1 | 1 | 5079-Other combustor problems B | D1-Forced - Immediate | 850-Combined Cycle Block
5079 | Other combustor problems B | Gas Turbine | Fuel; Ignition; and Combustion Systems | D1 | Forced - Immediate | 2023 | Gas | GG | 850 | Combined Cycle Block | NPCC | Off-Peak | 6395.5733 | 103.6 | 1 | 1 | 5079-Other combustor problems B | D1-Forced - Immediate | 850-Combined Cycle Block
5079 | Other combustor problems B | Gas Turbine | Fuel; Ignition; and Combustion Systems | SF | Startup Failure | 2023 | Gas | GG | 850 | Combined Cycle Block | RFC | Off-Peak | 249.9999 | 300 | 1 | 1 | 5079-Other combustor problems B | SF-Startup Failure | 850-Combined Cycle Block
5079 | Other combustor problems B | Gas Turbine | Fuel; Ignition; and Combustion Systems | U1 | Forced - Immediate | 2023 | Gas | GG | 850 | Combined Cycle Block | WECC | Summer | 21.2333 | 49 | 1 | 1 | 5079-Other combustor problems B | U1-Forced - Immediate | 850-Combined Cycle Block
5079 | Other combustor problems B | Gas Turbine | Fuel; Ignition; and Combustion Systems | D1 | Forced - Immediate | 2023 | Gas | GG | 850 | Combined Cycle Block | RFC | Off-Peak | 59.7666 | 163 | 1 | 1 | 5079-Other combustor problems B | D1-Forced - Immediate | 850-Combined Cycle Block
5079 | Other combustor problems B | Gas Turbine | Fuel; Ignition; and Combustion Systems | D1 | Forced - Immediate | 2023 | Gas | GG | 850 | Combined Cycle Block | NPCC | Summer | 13.6233 | 12.2 | 1 | 1 | 5079-Other combustor problems B | D1-Forced - Immediate | 850-Combined Cycle Block
5079 | Other combustor problems B | Gas Turbine | Fuel; Ignition; and Combustion Systems | D1 | Forced - Immediate | 2023 | Gas | GG | 850 | Combined Cycle Block | SERC | Summer | 21205.5826 | 1121 | 1 | 1 | 5079-Other combustor problems B | D1-Forced - Immediate | 850-Combined Cycle Block
5079 | Other combustor problems B | Gas Turbine | Fuel; Ignition; and Combustion Systems | U1 | Forced - Immediate | 2023 | Gas | GG | 850 | Combined Cycle Block | WECC | Off-Peak | 38 | 38 | 1 | 1 | 5079-Other combustor problems B | U1-Forced - Immediate | 850-Combined Cycle Block
5079 | Other combustor problems B | Gas Turbine | Fuel; Ignition; and Combustion Systems | U1 | Forced - Immediate | 2023 | Gas | GG | 850 | Combined Cycle Block | WECC | Off-Peak | 516.4665 | 244 | 1 | 1 | 5079-Other combustor problems B | U1-Forced - Immediate | 850-Combined Cycle Block
5079 | Other combustor problems B | Gas Turbine | Fuel; Ignition; and Combustion Systems | U1 | Forced - Immediate | 2023 | Gas | GG | 850 | Combined Cycle Block | SERC | Off-Peak | 8445.0666 | 176 | 1 | 1 | 5079-Other combustor problems B | U1-Forced - Immediate | 850-Combined Cycle Block
5079 | Other combustor problems B | Gas Turbine | Fuel; Ignition; and Combustion Systems | D1 | Forced - Immediate | 2023 | Gas | GG | 850 | Combined Cycle Block | SERC | Winter | 9641.7999 | 291 | 1 | 1 | 5079-Other combustor problems B | D1-Forced - Immediate | 850-Combined Cycle Block
5079 | Other combustor problems B | Gas Turbine | Fuel; Ignition; and Combustion Systems | D1 | Forced - Immediate | 2023 | Gas | GG | 850 | Combined Cycle Block | RFC | Summer | 87.2 | 10.9 | 1 | 1 | 5079-Other combustor problems B | D1-Forced - Immediate | 850-Combined Cycle Block
5079 | Other combustor problems B | Gas Turbine | Fuel; Ignition; and Combustion Systems | D1 | Forced - Immediate | 2023 | Gas | GG | 850 | Combined Cycle Block | SERC | Summer | 2305.6332 | 526 | 1 | 1 | 5079-Other combustor problems B | D1-Forced - Immediate | 850-Combined Cycle Block
5079 | Other combustor problems B | Gas Turbine | Fuel; Ignition; and Combustion Systems | U1 | Forced - Immediate | 2023 | Gas | GG | 850 | Combined Cycle Block | NPCC | Summer | 109.1998 | 234 | 1 | 1 | 5079-Other combustor problems B | U1-Forced - Immediate | 850-Combined Cycle Block
5079 | Other combustor problems B | Gas Turbine | Fuel; Ignition; and Combustion Systems | D1 | Forced - Immediate | 2023 | Gas | GG | 850 | Combined Cycle Block | SERC | Summer | 19140 | 696 | 1 | 1 | 5079-Other combustor problems B | D1-Forced - Immediate | 850-Combined Cycle Block
5079 | Other combustor problems B | Gas Turbine | Fuel; Ignition; and Combustion Systems | D1 | Forced - Immediate | 2023 | Gas | GG | 850 | Combined Cycle Block | RFC | Winter | 6.8583 | 82.3 | 1 | 1 | 5079-Other combustor problems B | D1-Forced - Immediate | 850-Combined Cycle Block
5079 | Other combustor problems B | Gas Turbine | Fuel; Ignition; and Combustion Systems | U1 | Forced - Immediate | 2023 | Gas | GG | 850 | Combined Cycle Block | TRE | Winter | 491.3332 | 268 | 1 | 1 | 5079-Other combustor problems B | U1-Forced - Immediate | 850-Combined Cycle Block
5079 | Other combustor problems B | Gas Turbine | Fuel; Ignition; and Combustion Systems | D1 | Forced - Immediate | 2023 | Gas | GG | 850 | Combined Cycle Block | TRE | Off-Peak | 949.3998 | 282 | 1 | 1 | 5079-Other combustor problems B | D1-Forced - Immediate | 850-Combined Cycle Block
5079 | Other combustor problems B | Gas Turbine | Fuel; Ignition; and Combustion Systems | U1 | Forced - Immediate | 2023 | Gas | GG | 850 | Combined Cycle Block | SERC | Off-Peak | 13204.95 | 151 | 1 | 1 | 5079-Other combustor problems B | U1-Forced - Immediate | 850-Combined Cycle Block
5079 | Other combustor problems B | Gas Turbine | Fuel; Ignition; and Combustion Systems | D1 | Forced - Immediate | 2023 | Gas | GG | 850 | Combined Cycle Block | NPCC | Summer | 384.285 | 232.9 | 1 | 1 | 5079-Other combustor problems B | D1-Forced - Immediate | 850-Combined Cycle Block
5079 | Other combustor problems B | Gas Turbine | Fuel; Ignition; and Combustion Systems | D1 | Forced - Immediate | 2023 | Gas | GG | 850 | Combined Cycle Block | RFC | Summer | 3406.6997 | 489 | 1 | 1 | 5079-Other combustor problems B | D1-Forced - Immediate | 850-Combined Cycle Block
5079 | Other combustor problems B | Gas Turbine | Fuel; Ignition; and Combustion Systems | U1 | Forced - Immediate | 2023 | Gas | GG | 850 | Combined Cycle Block | TRE | Off-Peak | 249.5998 | 234 | 1 | 1 | 5079-Other combustor problems B | U1-Forced - Immediate | 850-Combined Cycle Block
5079 | Other combustor problems B | Gas Turbine | Fuel; Ignition; and Combustion Systems | U1 | Forced - Immediate | 2023 | Gas | GG | 850 | Combined Cycle Block | WECC | Off-Peak | 658.5998 | 267 | 1 | 1 | 5079-Other combustor problems B | U1-Forced - Immediate | 850-Combined Cycle Block
5079 | Other combustor problems B | Gas Turbine | Fuel; Ignition; and Combustion Systems | D1 | Forced - Immediate | 2023 | Gas | GG | 850 | Combined Cycle Block | SERC | Summer | 383.4833 | 133 | 1 | 1 | 5079-Other combustor problems B | D1-Forced - Immediate | 850-Combined Cycle Block
5079 | Other combustor problems B | Gas Turbine | Fuel; Ignition; and Combustion Systems | D1 | Forced - Immediate | 2023 | Gas | GG | 850 | Combined Cycle Block | SERC | Summer | 23598 | 1026 | 1 | 1 | 5079-Other combustor problems B | D1-Forced - Immediate | 850-Combined Cycle Block
5079 | Other combustor problems B | Gas Turbine | Fuel; Ignition; and Combustion Systems | D1 | Forced - Immediate | 2023 | Gas | GG | 850 | Combined Cycle Block | RFC | Winter | 44.5233 | 70.3 | 1 | 1 | 5079-Other combustor problems B | D1-Forced - Immediate | 850-Combined Cycle Block
5079 | Other combustor problems B | Gas Turbine | Fuel; Ignition; and Combustion Systems | D1 | Forced - Immediate | 2023 | Gas | GG | 850 | Combined Cycle Block | SERC | Winter | 52.6999 | 186 | 1 | 1 | 5079-Other combustor problems B | D1-Forced - Immediate | 850-Combined Cycle Block
5079 | Other combustor problems B | Gas Turbine | Fuel; Ignition; and Combustion Systems | U1 | Forced - Immediate | 2023 | Gas | GG | 850 | Combined Cycle Block | TRE | Off-Peak | 1016.6 | 221 | 1 | 1 | 5079-Other combustor problems B | U1-Forced - Immediate | 850-Combined Cycle Block
5079 | Other combustor problems B | Gas Turbine | Fuel; Ignition; and Combustion Systems | D1 | Forced - Immediate | 2023 | Gas | GG | 851 | CC GT units | MRO | Winter | 440.7467 | 12.8 | 1 | 1 | 5079-Other combustor problems B | D1-Forced - Immediate | 851-CC GT units
5079 | Other combustor problems B | Gas Turbine | Fuel; Ignition; and Combustion Systems | U1 | Forced - Immediate | 2023 | Gas | GG | 851 | CC GT units | TRE | Off-Peak | 150.1666 | 170 | 1 | 1 | 5079-Other combustor problems B | U1-Forced - Immediate | 851-CC GT units
5079 | Other combustor problems B | Gas Turbine | Fuel; Ignition; and Combustion Systems | U1 | Forced - Immediate | 2023 | Gas | GG | 851 | CC GT units | TRE | Summer | 146.3 | 154 | 1 | 1 | 5079-Other combustor problems B | U1-Forced - Immediate | 851-CC GT units
5079 | Other combustor problems B | Gas Turbine | Fuel; Ignition; and Combustion Systems | U1 | Forced - Immediate | 2023 | Gas | GG | 851 | CC GT units | SERC | Summer | 55586.3999 | 342 | 1 | 1 | 5079-Other combustor problems B | U1-Forced - Immediate | 851-CC GT units
5079 | Other combustor problems B | Gas Turbine | Fuel; Ignition; and Combustion Systems | U3 | Forced - Postponed | 2023 | Gas | GG | 851 | CC GT units | NPCC | Summer | 3731.2499 | 225 | 1 | 1 | 5079-Other combustor problems B | U3-Forced - Postponed | 851-CC GT units
5079 | Other combustor problems B | Gas Turbine | Fuel; Ignition; and Combustion Systems | SF | Startup Failure | 2023 | Gas | GG | 851 | CC GT units | MRO | Winter | 47.5999 | 204 | 1 | 1 | 5079-Other combustor problems B | SF-Startup Failure | 851-CC GT units
5079 | Other combustor problems B | Gas Turbine | Fuel; Ignition; and Combustion Systems | U1 | Forced - Immediate | 2023 | Gas | GG | 851 | CC GT units | TRE | Off-Peak | 144.5 | 170 | 1 | 1 | 5079-Other combustor problems B | U1-Forced - Immediate | 851-CC GT units
5079 | Other combustor problems B | Gas Turbine | Fuel; Ignition; and Combustion Systems | U1 | Forced - Immediate | 2023 | Gas | GG | 851 | CC GT units | TRE | Off-Peak | 337.3332 | 176 | 1 | 1 | 5079-Other combustor problems B | U1-Forced - Immediate | 851-CC GT units
5079 | Other combustor problems B | Gas Turbine | Fuel; Ignition; and Combustion Systems | U1 | Forced - Immediate | 2023 | Gas | GG | 851 | CC GT units | TRE | Summer | 141.1666 | 154 | 1 | 3 | 5079-Other combustor problems B | U1-Forced - Immediate | 851-CC GT units
5079 | Other combustor problems B | Gas Turbine | Fuel; Ignition; and Combustion Systems | U1 | Forced - Immediate | 2023 | Gas | GG | 851 | CC GT units | WECC | Winter | 173.9999 | 180 | 1 | 1 | 5079-Other combustor problems B | U1-Forced - Immediate | 851-CC GT units
5079 | Other combustor problems B | Gas Turbine | Fuel; Ignition; and Combustion Systems | U1 | Forced - Immediate | 2023 | Gas | GG | 851 | CC GT units | MRO | Winter | 642.8332 | 203 | 1 | 1 | 5079-Other combustor problems B | U1-Forced - Immediate | 851-CC GT units
5079 | Other combustor problems B | Gas Turbine | Fuel; Ignition; and Combustion Systems | U1 | Forced - Immediate | 2023 | Gas | GG | 851 | CC GT units | RFC | Off-Peak | 314.325 | 49.5 | 1 | 1 | 5079-Other combustor problems B | U1-Forced - Immediate | 851-CC GT units
5079 | Other combustor problems B | Gas Turbine | Fuel; Ignition; and Combustion Systems | U1 | Forced - Immediate | 2023 | Gas | GG | 851 | CC GT units | WECC | Off-Peak | 948.75 | 57.5 | 1 | 1 | 5079-Other combustor problems B | U1-Forced - Immediate | 851-CC GT units
5079 | Other combustor problems B | Gas Turbine | Fuel; Ignition; and Combustion Systems | U1 | Forced - Immediate | 2023 | Gas | GG | 851 | CC GT units | TRE | Summer | 128.3333 | 154 | 1 | 1 | 5079-Other combustor problems B | U1-Forced - Immediate | 851-CC GT units
5079 | Other combustor problems B | Gas Turbine | Fuel; Ignition; and Combustion Systems | U1 | Forced - Immediate | 2023 | Gas | GG | 851 | CC GT units | TRE | Summer | 139.4 | 164 | 1 | 1 | 5079-Other combustor problems B | U1-Forced - Immediate | 851-CC GT units
5079 | Other combustor problems B | Gas Turbine | Fuel; Ignition; and Combustion Systems | U1 | Forced - Immediate | 2023 | Gas | GG | 851 | CC GT units | TRE | Summer | 143.7333 | 154 | 1 | 1 | 5079-Other combustor problems B | U1-Forced - Immediate | 851-CC GT units
5079 | Other combustor problems B | Gas Turbine | Fuel; Ignition; and Combustion Systems | U1 | Forced - Immediate | 2023 | Gas | GG | 851 | CC GT units | WECC | Winter | 59.004 | 80.46 | 1 | 1 | 5079-Other combustor problems B | U1-Forced - Immediate | 851-CC GT units
5079 | Other combustor problems B | Gas Turbine | Fuel; Ignition; and Combustion Systems | U2 | Forced - Delayed | 2023 | Gas | GG | 851 | CC GT units | SERC | Off-Peak | 2173.6 | 143 | 1 | 1 | 5079-Other combustor problems B | U2-Forced - Delayed | 851-CC GT units
5079 | Other combustor problems B | Gas Turbine | Fuel; Ignition; and Combustion Systems | SF | Startup Failure | 2023 | Gas | GG | 851 | CC GT units | NPCC | Off-Peak | 26.7165 | 229 | 1 | 1 | 5079-Other combustor problems B | SF-Startup Failure | 851-CC GT units
5079 | Other combustor problems B | Gas Turbine | Fuel; Ignition; and Combustion Systems | U1 | Forced - Immediate | 2023 | Gas | GG | 851 | CC GT units | WECC | Off-Peak | 11655.9 | 162 | 1 | 1 | 5079-Other combustor problems B | U1-Forced - Immediate | 851-CC GT units
5079 | Other combustor problems B | Gas Turbine | Fuel; Ignition; and Combustion Systems | U1 | Forced - Immediate | 2023 | Gas | GG | 851 | CC GT units | TRE | Summer | 128 | 160 | 1 | 1 | 5079-Other combustor problems B | U1-Forced - Immediate | 851-CC GT units
5079 | Other combustor problems B | Gas Turbine | Fuel; Ignition; and Combustion Systems | U1 | Forced - Immediate | 2023 | Gas | GG | 851 | CC GT units | TRE | Summer | 161.7 | 154 | 1 | 1 | 5079-Other combustor problems B | U1-Forced - Immediate | 851-CC GT units
5079 | Other combustor problems B | Gas Turbine | Fuel; Ignition; and Combustion Systems | U1 | Forced - Immediate | 2023 | Gas | GG | 851 | CC GT units | TRE | Winter | 158.9999 | 180 | 1 | 2 | 5079-Other combustor problems B | U1-Forced - Immediate | 851-CC GT units
5079 | Other combustor problems B | Gas Turbine | Fuel; Ignition; and Combustion Systems | U1 | Forced - Immediate | 2023 | Gas | GG | 851 | CC GT units | TRE | Winter | 160.7666 | 182 | 1 | 1 | 5079-Other combustor problems B | U1-Forced - Immediate | 851-CC GT units
5079 | Other combustor problems B | Gas Turbine | Fuel; Ignition; and Combustion Systems | U1 | Forced - Immediate | 2023 | Gas | GG | 851 | CC GT units | TRE | Winter | 169.8666 | 182 | 1 | 1 | 5079-Other combustor problems B | U1-Forced - Immediate | 851-CC GT units
5079 | Other combustor problems B | Gas Turbine | Fuel; Ignition; and Combustion Systems | D1 | Forced - Immediate | 2023 | Gas | GG | 851 | CC GT units | TRE | Summer | 2350.8333 | 62 | 1 | 1 | 5079-Other combustor problems B | D1-Forced - Immediate | 851-CC GT units
5079 | Other combustor problems B | Gas Turbine | Fuel; Ignition; and Combustion Systems | D1 | Forced - Immediate | 2023 | Gas | GG | 851 | CC GT units | MRO | Winter | 118.8333 | 6.2 | 1 | 1 | 5079-Other combustor problems B | D1-Forced - Immediate | 851-CC GT units
5079 | Other combustor problems B | Gas Turbine | Fuel; Ignition; and Combustion Systems | D1 | Forced - Immediate | 2023 | Gas | GG | 851 | CC GT units | MRO | Winter | 312.68 | 2.4 | 1 | 1 | 5079-Other combustor problems B | D1-Forced - Immediate | 851-CC GT units
5079 | Other combustor problems B | Gas Turbine | Fuel; Ignition; and Combustion Systems | SF | Startup Failure | 2023 | Gas | GG | 851 | CC GT units | NPCC | Off-Peak | 22.9 | 229 | 1 | 1 | 5079-Other combustor problems B | SF-Startup Failure | 851-CC GT units
5079 | Other combustor problems B | Gas Turbine | Fuel; Ignition; and Combustion Systems | SF | Startup Failure | 2023 | Gas | GG | 851 | CC GT units | WECC | Off-Peak | 198.3999 | 186 | 1 | 1 | 5079-Other combustor problems B | SF-Startup Failure | 851-CC GT units
5079 | Other combustor problems B | Gas Turbine | Fuel; Ignition; and Combustion Systems | U1 | Forced - Immediate | 2023 | Gas | GG | 851 | CC GT units | RFC | Off-Peak | 102.8999 | 126 | 1 | 1 | 5079-Other combustor problems B | U1-Forced - Immediate | 851-CC GT units
5079 | Other combustor problems B | Gas Turbine | Fuel; Ignition; and Combustion Systems | U1 | Forced - Immediate | 2023 | Gas | GG | 851 | CC GT units | TRE | Off-Peak | 140.8 | 176 | 1 | 1 | 5079-Other combustor problems B | U1-Forced - Immediate | 851-CC GT units
5079 | Other combustor problems B | Gas Turbine | Fuel; Ignition; and Combustion Systems | U1 | Forced - Immediate | 2023 | Gas | GG | 851 | CC GT units | TRE | Off-Peak | 19120.88 | 209.2 | 1 | 1 | 5079-Other combustor problems B | U1-Forced - Immediate | 851-CC GT units
5079 | Other combustor problems B | Gas Turbine | Fuel; Ignition; and Combustion Systems | U1 | Forced - Immediate | 2023 | Gas | GG | 851 | CC GT units | TRE | Summer | 148.4999 | 162 | 1 | 1 | 5079-Other combustor problems B | U1-Forced - Immediate | 851-CC GT units
5079 | Other combustor problems B | Gas Turbine | Fuel; Ignition; and Combustion Systems | U1 | Forced - Immediate | 2023 | Gas | GG | 851 | CC GT units | TRE | Winter | 20.9999 | 180 | 1 | 1 | 5079-Other combustor problems B | U1-Forced - Immediate | 851-CC GT units
5079 | Other combustor problems B | Gas Turbine | Fuel; Ignition; and Combustion Systems | U1 | Forced - Immediate | 2023 | Gas | GG | 851 | CC GT units | TRE | Winter | 1296 | 162 | 1 | 1 | 5079-Other combustor problems B | U1-Forced - Immediate | 851-CC GT units
5079 | Other combustor problems B | Gas Turbine | Fuel; Ignition; and Combustion Systems | U2 | Forced - Delayed | 2023 | Gas | GG | 851 | CC GT units | SERC | Off-Peak | 123.9332 | 143 | 1 | 1 | 5079-Other combustor problems B | U2-Forced - Delayed | 851-CC GT units
5079 | Other combustor problems B | Gas Turbine | Fuel; Ignition; and Combustion Systems | D1 | Forced - Immediate | 2023 | Gas | GG | 851 | CC GT units | SERC | Off-Peak | 139.0666 | 29.8 | 1 | 1 | 5079-Other combustor problems B | D1-Forced - Immediate | 851-CC GT units
5079 | Other combustor problems B | Gas Turbine | Fuel; Ignition; and Combustion Systems | D1 | Forced - Immediate | 2023 | Gas | GG | 851 | CC GT units | MRO | Summer | 1286.3333 | 10 | 1 | 1 | 5079-Other combustor problems B | D1-Forced - Immediate | 851-CC GT units
5079 | Other combustor problems B | Gas Turbine | Fuel; Ignition; and Combustion Systems | D1 | Forced - Immediate | 2023 | Gas | GG | 851 | CC GT units | NPCC | Winter | 10304.2333 | 91 | 1 | 1 | 5079-Other combustor problems B | D1-Forced - Immediate | 851-CC GT units
5079 | Other combustor problems B | Gas Turbine | Fuel; Ignition; and Combustion Systems | U1 | Forced - Immediate | 2023 | Gas | GG | 851 | CC GT units | TRE | Off-Peak | 151.2 | 168 | 1 | 1 | 5079-Other combustor problems B | U1-Forced - Immediate | 851-CC GT units
5079 | Other combustor problems B | Gas Turbine | Fuel; Ignition; and Combustion Systems | U1 | Forced - Immediate | 2023 | Gas | GG | 851 | CC GT units | SERC | Off-Peak | 3960 | 400 | 1 | 1 | 5079-Other combustor problems B | U1-Forced - Immediate | 851-CC GT units
5079 | Other combustor problems B | Gas Turbine | Fuel; Ignition; and Combustion Systems | U1 | Forced - Immediate | 2023 | Gas | GG | 851 | CC GT units | TRE | Off-Peak | 11385.1916 | 155.5 | 1 | 1 | 5079-Other combustor problems B | U1-Forced - Immediate | 851-CC GT units
5079 | Other combustor problems B | Gas Turbine | Fuel; Ignition; and Combustion Systems | U1 | Forced - Immediate | 2023 | Gas | GG | 851 | CC GT units | TRE | Summer | 164.2666 | 154 | 1 | 1 | 5079-Other combustor problems B | U1-Forced - Immediate | 851-CC GT units
5079 | Other combustor problems B | Gas Turbine | Fuel; Ignition; and Combustion Systems | U1 | Forced - Immediate | 2023 | Gas | GG | 851 | CC GT units | SERC | Summer | 798.0332 | 269 | 1 | 1 | 5079-Other combustor problems B | U1-Forced - Immediate | 851-CC GT units
5079 | Other combustor problems B | Gas Turbine | Fuel; Ignition; and Combustion Systems | D1 | Forced - Immediate | 2023 | Gas | GG | 851 | CC GT units | TRE | Summer | 3450.3 | 62 | 1 | 1 | 5079-Other combustor problems B | D1-Forced - Immediate | 851-CC GT units
5079 | Other combustor problems B | Gas Turbine | Fuel; Ignition; and Combustion Systems | SF | Startup Failure | 2023 | Gas | GG | 851 | CC GT units | NPCC | Off-Peak | 34.35 | 229 | 1 | 1 | 5079-Other combustor problems B | SF-Startup Failure | 851-CC GT units
5079 | Other combustor problems B | Gas Turbine | Fuel; Ignition; and Combustion Systems | U1 | Forced - Immediate | 2023 | Gas | GG | 851 | CC GT units | TRE | Off-Peak | 155.7 | 173 | 1 | 1 | 5079-Other combustor problems B | U1-Forced - Immediate | 851-CC GT units
5079 | Other combustor problems B | Gas Turbine | Fuel; Ignition; and Combustion Systems | U1 | Forced - Immediate | 2023 | Gas | GG | 851 | CC GT units | TRE | Off-Peak | 288.3999 | 168 | 1 | 1 | 5079-Other combustor problems B | U1-Forced - Immediate | 851-CC GT units
5079 | Other combustor problems B | Gas Turbine | Fuel; Ignition; and Combustion Systems | U1 | Forced - Immediate | 2023 | Gas | GG | 851 | CC GT units | TRE | Off-Peak | 4368.1305 | 73.89 | 1 | 1 | 5079-Other combustor problems B | U1-Forced - Immediate | 851-CC GT units
5079 | Other combustor problems B | Gas Turbine | Fuel; Ignition; and Combustion Systems | U1 | Forced - Immediate | 2023 | Gas | GG | 851 | CC GT units | TRE | Summer | 6348.0333 | 157 | 1 | 1 | 5079-Other combustor problems B | U1-Forced - Immediate | 851-CC GT units
5079 | Other combustor problems B | Gas Turbine | Fuel; Ignition; and Combustion Systems | SF | Startup Failure | 2023 | Gas | GG | 851 | CC GT units | SERC | Summer | 690.2 | 238 | 1 | 1 | 5079-Other combustor problems B | SF-Startup Failure | 851-CC GT units
5079 | Other combustor problems B | Gas Turbine | Fuel; Ignition; and Combustion Systems | U1 | Forced - Immediate | 2023 | Gas | GG | 851 | CC GT units | SERC | Off-Peak | 165.7065 | 191.2 | 1 | 1 | 5079-Other combustor problems B | U1-Forced - Immediate | 851-CC GT units
5079 | Other combustor problems B | Gas Turbine | Fuel; Ignition; and Combustion Systems | U1 | Forced - Immediate | 2023 | Gas | GG | 851 | CC GT units | TRE | Off-Peak | 10509.6849 | 156.9 | 1 | 1 | 5079-Other combustor problems B | U1-Forced - Immediate | 851-CC GT units
5079 | Other combustor problems B | Gas Turbine | Fuel; Ignition; and Combustion Systems | D1 | Forced - Immediate | 2023 | Gas | GG | 851 | CC GT units | TRE | Off-Peak | 1585.7665 | 226 | 1 | 1 | 5079-Other combustor problems B | D1-Forced - Immediate | 851-CC GT units
5079 | Other combustor problems B | Gas Turbine | Fuel; Ignition; and Combustion Systems | U1 | Forced - Immediate | 2023 | Gas | GG | 851 | CC GT units | TRE | Summer | 177.1 | 154 | 1 | 1 | 5079-Other combustor problems B | U1-Forced - Immediate | 851-CC GT units
5079 | Other combustor problems B | Gas Turbine | Fuel; Ignition; and Combustion Systems | U1 | Forced - Immediate | 2023 | Gas | GG | 851 | CC GT units | TRE | Winter | 164.9999 | 180 | 1 | 1 | 5079-Other combustor problems B | U1-Forced - Immediate | 851-CC GT units
5079 | Other combustor problems B | Gas Turbine | Fuel; Ignition; and Combustion Systems | U1 | Forced - Immediate | 2023 | Gas | GG | 851 | CC GT units | TRE | Winter | 7462.7999 | 162 | 1 | 1 | 5079-Other combustor problems B | U1-Forced - Immediate | 851-CC GT units
5079 | Other combustor problems B | Gas Turbine | Fuel; Ignition; and Combustion Systems | D1 | Forced - Immediate | 2023 | Gas | GG | 851 | CC GT units | MRO | Off-Peak | 4835.1653 | 19.73 | 1 | 1 | 5079-Other combustor problems B | D1-Forced - Immediate | 851-CC GT units
5079 | Other combustor problems B | Gas Turbine | Fuel; Ignition; and Combustion Systems | U1 | Forced - Immediate | 2023 | Gas | GG | 851 | CC GT units | SERC | Off-Peak | 1776.7666 | 151 | 1 | 1 | 5079-Other combustor problems B | U1-Forced - Immediate | 851-CC GT units
5079 | Other combustor problems B | Gas Turbine | Fuel; Ignition; and Combustion Systems | U1 | Forced - Immediate | 2023 | Gas | GG | 851 | CC GT units | WECC | Summer | 6.4166 | 55 | 1 | 1 | 5079-Other combustor problems B | U1-Forced - Immediate | 851-CC GT units
5079 | Other combustor problems B | Gas Turbine | Fuel; Ignition; and Combustion Systems | U1 | Forced - Immediate | 2023 | Gas | GG | 851 | CC GT units | WECC | Summer | 27.5 | 55 | 1 | 1 | 5079-Other combustor problems B | U1-Forced - Immediate | 851-CC GT units
5079 | Other combustor problems B | Gas Turbine | Fuel; Ignition; and Combustion Systems | U1 | Forced - Immediate | 2023 | Gas | GG | 851 | CC GT units | WECC | Summer | 96.5333 | 181 | 1 | 1 | 5079-Other combustor problems B | U1-Forced - Immediate | 851-CC GT units
5079 | Other combustor problems B | Gas Turbine | Fuel; Ignition; and Combustion Systems | U1 | Forced - Immediate | 2023 | Gas | GG | 851 | CC GT units | TRE | Winter | 171.95 | 181 | 1 | 1 | 5079-Other combustor problems B | U1-Forced - Immediate | 851-CC GT units
5079 | Other combustor problems B | Gas Turbine | Fuel; Ignition; and Combustion Systems | U1 | Forced - Immediate | 2023 | Gas | GG | 851 | CC GT units | SERC | Off-Peak | 5634.9999 | 172.5 | 1 | 1 | 5079-Other combustor problems B | U1-Forced - Immediate | 851-CC GT units
5079 | Other combustor problems B | Gas Turbine | Fuel; Ignition; and Combustion Systems | U1 | Forced - Immediate | 2023 | Gas | GG | 851 | CC GT units | TRE | Summer | 154 | 154 | 1 | 2 | 5079-Other combustor problems B | U1-Forced - Immediate | 851-CC GT units
5079 | Other combustor problems B | Gas Turbine | Fuel; Ignition; and Combustion Systems | D1 | Forced - Immediate | 2023 | Gas | GG | 851 | CC GT units | MRO | Off-Peak | 238 | 34 | 1 | 1 | 5079-Other combustor problems B | D1-Forced - Immediate | 851-CC GT units
5079 | Other combustor problems B | Gas Turbine | Fuel; Ignition; and Combustion Systems | U1 | Forced - Immediate | 2023 | Gas | GG | 851 | CC GT units | NPCC | Summer | 461.25 | 225 | 1 | 1 | 5079-Other combustor problems B | U1-Forced - Immediate | 851-CC GT units
5079 | Other combustor problems B | Gas Turbine | Fuel; Ignition; and Combustion Systems | U1 | Forced - Immediate | 2023 | Gas | GG | 851 | CC GT units | RFC | Winter | 27.2999 | 126 | 1 | 1 | 5079-Other combustor problems B | U1-Forced - Immediate | 851-CC GT units
5079 | Other combustor problems B | Gas Turbine | Fuel; Ignition; and Combustion Systems | U1 | Forced - Immediate | 2023 | Gas | GG | 851 | CC GT units | TRE | Winter | 163.8 | 182 | 1 | 1 | 5079-Other combustor problems B | U1-Forced - Immediate | 851-CC GT units
5079 | Other combustor problems B | Gas Turbine | Fuel; Ignition; and Combustion Systems | U1 | Forced - Immediate | 2023 | Gas | GG | 851 | CC GT units | MRO | Winter | 332.9166 | 85 | 1 | 1 | 5079-Other combustor problems B | U1-Forced - Immediate | 851-CC GT units
5079 | Other combustor problems B | Gas Turbine | Fuel; Ignition; and Combustion Systems | D1 | Forced - Immediate | 2023 | Gas | GG | 851 | CC GT units | SERC | Off-Peak | 159.1333 | 31 | 1 | 1 | 5079-Other combustor problems B | D1-Forced - Immediate | 851-CC GT units
5079 | Other combustor problems B | Gas Turbine | Fuel; Ignition; and Combustion Systems | D1 | Forced - Immediate | 2023 | Gas | GG | 851 | CC GT units | MRO | Off-Peak | 4550.888 | 18.57 | 1 | 1 | 5079-Other combustor problems B | D1-Forced - Immediate | 851-CC GT units
5079 | Other combustor problems B | Gas Turbine | Fuel; Ignition; and Combustion Systems | D1 | Forced - Immediate | 2023 | Gas | GG | 851 | CC GT units | MRO | Winter | 299.57 | 8.7 | 1 | 1 | 5079-Other combustor problems B | D1-Forced - Immediate | 851-CC GT units
5079 | Other combustor problems B | Gas Turbine | Fuel; Ignition; and Combustion Systems | U1 | Forced - Immediate | 2023 | Gas | GG | 851 | CC GT units | WECC | Off-Peak | 83.4666 | 156.5 | 1 | 1 | 5079-Other combustor problems B | U1-Forced - Immediate | 851-CC GT units
5079 | Other combustor problems B | Gas Turbine | Fuel; Ignition; and Combustion Systems | U1 | Forced - Immediate | 2023 | Gas | GG | 851 | CC GT units | TRE | Summer | 133.4666 | 154 | 1 | 1 | 5079-Other combustor problems B | U1-Forced - Immediate | 851-CC GT units
5079 | Other combustor problems B | Gas Turbine | Fuel; Ignition; and Combustion Systems | U1 | Forced - Immediate | 2023 | Gas | GG | 851 | CC GT units | MRO | Summer | 449.9832 | 203 | 1 | 1 | 5079-Other combustor problems B | U1-Forced - Immediate | 851-CC GT units
5079 | Other combustor problems B | Gas Turbine | Fuel; Ignition; and Combustion Systems | U1 | Forced - Immediate | 2023 | Gas | GG | 851 | CC GT units | MRO | Winter | 302.3999 | 162 | 1 | 1 | 5079-Other combustor problems B | U1-Forced - Immediate | 851-CC GT units
5079 | Other combustor problems B | Gas Turbine | Fuel; Ignition; and Combustion Systems | U1 | Forced - Immediate | 2023 | Gas | GG | 851 | CC GT units | SERC | Off-Peak | 111247.95 | 191 | 1 | 1 | 5079-Other combustor problems B | U1-Forced - Immediate | 851-CC GT units
5079 | Other combustor problems B | Gas Turbine | Fuel; Ignition; and Combustion Systems | U1 | Forced - Immediate | 2023 | Gas | GG | 851 | CC GT units | TRE | Summer | 156.5666 | 154 | 1 | 2 | 5079-Other combustor problems B | U1-Forced - Immediate | 851-CC GT units
5079 | Other combustor problems B | Gas Turbine | Fuel; Ignition; and Combustion Systems | U1 | Forced - Immediate | 2023 | Gas | GG | 851 | CC GT units | TRE | Winter | 130.4332 | 182 | 1 | 1 | 5079-Other combustor problems B | U1-Forced - Immediate | 851-CC GT units
5079 | Other combustor problems B | Gas Turbine | Fuel; Ignition; and Combustion Systems | U1 | Forced - Immediate | 2023 | Gas | GG | 851 | CC GT units | TRE | Winter | 354.9 | 182 | 1 | 1 | 5079-Other combustor problems B | U1-Forced - Immediate | 851-CC GT units
5079 | Other combustor problems B | Gas Turbine | Fuel; Ignition; and Combustion Systems | D1 | Forced - Immediate | 2023 | Gas | GG | 852 | CC steam units | SERC | Off-Peak | 1425.875 | 152.5 | 1 | 1 | 5079-Other combustor problems B | D1-Forced - Immediate | 852-CC steam units
5079 | Other combustor problems B | Gas Turbine | Fuel; Ignition; and Combustion Systems | D1 | Forced - Immediate | 2023 | Gas | GG | 852 | CC steam units | WECC | Off-Peak | 8391.7666 | 118 | 1 | 1 | 5079-Other combustor problems B | D1-Forced - Immediate | 852-CC steam units
5079 | Other combustor problems B | Gas Turbine | Fuel; Ignition; and Combustion Systems | D1 | Forced - Immediate | 2023 | Waste Heat | WH | 852 | CC steam units | TRE | Off-Peak | 79.05 | 93 | 1 | 1 | 5079-Other combustor problems B | D1-Forced - Immediate | 852-CC steam units
5079 | Other combustor problems B | Gas Turbine | Fuel; Ignition; and Combustion Systems | D1 | Forced - Immediate | 2023 | Waste Heat | WH | 852 | CC steam units | MRO | Off-Peak | 698.1666 | 142 | 1 | 1 | 5079-Other combustor problems B | D1-Forced - Immediate | 852-CC steam units
5079 | Other combustor problems B | Gas Turbine | Fuel; Ignition; and Combustion Systems | D1 | Forced - Immediate | 2023 | Waste Heat | WH | 852 | CC steam units | TRE | Summer | 93.5333 | 92 | 1 | 1 | 5079-Other combustor problems B | D1-Forced - Immediate | 852-CC steam units
5079 | Other combustor problems B | Gas Turbine | Fuel; Ignition; and Combustion Systems | D1 | Forced - Immediate | 2023 | Waste Heat | WH | 852 | CC steam units | TRE | Winter | 2282.0166 | 269 | 1 | 1 | 5079-Other combustor problems B | D1-Forced - Immediate | 852-CC steam units
5079 | Other combustor problems B | Gas Turbine | Fuel; Ignition; and Combustion Systems | D1 | Forced - Immediate | 2023 | Gas | GG | 852 | CC steam units | SERC | Off-Peak | 2734.8333 | 152.5 | 1 | 1 | 5079-Other combustor problems B | D1-Forced - Immediate | 852-CC steam units
5079 | Other combustor problems B | Gas Turbine | Fuel; Ignition; and Combustion Systems | D1 | Forced - Immediate | 2023 | Waste Heat | WH | 852 | CC steam units | TRE | Off-Peak | 2899.6725 | 49.05 | 1 | 1 | 5079-Other combustor problems B | D1-Forced - Immediate | 852-CC steam units
5079 | Other combustor problems B | Gas Turbine | Fuel; Ignition; and Combustion Systems | D1 | Forced - Immediate | 2023 | Waste Heat | WH | 852 | CC steam units | TRE | Summer | 90.4833 | 89 | 1 | 1 | 5079-Other combustor problems B | D1-Forced - Immediate | 852-CC steam units
5079 | Other combustor problems B | Gas Turbine | Fuel; Ignition; and Combustion Systems | D1 | Forced - Immediate | 2023 | Waste Heat | WH | 852 | CC steam units | MRO | Winter | 414.8332 | 131 | 1 | 1 | 5079-Other combustor problems B | D1-Forced - Immediate | 852-CC steam units
5079 | Other combustor problems B | Gas Turbine | Fuel; Ignition; and Combustion Systems | D1 | Forced - Immediate | 2023 | Waste Heat | WH | 852 | CC steam units | TRE | Summer | 76.6666 | 92 | 1 | 1 | 5079-Other combustor problems B | D1-Forced - Immediate | 852-CC steam units
5079 | Other combustor problems B | Gas Turbine | Fuel; Ignition; and Combustion Systems | D1 | Forced - Immediate | 2023 | Waste Heat | WH | 852 | CC steam units | TRE | Winter | 85.6833 | 97 | 1 | 2 | 5079-Other combustor problems B | D1-Forced - Immediate | 852-CC steam units
5079 | Other combustor problems B | Gas Turbine | Fuel; Ignition; and Combustion Systems | D1 | Forced - Immediate | 2023 | Waste Heat | WH | 852 | CC steam units | TRE | Winter | 191.1 | 98 | 1 | 1 | 5079-Other combustor problems B | D1-Forced - Immediate | 852-CC steam units
5079 | Other combustor problems B | Gas Turbine | Fuel; Ignition; and Combustion Systems | D1 | Forced - Immediate | 2023 | Gas | GG | 852 | CC steam units | SERC | Summer | 465.7666 | 157 | 1 | 1 | 5079-Other combustor problems B | D1-Forced - Immediate | 852-CC steam units
5079 | Other combustor problems B | Gas Turbine | Fuel; Ignition; and Combustion Systems | D1 | Forced - Immediate | 2023 | Waste Heat | WH | 852 | CC steam units | WECC | Off-Peak | 53.6 | 100.5 | 1 | 1 | 5079-Other combustor problems B | D1-Forced - Immediate | 852-CC steam units
5079 | Other combustor problems B | Gas Turbine | Fuel; Ignition; and Combustion Systems | D1 | Forced - Immediate | 2023 | Waste Heat | WH | 852 | CC steam units | TRE | Summer | 79.2 | 99 | 1 | 1 | 5079-Other combustor problems B | D1-Forced - Immediate | 852-CC steam units
5079 | Other combustor problems B | Gas Turbine | Fuel; Ignition; and Combustion Systems | D1 | Forced - Immediate | 2023 | Waste Heat | WH | 852 | CC steam units | TRE | Winter | 91.4666 | 98 | 1 | 1 | 5079-Other combustor problems B | D1-Forced - Immediate | 852-CC steam units
5079 | Other combustor problems B | Gas Turbine | Fuel; Ignition; and Combustion Systems | U1 | Forced - Immediate | 2023 | Waste Heat | WH | 852 | CC steam units | SERC | Off-Peak | 960 | 75 | 1 | 1 | 5079-Other combustor problems B | U1-Forced - Immediate | 852-CC steam units
5079 | Other combustor problems B | Gas Turbine | Fuel; Ignition; and Combustion Systems | U3 | Forced - Postponed | 2023 | Waste Heat | WH | 852 | CC steam units | NPCC | Summer | 2142 | 120 | 1 | 1 | 5079-Other combustor problems B | U3-Forced - Postponed | 852-CC steam units
5079 | Other combustor problems B | Gas Turbine | Fuel; Ignition; and Combustion Systems | D1 | Forced - Immediate | 2023 | Waste Heat | WH | 852 | CC steam units | RFC | Off-Peak | 49.4083 | 60.5 | 1 | 1 | 5079-Other combustor problems B | D1-Forced - Immediate | 852-CC steam units
5079 | Other combustor problems B | Gas Turbine | Fuel; Ignition; and Combustion Systems | D1 | Forced - Immediate | 2023 | Waste Heat | WH | 852 | CC steam units | TRE | Summer | 87.4 | 92 | 1 | 1 | 5079-Other combustor problems B | D1-Forced - Immediate | 852-CC steam units
5079 | Other combustor problems B | Gas Turbine | Fuel; Ignition; and Combustion Systems | D1 | Forced - Immediate | 2023 | Waste Heat | WH | 852 | CC steam units | TRE | Summer | 7682.3333 | 190 | 1 | 1 | 5079-Other combustor problems B | D1-Forced - Immediate | 852-CC steam units
5079 | Other combustor problems B | Gas Turbine | Fuel; Ignition; and Combustion Systems | D1 | Forced - Immediate | 2023 | Waste Heat | WH | 852 | CC steam units | TRE | Winter | 5574.0666 | 121 | 1 | 1 | 5079-Other combustor problems B | D1-Forced - Immediate | 852-CC steam units
5079 | Other combustor problems B | Gas Turbine | Fuel; Ignition; and Combustion Systems | U1 | Forced - Immediate | 2023 | Waste Heat | WH | 852 | CC steam units | TRE | Winter | 20.6499 | 177 | 1 | 1 | 5079-Other combustor problems B | U1-Forced - Immediate | 852-CC steam units
5079 | Other combustor problems B | Gas Turbine | Fuel; Ignition; and Combustion Systems | D1 | Forced - Immediate | 2023 | Gas | GG | 852 | CC steam units | TRE | Off-Peak | 1698.0332 | 242 | 1 | 1 | 5079-Other combustor problems B | D1-Forced - Immediate | 852-CC steam units
5079 | Other combustor problems B | Gas Turbine | Fuel; Ignition; and Combustion Systems | D1 | Forced - Immediate | 2023 | Gas | GG | 852 | CC steam units | SERC | Summer | 26655.4666 | 164 | 1 | 1 | 5079-Other combustor problems B | D1-Forced - Immediate | 852-CC steam units
5079 | Other combustor problems B | Gas Turbine | Fuel; Ignition; and Combustion Systems | D1 | Forced - Immediate | 2023 | Waste Heat | WH | 852 | CC steam units | TRE | Off-Peak | 11202.1499 | 153 | 1 | 1 | 5079-Other combustor problems B | D1-Forced - Immediate | 852-CC steam units
5079 | Other combustor problems B | Gas Turbine | Fuel; Ignition; and Combustion Systems | D1 | Forced - Immediate | 2023 | Waste Heat | WH | 852 | CC steam units | SERC | Off-Peak | 70476.45 | 121 | 1 | 1 | 5079-Other combustor problems B | D1-Forced - Immediate | 852-CC steam units
5079 | Other combustor problems B | Gas Turbine | Fuel; Ignition; and Combustion Systems | D1 | Forced - Immediate | 2023 | Waste Heat | WH | 852 | CC steam units | TRE | Summer | 81.2666 | 92 | 1 | 1 | 5079-Other combustor problems B | D1-Forced - Immediate | 852-CC steam units
5079 | Other combustor problems B | Gas Turbine | Fuel; Ignition; and Combustion Systems | D1 | Forced - Immediate | 2023 | Waste Heat | WH | 852 | CC steam units | TRE | Summer | 89 | 89 | 1 | 2 | 5079-Other combustor problems B | D1-Forced - Immediate | 852-CC steam units
5079 | Other combustor problems B | Gas Turbine | Fuel; Ignition; and Combustion Systems | D1 | Forced - Immediate | 2023 | Waste Heat | WH | 852 | CC steam units | TRE | Winter | 2438.9332 | 269 | 1 | 1 | 5079-Other combustor problems B | D1-Forced - Immediate | 852-CC steam units
5079 | Other combustor problems B | Gas Turbine | Fuel; Ignition; and Combustion Systems | U1 | Forced - Immediate | 2023 | Waste Heat | WH | 852 | CC steam units | TRE | Summer | 232.3332 | 170 | 1 | 1 | 5079-Other combustor problems B | U1-Forced - Immediate | 852-CC steam units
5079 | Other combustor problems B | Gas Turbine | Fuel; Ignition; and Combustion Systems | U1 | Forced - Immediate | 2023 | Waste Heat | WH | 852 | CC steam units | TRE | Winter | 204.7 | 178 | 1 | 1 | 5079-Other combustor problems B | U1-Forced - Immediate | 852-CC steam units
5079 | Other combustor problems B | Gas Turbine | Fuel; Ignition; and Combustion Systems | D1 | Forced - Immediate | 2023 | Waste Heat | WH | 852 | CC steam units | TRE | Summer | 93.45 | 89 | 1 | 1 | 5079-Other combustor problems B | D1-Forced - Immediate | 852-CC steam units
5079 | Other combustor problems B | Gas Turbine | Fuel; Ignition; and Combustion Systems | D1 | Forced - Immediate | 2023 | Waste Heat | WH | 852 | CC steam units | MRO | Summer | 290.3832 | 131 | 1 | 1 | 5079-Other combustor problems B | D1-Forced - Immediate | 852-CC steam units
5079 | Other combustor problems B | Gas Turbine | Fuel; Ignition; and Combustion Systems | D1 | Forced - Immediate | 2023 | Waste Heat | WH | 852 | CC steam units | MRO | Winter | 1308.4667 | 38 | 1 | 1 | 5079-Other combustor problems B | D1-Forced - Immediate | 852-CC steam units
5079 | Other combustor problems B | Gas Turbine | Fuel; Ignition; and Combustion Systems | D1 | Forced - Immediate | 2023 | Waste Heat | WH | 852 | CC steam units | TRE | Winter | 11.3166 | 97 | 1 | 1 | 5079-Other combustor problems B | D1-Forced - Immediate | 852-CC steam units
5079 | Other combustor problems B | Gas Turbine | Fuel; Ignition; and Combustion Systems | D1 | Forced - Immediate | 2023 | Waste Heat | WH | 852 | CC steam units | MRO | Winter | 30.5666 | 131 | 1 | 1 | 5079-Other combustor problems B | D1-Forced - Immediate | 852-CC steam units
5079 | Other combustor problems B | Gas Turbine | Fuel; Ignition; and Combustion Systems | D1 | Forced - Immediate | 2023 | Waste Heat | WH | 852 | CC steam units | TRE | Winter | 86.5666 | 98 | 1 | 1 | 5079-Other combustor problems B | D1-Forced - Immediate | 852-CC steam units
5079 | Other combustor problems B | Gas Turbine | Fuel; Ignition; and Combustion Systems | D1 | Forced - Immediate | 2023 | Waste Heat | WH | 852 | CC steam units | TRE | Summer | 79.7333 | 92 | 1 | 1 | 5079-Other combustor problems B | D1-Forced - Immediate | 852-CC steam units
5079 | Other combustor problems B | Gas Turbine | Fuel; Ignition; and Combustion Systems | D1 | Forced - Immediate | 2023 | Waste Heat | WH | 852 | CC steam units | TRE | Summer | 81.5833 | 89 | 1 | 2 | 5079-Other combustor problems B | D1-Forced - Immediate | 852-CC steam units
5079 | Other combustor problems B | Gas Turbine | Fuel; Ignition; and Combustion Systems | D1 | Forced - Immediate | 2023 | Waste Heat | WH | 852 | CC steam units | TRE | Summer | 84.3333 | 92 | 1 | 1 | 5079-Other combustor problems B | D1-Forced - Immediate | 852-CC steam units
5079 | Other combustor problems B | Gas Turbine | Fuel; Ignition; and Combustion Systems | D1 | Forced - Immediate | 2023 | Waste Heat | WH | 852 | CC steam units | RFC | Winter | 13.1083 | 60.5 | 1 | 1 | 5079-Other combustor problems B | D1-Forced - Immediate | 852-CC steam units
5079 | Other combustor problems B | Gas Turbine | Fuel; Ignition; and Combustion Systems | D1 | Forced - Immediate | 2023 | Waste Heat | WH | 852 | CC steam units | TRE | Winter | 70.2333 | 98 | 1 | 1 | 5079-Other combustor problems B | D1-Forced - Immediate | 852-CC steam units
5079 | Other combustor problems B | Gas Turbine | Fuel; Ignition; and Combustion Systems | D1 | Forced - Immediate | 2023 | Waste Heat | WH | 852 | CC steam units | MRO | Winter | 16334.1499 | 147 | 1 | 1 | 5079-Other combustor problems B | D1-Forced - Immediate | 852-CC steam units
5079 | Other combustor problems B | Gas Turbine | Fuel; Ignition; and Combustion Systems | U1 | Forced - Immediate | 2023 | Waste Heat | WH | 852 | CC steam units | TRE | Off-Peak | 533.5999 | 174 | 1 | 1 | 5079-Other combustor problems B | U1-Forced - Immediate | 852-CC steam units
5079 | Other combustor problems B | Gas Turbine | Fuel; Ignition; and Combustion Systems | D1 | Forced - Immediate | 2023 | Waste Heat | WH | 852 | CC steam units | TRE | Off-Peak | 76 | 95 | 1 | 1 | 5079-Other combustor problems B | D1-Forced - Immediate | 852-CC steam units
5079 | Other combustor problems B | Gas Turbine | Fuel; Ignition; and Combustion Systems | D1 | Forced - Immediate | 2023 | Waste Heat | WH | 852 | CC steam units | MRO | Off-Peak | 5391.4667 | 22 | 1 | 1 | 5079-Other combustor problems B | D1-Forced - Immediate | 852-CC steam units
5079 | Other combustor problems B | Gas Turbine | Fuel; Ignition; and Combustion Systems | D1 | Forced - Immediate | 2023 | Waste Heat | WH | 852 | CC steam units | TRE | Summer | 94.9333 | 89 | 1 | 1 | 5079-Other combustor problems B | D1-Forced - Immediate | 852-CC steam units
5079 | Other combustor problems B | Gas Turbine | Fuel; Ignition; and Combustion Systems | D1 | Forced - Immediate | 2023 | Waste Heat | WH | 852 | CC steam units | TRE | Summer | 2654.1666 | 70 | 1 | 1 | 5079-Other combustor problems B | D1-Forced - Immediate | 852-CC steam units
5079 | Other combustor problems B | Gas Turbine | Fuel; Ignition; and Combustion Systems | D1 | Forced - Immediate | 2023 | Waste Heat | WH | 852 | CC steam units | TRE | Summer | 3895.5 | 70 | 1 | 1 | 5079-Other combustor problems B | D1-Forced - Immediate | 852-CC steam units
5079 | Other combustor problems B | Gas Turbine | Fuel; Ignition; and Combustion Systems | D1 | Forced - Immediate | 2023 | Waste Heat | WH | 852 | CC steam units | TRE | Winter | 88.9166 | 97 | 1 | 1 | 5079-Other combustor problems B | D1-Forced - Immediate | 852-CC steam units
5079 | Other combustor problems B | Gas Turbine | Fuel; Ignition; and Combustion Systems | D1 | Forced - Immediate | 2023 | Waste Heat | WH | 852 | CC steam units | TRE | Winter | 94.05 | 99 | 1 | 1 | 5079-Other combustor problems B | D1-Forced - Immediate | 852-CC steam units
5079 | Other combustor problems B | Gas Turbine | Fuel; Ignition; and Combustion Systems | D1 | Forced - Immediate | 2023 | Gas | GG | 852 | CC steam units | MRO | Summer | 1286.3333 | 10 | 1 | 1 | 5079-Other combustor problems B | D1-Forced - Immediate | 852-CC steam units
5079 | Other combustor problems B | Gas Turbine | Fuel; Ignition; and Combustion Systems | D1 | Forced - Immediate | 2023 | Waste Heat | WH | 852 | CC steam units | WECC | Summer | 65.6 | 123 | 1 | 1 | 5079-Other combustor problems B | D1-Forced - Immediate | 852-CC steam units
5079 | Other combustor problems B | Gas Turbine | Fuel; Ignition; and Combustion Systems | D1 | Forced - Immediate | 2023 | Waste Heat | WH | 852 | CC steam units | WECC | Off-Peak | 330 | 20 | 1 | 1 | 5079-Other combustor problems B | D1-Forced - Immediate | 852-CC steam units
5079 | Other combustor problems B | Gas Turbine | Fuel; Ignition; and Combustion Systems | D1 | Forced - Immediate | 2023 | Waste Heat | WH | 852 | CC steam units | TRE | Winter | 88.2 | 98 | 1 | 1 | 5079-Other combustor problems B | D1-Forced - Immediate | 852-CC steam units
5079 | Other combustor problems B | Gas Turbine | Fuel; Ignition; and Combustion Systems | U1 | Forced - Immediate | 2023 | Waste Heat | WH | 852 | CC steam units | TRE | Off-Peak | 736.9166 | 185 | 1 | 1 | 5079-Other combustor problems B | U1-Forced - Immediate | 852-CC steam units
5079 | Other combustor problems B | Gas Turbine | Fuel; Ignition; and Combustion Systems | D1 | Forced - Immediate | 2023 | Gas | GG | 852 | CC steam units | RFC | Off-Peak | 193.3875 | 47.75 | 1 | 1 | 5079-Other combustor problems B | D1-Forced - Immediate | 852-CC steam units
5079 | Other combustor problems B | Gas Turbine | Fuel; Ignition; and Combustion Systems | D1 | Forced - Immediate | 2023 | Gas | GG | 852 | CC steam units | WECC | Summer | 545.8999 | 159 | 1 | 1 | 5079-Other combustor problems B | D1-Forced - Immediate | 852-CC steam units
5079 | Other combustor problems B | Gas Turbine | Fuel; Ignition; and Combustion Systems | D1 | Forced - Immediate | 2023 | Waste Heat | WH | 852 | CC steam units | TRE | Off-Peak | 82.15 | 93 | 1 | 1 | 5079-Other combustor problems B | D1-Forced - Immediate | 852-CC steam units
5079 | Other combustor problems B | Gas Turbine | Fuel; Ignition; and Combustion Systems | D1 | Forced - Immediate | 2023 | Waste Heat | WH | 852 | CC steam units | TRE | Off-Peak | 92.7 | 103 | 1 | 1 | 5079-Other combustor problems B | D1-Forced - Immediate | 852-CC steam units
5079 | Other combustor problems B | Gas Turbine | Fuel; Ignition; and Combustion Systems | D1 | Forced - Immediate | 2023 | Waste Heat | WH | 852 | CC steam units | TRE | Off-Peak | 159.8 | 94 | 1 | 1 | 5079-Other combustor problems B | D1-Forced - Immediate | 852-CC steam units
5079 | Other combustor problems B | Gas Turbine | Fuel; Ignition; and Combustion Systems | D1 | Forced - Immediate | 2023 | Waste Heat | WH | 852 | CC steam units | TRE | Summer | 77.35 | 91 | 1 | 1 | 5079-Other combustor problems B | D1-Forced - Immediate | 852-CC steam units
5079 | Other combustor problems B | Gas Turbine | Fuel; Ignition; and Combustion Systems | D1 | Forced - Immediate | 2023 | Waste Heat | WH | 852 | CC steam units | MRO | Winter | 517.5 | 27 | 1 | 1 | 5079-Other combustor problems B | D1-Forced - Immediate | 852-CC steam units
5079 | Other combustor problems B | Gas Turbine | Fuel; Ignition; and Combustion Systems | U1 | Forced - Immediate | 2023 | Gas | GG | 861 | CoG GT units | TRE | Off-Peak | 2392 | 92 | 1 | 1 | 5079-Other combustor problems B | U1-Forced - Immediate | 861-CoG GT units
5079 | Other combustor problems B | Gas Turbine | Fuel; Ignition; and Combustion Systems | U1 | Forced - Immediate | 2023 | Gas | GG | 861 | CoG GT units | TRE | Off-Peak | 11660.2999 | 102 | 1 | 1 | 5079-Other combustor problems B | U1-Forced - Immediate | 861-CoG GT units
5079 | Other combustor problems B | Gas Turbine | Fuel; Ignition; and Combustion Systems | D1 | Forced - Immediate | 2023 | Waste Heat | WH | 862 | CoG steam units | TRE | Winter | 51.2333 | 58 | 1 | 1 | 5079-Other combustor problems B | D1-Forced - Immediate | 862-CoG steam units
5079 | Other combustor problems B | Gas Turbine | Fuel; Ignition; and Combustion Systems | D1 | Forced - Immediate | 2023 | Waste Heat | WH | 862 | CoG steam units | TRE | Off-Peak | 1508 | 58 | 1 | 1 | 5079-Other combustor problems B | D1-Forced - Immediate | 862-CoG steam units
5080 | High pressure shaft C | Gas Turbine | Turbine | U1 | Forced - Immediate | 2023 | Gas | GG | 300 | Gas Turbine/Jet Engine (Simple Cycle Operation) | RFC | Off-Peak | 752.25 | 51 | 1 | 1 | 5080-High pressure shaft C | U1-Forced - Immediate | 300-Gas Turbine/Jet Engine (Simple Cycle Operation)
5080 | High pressure shaft C | Gas Turbine | Turbine | U1 | Forced - Immediate | 2023 | Gas | GG | 300 | Gas Turbine/Jet Engine (Simple Cycle Operation) | WECC | Summer | 458.3333 | 100 | 1 | 1 | 5080-High pressure shaft C | U1-Forced - Immediate | 300-Gas Turbine/Jet Engine (Simple Cycle Operation)
5080 | High pressure shaft C | Gas Turbine | Turbine | D1 | Forced - Immediate | 2023 | Gas | GG | 300 | Gas Turbine/Jet Engine (Simple Cycle Operation) | RFC | Off-Peak | 18697.5 | 25 | 1 | 1 | 5080-High pressure shaft C | D1-Forced - Immediate | 300-Gas Turbine/Jet Engine (Simple Cycle Operation)
5080 | High pressure shaft C | Gas Turbine | Turbine | D1 | Forced - Immediate | 2023 | Gas | GG | 300 | Gas Turbine/Jet Engine (Simple Cycle Operation) | MRO | Summer | 27.4417 | 18.5 | 1 | 1 | 5080-High pressure shaft C | D1-Forced - Immediate | 300-Gas Turbine/Jet Engine (Simple Cycle Operation)
5080 | High pressure shaft C | Gas Turbine | Turbine | D1 | Forced - Immediate | 2023 | Gas | GG | 300 | Gas Turbine/Jet Engine (Simple Cycle Operation) | RFC | Off-Peak | 2924.5833 | 25 | 1 | 1 | 5080-High pressure shaft C | D1-Forced - Immediate | 300-Gas Turbine/Jet Engine (Simple Cycle Operation)
5080 | High pressure shaft C | Gas Turbine | Turbine | U1 | Forced - Immediate | 2023 | Gas | GG | 850 | Combined Cycle Block | SERC | Off-Peak | 36689.7666 | 258.5 | 1 | 1 | 5080-High pressure shaft C | U1-Forced - Immediate | 850-Combined Cycle Block
5080 | High pressure shaft C | Gas Turbine | Turbine | D1 | Forced - Immediate | 2023 | Gas | GG | 850 | Combined Cycle Block | RFC | Summer | 39.555 | 52.74 | 1 | 1 | 5080-High pressure shaft C | D1-Forced - Immediate | 850-Combined Cycle Block
5080 | High pressure shaft C | Gas Turbine | Turbine | U1 | Forced - Immediate | 2023 | Gas | GG | 851 | CC GT units | WECC | Off-Peak | 1226.6666 | 160 | 1 | 1 | 5080-High pressure shaft C | U1-Forced - Immediate | 851-CC GT units
5080 | High pressure shaft C | Gas Turbine | Turbine | U1 | Forced - Immediate | 2023 | Gas | GG | 851 | CC GT units | TRE | Off-Peak | 13723.5199 | 156.9 | 1 | 1 | 5080-High pressure shaft C | U1-Forced - Immediate | 851-CC GT units
5081 | High pressure bearings D | Gas Turbine | Turbine | U1 | Forced - Immediate | 2023 | Gas | GG | 300 | Gas Turbine/Jet Engine (Simple Cycle Operation) | SERC | Summer | 33.5833 | 65 | 1 | 1 | 5081-High pressure bearings D | U1-Forced - Immediate | 300-Gas Turbine/Jet Engine (Simple Cycle Operation)
5081 | High pressure bearings D | Gas Turbine | Turbine | U1 | Forced - Immediate | 2023 | Gas | GG | 300 | Gas Turbine/Jet Engine (Simple Cycle Operation) | TRE | Summer | 20164.0833 | 45.5 | 1 | 1 | 5081-High pressure bearings D | U1-Forced - Immediate | 300-Gas Turbine/Jet Engine (Simple Cycle Operation)
5081 | High pressure bearings D | Gas Turbine | Turbine | D1 | Forced - Immediate | 2023 | Gas | GG | 300 | Gas Turbine/Jet Engine (Simple Cycle Operation) | MRO | Summer | 4.5 | 27 | 1 | 1 | 5081-High pressure bearings D | D1-Forced - Immediate | 300-Gas Turbine/Jet Engine (Simple Cycle Operation)
5081 | High pressure bearings D | Gas Turbine | Turbine | U1 | Forced - Immediate | 2023 | Gas | GG | 300 | Gas Turbine/Jet Engine (Simple Cycle Operation) | SERC | Off-Peak | 35.75 | 65 | 1 | 1 | 5081-High pressure bearings D | U1-Forced - Immediate | 300-Gas Turbine/Jet Engine (Simple Cycle Operation)
5081 | High pressure bearings D | Gas Turbine | Turbine | U1 | Forced - Immediate | 2023 | Gas | GG | 300 | Gas Turbine/Jet Engine (Simple Cycle Operation) | MRO | Off-Peak | 2908.5 | 63 | 1 | 1 | 5081-High pressure bearings D | U1-Forced - Immediate | 300-Gas Turbine/Jet Engine (Simple Cycle Operation)
5081 | High pressure bearings D | Gas Turbine | Turbine | U1 | Forced - Immediate | 2023 | Gas | GG | 300 | Gas Turbine/Jet Engine (Simple Cycle Operation) | MRO | Off-Peak | 4236.75 | 63 | 1 | 1 | 5081-High pressure bearings D | U1-Forced - Immediate | 300-Gas Turbine/Jet Engine (Simple Cycle Operation)
5081 | High pressure bearings D | Gas Turbine | Turbine | U1 | Forced - Immediate | 2023 | Gas | GG | 300 | Gas Turbine/Jet Engine (Simple Cycle Operation) | SERC | Summer | 41.1666 | 65 | 1 | 1 | 5081-High pressure bearings D | U1-Forced - Immediate | 300-Gas Turbine/Jet Engine (Simple Cycle Operation)
5081 | High pressure bearings D | Gas Turbine | Turbine | SF | Startup Failure | 2023 | Gas | GG | 300 | Gas Turbine/Jet Engine (Simple Cycle Operation) | SERC | Off-Peak | 666.0499 | 231 | 1 | 1 | 5081-High pressure bearings D | SF-Startup Failure | 300-Gas Turbine/Jet Engine (Simple Cycle Operation)
5081 | High pressure bearings D | Gas Turbine | Turbine | U1 | Forced - Immediate | 2023 | Gas | GG | 300 | Gas Turbine/Jet Engine (Simple Cycle Operation) | RFC | Summer | 12653.3333 | 16 | 1 | 1 | 5081-High pressure bearings D | U1-Forced - Immediate | 300-Gas Turbine/Jet Engine (Simple Cycle Operation)
5081 | High pressure bearings D | Gas Turbine | Turbine | U1 | Forced - Immediate | 2023 | Gas | GG | 300 | Gas Turbine/Jet Engine (Simple Cycle Operation) | RFC | Off-Peak | 103.8266 | 119.8 | 1 | 1 | 5081-High pressure bearings D | U1-Forced - Immediate | 300-Gas Turbine/Jet Engine (Simple Cycle Operation)
5081 | High pressure bearings D | Gas Turbine | Turbine | D1 | Forced - Immediate | 2023 | Gas | GG | 300 | Gas Turbine/Jet Engine (Simple Cycle Operation) | MRO | Summer | 21 | 28 | 1 | 1 | 5081-High pressure bearings D | D1-Forced - Immediate | 300-Gas Turbine/Jet Engine (Simple Cycle Operation)
5081 | High pressure bearings D | Gas Turbine | Turbine | U1 | Forced - Immediate | 2023 | Gas | GG | 300 | Gas Turbine/Jet Engine (Simple Cycle Operation) | MRO | Off-Peak | 1122.4 | 61 | 1 | 1 | 5081-High pressure bearings D | U1-Forced - Immediate | 300-Gas Turbine/Jet Engine (Simple Cycle Operation)
5081 | High pressure bearings D | Gas Turbine | Turbine | D1 | Forced - Immediate | 2023 | Gas | GG | 800 | Miscellaneous | RFC | Off-Peak | 4608.4 | 164 | 1 | 1 | 5081-High pressure bearings D | D1-Forced - Immediate | 800-Miscellaneous
5081 | High pressure bearings D | Gas Turbine | Turbine | D1 | Forced - Immediate | 2023 | Gas | GG | 850 | Combined Cycle Block | WECC | Winter | 20 | 40 | 1 | 1 | 5081-High pressure bearings D | D1-Forced - Immediate | 850-Combined Cycle Block
5081 | High pressure bearings D | Gas Turbine | Turbine | U1 | Forced - Immediate | 2023 | Gas | GG | 850 | Combined Cycle Block | MRO | Summer | 2683.4041 | 253.55 | 1 | 1 | 5081-High pressure bearings D | U1-Forced - Immediate | 850-Combined Cycle Block
5081 | High pressure bearings D | Gas Turbine | Turbine | U1 | Forced - Immediate | 2023 | Gas | GG | 851 | CC GT units | WECC | Off-Peak | 60.35 | 71 | 1 | 1 | 5081-High pressure bearings D | U1-Forced - Immediate | 851-CC GT units
5081 | High pressure bearings D | Gas Turbine | Turbine | SF | Startup Failure | 2023 | Gas | GG | 851 | CC GT units | SERC | Summer | 904.0666 | 191 | 1 | 1 | 5081-High pressure bearings D | SF-Startup Failure | 851-CC GT units
5081 | High pressure bearings D | Gas Turbine | Turbine | U1 | Forced - Immediate | 2023 | Gas | GG | 851 | CC GT units | SERC | Off-Peak | 1815.7532 | 189.8 | 1 | 1 | 5081-High pressure bearings D | U1-Forced - Immediate | 851-CC GT units
5081 | High pressure bearings D | Gas Turbine | Turbine | D1 | Forced - Immediate | 2023 | Gas | GG | 852 | CC steam units | SERC | Summer | 1647.1999 | 348 | 1 | 1 | 5081-High pressure bearings D | D1-Forced - Immediate | 852-CC steam units
5081 | High pressure bearings D | Gas Turbine | Turbine | D1 | Forced - Immediate | 2023 | Waste Heat | WH | 852 | CC steam units | RFC | Winter | 3772.8166 | 143 | 1 | 1 | 5081-High pressure bearings D | D1-Forced - Immediate | 852-CC steam units
5081 | High pressure bearings D | Gas Turbine | Turbine | D1 | Forced - Immediate | 2023 | Gas | GG | 852 | CC steam units | WECC | Off-Peak | 38.25 | 45 | 1 | 1 | 5081-High pressure bearings D | D1-Forced - Immediate | 852-CC steam units
5081 | High pressure bearings D | Gas Turbine | Turbine | U1 | Forced - Immediate | 2023 | Gas | GG | 860 | Co-generator Block | SERC | Winter | 34796.6666 | 100 | 1 | 1 | 5081-High pressure bearings D | U1-Forced - Immediate | 860-Co-generator Block
5082 | High pressure blades/buckets A | Gas Turbine | Turbine | U1 | Forced - Immediate | 2023 | Gas | GG | 300 | Gas Turbine/Jet Engine (Simple Cycle Operation) | TRE | Off-Peak | 37085.9666 | 46 | 1 | 1 | 5082-High pressure blades/buckets A | U1-Forced - Immediate | 300-Gas Turbine/Jet Engine (Simple Cycle Operation)
5082 | High pressure blades/buckets A | Gas Turbine | Turbine | U1 | Forced - Immediate | 2023 | Gas | GG | 300 | Gas Turbine/Jet Engine (Simple Cycle Operation) | NPCC | Winter | 2646567.45 | 333 | 1 | 1 | 5082-High pressure blades/buckets A | U1-Forced - Immediate | 300-Gas Turbine/Jet Engine (Simple Cycle Operation)
5082 | High pressure blades/buckets A | Gas Turbine | Turbine | D1 | Forced - Immediate | 2023 | Gas | GG | 300 | Gas Turbine/Jet Engine (Simple Cycle Operation) | WECC | Winter | 0 | 0 | 1 | 1 | 5082-High pressure blades/buckets A | D1-Forced - Immediate | 300-Gas Turbine/Jet Engine (Simple Cycle Operation)
5082 | High pressure blades/buckets A | Gas Turbine | Turbine | D1 | Forced - Immediate | 2023 | Gas | GG | 300 | Gas Turbine/Jet Engine (Simple Cycle Operation) | SERC | Winter | 14136 | 19 | 1 | 1 | 5082-High pressure blades/buckets A | D1-Forced - Immediate | 300-Gas Turbine/Jet Engine (Simple Cycle Operation)
5082 | High pressure blades/buckets A | Gas Turbine | Turbine | U1 | Forced - Immediate | 2023 | Gas | GG | 300 | Gas Turbine/Jet Engine (Simple Cycle Operation) | SERC | Winter | 316.03 | 185.9 | 1 | 1 | 5082-High pressure blades/buckets A | U1-Forced - Immediate | 300-Gas Turbine/Jet Engine (Simple Cycle Operation)
5082 | High pressure blades/buckets A | Gas Turbine | Turbine | U1 | Forced - Immediate | 2023 | Gas | GG | 300 | Gas Turbine/Jet Engine (Simple Cycle Operation) | WECC | Off-Peak | 4727.8 | 42 | 1 | 1 | 5082-High pressure blades/buckets A | U1-Forced - Immediate | 300-Gas Turbine/Jet Engine (Simple Cycle Operation)
5082 | High pressure blades/buckets A | Gas Turbine | Turbine | U1 | Forced - Immediate | 2023 | Gas | GG | 300 | Gas Turbine/Jet Engine (Simple Cycle Operation) | TRE | Off-Peak | 10563.9233 | 45.1 | 1 | 1 | 5082-High pressure blades/buckets A | U1-Forced - Immediate | 300-Gas Turbine/Jet Engine (Simple Cycle Operation)
5082 | High pressure blades/buckets A | Gas Turbine | Turbine | U1 | Forced - Immediate | 2023 | Gas | GG | 300 | Gas Turbine/Jet Engine (Simple Cycle Operation) | MRO | Summer | 106960.7 | 47.9 | 1 | 1 | 5082-High pressure blades/buckets A | U1-Forced - Immediate | 300-Gas Turbine/Jet Engine (Simple Cycle Operation)
5082 | High pressure blades/buckets A | Gas Turbine | Turbine | D1 | Forced - Immediate | 2023 | Gas | GG | 300 | Gas Turbine/Jet Engine (Simple Cycle Operation) | SERC | Winter | 26904 | 19 | 1 | 1 | 5082-High pressure blades/buckets A | D1-Forced - Immediate | 300-Gas Turbine/Jet Engine (Simple Cycle Operation)
5082 | High pressure blades/buckets A | Gas Turbine | Turbine | U1 | Forced - Immediate | 2023 | Oil | DI | 300 | Gas Turbine/Jet Engine (Simple Cycle Operation) | RFC | Winter | 473040 | 54 | 1 | 1 | 5082-High pressure blades/buckets A | U1-Forced - Immediate | 300-Gas Turbine/Jet Engine (Simple Cycle Operation)
5082 | High pressure blades/buckets A | Gas Turbine | Turbine | U1 | Forced - Immediate | 2023 | Gas | GG | 300 | Gas Turbine/Jet Engine (Simple Cycle Operation) | SERC | Off-Peak | 1727 | 157 | 1 | 1 | 5082-High pressure blades/buckets A | U1-Forced - Immediate | 300-Gas Turbine/Jet Engine (Simple Cycle Operation)
5082 | High pressure blades/buckets A | Gas Turbine | Turbine | U1 | Forced - Immediate | 2023 | Gas | GG | 300 | Gas Turbine/Jet Engine (Simple Cycle Operation) | MRO | Off-Peak | 96177.0999 | 76.2 | 1 | 1 | 5082-High pressure blades/buckets A | U1-Forced - Immediate | 300-Gas Turbine/Jet Engine (Simple Cycle Operation)
5082 | High pressure blades/buckets A | Gas Turbine | Turbine | U1 | Forced - Immediate | 2023 | Gas | GG | 300 | Gas Turbine/Jet Engine (Simple Cycle Operation) | RFC | Summer | 6148.925 | 33.5 | 1 | 1 | 5082-High pressure blades/buckets A | U1-Forced - Immediate | 300-Gas Turbine/Jet Engine (Simple Cycle Operation)
5082 | High pressure blades/buckets A | Gas Turbine | Turbine | U1 | Forced - Immediate | 2023 | Gas | GG | 850 | Combined Cycle Block | MRO | Summer | 152807.833 | 530 | 1 | 1 | 5082-High pressure blades/buckets A | U1-Forced - Immediate | 850-Combined Cycle Block
5082 | High pressure blades/buckets A | Gas Turbine | Turbine | U1 | Forced - Immediate | 2023 | Gas | GG | 850 | Combined Cycle Block | RFC | Off-Peak | 4350.3329 | 620 | 1 | 1 | 5082-High pressure blades/buckets A | U1-Forced - Immediate | 850-Combined Cycle Block
5082 | High pressure blades/buckets A | Gas Turbine | Turbine | U1 | Forced - Immediate | 2023 | Gas | GG | 851 | CC GT units | WECC | Winter | 46190.975 | 156.5 | 1 | 1 | 5082-High pressure blades/buckets A | U1-Forced - Immediate | 851-CC GT units
5082 | High pressure blades/buckets A | Gas Turbine | Turbine | U1 | Forced - Immediate | 2023 | Gas | GG | 851 | CC GT units | TRE | Summer | 6772.6999 | 157.2 | 1 | 1 | 5082-High pressure blades/buckets A | U1-Forced - Immediate | 851-CC GT units
5082 | High pressure blades/buckets A | Gas Turbine | Turbine | U1 | Forced - Immediate | 2023 | Gas | GG | 851 | CC GT units | TRE | Summer | 7563.3999 | 78 | 1 | 1 | 5082-High pressure blades/buckets A | U1-Forced - Immediate | 851-CC GT units
5082 | High pressure blades/buckets A | Gas Turbine | Turbine | D1 | Forced - Immediate | 2023 | Gas | GG | 852 | CC steam units | TRE | Summer | 6419.4166 | 149 | 1 | 1 | 5082-High pressure blades/buckets A | D1-Forced - Immediate | 852-CC steam units
5083 | High pressure nozzles/vanes A | Gas Turbine | Turbine | U1 | Forced - Immediate | 2023 | Gas | GG | 300 | Gas Turbine/Jet Engine (Simple Cycle Operation) | SERC | Off-Peak | 267204.6666 | 87.8 | 1 | 1 | 5083-High pressure nozzles/vanes A | U1-Forced - Immediate | 300-Gas Turbine/Jet Engine (Simple Cycle Operation)
5083 | High pressure nozzles/vanes A | Gas Turbine | Turbine | D1 | Forced - Immediate | 2023 | Gas | GG | 300 | Gas Turbine/Jet Engine (Simple Cycle Operation) | SERC | Summer | 4416 | 2 | 1 | 1 | 5083-High pressure nozzles/vanes A | D1-Forced - Immediate | 300-Gas Turbine/Jet Engine (Simple Cycle Operation)
5083 | High pressure nozzles/vanes A | Gas Turbine | Turbine | U1 | Forced - Immediate | 2023 | Gas | GG | 300 | Gas Turbine/Jet Engine (Simple Cycle Operation) | MRO | Off-Peak | 8809.5583 | 45.5 | 1 | 1 | 5083-High pressure nozzles/vanes A | U1-Forced - Immediate | 300-Gas Turbine/Jet Engine (Simple Cycle Operation)
5083 | High pressure nozzles/vanes A | Gas Turbine | Turbine | U1 | Forced - Immediate | 2023 | Gas | GG | 300 | Gas Turbine/Jet Engine (Simple Cycle Operation) | SERC | Off-Peak | 25826.04 | 21.6 | 1 | 1 | 5083-High pressure nozzles/vanes A | U1-Forced - Immediate | 300-Gas Turbine/Jet Engine (Simple Cycle Operation)
5083 | High pressure nozzles/vanes A | Gas Turbine | Turbine | D1 | Forced - Immediate | 2023 | Gas | GG | 300 | Gas Turbine/Jet Engine (Simple Cycle Operation) | MRO | Off-Peak | 9.0417 | 15.5 | 1 | 1 | 5083-High pressure nozzles/vanes A | D1-Forced - Immediate | 300-Gas Turbine/Jet Engine (Simple Cycle Operation)
5083 | High pressure nozzles/vanes A | Gas Turbine | Turbine | U1 | Forced - Immediate | 2023 | Gas | GG | 300 | Gas Turbine/Jet Engine (Simple Cycle Operation) | MRO | Off-Peak | 5108.8917 | 45.5 | 1 | 1 | 5083-High pressure nozzles/vanes A | U1-Forced - Immediate | 300-Gas Turbine/Jet Engine (Simple Cycle Operation)
5083 | High pressure nozzles/vanes A | Gas Turbine | Turbine | U1 | Forced - Immediate | 2023 | Gas | GG | 300 | Gas Turbine/Jet Engine (Simple Cycle Operation) | MRO | Off-Peak | 10078.25 | 45.5 | 1 | 1 | 5083-High pressure nozzles/vanes A | U1-Forced - Immediate | 300-Gas Turbine/Jet Engine (Simple Cycle Operation)
5083 | High pressure nozzles/vanes A | Gas Turbine | Turbine | U1 | Forced - Immediate | 2023 | Gas | GG | 300 | Gas Turbine/Jet Engine (Simple Cycle Operation) | SERC | Off-Peak | 15784.2 | 21.6 | 1 | 1 | 5083-High pressure nozzles/vanes A | U1-Forced - Immediate | 300-Gas Turbine/Jet Engine (Simple Cycle Operation)
5083 | High pressure nozzles/vanes A | Gas Turbine | Turbine | U1 | Forced - Immediate | 2023 | Gas | GG | 300 | Gas Turbine/Jet Engine (Simple Cycle Operation) | MRO | Off-Peak | 68352.375 | 45.5 | 1 | 1 | 5083-High pressure nozzles/vanes A | U1-Forced - Immediate | 300-Gas Turbine/Jet Engine (Simple Cycle Operation)
5083 | High pressure nozzles/vanes A | Gas Turbine | Turbine | U1 | Forced - Immediate | 2023 | Gas | GG | 300 | Gas Turbine/Jet Engine (Simple Cycle Operation) | WECC | Winter | 41989.9999 | 102 | 1 | 1 | 5083-High pressure nozzles/vanes A | U1-Forced - Immediate | 300-Gas Turbine/Jet Engine (Simple Cycle Operation)
5083 | High pressure nozzles/vanes A | Gas Turbine | Turbine | D3 | Forced - Postponed | 2023 | Gas | GG | 850 | Combined Cycle Block | SERC | Off-Peak | 89899.9998 | 300 | 1 | 1 | 5083-High pressure nozzles/vanes A | D3-Forced - Postponed | 850-Combined Cycle Block
5083 | High pressure nozzles/vanes A | Gas Turbine | Turbine | D3 | Forced - Postponed | 2023 | Gas | GG | 850 | Combined Cycle Block | SERC | Off-Peak | 74880 | 312 | 1 | 1 | 5083-High pressure nozzles/vanes A | D3-Forced - Postponed | 850-Combined Cycle Block
5083 | High pressure nozzles/vanes A | Gas Turbine | Turbine | U1 | Forced - Immediate | 2023 | Gas | GG | 851 | CC GT units | WECC | Off-Peak | 811.2999 | 183 | 1 | 1 | 5083-High pressure nozzles/vanes A | U1-Forced - Immediate | 851-CC GT units
5083 | High pressure nozzles/vanes A | Gas Turbine | Turbine | U1 | Forced - Immediate | 2023 | Gas | GG | 851 | CC GT units | TRE | Off-Peak | 32494.8165 | 223 | 1 | 1 | 5083-High pressure nozzles/vanes A | U1-Forced - Immediate | 851-CC GT units
5083 | High pressure nozzles/vanes A | Gas Turbine | Turbine | U1 | Forced - Immediate | 2023 | Waste Heat | WH | 852 | CC steam units | TRE | Off-Peak | 33733.4082 | 231.5 | 1 | 1 | 5083-High pressure nozzles/vanes A | U1-Forced - Immediate | 852-CC steam units
5083 | High pressure nozzles/vanes A | Gas Turbine | Turbine | D1 | Forced - Immediate | 2023 | Waste Heat | WH | 852 | CC steam units | WECC | Off-Peak | 434.4666 | 98 | 1 | 1 | 5083-High pressure nozzles/vanes A | D1-Forced - Immediate | 852-CC steam units
5083 | High pressure nozzles/vanes A | Gas Turbine | Turbine | D2 | Forced - Delayed | 2023 | Waste Heat | WH | 852 | CC steam units | WECC | Summer | 21466.0566 | 121.3 | 1 | 1 | 5083-High pressure nozzles/vanes A | D2-Forced - Delayed | 852-CC steam units
5084 | High pressure casing/expansion joints | Gas Turbine | Turbine | U1 | Forced - Immediate | 2023 | Gas | GG | 300 | Gas Turbine/Jet Engine (Simple Cycle Operation) | MRO | Summer | 1014.0666 | 212 | 1 | 1 | 5084-High pressure casing/expansion joints | U1-Forced - Immediate | 300-Gas Turbine/Jet Engine (Simple Cycle Operation)
5084 | High pressure casing/expansion joints | Gas Turbine | Turbine | U1 | Forced - Immediate | 2023 | Gas | GG | 300 | Gas Turbine/Jet Engine (Simple Cycle Operation) | MRO | Winter | 17753 | 82 | 1 | 1 | 5084-High pressure casing/expansion joints | U1-Forced - Immediate | 300-Gas Turbine/Jet Engine (Simple Cycle Operation)
5084 | High pressure casing/expansion joints | Gas Turbine | Turbine | D1 | Forced - Immediate | 2023 | Gas | GG | 850 | Combined Cycle Block | SERC | Winter | 4310.28 | 32.4 | 1 | 1 | 5084-High pressure casing/expansion joints | D1-Forced - Immediate | 850-Combined Cycle Block
5084 | High pressure casing/expansion joints | Gas Turbine | Turbine | U1 | Forced - Immediate | 2023 | Gas | GG | 851 | CC GT units | MRO | Summer | 7653.1999 | 159 | 1 | 1 | 5084-High pressure casing/expansion joints | U1-Forced - Immediate | 851-CC GT units
5084 | High pressure casing/expansion joints | Gas Turbine | Turbine | D1 | Forced - Immediate | 2023 | Gas | GG | 852 | CC steam units | RFC | Summer | 1472.601 | 18.57 | 1 | 1 | 5084-High pressure casing/expansion joints | D1-Forced - Immediate | 852-CC steam units
5084 | High pressure casing/expansion joints | Gas Turbine | Turbine | D1 | Forced - Immediate | 2023 | Gas | GG | 852 | CC steam units | MRO | Summer | 7220 | 150 | 1 | 1 | 5084-High pressure casing/expansion joints | D1-Forced - Immediate | 852-CC steam units
5084 | High pressure casing/expansion joints | Gas Turbine | Turbine | D1 | Forced - Immediate | 2023 | Waste Heat | WH | 852 | CC steam units | RFC | Summer | 3935.2143 | 93.77 | 1 | 1 | 5084-High pressure casing/expansion joints | D1-Forced - Immediate | 852-CC steam units
5084 | High pressure casing/expansion joints | Gas Turbine | Turbine | D1 | Forced - Immediate | 2023 | Gas | GG | 852 | CC steam units | RFC | Summer | 917.501 | 11.57 | 1 | 1 | 5084-High pressure casing/expansion joints | D1-Forced - Immediate | 852-CC steam units
5085 | Interstage gas passages - HP | Gas Turbine | Turbine | U1 | Forced - Immediate | 2023 | Gas | GG | 300 | Gas Turbine/Jet Engine (Simple Cycle Operation) | WECC | Off-Peak | 25.3 | 69 | 1 | 1 | 5085-Interstage gas passages - HP | U1-Forced - Immediate | 300-Gas Turbine/Jet Engine (Simple Cycle Operation)
5085 | Interstage gas passages - HP | Gas Turbine | Turbine | D1 | Forced - Immediate | 2023 | Gas | GG | 850 | Combined Cycle Block | SERC | Summer | 997.3332 | 272 | 1 | 1 | 5085-Interstage gas passages - HP | D1-Forced - Immediate | 850-Combined Cycle Block
5086 | High pressure shaft seals A | Gas Turbine | Turbine | U1 | Forced - Immediate | 2023 | Gas | GG | 300 | Gas Turbine/Jet Engine (Simple Cycle Operation) | WECC | Off-Peak | 2958 | 102 | 1 | 1 | 5086-High pressure shaft seals A | U1-Forced - Immediate | 300-Gas Turbine/Jet Engine (Simple Cycle Operation)
5086 | High pressure shaft seals A | Gas Turbine | Turbine | U1 | Forced - Immediate | 2023 | Gas | GG | 300 | Gas Turbine/Jet Engine (Simple Cycle Operation) | WECC | Summer | 131.6 | 42 | 1 | 1 | 5086-High pressure shaft seals A | U1-Forced - Immediate | 300-Gas Turbine/Jet Engine (Simple Cycle Operation)
5086 | High pressure shaft seals A | Gas Turbine | Turbine | U1 | Forced - Immediate | 2023 | Gas | GG | 300 | Gas Turbine/Jet Engine (Simple Cycle Operation) | TRE | Summer | 1153.0666 | 64 | 1 | 1 | 5086-High pressure shaft seals A | U1-Forced - Immediate | 300-Gas Turbine/Jet Engine (Simple Cycle Operation)
5086 | High pressure shaft seals A | Gas Turbine | Turbine | U1 | Forced - Immediate | 2023 | Gas | GG | 300 | Gas Turbine/Jet Engine (Simple Cycle Operation) | TRE | Summer | 3294.9333 | 64 | 1 | 1 | 5086-High pressure shaft seals A | U1-Forced - Immediate | 300-Gas Turbine/Jet Engine (Simple Cycle Operation)
5086 | High pressure shaft seals A | Gas Turbine | Turbine | U1 | Forced - Immediate | 2023 | Gas | GG | 851 | CC GT units | WECC | Off-Peak | 45798.5 | 60.5 | 1 | 1 | 5086-High pressure shaft seals A | U1-Forced - Immediate | 851-CC GT units
5086 | High pressure shaft seals A | Gas Turbine | Turbine | D1 | Forced - Immediate | 2023 | Waste Heat | WH | 852 | CC steam units | WECC | Off-Peak | 15140 | 20 | 1 | 1 | 5086-High pressure shaft seals A | D1-Forced - Immediate | 852-CC steam units
5087 | Thrust Bearing | Gas Turbine | Turbine | U1 | Forced - Immediate | 2023 | Gas | GG | 300 | Gas Turbine/Jet Engine (Simple Cycle Operation) | WECC | Summer | 149.4583 | 105.5 | 1 | 1 | 5087-Thrust Bearing | U1-Forced - Immediate | 300-Gas Turbine/Jet Engine (Simple Cycle Operation)
5087 | Thrust Bearing | Gas Turbine | Turbine | U1 | Forced - Immediate | 2023 | Gas | GG | 300 | Gas Turbine/Jet Engine (Simple Cycle Operation) | WECC | Off-Peak | 180 | 40 | 1 | 1 | 5087-Thrust Bearing | U1-Forced - Immediate | 300-Gas Turbine/Jet Engine (Simple Cycle Operation)
5087 | Thrust Bearing | Gas Turbine | Turbine | U1 | Forced - Immediate | 2023 | Gas | GG | 300 | Gas Turbine/Jet Engine (Simple Cycle Operation) | SERC | Summer | 5383.2449 | 150.3 | 1 | 1 | 5087-Thrust Bearing | U1-Forced - Immediate | 300-Gas Turbine/Jet Engine (Simple Cycle Operation)
5087 | Thrust Bearing | Gas Turbine | Turbine | D1 | Forced - Immediate | 2023 | Gas | GG | 300 | Gas Turbine/Jet Engine (Simple Cycle Operation) | WECC | Winter | 443.1 | 105.5 | 1 | 1 | 5087-Thrust Bearing | D1-Forced - Immediate | 300-Gas Turbine/Jet Engine (Simple Cycle Operation)
5087 | Thrust Bearing | Gas Turbine | Turbine | U1 | Forced - Immediate | 2023 | Gas | GG | 300 | Gas Turbine/Jet Engine (Simple Cycle Operation) | SERC | Summer | 16565.5649 | 150.3 | 1 | 1 | 5087-Thrust Bearing | U1-Forced - Immediate | 300-Gas Turbine/Jet Engine (Simple Cycle Operation)
5087 | Thrust Bearing | Gas Turbine | Turbine | D1 | Forced - Immediate | 2023 | Gas | GG | 850 | Combined Cycle Block | RFC | Off-Peak | 330 | 66 | 1 | 1 | 5087-Thrust Bearing | D1-Forced - Immediate | 850-Combined Cycle Block
5087 | Thrust Bearing | Gas Turbine | Turbine | D1 | Forced - Immediate | 2023 | Gas | GG | 850 | Combined Cycle Block | RFC | Summer | 855.6 | 124 | 1 | 1 | 5087-Thrust Bearing | D1-Forced - Immediate | 850-Combined Cycle Block
5087 | Thrust Bearing | Gas Turbine | Turbine | D1 | Forced - Immediate | 2023 | Gas | GG | 850 | Combined Cycle Block | RFC | Off-Peak | 1894.6833 | 79 | 1 | 1 | 5087-Thrust Bearing | D1-Forced - Immediate | 850-Combined Cycle Block
5087 | Thrust Bearing | Gas Turbine | Turbine | D1 | Forced - Immediate | 2023 | Gas | GG | 850 | Combined Cycle Block | RFC | Off-Peak | 1038.2666 | 104 | 1 | 1 | 5087-Thrust Bearing | D1-Forced - Immediate | 850-Combined Cycle Block
5087 | Thrust Bearing | Gas Turbine | Turbine | D1 | Forced - Immediate | 2023 | Gas | GG | 850 | Combined Cycle Block | RFC | Off-Peak | 573.0833 | 115 | 1 | 1 | 5087-Thrust Bearing | D1-Forced - Immediate | 850-Combined Cycle Block
5087 | Thrust Bearing | Gas Turbine | Turbine | U1 | Forced - Immediate | 2023 | Gas | GG | 850 | Combined Cycle Block | RFC | Off-Peak | 3718.29 | 604.6 | 1 | 1 | 5087-Thrust Bearing | U1-Forced - Immediate | 850-Combined Cycle Block
5087 | Thrust Bearing | Gas Turbine | Turbine | U1 | Forced - Immediate | 2023 | Gas | GG | 851 | CC GT units | SERC | Summer | 4611.1666 | 146 | 1 | 1 | 5087-Thrust Bearing | U1-Forced - Immediate | 851-CC GT units
5087 | Thrust Bearing | Gas Turbine | Turbine | D1 | Forced - Immediate | 2023 | Gas | GG | 852 | CC steam units | SERC | Summer | 2574.0416 | 81.5 | 1 | 1 | 5087-Thrust Bearing | D1-Forced - Immediate | 852-CC steam units
5088 | Gas turbine cooling steam | Gas Turbine | Turbine | D1 | Forced - Immediate | 2023 | Gas | GG | 300 | Gas Turbine/Jet Engine (Simple Cycle Operation) | RFC | Summer | 8.3333 | 2 | 1 | 1 | 5088-Gas turbine cooling steam | D1-Forced - Immediate | 300-Gas Turbine/Jet Engine (Simple Cycle Operation)
5088 | Gas turbine cooling steam | Gas Turbine | Turbine | D1 | Forced - Immediate | 2023 | Gas | GG | 300 | Gas Turbine/Jet Engine (Simple Cycle Operation) | RFC | Summer | 56.6667 | 10 | 1 | 1 | 5088-Gas turbine cooling steam | D1-Forced - Immediate | 300-Gas Turbine/Jet Engine (Simple Cycle Operation)
5088 | Gas turbine cooling steam | Gas Turbine | Turbine | U1 | Forced - Immediate | 2023 | Gas | GG | 300 | Gas Turbine/Jet Engine (Simple Cycle Operation) | WECC | Summer | 36 | 40 | 1 | 1 | 5088-Gas turbine cooling steam | U1-Forced - Immediate | 300-Gas Turbine/Jet Engine (Simple Cycle Operation)
5088 | Gas turbine cooling steam | Gas Turbine | Turbine | U1 | Forced - Immediate | 2023 | Gas | GG | 300 | Gas Turbine/Jet Engine (Simple Cycle Operation) | SERC | Summer | 1602.8998 | 351 | 1 | 1 | 5088-Gas turbine cooling steam | U1-Forced - Immediate | 300-Gas Turbine/Jet Engine (Simple Cycle Operation)
5088 | Gas turbine cooling steam | Gas Turbine | Turbine | U1 | Forced - Immediate | 2023 | Gas | GG | 300 | Gas Turbine/Jet Engine (Simple Cycle Operation) | WECC | Summer | 3745 | 53.5 | 1 | 1 | 5088-Gas turbine cooling steam | U1-Forced - Immediate | 300-Gas Turbine/Jet Engine (Simple Cycle Operation)
5088 | Gas turbine cooling steam | Gas Turbine | Turbine | U1 | Forced - Immediate | 2023 | Gas | GG | 300 | Gas Turbine/Jet Engine (Simple Cycle Operation) | TRE | Off-Peak | 307.9633 | 45.4 | 1 | 1 | 5088-Gas turbine cooling steam | U1-Forced - Immediate | 300-Gas Turbine/Jet Engine (Simple Cycle Operation)
5088 | Gas turbine cooling steam | Gas Turbine | Turbine | U1 | Forced - Immediate | 2023 | Gas | GG | 300 | Gas Turbine/Jet Engine (Simple Cycle Operation) | WECC | Summer | 1288 | 112 | 1 | 1 | 5088-Gas turbine cooling steam | U1-Forced - Immediate | 300-Gas Turbine/Jet Engine (Simple Cycle Operation)
5088 | Gas turbine cooling steam | Gas Turbine | Turbine | U1 | Forced - Immediate | 2023 | Gas | GG | 300 | Gas Turbine/Jet Engine (Simple Cycle Operation) | MRO | Summer | 324.7999 | 168 | 1 | 1 | 5088-Gas turbine cooling steam | U1-Forced - Immediate | 300-Gas Turbine/Jet Engine (Simple Cycle Operation)
5088 | Gas turbine cooling steam | Gas Turbine | Turbine | U1 | Forced - Immediate | 2023 | Gas | GG | 300 | Gas Turbine/Jet Engine (Simple Cycle Operation) | SERC | Winter | 103938 | 20.4 | 2 | 2 | 5088-Gas turbine cooling steam | U1-Forced - Immediate | 300-Gas Turbine/Jet Engine (Simple Cycle Operation)
5088 | Gas turbine cooling steam | Gas Turbine | Turbine | SF | Startup Failure | 2023 | Gas | GG | 300 | Gas Turbine/Jet Engine (Simple Cycle Operation) | RFC | Off-Peak | 301.125 | 182.5 | 1 | 1 | 5088-Gas turbine cooling steam | SF-Startup Failure | 300-Gas Turbine/Jet Engine (Simple Cycle Operation)
5088 | Gas turbine cooling steam | Gas Turbine | Turbine | U1 | Forced - Immediate | 2023 | Gas | GG | 300 | Gas Turbine/Jet Engine (Simple Cycle Operation) | RFC | Off-Peak | 34.3 | 147 | 1 | 1 | 5088-Gas turbine cooling steam | U1-Forced - Immediate | 300-Gas Turbine/Jet Engine (Simple Cycle Operation)
5088 | Gas turbine cooling steam | Gas Turbine | Turbine | U1 | Forced - Immediate | 2023 | Gas | GG | 300 | Gas Turbine/Jet Engine (Simple Cycle Operation) | MRO | Off-Peak | 54.675 | 72.9 | 1 | 1 | 5088-Gas turbine cooling steam | U1-Forced - Immediate | 300-Gas Turbine/Jet Engine (Simple Cycle Operation)
5088 | Gas turbine cooling steam | Gas Turbine | Turbine | D1 | Forced - Immediate | 2023 | Gas | GG | 300 | Gas Turbine/Jet Engine (Simple Cycle Operation) | RFC | Summer | 59.7333 | 28 | 1 | 1 | 5088-Gas turbine cooling steam | D1-Forced - Immediate | 300-Gas Turbine/Jet Engine (Simple Cycle Operation)
5088 | Gas turbine cooling steam | Gas Turbine | Turbine | U1 | Forced - Immediate | 2023 | Gas | GG | 300 | Gas Turbine/Jet Engine (Simple Cycle Operation) | SERC | Summer | 754.65 | 351 | 1 | 1 | 5088-Gas turbine cooling steam | U1-Forced - Immediate | 300-Gas Turbine/Jet Engine (Simple Cycle Operation)
5088 | Gas turbine cooling steam | Gas Turbine | Turbine | U1 | Forced - Immediate | 2023 | Gas | GG | 300 | Gas Turbine/Jet Engine (Simple Cycle Operation) | WECC | Summer | 2600 | 100 | 1 | 1 | 5088-Gas turbine cooling steam | U1-Forced - Immediate | 300-Gas Turbine/Jet Engine (Simple Cycle Operation)
5088 | Gas turbine cooling steam | Gas Turbine | Turbine | U1 | Forced - Immediate | 2023 | Gas | GG | 300 | Gas Turbine/Jet Engine (Simple Cycle Operation) | TRE | Summer | 10.1833 | 47 | 1 | 1 | 5088-Gas turbine cooling steam | U1-Forced - Immediate | 300-Gas Turbine/Jet Engine (Simple Cycle Operation)
5088 | Gas turbine cooling steam | Gas Turbine | Turbine | U1 | Forced - Immediate | 2023 | Gas | GG | 300 | Gas Turbine/Jet Engine (Simple Cycle Operation) | SERC | Summer | 1877.85 | 351 | 1 | 1 | 5088-Gas turbine cooling steam | U1-Forced - Immediate | 300-Gas Turbine/Jet Engine (Simple Cycle Operation)
5088 | Gas turbine cooling steam | Gas Turbine | Turbine | D1 | Forced - Immediate | 2023 | Gas | GG | 850 | Combined Cycle Block | SERC | Off-Peak | 1484.7997 | 384 | 1 | 1 | 5088-Gas turbine cooling steam | D1-Forced - Immediate | 850-Combined Cycle Block
5088 | Gas turbine cooling steam | Gas Turbine | Turbine | D1 | Forced - Immediate | 2023 | Gas | GG | 850 | Combined Cycle Block | RFC | Winter | 308.75 | 325 | 1 | 1 | 5088-Gas turbine cooling steam | D1-Forced - Immediate | 850-Combined Cycle Block
5088 | Gas turbine cooling steam | Gas Turbine | Turbine | D1 | Forced - Immediate | 2023 | Gas | GG | 850 | Combined Cycle Block | SERC | Summer | 20478.15 | 591 | 1 | 1 | 5088-Gas turbine cooling steam | D1-Forced - Immediate | 850-Combined Cycle Block
5088 | Gas turbine cooling steam | Gas Turbine | Turbine | D1 | Forced - Immediate | 2023 | Gas | GG | 850 | Combined Cycle Block | SERC | Summer | 139.3665 | 226 | 1 | 1 | 5088-Gas turbine cooling steam | D1-Forced - Immediate | 850-Combined Cycle Block
5088 | Gas turbine cooling steam | Gas Turbine | Turbine | D1 | Forced - Immediate | 2023 | Gas | GG | 850 | Combined Cycle Block | RFC | Winter | 666.25 | 325 | 1 | 1 | 5088-Gas turbine cooling steam | D1-Forced - Immediate | 850-Combined Cycle Block
5088 | Gas turbine cooling steam | Gas Turbine | Turbine | D1 | Forced - Immediate | 2023 | Gas | GG | 850 | Combined Cycle Block | SERC | Summer | 8303 | 722 | 1 | 1 | 5088-Gas turbine cooling steam | D1-Forced - Immediate | 850-Combined Cycle Block
5088 | Gas turbine cooling steam | Gas Turbine | Turbine | D1 | Forced - Immediate | 2023 | Gas | GG | 850 | Combined Cycle Block | TRE | Winter | 16.4 | 24 | 1 | 1 | 5088-Gas turbine cooling steam | D1-Forced - Immediate | 850-Combined Cycle Block
5088 | Gas turbine cooling steam | Gas Turbine | Turbine | D1 | Forced - Immediate | 2023 | Gas | GG | 851 | CC GT units | MRO | Off-Peak | 28.2667 | 2 | 1 | 1 | 5088-Gas turbine cooling steam | D1-Forced - Immediate | 851-CC GT units
5088 | Gas turbine cooling steam | Gas Turbine | Turbine | U1 | Forced - Immediate | 2023 | Gas | GG | 851 | CC GT units | RFC | Winter | 6914.925 | 328.5 | 1 | 1 | 5088-Gas turbine cooling steam | U1-Forced - Immediate | 851-CC GT units
5088 | Gas turbine cooling steam | Gas Turbine | Turbine | U1 | Forced - Immediate | 2023 | Gas | GG | 851 | CC GT units | WECC | Off-Peak | 2868.75 | 225 | 1 | 1 | 5088-Gas turbine cooling steam | U1-Forced - Immediate | 851-CC GT units
5088 | Gas turbine cooling steam | Gas Turbine | Turbine | U1 | Forced - Immediate | 2023 | Gas | GG | 851 | CC GT units | NPCC | Summer | 1706.2499 | 225 | 1 | 1 | 5088-Gas turbine cooling steam | U1-Forced - Immediate | 851-CC GT units
5088 | Gas turbine cooling steam | Gas Turbine | Turbine | U1 | Forced - Immediate | 2023 | Gas | GG | 851 | CC GT units | SERC | Off-Peak | 6473.9999 | 180 | 1 | 1 | 5088-Gas turbine cooling steam | U1-Forced - Immediate | 851-CC GT units
5088 | Gas turbine cooling steam | Gas Turbine | Turbine | U1 | Forced - Immediate | 2023 | Gas | GG | 851 | CC GT units | SERC | Summer | 20524.5833 | 217 | 1 | 1 | 5088-Gas turbine cooling steam | U1-Forced - Immediate | 851-CC GT units
5088 | Gas turbine cooling steam | Gas Turbine | Turbine | U1 | Forced - Immediate | 2023 | Gas | GG | 851 | CC GT units | RFC | Winter | 581.5683 | 201.7 | 1 | 1 | 5088-Gas turbine cooling steam | U1-Forced - Immediate | 851-CC GT units
5088 | Gas turbine cooling steam | Gas Turbine | Turbine | U1 | Forced - Immediate | 2023 | Gas | GG | 851 | CC GT units | NPCC | Summer | 816.1999 | 231 | 1 | 1 | 5088-Gas turbine cooling steam | U1-Forced - Immediate | 851-CC GT units
5088 | Gas turbine cooling steam | Gas Turbine | Turbine | U1 | Forced - Immediate | 2023 | Gas | GG | 851 | CC GT units | NPCC | Off-Peak | 541.7332 | 239 | 1 | 1 | 5088-Gas turbine cooling steam | U1-Forced - Immediate | 851-CC GT units
5088 | Gas turbine cooling steam | Gas Turbine | Turbine | U1 | Forced - Immediate | 2023 | Gas | GG | 851 | CC GT units | SERC | Summer | 2259.1332 | 188 | 1 | 1 | 5088-Gas turbine cooling steam | U1-Forced - Immediate | 851-CC GT units
5088 | Gas turbine cooling steam | Gas Turbine | Turbine | U1 | Forced - Immediate | 2023 | Gas | GG | 851 | CC GT units | NPCC | Off-Peak | 123.4832 | 239 | 1 | 1 | 5088-Gas turbine cooling steam | U1-Forced - Immediate | 851-CC GT units
5088 | Gas turbine cooling steam | Gas Turbine | Turbine | U1 | Forced - Immediate | 2023 | Gas | GG | 851 | CC GT units | RFC | Off-Peak | 39827.7 | 298 | 1 | 1 | 5088-Gas turbine cooling steam | U1-Forced - Immediate | 851-CC GT units
5088 | Gas turbine cooling steam | Gas Turbine | Turbine | U1 | Forced - Immediate | 2023 | Gas | GG | 851 | CC GT units | SERC | Off-Peak | 1155.7 | 182 | 1 | 1 | 5088-Gas turbine cooling steam | U1-Forced - Immediate | 851-CC GT units
5088 | Gas turbine cooling steam | Gas Turbine | Turbine | U1 | Forced - Immediate | 2023 | Gas | GG | 851 | CC GT units | WECC | Winter | 225654 | 195 | 1 | 1 | 5088-Gas turbine cooling steam | U1-Forced - Immediate | 851-CC GT units
5088 | Gas turbine cooling steam | Gas Turbine | Turbine | U1 | Forced - Immediate | 2023 | Gas | GG | 851 | CC GT units | TRE | Off-Peak | 3089.4999 | 222 | 1 | 1 | 5088-Gas turbine cooling steam | U1-Forced - Immediate | 851-CC GT units
5088 | Gas turbine cooling steam | Gas Turbine | Turbine | U1 | Forced - Immediate | 2023 | Gas | GG | 851 | CC GT units | SERC | Summer | 749.6999 | 189 | 1 | 1 | 5088-Gas turbine cooling steam | U1-Forced - Immediate | 851-CC GT units
5088 | Gas turbine cooling steam | Gas Turbine | Turbine | U1 | Forced - Immediate | 2023 | Gas | GG | 851 | CC GT units | TRE | Off-Peak | 114.95 | 57 | 1 | 1 | 5088-Gas turbine cooling steam | U1-Forced - Immediate | 851-CC GT units
5088 | Gas turbine cooling steam | Gas Turbine | Turbine | U1 | Forced - Immediate | 2023 | Gas | GG | 851 | CC GT units | WECC | Summer | 100.65 | 183 | 1 | 1 | 5088-Gas turbine cooling steam | U1-Forced - Immediate | 851-CC GT units
5088 | Gas turbine cooling steam | Gas Turbine | Turbine | D1 | Forced - Immediate | 2023 | Waste Heat | WH | 852 | CC steam units | NPCC | Off-Peak | 283.3333 | 125 | 1 | 1 | 5088-Gas turbine cooling steam | D1-Forced - Immediate | 852-CC steam units
5088 | Gas turbine cooling steam | Gas Turbine | Turbine | D1 | Forced - Immediate | 2023 | Waste Heat | WH | 852 | CC steam units | NPCC | Summer | 434.6 | 123 | 1 | 1 | 5088-Gas turbine cooling steam | D1-Forced - Immediate | 852-CC steam units
5088 | Gas turbine cooling steam | Gas Turbine | Turbine | D1 | Forced - Immediate | 2023 | Waste Heat | WH | 852 | CC steam units | RFC | Winter | 2415.6249 | 187.5 | 1 | 1 | 5088-Gas turbine cooling steam | D1-Forced - Immediate | 852-CC steam units
5088 | Gas turbine cooling steam | Gas Turbine | Turbine | U1 | Forced - Immediate | 2023 | Waste Heat | WH | 852 | CC steam units | NPCC | Off-Peak | 179.8832 | 251 | 1 | 1 | 5088-Gas turbine cooling steam | U1-Forced - Immediate | 852-CC steam units
5088 | Gas turbine cooling steam | Gas Turbine | Turbine | D1 | Forced - Immediate | 2023 | Waste Heat | WH | 852 | CC steam units | TRE | Off-Peak | 1440.3749 | 103.5 | 1 | 1 | 5088-Gas turbine cooling steam | D1-Forced - Immediate | 852-CC steam units
5088 | Gas turbine cooling steam | Gas Turbine | Turbine | U1 | Forced - Immediate | 2023 | Waste Heat | WH | 852 | CC steam units | RFC | Off-Peak | 50381.1999 | 372 | 1 | 1 | 5088-Gas turbine cooling steam | U1-Forced - Immediate | 852-CC steam units
5088 | Gas turbine cooling steam | Gas Turbine | Turbine | D1 | Forced - Immediate | 2023 | Waste Heat | WH | 852 | CC steam units | NPCC | Summer | 917.5833 | 121 | 1 | 1 | 5088-Gas turbine cooling steam | D1-Forced - Immediate | 852-CC steam units
5088 | Gas turbine cooling steam | Gas Turbine | Turbine | D1 | Forced - Immediate | 2023 | Gas | GG | 852 | CC steam units | SERC | Summer | 241.9999 | 165 | 1 | 1 | 5088-Gas turbine cooling steam | D1-Forced - Immediate | 852-CC steam units
5088 | Gas turbine cooling steam | Gas Turbine | Turbine | D1 | Forced - Immediate | 2023 | Waste Heat | WH | 852 | CC steam units | NPCC | Off-Peak | 64.5833 | 125 | 1 | 1 | 5088-Gas turbine cooling steam | D1-Forced - Immediate | 852-CC steam units
5088 | Gas turbine cooling steam | Gas Turbine | Turbine | D1 | Forced - Immediate | 2023 | Waste Heat | WH | 852 | CC steam units | WECC | Off-Peak | 681.1666 | 122 | 1 | 1 | 5088-Gas turbine cooling steam | D1-Forced - Immediate | 852-CC steam units
5088 | Gas turbine cooling steam | Gas Turbine | Turbine | D1 | Forced - Immediate | 2023 | Gas | GG | 852 | CC steam units | SERC | Summer | 1380.3998 | 348 | 1 | 1 | 5088-Gas turbine cooling steam | D1-Forced - Immediate | 852-CC steam units
5088 | Gas turbine cooling steam | Gas Turbine | Turbine | D1 | Forced - Immediate | 2023 | Waste Heat | WH | 852 | CC steam units | WECC | Off-Peak | 4926.7666 | 122 | 1 | 1 | 5088-Gas turbine cooling steam | D1-Forced - Immediate | 852-CC steam units
5088 | Gas turbine cooling steam | Gas Turbine | Turbine | U1 | Forced - Immediate | 2023 | Waste Heat | WH | 852 | CC steam units | SERC | Off-Peak | 900 | 150 | 1 | 1 | 5088-Gas turbine cooling steam | U1-Forced - Immediate | 852-CC steam units
5088 | Gas turbine cooling steam | Gas Turbine | Turbine | D1 | Forced - Immediate | 2023 | Waste Heat | WH | 852 | CC steam units | TRE | Off-Peak | 52.4333 | 26 | 1 | 1 | 5088-Gas turbine cooling steam | D1-Forced - Immediate | 852-CC steam units
5088 | Gas turbine cooling steam | Gas Turbine | Turbine | D1 | Forced - Immediate | 2023 | Waste Heat | WH | 852 | CC steam units | SERC | Summer | 15038.7499 | 159 | 1 | 1 | 5088-Gas turbine cooling steam | D1-Forced - Immediate | 852-CC steam units
5088 | Gas turbine cooling steam | Gas Turbine | Turbine | U1 | Forced - Immediate | 2023 | Waste Heat | WH | 852 | CC steam units | WECC | Off-Peak | 1644.1333 | 118 | 1 | 1 | 5088-Gas turbine cooling steam | U1-Forced - Immediate | 852-CC steam units
5088 | Gas turbine cooling steam | Gas Turbine | Turbine | D1 | Forced - Immediate | 2023 | Waste Heat | WH | 852 | CC steam units | RFC | Winter | 203.1249 | 187.5 | 1 | 1 | 5088-Gas turbine cooling steam | D1-Forced - Immediate | 852-CC steam units
5088 | Gas turbine cooling steam | Gas Turbine | Turbine | U1 | Forced - Immediate | 2023 | Gas | GG | 861 | CoG GT units | TRE | Off-Peak | 100.65 | 183 | 1 | 1 | 5088-Gas turbine cooling steam | U1-Forced - Immediate | 861-CoG GT units
5088 | Gas turbine cooling steam | Gas Turbine | Turbine | D1 | Forced - Immediate | 2023 | Gas | GG | 861 | CoG GT units | TRE | Winter | 304.15 | 3 | 1 | 1 | 5088-Gas turbine cooling steam | D1-Forced - Immediate | 861-CoG GT units
5088 | Gas turbine cooling steam | Gas Turbine | Turbine | D1 | Forced - Immediate | 2023 | Waste Heat | WH | 862 | CoG steam units | TRE | Off-Peak | 56.1 | 102 | 1 | 1 | 5088-Gas turbine cooling steam | D1-Forced - Immediate | 862-CoG steam units
5088 | Gas turbine cooling steam | Gas Turbine | Turbine | D1 | Forced - Immediate | 2023 | Waste Heat | WH | 862 | CoG steam units | TRE | Winter | 506.9167 | 5 | 1 | 1 | 5088-Gas turbine cooling steam | D1-Forced - Immediate | 862-CoG steam units
5089 | Other high pressure problems B | Gas Turbine | Turbine | D1 | Forced - Immediate | 2023 | Gas | GG | 300 | Gas Turbine/Jet Engine (Simple Cycle Operation) | WECC | Off-Peak | 15087.4667 | 32 | 1 | 1 | 5089-Other high pressure problems B | D1-Forced - Immediate | 300-Gas Turbine/Jet Engine (Simple Cycle Operation)
5089 | Other high pressure problems B | Gas Turbine | Turbine | U1 | Forced - Immediate | 2023 | Gas | GG | 300 | Gas Turbine/Jet Engine (Simple Cycle Operation) | MRO | Summer | 53.16 | 44.3 | 1 | 1 | 5089-Other high pressure problems B | U1-Forced - Immediate | 300-Gas Turbine/Jet Engine (Simple Cycle Operation)
5089 | Other high pressure problems B | Gas Turbine | Turbine | U1 | Forced - Immediate | 2023 | Gas | GG | 300 | Gas Turbine/Jet Engine (Simple Cycle Operation) | WECC | Off-Peak | 337.5 | 50 | 1 | 1 | 5089-Other high pressure problems B | U1-Forced - Immediate | 300-Gas Turbine/Jet Engine (Simple Cycle Operation)
5089 | Other high pressure problems B | Gas Turbine | Turbine | D1 | Forced - Immediate | 2023 | Gas | GG | 300 | Gas Turbine/Jet Engine (Simple Cycle Operation) | WECC | Off-Peak | 120 | 12 | 1 | 1 | 5089-Other high pressure problems B | D1-Forced - Immediate | 300-Gas Turbine/Jet Engine (Simple Cycle Operation)
5089 | Other high pressure problems B | Gas Turbine | Turbine | D1 | Forced - Immediate | 2023 | Gas | GG | 300 | Gas Turbine/Jet Engine (Simple Cycle Operation) | WECC | Off-Peak | 7775.4667 | 32 | 1 | 1 | 5089-Other high pressure problems B | D1-Forced - Immediate | 300-Gas Turbine/Jet Engine (Simple Cycle Operation)
5089 | Other high pressure problems B | Gas Turbine | Turbine | U1 | Forced - Immediate | 2023 | Gas | GG | 300 | Gas Turbine/Jet Engine (Simple Cycle Operation) | WECC | Winter | 469.2 | 102 | 1 | 1 | 5089-Other high pressure problems B | U1-Forced - Immediate | 300-Gas Turbine/Jet Engine (Simple Cycle Operation)
5089 | Other high pressure problems B | Gas Turbine | Turbine | U1 | Forced - Immediate | 2023 | Gas | GG | 300 | Gas Turbine/Jet Engine (Simple Cycle Operation) | MRO | Winter | 4453.3666 | 86 | 1 | 1 | 5089-Other high pressure problems B | U1-Forced - Immediate | 300-Gas Turbine/Jet Engine (Simple Cycle Operation)
5089 | Other high pressure problems B | Gas Turbine | Turbine | U1 | Forced - Immediate | 2023 | Gas | GG | 300 | Gas Turbine/Jet Engine (Simple Cycle Operation) | WECC | Off-Peak | 1215.435 | 105.69 | 1 | 1 | 5089-Other high pressure problems B | U1-Forced - Immediate | 300-Gas Turbine/Jet Engine (Simple Cycle Operation)
5089 | Other high pressure problems B | Gas Turbine | Turbine | U1 | Forced - Immediate | 2023 | Gas | GG | 300 | Gas Turbine/Jet Engine (Simple Cycle Operation) | NPCC | Winter | 11009.3333 | 46 | 1 | 1 | 5089-Other high pressure problems B | U1-Forced - Immediate | 300-Gas Turbine/Jet Engine (Simple Cycle Operation)
5089 | Other high pressure problems B | Gas Turbine | Turbine | D1 | Forced - Immediate | 2023 | Gas | GG | 300 | Gas Turbine/Jet Engine (Simple Cycle Operation) | WECC | Off-Peak | 3615.7333 | 16 | 1 | 1 | 5089-Other high pressure problems B | D1-Forced - Immediate | 300-Gas Turbine/Jet Engine (Simple Cycle Operation)
5089 | Other high pressure problems B | Gas Turbine | Turbine | D1 | Forced - Immediate | 2023 | Gas | GG | 300 | Gas Turbine/Jet Engine (Simple Cycle Operation) | WECC | Off-Peak | 11775.4667 | 32 | 1 | 1 | 5089-Other high pressure problems B | D1-Forced - Immediate | 300-Gas Turbine/Jet Engine (Simple Cycle Operation)
5089 | Other high pressure problems B | Gas Turbine | Turbine | U1 | Forced - Immediate | 2023 | Gas | GG | 851 | CC GT units | WECC | Off-Peak | 1489.0666 | 174.5 | 1 | 1 | 5089-Other high pressure problems B | U1-Forced - Immediate | 851-CC GT units
5089 | Other high pressure problems B | Gas Turbine | Turbine | U1 | Forced - Immediate | 2023 | Gas | GG | 851 | CC GT units | WECC | Winter | 177.4082 | 174.5 | 1 | 1 | 5089-Other high pressure problems B | U1-Forced - Immediate | 851-CC GT units
5089 | Other high pressure problems B | Gas Turbine | Turbine | U1 | Forced - Immediate | 2023 | Gas | GG | 851 | CC GT units | WECC | Off-Peak | 444.975 | 174.5 | 1 | 1 | 5089-Other high pressure problems B | U1-Forced - Immediate | 851-CC GT units
5089 | Other high pressure problems B | Gas Turbine | Turbine | U1 | Forced - Immediate | 2023 | Gas | GG | 851 | CC GT units | WECC | Off-Peak | 159.9582 | 174.5 | 1 | 1 | 5089-Other high pressure problems B | U1-Forced - Immediate | 851-CC GT units
5089 | Other high pressure problems B | Gas Turbine | Turbine | D1 | Forced - Immediate | 2023 | Gas | GG | 852 | CC steam units | WECC | Off-Peak | 479.6833 | 169.3 | 1 | 1 | 5089-Other high pressure problems B | D1-Forced - Immediate | 852-CC steam units
5089 | Other high pressure problems B | Gas Turbine | Turbine | D1 | Forced - Immediate | 2023 | Gas | GG | 852 | CC steam units | WECC | Winter | 172.1216 | 169.3 | 1 | 1 | 5089-Other high pressure problems B | D1-Forced - Immediate | 852-CC steam units
5089 | Other high pressure problems B | Gas Turbine | Turbine | D1 | Forced - Immediate | 2023 | Gas | GG | 852 | CC steam units | WECC | Off-Peak | 155.1916 | 169.3 | 1 | 1 | 5089-Other high pressure problems B | D1-Forced - Immediate | 852-CC steam units
5089 | Other high pressure problems B | Gas Turbine | Turbine | D1 | Forced - Immediate | 2023 | Gas | GG | 852 | CC steam units | WECC | Off-Peak | 117.0166 | 100.3 | 1 | 1 | 5089-Other high pressure problems B | D1-Forced - Immediate | 852-CC steam units
5090 | Low pressure shaft A | Gas Turbine | Turbine | U1 | Forced - Immediate | 2023 | Gas | GG | 300 | Gas Turbine/Jet Engine (Simple Cycle Operation) | WECC | Off-Peak | 933.9 | 49.5 | 1 | 1 | 5090-Low pressure shaft A | U1-Forced - Immediate | 300-Gas Turbine/Jet Engine (Simple Cycle Operation)
5090 | Low pressure shaft A | Gas Turbine | Turbine | U1 | Forced - Immediate | 2023 | Oil | DI | 300 | Gas Turbine/Jet Engine (Simple Cycle Operation) | WECC | Off-Peak | 214.5 | 55 | 1 | 1 | 5090-Low pressure shaft A | U1-Forced - Immediate | 300-Gas Turbine/Jet Engine (Simple Cycle Operation)
5090 | Low pressure shaft A | Gas Turbine | Turbine | U1 | Forced - Immediate | 2023 | Gas | GG | 300 | Gas Turbine/Jet Engine (Simple Cycle Operation) | SERC | Winter | 52879.9833 | 88.7 | 1 | 1 | 5090-Low pressure shaft A | U1-Forced - Immediate | 300-Gas Turbine/Jet Engine (Simple Cycle Operation)
5090 | Low pressure shaft A | Gas Turbine | Turbine | D1 | Forced - Immediate | 2023 | Waste Heat | WH | 852 | CC steam units | TRE | Off-Peak | 2614.7333 | 26 | 1 | 1 | 5090-Low pressure shaft A | D1-Forced - Immediate | 852-CC steam units
5091 | Low pressure bearings A | Gas Turbine | Turbine | U1 | Forced - Immediate | 2023 | Gas | GG | 300 | Gas Turbine/Jet Engine (Simple Cycle Operation) | TRE | Summer | 2834.5833 | 25 | 1 | 1 | 5091-Low pressure bearings A | U1-Forced - Immediate | 300-Gas Turbine/Jet Engine (Simple Cycle Operation)
5091 | Low pressure bearings A | Gas Turbine | Turbine | U1 | Forced - Immediate | 2023 | Gas | GG | 300 | Gas Turbine/Jet Engine (Simple Cycle Operation) | WECC | Off-Peak | 133.8739 | 105.69 | 1 | 1 | 5091-Low pressure bearings A | U1-Forced - Immediate | 300-Gas Turbine/Jet Engine (Simple Cycle Operation)
5091 | Low pressure bearings A | Gas Turbine | Turbine | U1 | Forced - Immediate | 2023 | Gas | GG | 300 | Gas Turbine/Jet Engine (Simple Cycle Operation) | MRO | Off-Peak | 1112.5 | 50 | 1 | 1 | 5091-Low pressure bearings A | U1-Forced - Immediate | 300-Gas Turbine/Jet Engine (Simple Cycle Operation)
5091 | Low pressure bearings A | Gas Turbine | Turbine | U1 | Forced - Immediate | 2023 | Gas | GG | 300 | Gas Turbine/Jet Engine (Simple Cycle Operation) | TRE | Summer | 2419.7333 | 104 | 1 | 1 | 5091-Low pressure bearings A | U1-Forced - Immediate | 300-Gas Turbine/Jet Engine (Simple Cycle Operation)
5091 | Low pressure bearings A | Gas Turbine | Turbine | U1 | Forced - Immediate | 2023 | Gas | GG | 300 | Gas Turbine/Jet Engine (Simple Cycle Operation) | TRE | Summer | 8155.8333 | 25 | 1 | 1 | 5091-Low pressure bearings A | U1-Forced - Immediate | 300-Gas Turbine/Jet Engine (Simple Cycle Operation)
5091 | Low pressure bearings A | Gas Turbine | Turbine | U2 | Forced - Delayed | 2023 | Gas | GG | 851 | CC GT units | SERC | Off-Peak | 582.625 | 197.5 | 1 | 1 | 5091-Low pressure bearings A | U2-Forced - Delayed | 851-CC GT units
5091 | Low pressure bearings A | Gas Turbine | Turbine | U1 | Forced - Immediate | 2023 | Gas | GG | 852 | CC steam units | WECC | Off-Peak | 140.9166 | 89 | 1 | 1 | 5091-Low pressure bearings A | U1-Forced - Immediate | 852-CC steam units
5091 | Low pressure bearings A | Gas Turbine | Turbine | U1 | Forced - Immediate | 2023 | Gas | GG | 861 | CoG GT units | SERC | Winter | 847.535 | 66.3 | 1 | 1 | 5091-Low pressure bearings A | U1-Forced - Immediate | 861-CoG GT units
5092 | Low pressure blades/buckets D | Gas Turbine | Turbine | U1 | Forced - Immediate | 2023 | Gas | GG | 300 | Gas Turbine/Jet Engine (Simple Cycle Operation) | RFC | Summer | 184.5733 | 101.6 | 1 | 1 | 5092-Low pressure blades/buckets D | U1-Forced - Immediate | 300-Gas Turbine/Jet Engine (Simple Cycle Operation)
5092 | Low pressure blades/buckets D | Gas Turbine | Turbine | U1 | Forced - Immediate | 2023 | Gas | GG | 300 | Gas Turbine/Jet Engine (Simple Cycle Operation) | MRO | Winter | 41925 | 75 | 1 | 1 | 5092-Low pressure blades/buckets D | U1-Forced - Immediate | 300-Gas Turbine/Jet Engine (Simple Cycle Operation)
5092 | Low pressure blades/buckets D | Gas Turbine | Turbine | U1 | Forced - Immediate | 2023 | Gas | GG | 300 | Gas Turbine/Jet Engine (Simple Cycle Operation) | TRE | Winter | 295 | 50 | 1 | 1 | 5092-Low pressure blades/buckets D | U1-Forced - Immediate | 300-Gas Turbine/Jet Engine (Simple Cycle Operation)
5092 | Low pressure blades/buckets D | Gas Turbine | Turbine | U1 | Forced - Immediate | 2023 | Gas | GG | 300 | Gas Turbine/Jet Engine (Simple Cycle Operation) | TRE | Off-Peak | 53648.4666 | 49 | 1 | 1 | 5092-Low pressure blades/buckets D | U1-Forced - Immediate | 300-Gas Turbine/Jet Engine (Simple Cycle Operation)
5092 | Low pressure blades/buckets D | Gas Turbine | Turbine | U1 | Forced - Immediate | 2023 | Gas | GG | 300 | Gas Turbine/Jet Engine (Simple Cycle Operation) | SERC | Summer | 572454.2566 | 148.6 | 1 | 1 | 5092-Low pressure blades/buckets D | U1-Forced - Immediate | 300-Gas Turbine/Jet Engine (Simple Cycle Operation)
5092 | Low pressure blades/buckets D | Gas Turbine | Turbine | D1 | Forced - Immediate | 2023 | Gas | GG | 300 | Gas Turbine/Jet Engine (Simple Cycle Operation) | TRE | Winter | 4969.1667 | 25 | 1 | 1 | 5092-Low pressure blades/buckets D | D1-Forced - Immediate | 300-Gas Turbine/Jet Engine (Simple Cycle Operation)
5092 | Low pressure blades/buckets D | Gas Turbine | Turbine | U1 | Forced - Immediate | 2023 | Gas | GG | 300 | Gas Turbine/Jet Engine (Simple Cycle Operation) | RFC | Summer | 4258.7333 | 101.6 | 1 | 1 | 5092-Low pressure blades/buckets D | U1-Forced - Immediate | 300-Gas Turbine/Jet Engine (Simple Cycle Operation)
5092 | Low pressure blades/buckets D | Gas Turbine | Turbine | U1 | Forced - Immediate | 2023 | Gas | GG | 300 | Gas Turbine/Jet Engine (Simple Cycle Operation) | MRO | Off-Peak | 49.5 | 66 | 1 | 1 | 5092-Low pressure blades/buckets D | U1-Forced - Immediate | 300-Gas Turbine/Jet Engine (Simple Cycle Operation)
5092 | Low pressure blades/buckets D | Gas Turbine | Turbine | U1 | Forced - Immediate | 2023 | Gas | GG | 300 | Gas Turbine/Jet Engine (Simple Cycle Operation) | WECC | Winter | 27085.1093 | 107.68 | 1 | 1 | 5092-Low pressure blades/buckets D | U1-Forced - Immediate | 300-Gas Turbine/Jet Engine (Simple Cycle Operation)
5092 | Low pressure blades/buckets D | Gas Turbine | Turbine | U1 | Forced - Immediate | 2023 | Gas | GG | 300 | Gas Turbine/Jet Engine (Simple Cycle Operation) | RFC | Off-Peak | 214409.8666 | 101.6 | 1 | 1 | 5092-Low pressure blades/buckets D | U1-Forced - Immediate | 300-Gas Turbine/Jet Engine (Simple Cycle Operation)
5093 | Low pressure nozzles/vanes B | Gas Turbine | Turbine | U1 | Forced - Immediate | 2023 | Gas | GG | 300 | Gas Turbine/Jet Engine (Simple Cycle Operation) | WECC | Summer | 83.265 | 27.3 | 1 | 1 | 5093-Low pressure nozzles/vanes B | U1-Forced - Immediate | 300-Gas Turbine/Jet Engine (Simple Cycle Operation)
5093 | Low pressure nozzles/vanes B | Gas Turbine | Turbine | U1 | Forced - Immediate | 2023 | Gas | GG | 300 | Gas Turbine/Jet Engine (Simple Cycle Operation) | NPCC | Winter | 57580 | 20 | 1 | 1 | 5093-Low pressure nozzles/vanes B | U1-Forced - Immediate | 300-Gas Turbine/Jet Engine (Simple Cycle Operation)
5093 | Low pressure nozzles/vanes B | Gas Turbine | Turbine | U1 | Forced - Immediate | 2023 | Gas | GG | 300 | Gas Turbine/Jet Engine (Simple Cycle Operation) | SERC | Off-Peak | 38510.2167 | 49.25 | 1 | 1 | 5093-Low pressure nozzles/vanes B | U1-Forced - Immediate | 300-Gas Turbine/Jet Engine (Simple Cycle Operation)
5093 | Low pressure nozzles/vanes B | Gas Turbine | Turbine | U1 | Forced - Immediate | 2023 | Gas | GG | 300 | Gas Turbine/Jet Engine (Simple Cycle Operation) | WECC | Summer | 149.695 | 27.3 | 1 | 1 | 5093-Low pressure nozzles/vanes B | U1-Forced - Immediate | 300-Gas Turbine/Jet Engine (Simple Cycle Operation)
5093 | Low pressure nozzles/vanes B | Gas Turbine | Turbine | U1 | Forced - Immediate | 2023 | Gas | GG | 851 | CC GT units | TRE | Off-Peak | 36020.2 | 57 | 1 | 1 | 5093-Low pressure nozzles/vanes B | U1-Forced - Immediate | 851-CC GT units
5095 | Interstage gas passages ? LP | Gas Turbine | Turbine | D1 | Forced - Immediate | 2023 | Gas | GG | 850 | Combined Cycle Block | SERC | Off-Peak | 659.3666 | 302 | 1 | 1 | 5095-Interstage gas passages ? LP | D1-Forced - Immediate | 850-Combined Cycle Block
5095 | Interstage gas passages ? LP | Gas Turbine | Turbine | U1 | Forced - Immediate | 2023 | Gas | GG | 851 | CC GT units | RFC | Off-Peak | 83.9999 | 126 | 1 | 1 | 5095-Interstage gas passages ? LP | U1-Forced - Immediate | 851-CC GT units
5095 | Interstage gas passages ? LP | Gas Turbine | Turbine | U1 | Forced - Immediate | 2023 | Waste Heat | WH | 852 | CC steam units | TRE | Off-Peak | 145.095 | 170.7 | 1 | 1 | 5095-Interstage gas passages ? LP | U1-Forced - Immediate | 852-CC steam units
5095 | Interstage gas passages ? LP | Gas Turbine | Turbine | D1 | Forced - Immediate | 2023 | Waste Heat | WH | 852 | CC steam units | RFC | Off-Peak | 40.3333 | 60.5 | 1 | 1 | 5095-Interstage gas passages ? LP | D1-Forced - Immediate | 852-CC steam units
5097 | Other low pressure problems B | Gas Turbine | Turbine | U1 | Forced - Immediate | 2023 | Oil | DI | 300 | Gas Turbine/Jet Engine (Simple Cycle Operation) | WECC | Off-Peak | 169.5833 | 55 | 1 | 1 | 5097-Other low pressure problems B | U1-Forced - Immediate | 300-Gas Turbine/Jet Engine (Simple Cycle Operation)
5097 | Other low pressure problems B | Gas Turbine | Turbine | U1 | Forced - Immediate | 2023 | Gas | GG | 300 | Gas Turbine/Jet Engine (Simple Cycle Operation) | WECC | Summer | 364.7 | 42 | 1 | 1 | 5097-Other low pressure problems B | U1-Forced - Immediate | 300-Gas Turbine/Jet Engine (Simple Cycle Operation)
5097 | Other low pressure problems B | Gas Turbine | Turbine | SF | Startup Failure | 2023 | Gas | GG | 300 | Gas Turbine/Jet Engine (Simple Cycle Operation) | TRE | Summer | 5528.3833 | 44.5 | 1 | 1 | 5097-Other low pressure problems B | SF-Startup Failure | 300-Gas Turbine/Jet Engine (Simple Cycle Operation)
5097 | Other low pressure problems B | Gas Turbine | Turbine | D1 | Forced - Immediate | 2023 | Waste Heat | WH | 852 | CC steam units | TRE | Summer | 90.7499 | 99 | 1 | 1 | 5097-Other low pressure problems B | D1-Forced - Immediate | 852-CC steam units
5098 | Expansion joints A | Gas Turbine | Turbine | U1 | Forced - Immediate | 2023 | Oil | DI | 300 | Gas Turbine/Jet Engine (Simple Cycle Operation) | NPCC | Summer | 3732.0559 | 98.04 | 1 | 1 | 5098-Expansion joints A | U1-Forced - Immediate | 300-Gas Turbine/Jet Engine (Simple Cycle Operation)
5098 | Expansion joints A | Gas Turbine | Turbine | D1 | Forced - Immediate | 2023 | Gas | GG | 850 | Combined Cycle Block | MRO | Off-Peak | 909.8749 | 217.5 | 1 | 1 | 5098-Expansion joints A | D1-Forced - Immediate | 850-Combined Cycle Block
5098 | Expansion joints A | Gas Turbine | Turbine | U1 | Forced - Immediate | 2023 | Gas | GG | 851 | CC GT units | RFC | Off-Peak | 5740.1208 | 225.25 | 1 | 1 | 5098-Expansion joints A | U1-Forced - Immediate | 851-CC GT units
5098 | Expansion joints A | Gas Turbine | Turbine | U1 | Forced - Immediate | 2023 | Gas | GG | 851 | CC GT units | RFC | Off-Peak | 4204.6665 | 225.25 | 1 | 1 | 5098-Expansion joints A | U1-Forced - Immediate | 851-CC GT units
5098 | Expansion joints A | Gas Turbine | Turbine | D1 | Forced - Immediate | 2023 | Gas | GG | 852 | CC steam units | RFC | Off-Peak | 2888.6666 | 154.75 | 1 | 1 | 5098-Expansion joints A | D1-Forced - Immediate | 852-CC steam units
5098 | Expansion joints A | Gas Turbine | Turbine | D1 | Forced - Immediate | 2023 | Gas | GG | 852 | CC steam units | RFC | Off-Peak | 3943.5458 | 154.75 | 1 | 1 | 5098-Expansion joints A | D1-Forced - Immediate | 852-CC steam units
5098 | Expansion joints A | Gas Turbine | Turbine | U1 | Forced - Immediate | 2023 | Waste Heat | WH | 852 | CC steam units | SERC | Winter | 345052.6 | 122 | 1 | 1 | 5098-Expansion joints A | U1-Forced - Immediate | 852-CC steam units
5098 | Expansion joints A | Gas Turbine | Turbine | U1 | Forced - Immediate | 2023 | Gas | GG | 861 | CoG GT units | TRE | Winter | 1000.4999 | 90 | 1 | 1 | 5098-Expansion joints A | U1-Forced - Immediate | 861-CoG GT units
5099 | HP to LP coupling | Gas Turbine | Turbine | U1 | Forced - Immediate | 2023 | Gas | GG | 300 | Gas Turbine/Jet Engine (Simple Cycle Operation) | TRE | Off-Peak | 71.8666 | 56 | 1 | 1 | 5099-HP to LP coupling | U1-Forced - Immediate | 300-Gas Turbine/Jet Engine (Simple Cycle Operation)
5100 | Chamber A | Gas Turbine | Exhaust Systems | U1 | Forced - Immediate | 2023 | Gas | GG | 300 | Gas Turbine/Jet Engine (Simple Cycle Operation) | SERC | Summer | 184.8766 | 149.9 | 1 | 1 | 5100-Chamber A | U1-Forced - Immediate | 300-Gas Turbine/Jet Engine (Simple Cycle Operation)
5100 | Chamber A | Gas Turbine | Exhaust Systems | SF | Startup Failure | 2023 | Gas | GG | 300 | Gas Turbine/Jet Engine (Simple Cycle Operation) | SERC | Winter | 3454 | 157 | 1 | 1 | 5100-Chamber A | SF-Startup Failure | 300-Gas Turbine/Jet Engine (Simple Cycle Operation)
5100 | Chamber A | Gas Turbine | Exhaust Systems | D1 | Forced - Immediate | 2023 | Waste Heat | WH | 850 | Combined Cycle Block | SERC | Off-Peak | 9730.9999 | 111 | 1 | 1 | 5100-Chamber A | D1-Forced - Immediate | 850-Combined Cycle Block
5100 | Chamber A | Gas Turbine | Exhaust Systems | U1 | Forced - Immediate | 2023 | Gas | GG | 851 | CC GT units | RFC | Off-Peak | 50.4 | 126 | 1 | 1 | 5100-Chamber A | U1-Forced - Immediate | 851-CC GT units
5100 | Chamber A | Gas Turbine | Exhaust Systems | D1 | Forced - Immediate | 2023 | Waste Heat | WH | 852 | CC steam units | RFC | Off-Peak | 24.2 | 60.5 | 1 | 1 | 5100-Chamber A | D1-Forced - Immediate | 852-CC steam units
5102 | Vanes/nozzles A | Gas Turbine | Exhaust Systems | U1 | Forced - Immediate | 2023 | Gas | GG | 300 | Gas Turbine/Jet Engine (Simple Cycle Operation) | TRE | Off-Peak | 3956.7666 | 46 | 1 | 1 | 5102-Vanes/nozzles A | U1-Forced - Immediate | 300-Gas Turbine/Jet Engine (Simple Cycle Operation)
5102 | Vanes/nozzles A | Gas Turbine | Exhaust Systems | D1 | Forced - Immediate | 2023 | Gas | GG | 300 | Gas Turbine/Jet Engine (Simple Cycle Operation) | RFC | Winter | 106.0442 | 24.01 | 1 | 1 | 5102-Vanes/nozzles A | D1-Forced - Immediate | 300-Gas Turbine/Jet Engine (Simple Cycle Operation)
5102 | Vanes/nozzles A | Gas Turbine | Exhaust Systems | U1 | Forced - Immediate | 2023 | Gas | GG | 850 | Combined Cycle Block | RFC | Winter | 2239.9998 | 600 | 1 | 1 | 5102-Vanes/nozzles A | U1-Forced - Immediate | 850-Combined Cycle Block
5102 | Vanes/nozzles A | Gas Turbine | Exhaust Systems | U1 | Forced - Immediate | 2023 | Gas | GG | 861 | CoG GT units | RFC | Off-Peak | 274.905 | 44.7 | 1 | 1 | 5102-Vanes/nozzles A | U1-Forced - Immediate | 861-CoG GT units
5102 | Vanes/nozzles A | Gas Turbine | Exhaust Systems | U1 | Forced - Immediate | 2023 | Gas | GG | 861 | CoG GT units | RFC | Off-Peak | 543.85 | 44.7 | 1 | 1 | 5102-Vanes/nozzles A | U1-Forced - Immediate | 861-CoG GT units
5103 | Silencer B | Gas Turbine | Exhaust Systems | U1 | Forced - Immediate | 2023 | Gas | GG | 300 | Gas Turbine/Jet Engine (Simple Cycle Operation) | RFC | Winter | 7350.6666 | 185 | 1 | 1 | 5103-Silencer B | U1-Forced - Immediate | 300-Gas Turbine/Jet Engine (Simple Cycle Operation)
5105 | Diverter Dampers B | Gas Turbine | Exhaust Systems | U1 | Forced - Immediate | 2023 | Gas | GG | 300 | Gas Turbine/Jet Engine (Simple Cycle Operation) | SERC | Off-Peak | 11.0666 | 83 | 1 | 1 | 5105-Diverter Dampers B | U1-Forced - Immediate | 300-Gas Turbine/Jet Engine (Simple Cycle Operation)
5105 | Diverter Dampers B | Gas Turbine | Exhaust Systems | U1 | Forced - Immediate | 2023 | Gas | GG | 300 | Gas Turbine/Jet Engine (Simple Cycle Operation) | WECC | Summer | 233.1 | 42 | 1 | 1 | 5105-Diverter Dampers B | U1-Forced - Immediate | 300-Gas Turbine/Jet Engine (Simple Cycle Operation)
5105 | Diverter Dampers B | Gas Turbine | Exhaust Systems | U1 | Forced - Immediate | 2023 | Gas | GG | 300 | Gas Turbine/Jet Engine (Simple Cycle Operation) | SERC | Off-Peak | 9.4499 | 81 | 1 | 1 | 5105-Diverter Dampers B | U1-Forced - Immediate | 300-Gas Turbine/Jet Engine (Simple Cycle Operation)
5105 | Diverter Dampers B | Gas Turbine | Exhaust Systems | U1 | Forced - Immediate | 2023 | Gas | GG | 300 | Gas Turbine/Jet Engine (Simple Cycle Operation) | WECC | Off-Peak | 231 | 42 | 1 | 1 | 5105-Diverter Dampers B | U1-Forced - Immediate | 300-Gas Turbine/Jet Engine (Simple Cycle Operation)
5105 | Diverter Dampers B | Gas Turbine | Exhaust Systems | U1 | Forced - Immediate | 2023 | Gas | GG | 300 | Gas Turbine/Jet Engine (Simple Cycle Operation) | SERC | Summer | 161.25 | 43 | 1 | 1 | 5105-Diverter Dampers B | U1-Forced - Immediate | 300-Gas Turbine/Jet Engine (Simple Cycle Operation)
5105 | Diverter Dampers B | Gas Turbine | Exhaust Systems | U1 | Forced - Immediate | 2023 | Gas | GG | 851 | CC GT units | SERC | Off-Peak | 342912.5 | 350 | 1 | 1 | 5105-Diverter Dampers B | U1-Forced - Immediate | 851-CC GT units
5105 | Diverter Dampers B | Gas Turbine | Exhaust Systems | U1 | Forced - Immediate | 2023 | Gas | GG | 851 | CC GT units | WECC | Winter | 1533.4 | 82 | 1 | 1 | 5105-Diverter Dampers B | U1-Forced - Immediate | 851-CC GT units
5105 | Diverter Dampers B | Gas Turbine | Exhaust Systems | U1 | Forced - Immediate | 2023 | Gas | GG | 851 | CC GT units | TRE | Off-Peak | 56.7 | 54 | 1 | 1 | 5105-Diverter Dampers B | U1-Forced - Immediate | 851-CC GT units
5105 | Diverter Dampers B | Gas Turbine | Exhaust Systems | U1 | Forced - Immediate | 2023 | Gas | GG | 851 | CC GT units | TRE | Off-Peak | 4921 | 57 | 1 | 1 | 5105-Diverter Dampers B | U1-Forced - Immediate | 851-CC GT units
5105 | Diverter Dampers B | Gas Turbine | Exhaust Systems | U1 | Forced - Immediate | 2023 | Gas | GG | 851 | CC GT units | SERC | Off-Peak | 394245.8331 | 350 | 1 | 1 | 5105-Diverter Dampers B | U1-Forced - Immediate | 851-CC GT units
5105 | Diverter Dampers B | Gas Turbine | Exhaust Systems | U1 | Forced - Immediate | 2023 | Gas | GG | 851 | CC GT units | RFC | Off-Peak | 33.5999 | 126 | 1 | 1 | 5105-Diverter Dampers B | U1-Forced - Immediate | 851-CC GT units
5105 | Diverter Dampers B | Gas Turbine | Exhaust Systems | U1 | Forced - Immediate | 2023 | Gas | GG | 851 | CC GT units | TRE | Off-Peak | 296.4 | 57 | 1 | 1 | 5105-Diverter Dampers B | U1-Forced - Immediate | 851-CC GT units
5105 | Diverter Dampers B | Gas Turbine | Exhaust Systems | U1 | Forced - Immediate | 2023 | Gas | GG | 851 | CC GT units | WECC | Summer | 5125.0166 | 71 | 1 | 1 | 5105-Diverter Dampers B | U1-Forced - Immediate | 851-CC GT units
5105 | Diverter Dampers B | Gas Turbine | Exhaust Systems | U1 | Forced - Immediate | 2023 | Gas | GG | 851 | CC GT units | SERC | Off-Peak | 1416.05 | 223 | 1 | 1 | 5105-Diverter Dampers B | U1-Forced - Immediate | 851-CC GT units
5105 | Diverter Dampers B | Gas Turbine | Exhaust Systems | U1 | Forced - Immediate | 2023 | Gas | GG | 851 | CC GT units | WECC | Summer | 5988 | 72 | 1 | 1 | 5105-Diverter Dampers B | U1-Forced - Immediate | 851-CC GT units
5105 | Diverter Dampers B | Gas Turbine | Exhaust Systems | U1 | Forced - Immediate | 2023 | Gas | GG | 851 | CC GT units | TRE | Winter | 270.75 | 57 | 1 | 1 | 5105-Diverter Dampers B | U1-Forced - Immediate | 851-CC GT units
5105 | Diverter Dampers B | Gas Turbine | Exhaust Systems | U1 | Forced - Immediate | 2023 | Gas | GG | 851 | CC GT units | RFC | Off-Peak | 9857.4 | 126 | 1 | 1 | 5105-Diverter Dampers B | U1-Forced - Immediate | 851-CC GT units
5105 | Diverter Dampers B | Gas Turbine | Exhaust Systems | D1 | Forced - Immediate | 2023 | Waste Heat | WH | 852 | CC steam units | TRE | Off-Peak | 461.5 | 26 | 1 | 1 | 5105-Diverter Dampers B | D1-Forced - Immediate | 852-CC steam units
5105 | Diverter Dampers B | Gas Turbine | Exhaust Systems | D1 | Forced - Immediate | 2023 | Waste Heat | WH | 852 | CC steam units | WECC | Summer | 2382.05 | 33 | 1 | 1 | 5105-Diverter Dampers B | D1-Forced - Immediate | 852-CC steam units
5105 | Diverter Dampers B | Gas Turbine | Exhaust Systems | D1 | Forced - Immediate | 2023 | Waste Heat | WH | 852 | CC steam units | TRE | Off-Peak | 73.4666 | 58 | 1 | 1 | 5105-Diverter Dampers B | D1-Forced - Immediate | 852-CC steam units
5105 | Diverter Dampers B | Gas Turbine | Exhaust Systems | D1 | Forced - Immediate | 2023 | Waste Heat | WH | 852 | CC steam units | WECC | Summer | 3254.5 | 46 | 1 | 1 | 5105-Diverter Dampers B | D1-Forced - Immediate | 852-CC steam units
5105 | Diverter Dampers B | Gas Turbine | Exhaust Systems | D1 | Forced - Immediate | 2023 | Waste Heat | WH | 852 | CC steam units | RFC | Off-Peak | 16.1333 | 60.5 | 1 | 1 | 5105-Diverter Dampers B | D1-Forced - Immediate | 852-CC steam units
5105 | Diverter Dampers B | Gas Turbine | Exhaust Systems | D1 | Forced - Immediate | 2023 | Waste Heat | WH | 852 | CC steam units | TRE | Off-Peak | 4489.3333 | 52 | 1 | 1 | 5105-Diverter Dampers B | D1-Forced - Immediate | 852-CC steam units
5105 | Diverter Dampers B | Gas Turbine | Exhaust Systems | D1 | Forced - Immediate | 2023 | Waste Heat | WH | 852 | CC steam units | WECC | Winter | 860.2 | 46 | 1 | 1 | 5105-Diverter Dampers B | D1-Forced - Immediate | 852-CC steam units
5105 | Diverter Dampers B | Gas Turbine | Exhaust Systems | U1 | Forced - Immediate | 2023 | Waste Heat | WH | 852 | CC steam units | SERC | Off-Peak | 3076.9332 | 376 | 1 | 1 | 5105-Diverter Dampers B | U1-Forced - Immediate | 852-CC steam units
5105 | Diverter Dampers B | Gas Turbine | Exhaust Systems | D1 | Forced - Immediate | 2023 | Waste Heat | WH | 852 | CC steam units | TRE | Winter | 123.5 | 26 | 1 | 1 | 5105-Diverter Dampers B | D1-Forced - Immediate | 852-CC steam units
5105 | Diverter Dampers B | Gas Turbine | Exhaust Systems | U1 | Forced - Immediate | 2023 | Gas | GG | 861 | CoG GT units | SERC | Off-Peak | 114.24 | 61.2 | 1 | 1 | 5105-Diverter Dampers B | U1-Forced - Immediate | 861-CoG GT units
5106 | Exhaust Stack | Gas Turbine | Exhaust Systems | U1 | Forced - Immediate | 2023 | Gas | GG | 300 | Gas Turbine/Jet Engine (Simple Cycle Operation) | SERC | Summer | 1766.1 | 58 | 1 | 1 | 5106-Exhaust Stack | U1-Forced - Immediate | 300-Gas Turbine/Jet Engine (Simple Cycle Operation)
5106 | Exhaust Stack | Gas Turbine | Exhaust Systems | U1 | Forced - Immediate | 2023 | Gas | GG | 300 | Gas Turbine/Jet Engine (Simple Cycle Operation) | WECC | Off-Peak | 1119.8666 | 74 | 1 | 1 | 5106-Exhaust Stack | U1-Forced - Immediate | 300-Gas Turbine/Jet Engine (Simple Cycle Operation)
5106 | Exhaust Stack | Gas Turbine | Exhaust Systems | U1 | Forced - Immediate | 2023 | Gas | GG | 300 | Gas Turbine/Jet Engine (Simple Cycle Operation) | SERC | Off-Peak | 13031 | 157 | 1 | 1 | 5106-Exhaust Stack | U1-Forced - Immediate | 300-Gas Turbine/Jet Engine (Simple Cycle Operation)
5106 | Exhaust Stack | Gas Turbine | Exhaust Systems | U1 | Forced - Immediate | 2023 | Gas | GG | 300 | Gas Turbine/Jet Engine (Simple Cycle Operation) | TRE | Summer | 97.3333 | 80 | 1 | 1 | 5106-Exhaust Stack | U1-Forced - Immediate | 300-Gas Turbine/Jet Engine (Simple Cycle Operation)
5106 | Exhaust Stack | Gas Turbine | Exhaust Systems | U2 | Forced - Delayed | 2023 | Gas | GG | 300 | Gas Turbine/Jet Engine (Simple Cycle Operation) | RFC | Summer | 2465.9832 | 161 | 1 | 1 | 5106-Exhaust Stack | U2-Forced - Delayed | 300-Gas Turbine/Jet Engine (Simple Cycle Operation)
5106 | Exhaust Stack | Gas Turbine | Exhaust Systems | U1 | Forced - Immediate | 2023 | Gas | GG | 300 | Gas Turbine/Jet Engine (Simple Cycle Operation) | SERC | Winter | 244780.8 | 60.8 | 1 | 1 | 5106-Exhaust Stack | U1-Forced - Immediate | 300-Gas Turbine/Jet Engine (Simple Cycle Operation)
5106 | Exhaust Stack | Gas Turbine | Exhaust Systems | U1 | Forced - Immediate | 2023 | Gas | GG | 300 | Gas Turbine/Jet Engine (Simple Cycle Operation) | SERC | Winter | 232909.6 | 60.8 | 1 | 1 | 5106-Exhaust Stack | U1-Forced - Immediate | 300-Gas Turbine/Jet Engine (Simple Cycle Operation)
5106 | Exhaust Stack | Gas Turbine | Exhaust Systems | U1 | Forced - Immediate | 2023 | Gas | GG | 851 | CC GT units | SERC | Summer | 46978.3 | 206 | 1 | 1 | 5106-Exhaust Stack | U1-Forced - Immediate | 851-CC GT units
5106 | Exhaust Stack | Gas Turbine | Exhaust Systems | D1 | Forced - Immediate | 2023 | Waste Heat | WH | 852 | CC steam units | SERC | Summer | 20752.55 | 91 | 1 | 1 | 5106-Exhaust Stack | D1-Forced - Immediate | 852-CC steam units
5108 | High engine exhaust temperature A | Gas Turbine | Exhaust Systems | SF | Startup Failure | 2023 | Gas | GG | 300 | Gas Turbine/Jet Engine (Simple Cycle Operation) | WECC | Summer | 2.8813 | 86.44 | 1 | 1 | 5108-High engine exhaust temperature A | SF-Startup Failure | 300-Gas Turbine/Jet Engine (Simple Cycle Operation)
5108 | High engine exhaust temperature A | Gas Turbine | Exhaust Systems | D1 | Forced - Immediate | 2023 | Gas | GG | 300 | Gas Turbine/Jet Engine (Simple Cycle Operation) | RFC | Off-Peak | 2.2061 | 132.37 | 1 | 1 | 5108-High engine exhaust temperature A | D1-Forced - Immediate | 300-Gas Turbine/Jet Engine (Simple Cycle Operation)
5108 | High engine exhaust temperature A | Gas Turbine | Exhaust Systems | D1 | Forced - Immediate | 2023 | Gas | GG | 300 | Gas Turbine/Jet Engine (Simple Cycle Operation) | WECC | Off-Peak | 81.0983 | 25.61 | 1 | 1 | 5108-High engine exhaust temperature A | D1-Forced - Immediate | 300-Gas Turbine/Jet Engine (Simple Cycle Operation)
5108 | High engine exhaust temperature A | Gas Turbine | Exhaust Systems | D1 | Forced - Immediate | 2023 | Oil | DI | 300 | Gas Turbine/Jet Engine (Simple Cycle Operation) | SERC | Winter | 33119.25 | 45 | 1 | 1 | 5108-High engine exhaust temperature A | D1-Forced - Immediate | 300-Gas Turbine/Jet Engine (Simple Cycle Operation)
5108 | High engine exhaust temperature A | Gas Turbine | Exhaust Systems | SF | Startup Failure | 2023 | Gas | GG | 300 | Gas Turbine/Jet Engine (Simple Cycle Operation) | WECC | Summer | 539.5833 | 175 | 1 | 1 | 5108-High engine exhaust temperature A | SF-Startup Failure | 300-Gas Turbine/Jet Engine (Simple Cycle Operation)
5108 | High engine exhaust temperature A | Gas Turbine | Exhaust Systems | U1 | Forced - Immediate | 2023 | Gas | GG | 300 | Gas Turbine/Jet Engine (Simple Cycle Operation) | RFC | Winter | 312.2615 | 181.9 | 1 | 1 | 5108-High engine exhaust temperature A | U1-Forced - Immediate | 300-Gas Turbine/Jet Engine (Simple Cycle Operation)
5108 | High engine exhaust temperature A | Gas Turbine | Exhaust Systems | D1 | Forced - Immediate | 2023 | Gas | GG | 300 | Gas Turbine/Jet Engine (Simple Cycle Operation) | WECC | Off-Peak | 15 | 10 | 1 | 1 | 5108-High engine exhaust temperature A | D1-Forced - Immediate | 300-Gas Turbine/Jet Engine (Simple Cycle Operation)
5108 | High engine exhaust temperature A | Gas Turbine | Exhaust Systems | U1 | Forced - Immediate | 2023 | Gas | GG | 300 | Gas Turbine/Jet Engine (Simple Cycle Operation) | TRE | Summer | 8 | 80 | 1 | 1 | 5108-High engine exhaust temperature A | U1-Forced - Immediate | 300-Gas Turbine/Jet Engine (Simple Cycle Operation)
5108 | High engine exhaust temperature A | Gas Turbine | Exhaust Systems | U1 | Forced - Immediate | 2023 | Gas | GG | 300 | Gas Turbine/Jet Engine (Simple Cycle Operation) | TRE | Summer | 80 | 80 | 1 | 1 | 5108-High engine exhaust temperature A | U1-Forced - Immediate | 300-Gas Turbine/Jet Engine (Simple Cycle Operation)
5108 | High engine exhaust temperature A | Gas Turbine | Exhaust Systems | U1 | Forced - Immediate | 2023 | Gas | GG | 300 | Gas Turbine/Jet Engine (Simple Cycle Operation) | SERC | Winter | 2099.1999 | 192 | 1 | 1 | 5108-High engine exhaust temperature A | U1-Forced - Immediate | 300-Gas Turbine/Jet Engine (Simple Cycle Operation)
5108 | High engine exhaust temperature A | Gas Turbine | Exhaust Systems | U1 | Forced - Immediate | 2023 | Gas | GG | 300 | Gas Turbine/Jet Engine (Simple Cycle Operation) | RFC | Off-Peak | 26.7333 | 80.2 | 1 | 1 | 5108-High engine exhaust temperature A | U1-Forced - Immediate | 300-Gas Turbine/Jet Engine (Simple Cycle Operation)
5108 | High engine exhaust temperature A | Gas Turbine | Exhaust Systems | U1 | Forced - Immediate | 2023 | Gas | GG | 300 | Gas Turbine/Jet Engine (Simple Cycle Operation) | RFC | Off-Peak | 44.11 | 80.2 | 1 | 1 | 5108-High engine exhaust temperature A | U1-Forced - Immediate | 300-Gas Turbine/Jet Engine (Simple Cycle Operation)
5108 | High engine exhaust temperature A | Gas Turbine | Exhaust Systems | U1 | Forced - Immediate | 2023 | Gas | GG | 300 | Gas Turbine/Jet Engine (Simple Cycle Operation) | SERC | Summer | 31.1666 | 85 | 1 | 1 | 5108-High engine exhaust temperature A | U1-Forced - Immediate | 300-Gas Turbine/Jet Engine (Simple Cycle Operation)
5108 | High engine exhaust temperature A | Gas Turbine | Exhaust Systems | U1 | Forced - Immediate | 2023 | Gas | GG | 300 | Gas Turbine/Jet Engine (Simple Cycle Operation) | MRO | Summer | 672.8833 | 47 | 1 | 1 | 5108-High engine exhaust temperature A | U1-Forced - Immediate | 300-Gas Turbine/Jet Engine (Simple Cycle Operation)
5108 | High engine exhaust temperature A | Gas Turbine | Exhaust Systems | U1 | Forced - Immediate | 2023 | Oil | DI | 300 | Gas Turbine/Jet Engine (Simple Cycle Operation) | NPCC | Summer | 18.06 | 17.2 | 1 | 1 | 5108-High engine exhaust temperature A | U1-Forced - Immediate | 300-Gas Turbine/Jet Engine (Simple Cycle Operation)
5108 | High engine exhaust temperature A | Gas Turbine | Exhaust Systems | D1 | Forced - Immediate | 2023 | Gas | GG | 300 | Gas Turbine/Jet Engine (Simple Cycle Operation) | RFC | Off-Peak | 59.1583 | 114.5 | 1 | 1 | 5108-High engine exhaust temperature A | D1-Forced - Immediate | 300-Gas Turbine/Jet Engine (Simple Cycle Operation)
5108 | High engine exhaust temperature A | Gas Turbine | Exhaust Systems | D1 | Forced - Immediate | 2023 | Gas | GG | 300 | Gas Turbine/Jet Engine (Simple Cycle Operation) | RFC | Winter | 50345.5 | 6 | 1 | 1 | 5108-High engine exhaust temperature A | D1-Forced - Immediate | 300-Gas Turbine/Jet Engine (Simple Cycle Operation)
5108 | High engine exhaust temperature A | Gas Turbine | Exhaust Systems | U1 | Forced - Immediate | 2023 | Gas | GG | 300 | Gas Turbine/Jet Engine (Simple Cycle Operation) | MRO | Off-Peak | 165.1999 | 168 | 1 | 1 | 5108-High engine exhaust temperature A | U1-Forced - Immediate | 300-Gas Turbine/Jet Engine (Simple Cycle Operation)
5108 | High engine exhaust temperature A | Gas Turbine | Exhaust Systems | SF | Startup Failure | 2023 | Oil | DI | 300 | Gas Turbine/Jet Engine (Simple Cycle Operation) | MRO | Summer | 3492.67 | 46.6 | 1 | 1 | 5108-High engine exhaust temperature A | SF-Startup Failure | 300-Gas Turbine/Jet Engine (Simple Cycle Operation)
5108 | High engine exhaust temperature A | Gas Turbine | Exhaust Systems | U1 | Forced - Immediate | 2023 | Oil | DI | 300 | Gas Turbine/Jet Engine (Simple Cycle Operation) | NPCC | Summer | 3.6833 | 17 | 1 | 1 | 5108-High engine exhaust temperature A | U1-Forced - Immediate | 300-Gas Turbine/Jet Engine (Simple Cycle Operation)
5108 | High engine exhaust temperature A | Gas Turbine | Exhaust Systems | D1 | Forced - Immediate | 2023 | Gas | GG | 300 | Gas Turbine/Jet Engine (Simple Cycle Operation) | RFC | Off-Peak | 24.8083 | 114.5 | 1 | 1 | 5108-High engine exhaust temperature A | D1-Forced - Immediate | 300-Gas Turbine/Jet Engine (Simple Cycle Operation)
5108 | High engine exhaust temperature A | Gas Turbine | Exhaust Systems | D1 | Forced - Immediate | 2023 | Gas | GG | 300 | Gas Turbine/Jet Engine (Simple Cycle Operation) | WECC | Off-Peak | 1214.1667 | 10 | 1 | 1 | 5108-High engine exhaust temperature A | D1-Forced - Immediate | 300-Gas Turbine/Jet Engine (Simple Cycle Operation)
5108 | High engine exhaust temperature A | Gas Turbine | Exhaust Systems | U1 | Forced - Immediate | 2023 | Oil | DI | 300 | Gas Turbine/Jet Engine (Simple Cycle Operation) | NPCC | Summer | 6.02 | 17.2 | 1 | 1 | 5108-High engine exhaust temperature A | U1-Forced - Immediate | 300-Gas Turbine/Jet Engine (Simple Cycle Operation)
5108 | High engine exhaust temperature A | Gas Turbine | Exhaust Systems | U1 | Forced - Immediate | 2023 | Oil | DI | 300 | Gas Turbine/Jet Engine (Simple Cycle Operation) | RFC | Summer | 43.6 | 109 | 1 | 1 | 5108-High engine exhaust temperature A | U1-Forced - Immediate | 300-Gas Turbine/Jet Engine (Simple Cycle Operation)
5108 | High engine exhaust temperature A | Gas Turbine | Exhaust Systems | SF | Startup Failure | 2023 | Gas | GG | 300 | Gas Turbine/Jet Engine (Simple Cycle Operation) | MRO | Off-Peak | 65.11 | 76.6 | 1 | 1 | 5108-High engine exhaust temperature A | SF-Startup Failure | 300-Gas Turbine/Jet Engine (Simple Cycle Operation)
5108 | High engine exhaust temperature A | Gas Turbine | Exhaust Systems | U1 | Forced - Immediate | 2023 | Gas | GG | 300 | Gas Turbine/Jet Engine (Simple Cycle Operation) | WECC | Off-Peak | 18.4 | 184 | 1 | 1 | 5108-High engine exhaust temperature A | U1-Forced - Immediate | 300-Gas Turbine/Jet Engine (Simple Cycle Operation)
5108 | High engine exhaust temperature A | Gas Turbine | Exhaust Systems | U1 | Forced - Immediate | 2023 | Gas | GG | 300 | Gas Turbine/Jet Engine (Simple Cycle Operation) | WECC | Off-Peak | 48.3333 | 100 | 1 | 1 | 5108-High engine exhaust temperature A | U1-Forced - Immediate | 300-Gas Turbine/Jet Engine (Simple Cycle Operation)
5108 | High engine exhaust temperature A | Gas Turbine | Exhaust Systems | U1 | Forced - Immediate | 2023 | Gas | GG | 300 | Gas Turbine/Jet Engine (Simple Cycle Operation) | RFC | Summer | 2419.65 | 171 | 1 | 1 | 5108-High engine exhaust temperature A | U1-Forced - Immediate | 300-Gas Turbine/Jet Engine (Simple Cycle Operation)
5108 | High engine exhaust temperature A | Gas Turbine | Exhaust Systems | U1 | Forced - Immediate | 2023 | Gas | GG | 300 | Gas Turbine/Jet Engine (Simple Cycle Operation) | SERC | Summer | 26933.55 | 227 | 1 | 1 | 5108-High engine exhaust temperature A | U1-Forced - Immediate | 300-Gas Turbine/Jet Engine (Simple Cycle Operation)
5108 | High engine exhaust temperature A | Gas Turbine | Exhaust Systems | U1 | Forced - Immediate | 2023 | Gas | GG | 300 | Gas Turbine/Jet Engine (Simple Cycle Operation) | SERC | Winter | 228.2 | 163 | 1 | 1 | 5108-High engine exhaust temperature A | U1-Forced - Immediate | 300-Gas Turbine/Jet Engine (Simple Cycle Operation)
5108 | High engine exhaust temperature A | Gas Turbine | Exhaust Systems | D1 | Forced - Immediate | 2023 | Gas | GG | 300 | Gas Turbine/Jet Engine (Simple Cycle Operation) | WECC | Off-Peak | 142 | 20 | 1 | 1 | 5108-High engine exhaust temperature A | D1-Forced - Immediate | 300-Gas Turbine/Jet Engine (Simple Cycle Operation)
5108 | High engine exhaust temperature A | Gas Turbine | Exhaust Systems | U1 | Forced - Immediate | 2023 | Gas | GG | 300 | Gas Turbine/Jet Engine (Simple Cycle Operation) | MRO | Off-Peak | 30.4533 | 57.1 | 1 | 1 | 5108-High engine exhaust temperature A | U1-Forced - Immediate | 300-Gas Turbine/Jet Engine (Simple Cycle Operation)
5108 | High engine exhaust temperature A | Gas Turbine | Exhaust Systems | U1 | Forced - Immediate | 2023 | Gas | GG | 300 | Gas Turbine/Jet Engine (Simple Cycle Operation) | TRE | Summer | 46.8 | 72 | 1 | 1 | 5108-High engine exhaust temperature A | U1-Forced - Immediate | 300-Gas Turbine/Jet Engine (Simple Cycle Operation)
5108 | High engine exhaust temperature A | Gas Turbine | Exhaust Systems | U1 | Forced - Immediate | 2023 | Gas | GG | 300 | Gas Turbine/Jet Engine (Simple Cycle Operation) | SERC | Summer | 156.1999 | 213 | 1 | 1 | 5108-High engine exhaust temperature A | U1-Forced - Immediate | 300-Gas Turbine/Jet Engine (Simple Cycle Operation)
5108 | High engine exhaust temperature A | Gas Turbine | Exhaust Systems | D1 | Forced - Immediate | 2023 | Gas | GG | 300 | Gas Turbine/Jet Engine (Simple Cycle Operation) | WECC | Summer | 1282.2048 | 28.61 | 1 | 1 | 5108-High engine exhaust temperature A | D1-Forced - Immediate | 300-Gas Turbine/Jet Engine (Simple Cycle Operation)
5108 | High engine exhaust temperature A | Gas Turbine | Exhaust Systems | U1 | Forced - Immediate | 2023 | Gas | GG | 300 | Gas Turbine/Jet Engine (Simple Cycle Operation) | WECC | Summer | 109.5 | 146 | 1 | 1 | 5108-High engine exhaust temperature A | U1-Forced - Immediate | 300-Gas Turbine/Jet Engine (Simple Cycle Operation)
5108 | High engine exhaust temperature A | Gas Turbine | Exhaust Systems | U1 | Forced - Immediate | 2023 | Oil | DI | 300 | Gas Turbine/Jet Engine (Simple Cycle Operation) | NPCC | Summer | 381.3667 | 17 | 1 | 1 | 5108-High engine exhaust temperature A | U1-Forced - Immediate | 300-Gas Turbine/Jet Engine (Simple Cycle Operation)
5108 | High engine exhaust temperature A | Gas Turbine | Exhaust Systems | D1 | Forced - Immediate | 2023 | Gas | GG | 300 | Gas Turbine/Jet Engine (Simple Cycle Operation) | WECC | Off-Peak | 3.75 | 25 | 1 | 1 | 5108-High engine exhaust temperature A | D1-Forced - Immediate | 300-Gas Turbine/Jet Engine (Simple Cycle Operation)
5108 | High engine exhaust temperature A | Gas Turbine | Exhaust Systems | U1 | Forced - Immediate | 2023 | Gas | GG | 300 | Gas Turbine/Jet Engine (Simple Cycle Operation) | MRO | Off-Peak | 153895.7833 | 76.6 | 1 | 1 | 5108-High engine exhaust temperature A | U1-Forced - Immediate | 300-Gas Turbine/Jet Engine (Simple Cycle Operation)
5108 | High engine exhaust temperature A | Gas Turbine | Exhaust Systems | U1 | Forced - Immediate | 2023 | Oil | DI | 300 | Gas Turbine/Jet Engine (Simple Cycle Operation) | NPCC | Off-Peak | 43.9633 | 21.8 | 1 | 1 | 5108-High engine exhaust temperature A | U1-Forced - Immediate | 300-Gas Turbine/Jet Engine (Simple Cycle Operation)
5108 | High engine exhaust temperature A | Gas Turbine | Exhaust Systems | U1 | Forced - Immediate | 2023 | Oil | DI | 300 | Gas Turbine/Jet Engine (Simple Cycle Operation) | NPCC | Summer | 3.9667 | 17 | 1 | 1 | 5108-High engine exhaust temperature A | U1-Forced - Immediate | 300-Gas Turbine/Jet Engine (Simple Cycle Operation)
5108 | High engine exhaust temperature A | Gas Turbine | Exhaust Systems | SF | Startup Failure | 2023 | Gas | GG | 300 | Gas Turbine/Jet Engine (Simple Cycle Operation) | RFC | Off-Peak | 133.1666 | 79.9 | 1 | 1 | 5108-High engine exhaust temperature A | SF-Startup Failure | 300-Gas Turbine/Jet Engine (Simple Cycle Operation)
5108 | High engine exhaust temperature A | Gas Turbine | Exhaust Systems | U1 | Forced - Immediate | 2023 | Gas | GG | 300 | Gas Turbine/Jet Engine (Simple Cycle Operation) | WECC | Summer | 17.7625 | 21.75 | 1 | 1 | 5108-High engine exhaust temperature A | U1-Forced - Immediate | 300-Gas Turbine/Jet Engine (Simple Cycle Operation)
5108 | High engine exhaust temperature A | Gas Turbine | Exhaust Systems | D1 | Forced - Immediate | 2023 | Gas | GG | 850 | Combined Cycle Block | NPCC | Off-Peak | 1138.7731 | 44.11 | 1 | 1 | 5108-High engine exhaust temperature A | D1-Forced - Immediate | 850-Combined Cycle Block
5108 | High engine exhaust temperature A | Gas Turbine | Exhaust Systems | D1 | Forced - Immediate | 2023 | Gas | GG | 850 | Combined Cycle Block | NPCC | Summer | 49.7 | 6 | 1 | 1 | 5108-High engine exhaust temperature A | D1-Forced - Immediate | 850-Combined Cycle Block
5108 | High engine exhaust temperature A | Gas Turbine | Exhaust Systems | D1 | Forced - Immediate | 2023 | Gas | GG | 850 | Combined Cycle Block | NPCC | Off-Peak | 1743.405 | 49.11 | 1 | 1 | 5108-High engine exhaust temperature A | D1-Forced - Immediate | 850-Combined Cycle Block
5108 | High engine exhaust temperature A | Gas Turbine | Exhaust Systems | D1 | Forced - Immediate | 2023 | Gas | GG | 850 | Combined Cycle Block | NPCC | Winter | 55.2533 | 103.6 | 1 | 1 | 5108-High engine exhaust temperature A | D1-Forced - Immediate | 850-Combined Cycle Block
5108 | High engine exhaust temperature A | Gas Turbine | Exhaust Systems | U1 | Forced - Immediate | 2023 | Gas | GG | 850 | Combined Cycle Block | SERC | Off-Peak | 65.3332 | 245 | 1 | 1 | 5108-High engine exhaust temperature A | U1-Forced - Immediate | 850-Combined Cycle Block
5108 | High engine exhaust temperature A | Gas Turbine | Exhaust Systems | D1 | Forced - Immediate | 2023 | Gas | GG | 850 | Combined Cycle Block | NPCC | Off-Peak | 55.2533 | 103.6 | 1 | 1 | 5108-High engine exhaust temperature A | D1-Forced - Immediate | 850-Combined Cycle Block
5108 | High engine exhaust temperature A | Gas Turbine | Exhaust Systems | D1 | Forced - Immediate | 2023 | Gas | GG | 850 | Combined Cycle Block | RFC | Off-Peak | 1002.4166 | 115 | 1 | 1 | 5108-High engine exhaust temperature A | D1-Forced - Immediate | 850-Combined Cycle Block
5108 | High engine exhaust temperature A | Gas Turbine | Exhaust Systems | D1 | Forced - Immediate | 2023 | Gas | GG | 850 | Combined Cycle Block | RFC | Summer | 67.7333 | 127 | 1 | 1 | 5108-High engine exhaust temperature A | D1-Forced - Immediate | 850-Combined Cycle Block
5108 | High engine exhaust temperature A | Gas Turbine | Exhaust Systems | SF | Startup Failure | 2023 | Gas | GG | 850 | Combined Cycle Block | RFC | Summer | 613.8331 | 290 | 1 | 1 | 5108-High engine exhaust temperature A | SF-Startup Failure | 850-Combined Cycle Block
5108 | High engine exhaust temperature A | Gas Turbine | Exhaust Systems | D1 | Forced - Immediate | 2023 | Gas | GG | 850 | Combined Cycle Block | RFC | Off-Peak | 79.0833 | 73 | 1 | 1 | 5108-High engine exhaust temperature A | D1-Forced - Immediate | 850-Combined Cycle Block
5108 | High engine exhaust temperature A | Gas Turbine | Exhaust Systems | D1 | Forced - Immediate | 2023 | Gas | GG | 850 | Combined Cycle Block | NPCC | Summer | 77.7 | 103.6 | 1 | 1 | 5108-High engine exhaust temperature A | D1-Forced - Immediate | 850-Combined Cycle Block
5108 | High engine exhaust temperature A | Gas Turbine | Exhaust Systems | D1 | Forced - Immediate | 2023 | Gas | GG | 850 | Combined Cycle Block | MRO | Off-Peak | 517.921 | 272.59 | 1 | 1 | 5108-High engine exhaust temperature A | D1-Forced - Immediate | 850-Combined Cycle Block
5108 | High engine exhaust temperature A | Gas Turbine | Exhaust Systems | D1 | Forced - Immediate | 2023 | Gas | GG | 850 | Combined Cycle Block | RFC | Winter | 1792.9164 | 325 | 1 | 1 | 5108-High engine exhaust temperature A | D1-Forced - Immediate | 850-Combined Cycle Block
5108 | High engine exhaust temperature A | Gas Turbine | Exhaust Systems | D1 | Forced - Immediate | 2023 | Gas | GG | 850 | Combined Cycle Block | NPCC | Off-Peak | 69.0666 | 103.6 | 1 | 1 | 5108-High engine exhaust temperature A | D1-Forced - Immediate | 850-Combined Cycle Block
5108 | High engine exhaust temperature A | Gas Turbine | Exhaust Systems | D1 | Forced - Immediate | 2023 | Gas | GG | 850 | Combined Cycle Block | SERC | Off-Peak | 4369.9147 | 768.9 | 1 | 1 | 5108-High engine exhaust temperature A | D1-Forced - Immediate | 850-Combined Cycle Block
5108 | High engine exhaust temperature A | Gas Turbine | Exhaust Systems | D1 | Forced - Immediate | 2023 | Gas | GG | 850 | Combined Cycle Block | RFC | Off-Peak | 6292.3167 | 22.3 | 1 | 1 | 5108-High engine exhaust temperature A | D1-Forced - Immediate | 850-Combined Cycle Block
5108 | High engine exhaust temperature A | Gas Turbine | Exhaust Systems | D1 | Forced - Immediate | 2023 | Gas | GG | 850 | Combined Cycle Block | NPCC | Summer | 44.8933 | 103.6 | 1 | 1 | 5108-High engine exhaust temperature A | D1-Forced - Immediate | 850-Combined Cycle Block
5108 | High engine exhaust temperature A | Gas Turbine | Exhaust Systems | D1 | Forced - Immediate | 2023 | Gas | GG | 850 | Combined Cycle Block | NPCC | Off-Peak | 454.5 | 30 | 1 | 1 | 5108-High engine exhaust temperature A | D1-Forced - Immediate | 850-Combined Cycle Block
5108 | High engine exhaust temperature A | Gas Turbine | Exhaust Systems | D1 | Forced - Immediate | 2023 | Gas | GG | 850 | Combined Cycle Block | NPCC | Off-Peak | 9995.6733 | 103.6 | 1 | 1 | 5108-High engine exhaust temperature A | D1-Forced - Immediate | 850-Combined Cycle Block
5108 | High engine exhaust temperature A | Gas Turbine | Exhaust Systems | D1 | Forced - Immediate | 2023 | Gas | GG | 850 | Combined Cycle Block | NPCC | Summer | 261.5 | 30 | 1 | 1 | 5108-High engine exhaust temperature A | D1-Forced - Immediate | 850-Combined Cycle Block
5108 | High engine exhaust temperature A | Gas Turbine | Exhaust Systems | U1 | Forced - Immediate | 2023 | Gas | GG | 850 | Combined Cycle Block | NPCC | Summer | 1832.3165 | 223 | 1 | 1 | 5108-High engine exhaust temperature A | U1-Forced - Immediate | 850-Combined Cycle Block
5108 | High engine exhaust temperature A | Gas Turbine | Exhaust Systems | U1 | Forced - Immediate | 2023 | Gas | GG | 850 | Combined Cycle Block | TRE | Off-Peak | 543.75 | 75 | 1 | 1 | 5108-High engine exhaust temperature A | U1-Forced - Immediate | 850-Combined Cycle Block
5108 | High engine exhaust temperature A | Gas Turbine | Exhaust Systems | U1 | Forced - Immediate | 2023 | Gas | GG | 850 | Combined Cycle Block | NPCC | Off-Peak | 667.3332 | 280 | 2 | 2 | 5108-High engine exhaust temperature A | U1-Forced - Immediate | 850-Combined Cycle Block
5108 | High engine exhaust temperature A | Gas Turbine | Exhaust Systems | U1 | Forced - Immediate | 2023 | Gas | GG | 851 | CC GT units | SERC | Summer | 489.2166 | 149 | 1 | 1 | 5108-High engine exhaust temperature A | U1-Forced - Immediate | 851-CC GT units
5108 | High engine exhaust temperature A | Gas Turbine | Exhaust Systems | U1 | Forced - Immediate | 2023 | Gas | GG | 851 | CC GT units | TRE | Winter | 510.875 | 152.5 | 1 | 1 | 5108-High engine exhaust temperature A | U1-Forced - Immediate | 851-CC GT units
5108 | High engine exhaust temperature A | Gas Turbine | Exhaust Systems | U1 | Forced - Immediate | 2023 | Gas | GG | 851 | CC GT units | TRE | Off-Peak | 285.2166 | 157 | 1 | 1 | 5108-High engine exhaust temperature A | U1-Forced - Immediate | 851-CC GT units
5108 | High engine exhaust temperature A | Gas Turbine | Exhaust Systems | U1 | Forced - Immediate | 2023 | Gas | GG | 851 | CC GT units | SERC | Summer | 1132.4 | 152 | 1 | 1 | 5108-High engine exhaust temperature A | U1-Forced - Immediate | 851-CC GT units
5108 | High engine exhaust temperature A | Gas Turbine | Exhaust Systems | U1 | Forced - Immediate | 2023 | Gas | GG | 851 | CC GT units | RFC | Winter | 27.2999 | 126 | 1 | 1 | 5108-High engine exhaust temperature A | U1-Forced - Immediate | 851-CC GT units
5108 | High engine exhaust temperature A | Gas Turbine | Exhaust Systems | U1 | Forced - Immediate | 2023 | Gas | GG | 851 | CC GT units | SERC | Off-Peak | 122.9833 | 157 | 1 | 1 | 5108-High engine exhaust temperature A | U1-Forced - Immediate | 851-CC GT units
5108 | High engine exhaust temperature A | Gas Turbine | Exhaust Systems | U1 | Forced - Immediate | 2023 | Gas | GG | 851 | CC GT units | TRE | Off-Peak | 171.5499 | 141 | 1 | 1 | 5108-High engine exhaust temperature A | U1-Forced - Immediate | 851-CC GT units
5108 | High engine exhaust temperature A | Gas Turbine | Exhaust Systems | U1 | Forced - Immediate | 2023 | Gas | GG | 851 | CC GT units | TRE | Off-Peak | 204.1 | 157 | 1 | 1 | 5108-High engine exhaust temperature A | U1-Forced - Immediate | 851-CC GT units
5108 | High engine exhaust temperature A | Gas Turbine | Exhaust Systems | U1 | Forced - Immediate | 2023 | Gas | GG | 851 | CC GT units | RFC | Summer | 46.1999 | 126 | 1 | 1 | 5108-High engine exhaust temperature A | U1-Forced - Immediate | 851-CC GT units
5108 | High engine exhaust temperature A | Gas Turbine | Exhaust Systems | U1 | Forced - Immediate | 2023 | Gas | GG | 851 | CC GT units | RFC | Winter | 46.1999 | 126 | 1 | 1 | 5108-High engine exhaust temperature A | U1-Forced - Immediate | 851-CC GT units
5108 | High engine exhaust temperature A | Gas Turbine | Exhaust Systems | U3 | Forced - Postponed | 2023 | Gas | GG | 851 | CC GT units | WECC | Off-Peak | 1454.1333 | 82 | 1 | 1 | 5108-High engine exhaust temperature A | U3-Forced - Postponed | 851-CC GT units
5108 | High engine exhaust temperature A | Gas Turbine | Exhaust Systems | U1 | Forced - Immediate | 2023 | Gas | GG | 851 | CC GT units | WECC | Off-Peak | 376.8332 | 170 | 1 | 1 | 5108-High engine exhaust temperature A | U1-Forced - Immediate | 851-CC GT units
5108 | High engine exhaust temperature A | Gas Turbine | Exhaust Systems | U1 | Forced - Immediate | 2023 | Gas | GG | 851 | CC GT units | RFC | Summer | 131.7666 | 118 | 1 | 1 | 5108-High engine exhaust temperature A | U1-Forced - Immediate | 851-CC GT units
5108 | High engine exhaust temperature A | Gas Turbine | Exhaust Systems | U1 | Forced - Immediate | 2023 | Gas | GG | 851 | CC GT units | WECC | Summer | 222.6666 | 167 | 1 | 1 | 5108-High engine exhaust temperature A | U1-Forced - Immediate | 851-CC GT units
5108 | High engine exhaust temperature A | Gas Turbine | Exhaust Systems | U1 | Forced - Immediate | 2023 | Gas | GG | 851 | CC GT units | SERC | Winter | 187.5999 | 168 | 1 | 1 | 5108-High engine exhaust temperature A | U1-Forced - Immediate | 851-CC GT units
5108 | High engine exhaust temperature A | Gas Turbine | Exhaust Systems | U1 | Forced - Immediate | 2023 | Gas | GG | 851 | CC GT units | WECC | Summer | 1.8666 | 56 | 1 | 1 | 5108-High engine exhaust temperature A | U1-Forced - Immediate | 851-CC GT units
5108 | High engine exhaust temperature A | Gas Turbine | Exhaust Systems | U1 | Forced - Immediate | 2023 | Gas | GG | 851 | CC GT units | SERC | Summer | 239.2666 | 148 | 1 | 1 | 5108-High engine exhaust temperature A | U1-Forced - Immediate | 851-CC GT units
5108 | High engine exhaust temperature A | Gas Turbine | Exhaust Systems | U3 | Forced - Postponed | 2023 | Gas | GG | 851 | CC GT units | WECC | Winter | 3031.2666 | 82 | 1 | 1 | 5108-High engine exhaust temperature A | U3-Forced - Postponed | 851-CC GT units
5108 | High engine exhaust temperature A | Gas Turbine | Exhaust Systems | U1 | Forced - Immediate | 2023 | Gas | GG | 851 | CC GT units | SERC | Summer | 124.5 | 83 | 1 | 1 | 5108-High engine exhaust temperature A | U1-Forced - Immediate | 851-CC GT units
5108 | High engine exhaust temperature A | Gas Turbine | Exhaust Systems | U1 | Forced - Immediate | 2023 | Gas | GG | 851 | CC GT units | TRE | Summer | 186 | 155 | 1 | 1 | 5108-High engine exhaust temperature A | U1-Forced - Immediate | 851-CC GT units
5108 | High engine exhaust temperature A | Gas Turbine | Exhaust Systems | U1 | Forced - Immediate | 2023 | Gas | GG | 851 | CC GT units | SERC | Winter | 200.9999 | 180 | 1 | 1 | 5108-High engine exhaust temperature A | U1-Forced - Immediate | 851-CC GT units
5108 | High engine exhaust temperature A | Gas Turbine | Exhaust Systems | U1 | Forced - Immediate | 2023 | Gas | GG | 851 | CC GT units | NPCC | Winter | 8597.0186 | 261.44 | 1 | 1 | 5108-High engine exhaust temperature A | U1-Forced - Immediate | 851-CC GT units
5108 | High engine exhaust temperature A | Gas Turbine | Exhaust Systems | U3 | Forced - Postponed | 2023 | Gas | GG | 851 | CC GT units | WECC | Off-Peak | 4169.7 | 82 | 1 | 1 | 5108-High engine exhaust temperature A | U3-Forced - Postponed | 851-CC GT units
5108 | High engine exhaust temperature A | Gas Turbine | Exhaust Systems | SF | Startup Failure | 2023 | Gas | GG | 851 | CC GT units | SERC | Winter | 35952.5 | 197 | 1 | 1 | 5108-High engine exhaust temperature A | SF-Startup Failure | 851-CC GT units
5108 | High engine exhaust temperature A | Gas Turbine | Exhaust Systems | U1 | Forced - Immediate | 2023 | Gas | GG | 851 | CC GT units | SERC | Summer | 14.6 | 146 | 1 | 1 | 5108-High engine exhaust temperature A | U1-Forced - Immediate | 851-CC GT units
5108 | High engine exhaust temperature A | Gas Turbine | Exhaust Systems | U1 | Forced - Immediate | 2023 | Gas | GG | 851 | CC GT units | SERC | Summer | 75.4332 | 146 | 1 | 1 | 5108-High engine exhaust temperature A | U1-Forced - Immediate | 851-CC GT units
5108 | High engine exhaust temperature A | Gas Turbine | Exhaust Systems | U1 | Forced - Immediate | 2023 | Gas | GG | 851 | CC GT units | WECC | Summer | 248.4 | 184 | 1 | 1 | 5108-High engine exhaust temperature A | U1-Forced - Immediate | 851-CC GT units
5108 | High engine exhaust temperature A | Gas Turbine | Exhaust Systems | U1 | Forced - Immediate | 2023 | Gas | GG | 851 | CC GT units | WECC | Summer | 810.2666 | 206 | 1 | 1 | 5108-High engine exhaust temperature A | U1-Forced - Immediate | 851-CC GT units
5108 | High engine exhaust temperature A | Gas Turbine | Exhaust Systems | SF | Startup Failure | 2023 | Gas | GG | 851 | CC GT units | WECC | Off-Peak | 54.2666 | 59.2 | 1 | 1 | 5108-High engine exhaust temperature A | SF-Startup Failure | 851-CC GT units
5108 | High engine exhaust temperature A | Gas Turbine | Exhaust Systems | U1 | Forced - Immediate | 2023 | Gas | GG | 851 | CC GT units | WECC | Summer | 6.4166 | 55 | 1 | 1 | 5108-High engine exhaust temperature A | U1-Forced - Immediate | 851-CC GT units
5108 | High engine exhaust temperature A | Gas Turbine | Exhaust Systems | U1 | Forced - Immediate | 2023 | Gas | GG | 851 | CC GT units | RFC | Winter | 31.5 | 126 | 1 | 1 | 5108-High engine exhaust temperature A | U1-Forced - Immediate | 851-CC GT units
5108 | High engine exhaust temperature A | Gas Turbine | Exhaust Systems | U1 | Forced - Immediate | 2023 | Gas | GG | 851 | CC GT units | SERC | Winter | 212.9999 | 180 | 1 | 1 | 5108-High engine exhaust temperature A | U1-Forced - Immediate | 851-CC GT units
5108 | High engine exhaust temperature A | Gas Turbine | Exhaust Systems | U1 | Forced - Immediate | 2023 | Gas | GG | 851 | CC GT units | RFC | Winter | 3458.7 | 126 | 1 | 1 | 5108-High engine exhaust temperature A | U1-Forced - Immediate | 851-CC GT units
5108 | High engine exhaust temperature A | Gas Turbine | Exhaust Systems | U1 | Forced - Immediate | 2023 | Gas | GG | 851 | CC GT units | SERC | Off-Peak | 376.5666 | 158 | 1 | 1 | 5108-High engine exhaust temperature A | U1-Forced - Immediate | 851-CC GT units
5108 | High engine exhaust temperature A | Gas Turbine | Exhaust Systems | U1 | Forced - Immediate | 2023 | Gas | GG | 851 | CC GT units | SERC | Summer | 273.9 | 83 | 1 | 1 | 5108-High engine exhaust temperature A | U1-Forced - Immediate | 851-CC GT units
5108 | High engine exhaust temperature A | Gas Turbine | Exhaust Systems | U1 | Forced - Immediate | 2023 | Gas | GG | 851 | CC GT units | WECC | Summer | 2568.1332 | 206 | 1 | 1 | 5108-High engine exhaust temperature A | U1-Forced - Immediate | 851-CC GT units
5108 | High engine exhaust temperature A | Gas Turbine | Exhaust Systems | D1 | Forced - Immediate | 2023 | Waste Heat | WH | 852 | CC steam units | TRE | Off-Peak | 118.3 | 91 | 1 | 1 | 5108-High engine exhaust temperature A | D1-Forced - Immediate | 852-CC steam units
5108 | High engine exhaust temperature A | Gas Turbine | Exhaust Systems | D1 | Forced - Immediate | 2023 | Waste Heat | WH | 852 | CC steam units | TRE | Off-Peak | 165.3166 | 91 | 1 | 1 | 5108-High engine exhaust temperature A | D1-Forced - Immediate | 852-CC steam units
5108 | High engine exhaust temperature A | Gas Turbine | Exhaust Systems | D1 | Forced - Immediate | 2023 | Waste Heat | WH | 852 | CC steam units | SERC | Off-Peak | 179.48 | 44.87 | 1 | 1 | 5108-High engine exhaust temperature A | D1-Forced - Immediate | 852-CC steam units
5108 | High engine exhaust temperature A | Gas Turbine | Exhaust Systems | D1 | Forced - Immediate | 2023 | Waste Heat | WH | 852 | CC steam units | SERC | Winter | 114 | 38 | 1 | 1 | 5108-High engine exhaust temperature A | D1-Forced - Immediate | 852-CC steam units
5108 | High engine exhaust temperature A | Gas Turbine | Exhaust Systems | D1 | Forced - Immediate | 2023 | Waste Heat | WH | 852 | CC steam units | RFC | Winter | 1660.725 | 60.5 | 1 | 1 | 5108-High engine exhaust temperature A | D1-Forced - Immediate | 852-CC steam units
5108 | High engine exhaust temperature A | Gas Turbine | Exhaust Systems | D1 | Forced - Immediate | 2023 | Gas | GG | 852 | CC steam units | WECC | Off-Peak | 398.9999 | 180 | 1 | 1 | 5108-High engine exhaust temperature A | D1-Forced - Immediate | 852-CC steam units
5108 | High engine exhaust temperature A | Gas Turbine | Exhaust Systems | D1 | Forced - Immediate | 2023 | Waste Heat | WH | 852 | CC steam units | SERC | Summer | 228 | 45.6 | 1 | 1 | 5108-High engine exhaust temperature A | D1-Forced - Immediate | 852-CC steam units
5108 | High engine exhaust temperature A | Gas Turbine | Exhaust Systems | D1 | Forced - Immediate | 2023 | Waste Heat | WH | 852 | CC steam units | SERC | Summer | 693 | 38.5 | 1 | 1 | 5108-High engine exhaust temperature A | D1-Forced - Immediate | 852-CC steam units
5108 | High engine exhaust temperature A | Gas Turbine | Exhaust Systems | D1 | Forced - Immediate | 2023 | Waste Heat | WH | 852 | CC steam units | RFC | Winter | 13.1083 | 60.5 | 1 | 1 | 5108-High engine exhaust temperature A | D1-Forced - Immediate | 852-CC steam units
5108 | High engine exhaust temperature A | Gas Turbine | Exhaust Systems | U1 | Forced - Immediate | 2023 | Gas | GG | 852 | CC steam units | WECC | Off-Peak | 2779.6665 | 310 | 1 | 1 | 5108-High engine exhaust temperature A | U1-Forced - Immediate | 852-CC steam units
5108 | High engine exhaust temperature A | Gas Turbine | Exhaust Systems | D1 | Forced - Immediate | 2023 | Waste Heat | WH | 852 | CC steam units | RFC | Summer | 72.5833 | 65 | 1 | 1 | 5108-High engine exhaust temperature A | D1-Forced - Immediate | 852-CC steam units
5108 | High engine exhaust temperature A | Gas Turbine | Exhaust Systems | D1 | Forced - Immediate | 2023 | Waste Heat | WH | 852 | CC steam units | SERC | Summer | 237 | 47.4 | 1 | 1 | 5108-High engine exhaust temperature A | D1-Forced - Immediate | 852-CC steam units
5108 | High engine exhaust temperature A | Gas Turbine | Exhaust Systems | D1 | Forced - Immediate | 2023 | Waste Heat | WH | 852 | CC steam units | WECC | Summer | 10 | 20 | 1 | 1 | 5108-High engine exhaust temperature A | D1-Forced - Immediate | 852-CC steam units
5108 | High engine exhaust temperature A | Gas Turbine | Exhaust Systems | D1 | Forced - Immediate | 2023 | Waste Heat | WH | 852 | CC steam units | RFC | Summer | 22.1833 | 60.5 | 1 | 1 | 5108-High engine exhaust temperature A | D1-Forced - Immediate | 852-CC steam units
5108 | High engine exhaust temperature A | Gas Turbine | Exhaust Systems | SF | Startup Failure | 2023 | Waste Heat | WH | 852 | CC steam units | SERC | Winter | 27602.4999 | 150 | 1 | 1 | 5108-High engine exhaust temperature A | SF-Startup Failure | 852-CC steam units
5108 | High engine exhaust temperature A | Gas Turbine | Exhaust Systems | D1 | Forced - Immediate | 2023 | Waste Heat | WH | 852 | CC steam units | RFC | Winter | 22.1833 | 60.5 | 1 | 1 | 5108-High engine exhaust temperature A | D1-Forced - Immediate | 852-CC steam units
5108 | High engine exhaust temperature A | Gas Turbine | Exhaust Systems | D1 | Forced - Immediate | 2023 | Gas | GG | 852 | CC steam units | SERC | Summer | 8.15 | 81.5 | 1 | 1 | 5108-High engine exhaust temperature A | D1-Forced - Immediate | 852-CC steam units
5108 | High engine exhaust temperature A | Gas Turbine | Exhaust Systems | U1 | Forced - Immediate | 2023 | Waste Heat | WH | 852 | CC steam units | SERC | Winter | 263.7333 | 184 | 1 | 1 | 5108-High engine exhaust temperature A | U1-Forced - Immediate | 852-CC steam units
5108 | High engine exhaust temperature A | Gas Turbine | Exhaust Systems | D1 | Forced - Immediate | 2023 | Waste Heat | WH | 852 | CC steam units | RFC | Winter | 15.125 | 60.5 | 1 | 1 | 5108-High engine exhaust temperature A | D1-Forced - Immediate | 852-CC steam units
5108 | High engine exhaust temperature A | Gas Turbine | Exhaust Systems | D1 | Forced - Immediate | 2023 | Gas | GG | 852 | CC steam units | SERC | Summer | 42.1083 | 81.5 | 1 | 1 | 5108-High engine exhaust temperature A | D1-Forced - Immediate | 852-CC steam units
5108 | High engine exhaust temperature A | Gas Turbine | Exhaust Systems | D1 | Forced - Immediate | 2023 | Waste Heat | WH | 852 | CC steam units | WECC | Summer | 2.3333 | 20 | 1 | 2 | 5108-High engine exhaust temperature A | D1-Forced - Immediate | 852-CC steam units
5108 | High engine exhaust temperature A | Gas Turbine | Exhaust Systems | D1 | Forced - Immediate | 2023 | Waste Heat | WH | 852 | CC steam units | TRE | Summer | 106.8 | 89 | 1 | 1 | 5108-High engine exhaust temperature A | D1-Forced - Immediate | 852-CC steam units
5108 | High engine exhaust temperature A | Gas Turbine | Exhaust Systems | D1 | Forced - Immediate | 2023 | Waste Heat | WH | 852 | CC steam units | TRE | Winter | 502.5 | 150 | 1 | 1 | 5108-High engine exhaust temperature A | D1-Forced - Immediate | 852-CC steam units
5108 | High engine exhaust temperature A | Gas Turbine | Exhaust Systems | D1 | Forced - Immediate | 2023 | Waste Heat | WH | 852 | CC steam units | NPCC | Winter | 3627.036 | 163.38 | 1 | 1 | 5108-High engine exhaust temperature A | D1-Forced - Immediate | 852-CC steam units
5108 | High engine exhaust temperature A | Gas Turbine | Exhaust Systems | D1 | Forced - Immediate | 2023 | Waste Heat | WH | 852 | CC steam units | WECC | Off-Peak | 27986.0349 | 164.85 | 1 | 1 | 5108-High engine exhaust temperature A | D1-Forced - Immediate | 852-CC steam units
5108 | High engine exhaust temperature A | Gas Turbine | Exhaust Systems | U1 | Forced - Immediate | 2023 | Waste Heat | WH | 852 | CC steam units | SERC | Off-Peak | 131.9499 | 87 | 1 | 1 | 5108-High engine exhaust temperature A | U1-Forced - Immediate | 852-CC steam units
5108 | High engine exhaust temperature A | Gas Turbine | Exhaust Systems | D1 | Forced - Immediate | 2023 | Waste Heat | WH | 852 | CC steam units | RFC | Summer | 523.5491 | 93.77 | 1 | 1 | 5108-High engine exhaust temperature A | D1-Forced - Immediate | 852-CC steam units
5108 | High engine exhaust temperature A | Gas Turbine | Exhaust Systems | U1 | Forced - Immediate | 2023 | Gas | GG | 852 | CC steam units | RFC | Summer | 1047.2658 | 187.57 | 1 | 1 | 5108-High engine exhaust temperature A | U1-Forced - Immediate | 852-CC steam units
5108 | High engine exhaust temperature A | Gas Turbine | Exhaust Systems | U1 | Forced - Immediate | 2023 | Gas | GG | 861 | CoG GT units | TRE | Winter | 55.72 | 79.6 | 1 | 1 | 5108-High engine exhaust temperature A | U1-Forced - Immediate | 861-CoG GT units
5108 | High engine exhaust temperature A | Gas Turbine | Exhaust Systems | U1 | Forced - Immediate | 2023 | Gas | GG | 861 | CoG GT units | SERC | Winter | 9382.98 | 61.2 | 1 | 1 | 5108-High engine exhaust temperature A | U1-Forced - Immediate | 861-CoG GT units
5109 | Other exhaust problems (including high exhaust system temperature not attributable to a specific problem) | Gas Turbine | Exhaust Systems | U1 | Forced - Immediate | 2023 | Gas | GG | 300 | Gas Turbine/Jet Engine (Simple Cycle Operation) | MRO | Off-Peak | 61.5283 | 55.1 | 1 | 1 | 5109-Other exhaust problems (including high exhaust system temperature not attributable to a specific problem) | U1-Forced - Immediate | 300-Gas Turbine/Jet Engine (Simple Cycle Operation)
5109 | Other exhaust problems (including high exhaust system temperature not attributable to a specific problem) | Gas Turbine | Exhaust Systems | U1 | Forced - Immediate | 2023 | Gas | GG | 300 | Gas Turbine/Jet Engine (Simple Cycle Operation) | MRO | Summer | 37.74 | 61.2 | 1 | 1 | 5109-Other exhaust problems (including high exhaust system temperature not attributable to a specific problem) | U1-Forced - Immediate | 300-Gas Turbine/Jet Engine (Simple Cycle Operation)
5109 | Other exhaust problems (including high exhaust system temperature not attributable to a specific problem) | Gas Turbine | Exhaust Systems | D1 | Forced - Immediate | 2023 | Gas | GG | 300 | Gas Turbine/Jet Engine (Simple Cycle Operation) | RFC | Summer | 5256.054 | 57.78 | 1 | 1 | 5109-Other exhaust problems (including high exhaust system temperature not attributable to a specific problem) | D1-Forced - Immediate | 300-Gas Turbine/Jet Engine (Simple Cycle Operation)
5109 | Other exhaust problems (including high exhaust system temperature not attributable to a specific problem) | Gas Turbine | Exhaust Systems | SF | Startup Failure | 2023 | Gas | GG | 300 | Gas Turbine/Jet Engine (Simple Cycle Operation) | MRO | Summer | 366.1 | 42 | 1 | 1 | 5109-Other exhaust problems (including high exhaust system temperature not attributable to a specific problem) | SF-Startup Failure | 300-Gas Turbine/Jet Engine (Simple Cycle Operation)
5109 | Other exhaust problems (including high exhaust system temperature not attributable to a specific problem) | Gas Turbine | Exhaust Systems | SF | Startup Failure | 2023 | Gas | GG | 300 | Gas Turbine/Jet Engine (Simple Cycle Operation) | WECC | Summer | 467.2 | 146 | 1 | 1 | 5109-Other exhaust problems (including high exhaust system temperature not attributable to a specific problem) | SF-Startup Failure | 300-Gas Turbine/Jet Engine (Simple Cycle Operation)
5109 | Other exhaust problems (including high exhaust system temperature not attributable to a specific problem) | Gas Turbine | Exhaust Systems | U1 | Forced - Immediate | 2023 | Gas | GG | 300 | Gas Turbine/Jet Engine (Simple Cycle Operation) | MRO | Off-Peak | 23.8766 | 55.1 | 1 | 1 | 5109-Other exhaust problems (including high exhaust system temperature not attributable to a specific problem) | U1-Forced - Immediate | 300-Gas Turbine/Jet Engine (Simple Cycle Operation)
5109 | Other exhaust problems (including high exhaust system temperature not attributable to a specific problem) | Gas Turbine | Exhaust Systems | U1 | Forced - Immediate | 2023 | Gas | GG | 300 | Gas Turbine/Jet Engine (Simple Cycle Operation) | MRO | Off-Peak | 3297.7 | 42 | 1 | 1 | 5109-Other exhaust problems (including high exhaust system temperature not attributable to a specific problem) | U1-Forced - Immediate | 300-Gas Turbine/Jet Engine (Simple Cycle Operation)
5109 | Other exhaust problems (including high exhaust system temperature not attributable to a specific problem) | Gas Turbine | Exhaust Systems | U1 | Forced - Immediate | 2023 | Gas | GG | 300 | Gas Turbine/Jet Engine (Simple Cycle Operation) | WECC | Summer | 296.0685 | 50.61 | 1 | 1 | 5109-Other exhaust problems (including high exhaust system temperature not attributable to a specific problem) | U1-Forced - Immediate | 300-Gas Turbine/Jet Engine (Simple Cycle Operation)
5109 | Other exhaust problems (including high exhaust system temperature not attributable to a specific problem) | Gas Turbine | Exhaust Systems | U1 | Forced - Immediate | 2023 | Gas | GG | 300 | Gas Turbine/Jet Engine (Simple Cycle Operation) | SERC | Summer | 4277.3498 | 231 | 1 | 1 | 5109-Other exhaust problems (including high exhaust system temperature not attributable to a specific problem) | U1-Forced - Immediate | 300-Gas Turbine/Jet Engine (Simple Cycle Operation)
5109 | Other exhaust problems (including high exhaust system temperature not attributable to a specific problem) | Gas Turbine | Exhaust Systems | U1 | Forced - Immediate | 2023 | Gas | GG | 300 | Gas Turbine/Jet Engine (Simple Cycle Operation) | MRO | Summer | 13808.6833 | 57.1 | 1 | 1 | 5109-Other exhaust problems (including high exhaust system temperature not attributable to a specific problem) | U1-Forced - Immediate | 300-Gas Turbine/Jet Engine (Simple Cycle Operation)
5109 | Other exhaust problems (including high exhaust system temperature not attributable to a specific problem) | Gas Turbine | Exhaust Systems | U1 | Forced - Immediate | 2023 | Oil | DI | 300 | Gas Turbine/Jet Engine (Simple Cycle Operation) | NPCC | Summer | 4.9867 | 18.7 | 1 | 1 | 5109-Other exhaust problems (including high exhaust system temperature not attributable to a specific problem) | U1-Forced - Immediate | 300-Gas Turbine/Jet Engine (Simple Cycle Operation)
5109 | Other exhaust problems (including high exhaust system temperature not attributable to a specific problem) | Gas Turbine | Exhaust Systems | D1 | Forced - Immediate | 2023 | Gas | GG | 300 | Gas Turbine/Jet Engine (Simple Cycle Operation) | MRO | Off-Peak | 200.5333 | 47 | 1 | 1 | 5109-Other exhaust problems (including high exhaust system temperature not attributable to a specific problem) | D1-Forced - Immediate | 300-Gas Turbine/Jet Engine (Simple Cycle Operation)
5109 | Other exhaust problems (including high exhaust system temperature not attributable to a specific problem) | Gas Turbine | Exhaust Systems | D1 | Forced - Immediate | 2023 | Gas | GG | 300 | Gas Turbine/Jet Engine (Simple Cycle Operation) | RFC | Off-Peak | 476.6667 | 25 | 1 | 1 | 5109-Other exhaust problems (including high exhaust system temperature not attributable to a specific problem) | D1-Forced - Immediate | 300-Gas Turbine/Jet Engine (Simple Cycle Operation)
5109 | Other exhaust problems (including high exhaust system temperature not attributable to a specific problem) | Gas Turbine | Exhaust Systems | D1 | Forced - Immediate | 2023 | Gas | GG | 300 | Gas Turbine/Jet Engine (Simple Cycle Operation) | SERC | Summer | 0 | 0 | 1 | 1 | 5109-Other exhaust problems (including high exhaust system temperature not attributable to a specific problem) | D1-Forced - Immediate | 300-Gas Turbine/Jet Engine (Simple Cycle Operation)
5109 | Other exhaust problems (including high exhaust system temperature not attributable to a specific problem) | Gas Turbine | Exhaust Systems | SF | Startup Failure | 2023 | Gas | GG | 300 | Gas Turbine/Jet Engine (Simple Cycle Operation) | MRO | Winter | 131.25 | 45 | 1 | 1 | 5109-Other exhaust problems (including high exhaust system temperature not attributable to a specific problem) | SF-Startup Failure | 300-Gas Turbine/Jet Engine (Simple Cycle Operation)
5109 | Other exhaust problems (including high exhaust system temperature not attributable to a specific problem) | Gas Turbine | Exhaust Systems | U1 | Forced - Immediate | 2023 | Gas | GG | 300 | Gas Turbine/Jet Engine (Simple Cycle Operation) | TRE | Summer | 53.6667 | 20 | 1 | 1 | 5109-Other exhaust problems (including high exhaust system temperature not attributable to a specific problem) | U1-Forced - Immediate | 300-Gas Turbine/Jet Engine (Simple Cycle Operation)
5109 | Other exhaust problems (including high exhaust system temperature not attributable to a specific problem) | Gas Turbine | Exhaust Systems | U1 | Forced - Immediate | 2023 | Gas | GG | 300 | Gas Turbine/Jet Engine (Simple Cycle Operation) | RFC | Summer | 1182.6666 | 80 | 1 | 1 | 5109-Other exhaust problems (including high exhaust system temperature not attributable to a specific problem) | U1-Forced - Immediate | 300-Gas Turbine/Jet Engine (Simple Cycle Operation)
5109 | Other exhaust problems (including high exhaust system temperature not attributable to a specific problem) | Gas Turbine | Exhaust Systems | D1 | Forced - Immediate | 2023 | Gas | GG | 300 | Gas Turbine/Jet Engine (Simple Cycle Operation) | MRO | Summer | 18.8833 | 11 | 1 | 1 | 5109-Other exhaust problems (including high exhaust system temperature not attributable to a specific problem) | D1-Forced - Immediate | 300-Gas Turbine/Jet Engine (Simple Cycle Operation)
5109 | Other exhaust problems (including high exhaust system temperature not attributable to a specific problem) | Gas Turbine | Exhaust Systems | U1 | Forced - Immediate | 2023 | Gas | GG | 300 | Gas Turbine/Jet Engine (Simple Cycle Operation) | MRO | Summer | 23.8 | 42 | 1 | 2 | 5109-Other exhaust problems (including high exhaust system temperature not attributable to a specific problem) | U1-Forced - Immediate | 300-Gas Turbine/Jet Engine (Simple Cycle Operation)
5109 | Other exhaust problems (including high exhaust system temperature not attributable to a specific problem) | Gas Turbine | Exhaust Systems | D1 | Forced - Immediate | 2023 | Gas | GG | 300 | Gas Turbine/Jet Engine (Simple Cycle Operation) | RFC | Summer | 1.4344 | 86.07 | 1 | 1 | 5109-Other exhaust problems (including high exhaust system temperature not attributable to a specific problem) | D1-Forced - Immediate | 300-Gas Turbine/Jet Engine (Simple Cycle Operation)
5109 | Other exhaust problems (including high exhaust system temperature not attributable to a specific problem) | Gas Turbine | Exhaust Systems | D1 | Forced - Immediate | 2023 | Gas | GG | 300 | Gas Turbine/Jet Engine (Simple Cycle Operation) | RFC | Summer | 278.4833 | 68.2 | 1 | 1 | 5109-Other exhaust problems (including high exhaust system temperature not attributable to a specific problem) | D1-Forced - Immediate | 300-Gas Turbine/Jet Engine (Simple Cycle Operation)
5109 | Other exhaust problems (including high exhaust system temperature not attributable to a specific problem) | Gas Turbine | Exhaust Systems | SF | Startup Failure | 2023 | Gas | GG | 300 | Gas Turbine/Jet Engine (Simple Cycle Operation) | MRO | Off-Peak | 6808.9667 | 19 | 1 | 1 | 5109-Other exhaust problems (including high exhaust system temperature not attributable to a specific problem) | SF-Startup Failure | 300-Gas Turbine/Jet Engine (Simple Cycle Operation)
5109 | Other exhaust problems (including high exhaust system temperature not attributable to a specific problem) | Gas Turbine | Exhaust Systems | U1 | Forced - Immediate | 2023 | Gas | GG | 300 | Gas Turbine/Jet Engine (Simple Cycle Operation) | MRO | Off-Peak | 35.815 | 55.1 | 1 | 1 | 5109-Other exhaust problems (including high exhaust system temperature not attributable to a specific problem) | U1-Forced - Immediate | 300-Gas Turbine/Jet Engine (Simple Cycle Operation)
5109 | Other exhaust problems (including high exhaust system temperature not attributable to a specific problem) | Gas Turbine | Exhaust Systems | U1 | Forced - Immediate | 2023 | Gas | GG | 300 | Gas Turbine/Jet Engine (Simple Cycle Operation) | MRO | Off-Peak | 85.405 | 55.1 | 1 | 1 | 5109-Other exhaust problems (including high exhaust system temperature not attributable to a specific problem) | U1-Forced - Immediate | 300-Gas Turbine/Jet Engine (Simple Cycle Operation)
5109 | Other exhaust problems (including high exhaust system temperature not attributable to a specific problem) | Gas Turbine | Exhaust Systems | U1 | Forced - Immediate | 2023 | Gas | GG | 300 | Gas Turbine/Jet Engine (Simple Cycle Operation) | SERC | Off-Peak | 237.8 | 164 | 1 | 1 | 5109-Other exhaust problems (including high exhaust system temperature not attributable to a specific problem) | U1-Forced - Immediate | 300-Gas Turbine/Jet Engine (Simple Cycle Operation)
5109 | Other exhaust problems (including high exhaust system temperature not attributable to a specific problem) | Gas Turbine | Exhaust Systems | U1 | Forced - Immediate | 2023 | Gas | GG | 300 | Gas Turbine/Jet Engine (Simple Cycle Operation) | WECC | Off-Peak | 733.1666 | 87.98 | 1 | 1 | 5109-Other exhaust problems (including high exhaust system temperature not attributable to a specific problem) | U1-Forced - Immediate | 300-Gas Turbine/Jet Engine (Simple Cycle Operation)
5109 | Other exhaust problems (including high exhaust system temperature not attributable to a specific problem) | Gas Turbine | Exhaust Systems | U1 | Forced - Immediate | 2023 | Gas | GG | 300 | Gas Turbine/Jet Engine (Simple Cycle Operation) | SERC | Summer | 1042.75 | 43 | 1 | 1 | 5109-Other exhaust problems (including high exhaust system temperature not attributable to a specific problem) | U1-Forced - Immediate | 300-Gas Turbine/Jet Engine (Simple Cycle Operation)
5109 | Other exhaust problems (including high exhaust system temperature not attributable to a specific problem) | Gas Turbine | Exhaust Systems | U1 | Forced - Immediate | 2023 | Oil | DI | 300 | Gas Turbine/Jet Engine (Simple Cycle Operation) | NPCC | Summer | 0.58333 | 17.5 | 1 | 1 | 5109-Other exhaust problems (including high exhaust system temperature not attributable to a specific problem) | U1-Forced - Immediate | 300-Gas Turbine/Jet Engine (Simple Cycle Operation)
5109 | Other exhaust problems (including high exhaust system temperature not attributable to a specific problem) | Gas Turbine | Exhaust Systems | D1 | Forced - Immediate | 2023 | Gas | GG | 300 | Gas Turbine/Jet Engine (Simple Cycle Operation) | MRO | Off-Peak | 38623.2 | 23.1 | 1 | 1 | 5109-Other exhaust problems (including high exhaust system temperature not attributable to a specific problem) | D1-Forced - Immediate | 300-Gas Turbine/Jet Engine (Simple Cycle Operation)
5109 | Other exhaust problems (including high exhaust system temperature not attributable to a specific problem) | Gas Turbine | Exhaust Systems | U1 | Forced - Immediate | 2023 | Gas | GG | 300 | Gas Turbine/Jet Engine (Simple Cycle Operation) | SERC | Summer | 534.6432 | 149.9 | 1 | 1 | 5109-Other exhaust problems (including high exhaust system temperature not attributable to a specific problem) | U1-Forced - Immediate | 300-Gas Turbine/Jet Engine (Simple Cycle Operation)
5109 | Other exhaust problems (including high exhaust system temperature not attributable to a specific problem) | Gas Turbine | Exhaust Systems | U1 | Forced - Immediate | 2023 | Gas | GG | 300 | Gas Turbine/Jet Engine (Simple Cycle Operation) | WECC | Summer | 877.9166 | 175 | 1 | 1 | 5109-Other exhaust problems (including high exhaust system temperature not attributable to a specific problem) | U1-Forced - Immediate | 300-Gas Turbine/Jet Engine (Simple Cycle Operation)
5109 | Other exhaust problems (including high exhaust system temperature not attributable to a specific problem) | Gas Turbine | Exhaust Systems | U1 | Forced - Immediate | 2023 | Gas | GG | 300 | Gas Turbine/Jet Engine (Simple Cycle Operation) | MRO | Off-Peak | 27.0666 | 58 | 1 | 1 | 5109-Other exhaust problems (including high exhaust system temperature not attributable to a specific problem) | U1-Forced - Immediate | 300-Gas Turbine/Jet Engine (Simple Cycle Operation)
5109 | Other exhaust problems (including high exhaust system temperature not attributable to a specific problem) | Gas Turbine | Exhaust Systems | U1 | Forced - Immediate | 2023 | Gas | GG | 300 | Gas Turbine/Jet Engine (Simple Cycle Operation) | WECC | Off-Peak | 201.5 | 155 | 1 | 1 | 5109-Other exhaust problems (including high exhaust system temperature not attributable to a specific problem) | U1-Forced - Immediate | 300-Gas Turbine/Jet Engine (Simple Cycle Operation)
5109 | Other exhaust problems (including high exhaust system temperature not attributable to a specific problem) | Gas Turbine | Exhaust Systems | U1 | Forced - Immediate | 2023 | Gas | GG | 300 | Gas Turbine/Jet Engine (Simple Cycle Operation) | RFC | Summer | 104.25 | 139 | 1 | 1 | 5109-Other exhaust problems (including high exhaust system temperature not attributable to a specific problem) | U1-Forced - Immediate | 300-Gas Turbine/Jet Engine (Simple Cycle Operation)
5109 | Other exhaust problems (including high exhaust system temperature not attributable to a specific problem) | Gas Turbine | Exhaust Systems | U1 | Forced - Immediate | 2023 | Oil | DI | 300 | Gas Turbine/Jet Engine (Simple Cycle Operation) | NPCC | Summer | 6.2333 | 18.7 | 1 | 1 | 5109-Other exhaust problems (including high exhaust system temperature not attributable to a specific problem) | U1-Forced - Immediate | 300-Gas Turbine/Jet Engine (Simple Cycle Operation)
5109 | Other exhaust problems (including high exhaust system temperature not attributable to a specific problem) | Gas Turbine | Exhaust Systems | U1 | Forced - Immediate | 2023 | Gas | GG | 300 | Gas Turbine/Jet Engine (Simple Cycle Operation) | MRO | Off-Peak | 7401.1116 | 57.1 | 1 | 1 | 5109-Other exhaust problems (including high exhaust system temperature not attributable to a specific problem) | U1-Forced - Immediate | 300-Gas Turbine/Jet Engine (Simple Cycle Operation)
5109 | Other exhaust problems (including high exhaust system temperature not attributable to a specific problem) | Gas Turbine | Exhaust Systems | U1 | Forced - Immediate | 2023 | Gas | GG | 300 | Gas Turbine/Jet Engine (Simple Cycle Operation) | WECC | Summer | 5.9333 | 22.25 | 1 | 1 | 5109-Other exhaust problems (including high exhaust system temperature not attributable to a specific problem) | U1-Forced - Immediate | 300-Gas Turbine/Jet Engine (Simple Cycle Operation)
5109 | Other exhaust problems (including high exhaust system temperature not attributable to a specific problem) | Gas Turbine | Exhaust Systems | U1 | Forced - Immediate | 2023 | Gas | GG | 300 | Gas Turbine/Jet Engine (Simple Cycle Operation) | SERC | Winter | 18533.4 | 138 | 1 | 1 | 5109-Other exhaust problems (including high exhaust system temperature not attributable to a specific problem) | U1-Forced - Immediate | 300-Gas Turbine/Jet Engine (Simple Cycle Operation)
5109 | Other exhaust problems (including high exhaust system temperature not attributable to a specific problem) | Gas Turbine | Exhaust Systems | U1 | Forced - Immediate | 2023 | Oil | DI | 300 | Gas Turbine/Jet Engine (Simple Cycle Operation) | NPCC | Summer | 0.875 | 17.5 | 1 | 1 | 5109-Other exhaust problems (including high exhaust system temperature not attributable to a specific problem) | U1-Forced - Immediate | 300-Gas Turbine/Jet Engine (Simple Cycle Operation)
5109 | Other exhaust problems (including high exhaust system temperature not attributable to a specific problem) | Gas Turbine | Exhaust Systems | D1 | Forced - Immediate | 2023 | Gas | GG | 300 | Gas Turbine/Jet Engine (Simple Cycle Operation) | RFC | Summer | 21.9275 | 62.65 | 1 | 1 | 5109-Other exhaust problems (including high exhaust system temperature not attributable to a specific problem) | D1-Forced - Immediate | 300-Gas Turbine/Jet Engine (Simple Cycle Operation)
5109 | Other exhaust problems (including high exhaust system temperature not attributable to a specific problem) | Gas Turbine | Exhaust Systems | U1 | Forced - Immediate | 2023 | Gas | GG | 300 | Gas Turbine/Jet Engine (Simple Cycle Operation) | MRO | Off-Peak | 3314.5 | 42 | 1 | 1 | 5109-Other exhaust problems (including high exhaust system temperature not attributable to a specific problem) | U1-Forced - Immediate | 300-Gas Turbine/Jet Engine (Simple Cycle Operation)
5109 | Other exhaust problems (including high exhaust system temperature not attributable to a specific problem) | Gas Turbine | Exhaust Systems | U1 | Forced - Immediate | 2023 | Gas | GG | 300 | Gas Turbine/Jet Engine (Simple Cycle Operation) | WECC | Summer | 188.944 | 50.61 | 1 | 1 | 5109-Other exhaust problems (including high exhaust system temperature not attributable to a specific problem) | U1-Forced - Immediate | 300-Gas Turbine/Jet Engine (Simple Cycle Operation)
5109 | Other exhaust problems (including high exhaust system temperature not attributable to a specific problem) | Gas Turbine | Exhaust Systems | U1 | Forced - Immediate | 2023 | Gas | GG | 300 | Gas Turbine/Jet Engine (Simple Cycle Operation) | MRO | Winter | 19.285 | 55.1 | 1 | 1 | 5109-Other exhaust problems (including high exhaust system temperature not attributable to a specific problem) | U1-Forced - Immediate | 300-Gas Turbine/Jet Engine (Simple Cycle Operation)
5109 | Other exhaust problems (including high exhaust system temperature not attributable to a specific problem) | Gas Turbine | Exhaust Systems | U1 | Forced - Immediate | 2023 | Oil | DI | 300 | Gas Turbine/Jet Engine (Simple Cycle Operation) | SERC | Off-Peak | 1650 | 75 | 1 | 1 | 5109-Other exhaust problems (including high exhaust system temperature not attributable to a specific problem) | U1-Forced - Immediate | 300-Gas Turbine/Jet Engine (Simple Cycle Operation)
5109 | Other exhaust problems (including high exhaust system temperature not attributable to a specific problem) | Gas Turbine | Exhaust Systems | SF | Startup Failure | 2023 | Gas | GG | 300 | Gas Turbine/Jet Engine (Simple Cycle Operation) | SERC | Summer | 122.4 | 153 | 1 | 1 | 5109-Other exhaust problems (including high exhaust system temperature not attributable to a specific problem) | SF-Startup Failure | 300-Gas Turbine/Jet Engine (Simple Cycle Operation)
5109 | Other exhaust problems (including high exhaust system temperature not attributable to a specific problem) | Gas Turbine | Exhaust Systems | U1 | Forced - Immediate | 2023 | Gas | GG | 300 | Gas Turbine/Jet Engine (Simple Cycle Operation) | WECC | Off-Peak | 42 | 42 | 1 | 1 | 5109-Other exhaust problems (including high exhaust system temperature not attributable to a specific problem) | U1-Forced - Immediate | 300-Gas Turbine/Jet Engine (Simple Cycle Operation)
5109 | Other exhaust problems (including high exhaust system temperature not attributable to a specific problem) | Gas Turbine | Exhaust Systems | U1 | Forced - Immediate | 2023 | Gas | GG | 300 | Gas Turbine/Jet Engine (Simple Cycle Operation) | WECC | Summer | 4.45 | 22.25 | 1 | 1 | 5109-Other exhaust problems (including high exhaust system temperature not attributable to a specific problem) | U1-Forced - Immediate | 300-Gas Turbine/Jet Engine (Simple Cycle Operation)
5109 | Other exhaust problems (including high exhaust system temperature not attributable to a specific problem) | Gas Turbine | Exhaust Systems | U1 | Forced - Immediate | 2023 | Gas | GG | 300 | Gas Turbine/Jet Engine (Simple Cycle Operation) | SERC | Winter | 49.5732 | 185.9 | 1 | 1 | 5109-Other exhaust problems (including high exhaust system temperature not attributable to a specific problem) | U1-Forced - Immediate | 300-Gas Turbine/Jet Engine (Simple Cycle Operation)
5109 | Other exhaust problems (including high exhaust system temperature not attributable to a specific problem) | Gas Turbine | Exhaust Systems | U1 | Forced - Immediate | 2023 | Gas | GG | 300 | Gas Turbine/Jet Engine (Simple Cycle Operation) | SERC | Off-Peak | 131.2 | 164 | 1 | 1 | 5109-Other exhaust problems (including high exhaust system temperature not attributable to a specific problem) | U1-Forced - Immediate | 300-Gas Turbine/Jet Engine (Simple Cycle Operation)
5109 | Other exhaust problems (including high exhaust system temperature not attributable to a specific problem) | Gas Turbine | Exhaust Systems | U1 | Forced - Immediate | 2023 | Gas | GG | 300 | Gas Turbine/Jet Engine (Simple Cycle Operation) | MRO | Summer | 44.1 | 42 | 1 | 1 | 5109-Other exhaust problems (including high exhaust system temperature not attributable to a specific problem) | U1-Forced - Immediate | 300-Gas Turbine/Jet Engine (Simple Cycle Operation)
5109 | Other exhaust problems (including high exhaust system temperature not attributable to a specific problem) | Gas Turbine | Exhaust Systems | U1 | Forced - Immediate | 2023 | Gas | GG | 300 | Gas Turbine/Jet Engine (Simple Cycle Operation) | TRE | Summer | 58.9666 | 58 | 1 | 1 | 5109-Other exhaust problems (including high exhaust system temperature not attributable to a specific problem) | U1-Forced - Immediate | 300-Gas Turbine/Jet Engine (Simple Cycle Operation)
5109 | Other exhaust problems (including high exhaust system temperature not attributable to a specific problem) | Gas Turbine | Exhaust Systems | U1 | Forced - Immediate | 2023 | Gas | GG | 300 | Gas Turbine/Jet Engine (Simple Cycle Operation) | WECC | Summer | 61.6525 | 105.69 | 1 | 1 | 5109-Other exhaust problems (including high exhaust system temperature not attributable to a specific problem) | U1-Forced - Immediate | 300-Gas Turbine/Jet Engine (Simple Cycle Operation)
5109 | Other exhaust problems (including high exhaust system temperature not attributable to a specific problem) | Gas Turbine | Exhaust Systems | U1 | Forced - Immediate | 2023 | Gas | GG | 300 | Gas Turbine/Jet Engine (Simple Cycle Operation) | SERC | Summer | 5870.2166 | 43 | 1 | 1 | 5109-Other exhaust problems (including high exhaust system temperature not attributable to a specific problem) | U1-Forced - Immediate | 300-Gas Turbine/Jet Engine (Simple Cycle Operation)
5109 | Other exhaust problems (including high exhaust system temperature not attributable to a specific problem) | Gas Turbine | Exhaust Systems | U1 | Forced - Immediate | 2023 | Oil | DI | 300 | Gas Turbine/Jet Engine (Simple Cycle Operation) | SERC | Summer | 922.5 | 45 | 1 | 1 | 5109-Other exhaust problems (including high exhaust system temperature not attributable to a specific problem) | U1-Forced - Immediate | 300-Gas Turbine/Jet Engine (Simple Cycle Operation)
5109 | Other exhaust problems (including high exhaust system temperature not attributable to a specific problem) | Gas Turbine | Exhaust Systems | U1 | Forced - Immediate | 2023 | Gas | GG | 300 | Gas Turbine/Jet Engine (Simple Cycle Operation) | MRO | Off-Peak | 20.2033 | 55.1 | 1 | 1 | 5109-Other exhaust problems (including high exhaust system temperature not attributable to a specific problem) | U1-Forced - Immediate | 300-Gas Turbine/Jet Engine (Simple Cycle Operation)
5109 | Other exhaust problems (including high exhaust system temperature not attributable to a specific problem) | Gas Turbine | Exhaust Systems | U1 | Forced - Immediate | 2023 | Gas | GG | 300 | Gas Turbine/Jet Engine (Simple Cycle Operation) | MRO | Off-Peak | 33.9783 | 55.1 | 1 | 1 | 5109-Other exhaust problems (including high exhaust system temperature not attributable to a specific problem) | U1-Forced - Immediate | 300-Gas Turbine/Jet Engine (Simple Cycle Operation)
5109 | Other exhaust problems (including high exhaust system temperature not attributable to a specific problem) | Gas Turbine | Exhaust Systems | U1 | Forced - Immediate | 2023 | Gas | GG | 300 | Gas Turbine/Jet Engine (Simple Cycle Operation) | MRO | Off-Peak | 5907 | 165 | 1 | 1 | 5109-Other exhaust problems (including high exhaust system temperature not attributable to a specific problem) | U1-Forced - Immediate | 300-Gas Turbine/Jet Engine (Simple Cycle Operation)
5109 | Other exhaust problems (including high exhaust system temperature not attributable to a specific problem) | Gas Turbine | Exhaust Systems | U1 | Forced - Immediate | 2023 | Gas | GG | 300 | Gas Turbine/Jet Engine (Simple Cycle Operation) | SERC | Summer | 397.7999 | 351 | 1 | 1 | 5109-Other exhaust problems (including high exhaust system temperature not attributable to a specific problem) | U1-Forced - Immediate | 300-Gas Turbine/Jet Engine (Simple Cycle Operation)
5109 | Other exhaust problems (including high exhaust system temperature not attributable to a specific problem) | Gas Turbine | Exhaust Systems | U1 | Forced - Immediate | 2023 | Gas | GG | 300 | Gas Turbine/Jet Engine (Simple Cycle Operation) | MRO | Winter | 16.53 | 55.1 | 1 | 1 | 5109-Other exhaust problems (including high exhaust system temperature not attributable to a specific problem) | U1-Forced - Immediate | 300-Gas Turbine/Jet Engine (Simple Cycle Operation)
5109 | Other exhaust problems (including high exhaust system temperature not attributable to a specific problem) | Gas Turbine | Exhaust Systems | U1 | Forced - Immediate | 2023 | Gas | GG | 300 | Gas Turbine/Jet Engine (Simple Cycle Operation) | TRE | Winter | 898.9167 | 35 | 1 | 1 | 5109-Other exhaust problems (including high exhaust system temperature not attributable to a specific problem) | U1-Forced - Immediate | 300-Gas Turbine/Jet Engine (Simple Cycle Operation)
5109 | Other exhaust problems (including high exhaust system temperature not attributable to a specific problem) | Gas Turbine | Exhaust Systems | SF | Startup Failure | 2023 | Gas | GG | 300 | Gas Turbine/Jet Engine (Simple Cycle Operation) | WECC | Off-Peak | 93.3333 | 175 | 1 | 1 | 5109-Other exhaust problems (including high exhaust system temperature not attributable to a specific problem) | SF-Startup Failure | 300-Gas Turbine/Jet Engine (Simple Cycle Operation)
5109 | Other exhaust problems (including high exhaust system temperature not attributable to a specific problem) | Gas Turbine | Exhaust Systems | U1 | Forced - Immediate | 2023 | Gas | GG | 300 | Gas Turbine/Jet Engine (Simple Cycle Operation) | SERC | Summer | 3923.1499 | 231 | 1 | 1 | 5109-Other exhaust problems (including high exhaust system temperature not attributable to a specific problem) | U1-Forced - Immediate | 300-Gas Turbine/Jet Engine (Simple Cycle Operation)
5109 | Other exhaust problems (including high exhaust system temperature not attributable to a specific problem) | Gas Turbine | Exhaust Systems | D1 | Forced - Immediate | 2023 | Gas | GG | 300 | Gas Turbine/Jet Engine (Simple Cycle Operation) | RFC | Summer | 43.855 | 62.65 | 1 | 1 | 5109-Other exhaust problems (including high exhaust system temperature not attributable to a specific problem) | D1-Forced - Immediate | 300-Gas Turbine/Jet Engine (Simple Cycle Operation)
5109 | Other exhaust problems (including high exhaust system temperature not attributable to a specific problem) | Gas Turbine | Exhaust Systems | U1 | Forced - Immediate | 2023 | Gas | GG | 300 | Gas Turbine/Jet Engine (Simple Cycle Operation) | MRO | Off-Peak | 1417.5 | 63 | 1 | 1 | 5109-Other exhaust problems (including high exhaust system temperature not attributable to a specific problem) | U1-Forced - Immediate | 300-Gas Turbine/Jet Engine (Simple Cycle Operation)
5109 | Other exhaust problems (including high exhaust system temperature not attributable to a specific problem) | Gas Turbine | Exhaust Systems | U3 | Forced - Postponed | 2023 | Gas | GG | 300 | Gas Turbine/Jet Engine (Simple Cycle Operation) | SERC | Summer | 35.6667 | 20 | 1 | 1 | 5109-Other exhaust problems (including high exhaust system temperature not attributable to a specific problem) | U3-Forced - Postponed | 300-Gas Turbine/Jet Engine (Simple Cycle Operation)
5109 | Other exhaust problems (including high exhaust system temperature not attributable to a specific problem) | Gas Turbine | Exhaust Systems | D1 | Forced - Immediate | 2023 | Coal | CC | 800 | Miscellaneous | RFC | Winter | 30653.7846 | 394.43 | 1 | 1 | 5109-Other exhaust problems (including high exhaust system temperature not attributable to a specific problem) | D1-Forced - Immediate | 800-Miscellaneous
5109 | Other exhaust problems (including high exhaust system temperature not attributable to a specific problem) | Gas Turbine | Exhaust Systems | D1 | Forced - Immediate | 2023 | Coal | CC | 800 | Miscellaneous | RFC | Winter | 48148.233 | 385.34 | 1 | 1 | 5109-Other exhaust problems (including high exhaust system temperature not attributable to a specific problem) | D1-Forced - Immediate | 800-Miscellaneous
5109 | Other exhaust problems (including high exhaust system temperature not attributable to a specific problem) | Gas Turbine | Exhaust Systems | D1 | Forced - Immediate | 2023 | Coal | CC | 800 | Miscellaneous | RFC | Winter | 1034.8659 | 162.12 | 1 | 1 | 5109-Other exhaust problems (including high exhaust system temperature not attributable to a specific problem) | D1-Forced - Immediate | 800-Miscellaneous
5109 | Other exhaust problems (including high exhaust system temperature not attributable to a specific problem) | Gas Turbine | Exhaust Systems | D1 | Forced - Immediate | 2023 | Coal | CC | 800 | Miscellaneous | RFC | Winter | 1088.37 | 362.79 | 1 | 1 | 5109-Other exhaust problems (including high exhaust system temperature not attributable to a specific problem) | D1-Forced - Immediate | 800-Miscellaneous
5109 | Other exhaust problems (including high exhaust system temperature not attributable to a specific problem) | Gas Turbine | Exhaust Systems | D1 | Forced - Immediate | 2023 | Gas | GG | 850 | Combined Cycle Block | MRO | Winter | 1649.9999 | 180 | 1 | 1 | 5109-Other exhaust problems (including high exhaust system temperature not attributable to a specific problem) | D1-Forced - Immediate | 850-Combined Cycle Block
5109 | Other exhaust problems (including high exhaust system temperature not attributable to a specific problem) | Gas Turbine | Exhaust Systems | U1 | Forced - Immediate | 2023 | Gas | GG | 850 | Combined Cycle Block | TRE | Winter | 1080.5625 | 172.89 | 1 | 1 | 5109-Other exhaust problems (including high exhaust system temperature not attributable to a specific problem) | U1-Forced - Immediate | 850-Combined Cycle Block
5109 | Other exhaust problems (including high exhaust system temperature not attributable to a specific problem) | Gas Turbine | Exhaust Systems | D1 | Forced - Immediate | 2023 | Gas | GG | 850 | Combined Cycle Block | NPCC | Off-Peak | 15.226 | 6.62 | 1 | 1 | 5109-Other exhaust problems (including high exhaust system temperature not attributable to a specific problem) | D1-Forced - Immediate | 850-Combined Cycle Block
5109 | Other exhaust problems (including high exhaust system temperature not attributable to a specific problem) | Gas Turbine | Exhaust Systems | D1 | Forced - Immediate | 2023 | Gas | GG | 850 | Combined Cycle Block | NPCC | Off-Peak | 63.3237 | 14.02 | 1 | 1 | 5109-Other exhaust problems (including high exhaust system temperature not attributable to a specific problem) | D1-Forced - Immediate | 850-Combined Cycle Block
5109 | Other exhaust problems (including high exhaust system temperature not attributable to a specific problem) | Gas Turbine | Exhaust Systems | D1 | Forced - Immediate | 2023 | Gas | GG | 850 | Combined Cycle Block | NPCC | Off-Peak | 169.464 | 141.22 | 1 | 1 | 5109-Other exhaust problems (including high exhaust system temperature not attributable to a specific problem) | D1-Forced - Immediate | 850-Combined Cycle Block
5109 | Other exhaust problems (including high exhaust system temperature not attributable to a specific problem) | Gas Turbine | Exhaust Systems | D1 | Forced - Immediate | 2023 | Gas | GG | 850 | Combined Cycle Block | TRE | Summer | 68.705 | 274.82 | 1 | 1 | 5109-Other exhaust problems (including high exhaust system temperature not attributable to a specific problem) | D1-Forced - Immediate | 850-Combined Cycle Block
5109 | Other exhaust problems (including high exhaust system temperature not attributable to a specific problem) | Gas Turbine | Exhaust Systems | D1 | Forced - Immediate | 2023 | Gas | GG | 850 | Combined Cycle Block | NPCC | Off-Peak | 48.8147 | 23.62 | 1 | 1 | 5109-Other exhaust problems (including high exhaust system temperature not attributable to a specific problem) | D1-Forced - Immediate | 850-Combined Cycle Block
5109 | Other exhaust problems (including high exhaust system temperature not attributable to a specific problem) | Gas Turbine | Exhaust Systems | D1 | Forced - Immediate | 2023 | Gas | GG | 850 | Combined Cycle Block | NPCC | Off-Peak | 1313.564 | 32.73 | 1 | 1 | 5109-Other exhaust problems (including high exhaust system temperature not attributable to a specific problem) | D1-Forced - Immediate | 850-Combined Cycle Block
5109 | Other exhaust problems (including high exhaust system temperature not attributable to a specific problem) | Gas Turbine | Exhaust Systems | D1 | Forced - Immediate | 2023 | Gas | GG | 850 | Combined Cycle Block | NPCC | Off-Peak | 0 | 0 | 1 | 1 | 5109-Other exhaust problems (including high exhaust system temperature not attributable to a specific problem) | D1-Forced - Immediate | 850-Combined Cycle Block
5109 | Other exhaust problems (including high exhaust system temperature not attributable to a specific problem) | Gas Turbine | Exhaust Systems | D1 | Forced - Immediate | 2023 | Gas | GG | 850 | Combined Cycle Block | RFC | Off-Peak | 213.0666 | 68 | 1 | 1 | 5109-Other exhaust problems (including high exhaust system temperature not attributable to a specific problem) | D1-Forced - Immediate | 850-Combined Cycle Block
5109 | Other exhaust problems (including high exhaust system temperature not attributable to a specific problem) | Gas Turbine | Exhaust Systems | D1 | Forced - Immediate | 2023 | Gas | GG | 850 | Combined Cycle Block | RFC | Off-Peak | 277.3333 | 208 | 1 | 1 | 5109-Other exhaust problems (including high exhaust system temperature not attributable to a specific problem) | D1-Forced - Immediate | 850-Combined Cycle Block
5109 | Other exhaust problems (including high exhaust system temperature not attributable to a specific problem) | Gas Turbine | Exhaust Systems | D1 | Forced - Immediate | 2023 | Gas | GG | 850 | Combined Cycle Block | NPCC | Off-Peak | 311.9093 | 9.32 | 1 | 1 | 5109-Other exhaust problems (including high exhaust system temperature not attributable to a specific problem) | D1-Forced - Immediate | 850-Combined Cycle Block
5109 | Other exhaust problems (including high exhaust system temperature not attributable to a specific problem) | Gas Turbine | Exhaust Systems | D1 | Forced - Immediate | 2023 | Gas | GG | 850 | Combined Cycle Block | NPCC | Winter | 70.7933 | 103.6 | 1 | 1 | 5109-Other exhaust problems (including high exhaust system temperature not attributable to a specific problem) | D1-Forced - Immediate | 850-Combined Cycle Block
5109 | Other exhaust problems (including high exhaust system temperature not attributable to a specific problem) | Gas Turbine | Exhaust Systems | D1 | Forced - Immediate | 2023 | Gas | GG | 850 | Combined Cycle Block | MRO | Winter | 347.9999 | 180 | 1 | 1 | 5109-Other exhaust problems (including high exhaust system temperature not attributable to a specific problem) | D1-Forced - Immediate | 850-Combined Cycle Block
5109 | Other exhaust problems (including high exhaust system temperature not attributable to a specific problem) | Gas Turbine | Exhaust Systems | D1 | Forced - Immediate | 2023 | Gas | GG | 850 | Combined Cycle Block | NPCC | Off-Peak | 37.312 | 12.72 | 1 | 1 | 5109-Other exhaust problems (including high exhaust system temperature not attributable to a specific problem) | D1-Forced - Immediate | 850-Combined Cycle Block
5109 | Other exhaust problems (including high exhaust system temperature not attributable to a specific problem) | Gas Turbine | Exhaust Systems | D1 | Forced - Immediate | 2023 | Gas | GG | 850 | Combined Cycle Block | NPCC | Off-Peak | 59.7 | 15.92 | 1 | 1 | 5109-Other exhaust problems (including high exhaust system temperature not attributable to a specific problem) | D1-Forced - Immediate | 850-Combined Cycle Block
5109 | Other exhaust problems (including high exhaust system temperature not attributable to a specific problem) | Gas Turbine | Exhaust Systems | D1 | Forced - Immediate | 2023 | Gas | GG | 850 | Combined Cycle Block | NPCC | Off-Peak | 207.7892 | 12.53 | 1 | 1 | 5109-Other exhaust problems (including high exhaust system temperature not attributable to a specific problem) | D1-Forced - Immediate | 850-Combined Cycle Block
5109 | Other exhaust problems (including high exhaust system temperature not attributable to a specific problem) | Gas Turbine | Exhaust Systems | U1 | Forced - Immediate | 2023 | Gas | GG | 850 | Combined Cycle Block | RFC | Off-Peak | 8984.6 | 538 | 1 | 1 | 5109-Other exhaust problems (including high exhaust system temperature not attributable to a specific problem) | U1-Forced - Immediate | 850-Combined Cycle Block
5109 | Other exhaust problems (including high exhaust system temperature not attributable to a specific problem) | Gas Turbine | Exhaust Systems | D1 | Forced - Immediate | 2023 | Gas | GG | 850 | Combined Cycle Block | NPCC | Off-Peak | 290.0712 | 16.13 | 1 | 1 | 5109-Other exhaust problems (including high exhaust system temperature not attributable to a specific problem) | D1-Forced - Immediate | 850-Combined Cycle Block
5109 | Other exhaust problems (including high exhaust system temperature not attributable to a specific problem) | Gas Turbine | Exhaust Systems | D1 | Forced - Immediate | 2023 | Gas | GG | 850 | Combined Cycle Block | NPCC | Off-Peak | 48.3677 | 2.66 | 1 | 1 | 5109-Other exhaust problems (including high exhaust system temperature not attributable to a specific problem) | D1-Forced - Immediate | 850-Combined Cycle Block
5109 | Other exhaust problems (including high exhaust system temperature not attributable to a specific problem) | Gas Turbine | Exhaust Systems | D1 | Forced - Immediate | 2023 | Gas | GG | 850 | Combined Cycle Block | RFC | Off-Peak | 1989.1665 | 310 | 1 | 1 | 5109-Other exhaust problems (including high exhaust system temperature not attributable to a specific problem) | D1-Forced - Immediate | 850-Combined Cycle Block
5109 | Other exhaust problems (including high exhaust system temperature not attributable to a specific problem) | Gas Turbine | Exhaust Systems | D1 | Forced - Immediate | 2023 | Gas | GG | 850 | Combined Cycle Block | NPCC | Off-Peak | 66.2373 | 8.42 | 1 | 1 | 5109-Other exhaust problems (including high exhaust system temperature not attributable to a specific problem) | D1-Forced - Immediate | 850-Combined Cycle Block
5109 | Other exhaust problems (including high exhaust system temperature not attributable to a specific problem) | Gas Turbine | Exhaust Systems | U1 | Forced - Immediate | 2023 | Gas | GG | 850 | Combined Cycle Block | SERC | Off-Peak | 16568.9999 | 189 | 1 | 1 | 5109-Other exhaust problems (including high exhaust system temperature not attributable to a specific problem) | U1-Forced - Immediate | 850-Combined Cycle Block
5109 | Other exhaust problems (including high exhaust system temperature not attributable to a specific problem) | Gas Turbine | Exhaust Systems | D1 | Forced - Immediate | 2023 | Gas | GG | 850 | Combined Cycle Block | NPCC | Off-Peak | 24.676 | 15.92 | 1 | 1 | 5109-Other exhaust problems (including high exhaust system temperature not attributable to a specific problem) | D1-Forced - Immediate | 850-Combined Cycle Block
5109 | Other exhaust problems (including high exhaust system temperature not attributable to a specific problem) | Gas Turbine | Exhaust Systems | D1 | Forced - Immediate | 2023 | Gas | GG | 850 | Combined Cycle Block | NPCC | Summer | 85.5792 | 21.85 | 1 | 1 | 5109-Other exhaust problems (including high exhaust system temperature not attributable to a specific problem) | D1-Forced - Immediate | 850-Combined Cycle Block
5109 | Other exhaust problems (including high exhaust system temperature not attributable to a specific problem) | Gas Turbine | Exhaust Systems | D1 | Forced - Immediate | 2023 | Gas | GG | 850 | Combined Cycle Block | RFC | Off-Peak | 1684.3332 | 310 | 1 | 1 | 5109-Other exhaust problems (including high exhaust system temperature not attributable to a specific problem) | D1-Forced - Immediate | 850-Combined Cycle Block
5109 | Other exhaust problems (including high exhaust system temperature not attributable to a specific problem) | Gas Turbine | Exhaust Systems | D1 | Forced - Immediate | 2023 | Gas | GG | 850 | Combined Cycle Block | NPCC | Winter | 93.24 | 103.6 | 1 | 1 | 5109-Other exhaust problems (including high exhaust system temperature not attributable to a specific problem) | D1-Forced - Immediate | 850-Combined Cycle Block
5109 | Other exhaust problems (including high exhaust system temperature not attributable to a specific problem) | Gas Turbine | Exhaust Systems | U1 | Forced - Immediate | 2023 | Gas | GG | 850 | Combined Cycle Block | RFC | Summer | 19108.9998 | 291 | 1 | 1 | 5109-Other exhaust problems (including high exhaust system temperature not attributable to a specific problem) | U1-Forced - Immediate | 850-Combined Cycle Block
5109 | Other exhaust problems (including high exhaust system temperature not attributable to a specific problem) | Gas Turbine | Exhaust Systems | D1 | Forced - Immediate | 2023 | Gas | GG | 850 | Combined Cycle Block | NPCC | Off-Peak | 10.4347 | 44.72 | 1 | 1 | 5109-Other exhaust problems (including high exhaust system temperature not attributable to a specific problem) | D1-Forced - Immediate | 850-Combined Cycle Block
5109 | Other exhaust problems (including high exhaust system temperature not attributable to a specific problem) | Gas Turbine | Exhaust Systems | D1 | Forced - Immediate | 2023 | Gas | GG | 850 | Combined Cycle Block | WECC | Summer | 462.4 | 272 | 1 | 1 | 5109-Other exhaust problems (including high exhaust system temperature not attributable to a specific problem) | D1-Forced - Immediate | 850-Combined Cycle Block
5109 | Other exhaust problems (including high exhaust system temperature not attributable to a specific problem) | Gas Turbine | Exhaust Systems | U1 | Forced - Immediate | 2023 | Gas | GG | 850 | Combined Cycle Block | SERC | Summer | 2043.45 | 239 | 1 | 1 | 5109-Other exhaust problems (including high exhaust system temperature not attributable to a specific problem) | U1-Forced - Immediate | 850-Combined Cycle Block
5109 | Other exhaust problems (including high exhaust system temperature not attributable to a specific problem) | Gas Turbine | Exhaust Systems | U1 | Forced - Immediate | 2023 | Gas | GG | 851 | CC GT units | MRO | Off-Peak | 42.5 | 85 | 1 | 1 | 5109-Other exhaust problems (including high exhaust system temperature not attributable to a specific problem) | U1-Forced - Immediate | 851-CC GT units
5109 | Other exhaust problems (including high exhaust system temperature not attributable to a specific problem) | Gas Turbine | Exhaust Systems | U1 | Forced - Immediate | 2023 | Gas | GG | 851 | CC GT units | RFC | Off-Peak | 1026 | 57 | 1 | 1 | 5109-Other exhaust problems (including high exhaust system temperature not attributable to a specific problem) | U1-Forced - Immediate | 851-CC GT units
5109 | Other exhaust problems (including high exhaust system temperature not attributable to a specific problem) | Gas Turbine | Exhaust Systems | U1 | Forced - Immediate | 2023 | Gas | GG | 851 | CC GT units | SERC | Off-Peak | 917.4166 | 109 | 1 | 1 | 5109-Other exhaust problems (including high exhaust system temperature not attributable to a specific problem) | U1-Forced - Immediate | 851-CC GT units
5109 | Other exhaust problems (including high exhaust system temperature not attributable to a specific problem) | Gas Turbine | Exhaust Systems | U1 | Forced - Immediate | 2023 | Gas | GG | 851 | CC GT units | TRE | Off-Peak | 950.8333 | 163 | 1 | 1 | 5109-Other exhaust problems (including high exhaust system temperature not attributable to a specific problem) | U1-Forced - Immediate | 851-CC GT units
5109 | Other exhaust problems (including high exhaust system temperature not attributable to a specific problem) | Gas Turbine | Exhaust Systems | D1 | Forced - Immediate | 2023 | Gas | GG | 851 | CC GT units | NPCC | Winter | 2.464 | 18.48 | 1 | 1 | 5109-Other exhaust problems (including high exhaust system temperature not attributable to a specific problem) | D1-Forced - Immediate | 851-CC GT units
5109 | Other exhaust problems (including high exhaust system temperature not attributable to a specific problem) | Gas Turbine | Exhaust Systems | U1 | Forced - Immediate | 2023 | Gas | GG | 851 | CC GT units | SERC | Off-Peak | 134.7332 | 188 | 1 | 1 | 5109-Other exhaust problems (including high exhaust system temperature not attributable to a specific problem) | U1-Forced - Immediate | 851-CC GT units
5109 | Other exhaust problems (including high exhaust system temperature not attributable to a specific problem) | Gas Turbine | Exhaust Systems | U1 | Forced - Immediate | 2023 | Gas | GG | 851 | CC GT units | TRE | Summer | 348.0166 | 157 | 1 | 1 | 5109-Other exhaust problems (including high exhaust system temperature not attributable to a specific problem) | U1-Forced - Immediate | 851-CC GT units
5109 | Other exhaust problems (including high exhaust system temperature not attributable to a specific problem) | Gas Turbine | Exhaust Systems | U1 | Forced - Immediate | 2023 | Gas | GG | 851 | CC GT units | NPCC | Summer | 3395.8333 | 163 | 1 | 1 | 5109-Other exhaust problems (including high exhaust system temperature not attributable to a specific problem) | U1-Forced - Immediate | 851-CC GT units
5109 | Other exhaust problems (including high exhaust system temperature not attributable to a specific problem) | Gas Turbine | Exhaust Systems | U1 | Forced - Immediate | 2023 | Gas | GG | 851 | CC GT units | WECC | Winter | 4012.35 | 174.45 | 1 | 1 | 5109-Other exhaust problems (including high exhaust system temperature not attributable to a specific problem) | U1-Forced - Immediate | 851-CC GT units
5109 | Other exhaust problems (including high exhaust system temperature not attributable to a specific problem) | Gas Turbine | Exhaust Systems | D1 | Forced - Immediate | 2023 | Gas | GG | 851 | CC GT units | NPCC | Winter | 1.098 | 10.98 | 1 | 1 | 5109-Other exhaust problems (including high exhaust system temperature not attributable to a specific problem) | D1-Forced - Immediate | 851-CC GT units
5109 | Other exhaust problems (including high exhaust system temperature not attributable to a specific problem) | Gas Turbine | Exhaust Systems | D1 | Forced - Immediate | 2023 | Gas | GG | 851 | CC GT units | NPCC | Winter | 1.662 | 16.62 | 1 | 1 | 5109-Other exhaust problems (including high exhaust system temperature not attributable to a specific problem) | D1-Forced - Immediate | 851-CC GT units
5109 | Other exhaust problems (including high exhaust system temperature not attributable to a specific problem) | Gas Turbine | Exhaust Systems | U1 | Forced - Immediate | 2023 | Gas | GG | 851 | CC GT units | SERC | Summer | 1548.4 | 147 | 1 | 1 | 5109-Other exhaust problems (including high exhaust system temperature not attributable to a specific problem) | U1-Forced - Immediate | 851-CC GT units
5109 | Other exhaust problems (including high exhaust system temperature not attributable to a specific problem) | Gas Turbine | Exhaust Systems | U1 | Forced - Immediate | 2023 | Gas | GG | 851 | CC GT units | SERC | Winter | 316.2499 | 165 | 1 | 1 | 5109-Other exhaust problems (including high exhaust system temperature not attributable to a specific problem) | U1-Forced - Immediate | 851-CC GT units
5109 | Other exhaust problems (including high exhaust system temperature not attributable to a specific problem) | Gas Turbine | Exhaust Systems | U1 | Forced - Immediate | 2023 | Gas | GG | 851 | CC GT units | NPCC | Winter | 349.0695 | 179.01 | 1 | 1 | 5109-Other exhaust problems (including high exhaust system temperature not attributable to a specific problem) | U1-Forced - Immediate | 851-CC GT units
5109 | Other exhaust problems (including high exhaust system temperature not attributable to a specific problem) | Gas Turbine | Exhaust Systems | D1 | Forced - Immediate | 2023 | Gas | GG | 851 | CC GT units | NPCC | Winter | 0.168 | 5.04 | 1 | 1 | 5109-Other exhaust problems (including high exhaust system temperature not attributable to a specific problem) | D1-Forced - Immediate | 851-CC GT units
5109 | Other exhaust problems (including high exhaust system temperature not attributable to a specific problem) | Gas Turbine | Exhaust Systems | U1 | Forced - Immediate | 2023 | Gas | GG | 851 | CC GT units | SERC | Off-Peak | 30.9999 | 186 | 1 | 1 | 5109-Other exhaust problems (including high exhaust system temperature not attributable to a specific problem) | U1-Forced - Immediate | 851-CC GT units
5109 | Other exhaust problems (including high exhaust system temperature not attributable to a specific problem) | Gas Turbine | Exhaust Systems | U1 | Forced - Immediate | 2023 | Gas | GG | 851 | CC GT units | TRE | Summer | 249.8999 | 153 | 1 | 1 | 5109-Other exhaust problems (including high exhaust system temperature not attributable to a specific problem) | U1-Forced - Immediate | 851-CC GT units
5109 | Other exhaust problems (including high exhaust system temperature not attributable to a specific problem) | Gas Turbine | Exhaust Systems | U1 | Forced - Immediate | 2023 | Gas | GG | 851 | CC GT units | SERC | Winter | 171.5333 | 166 | 1 | 1 | 5109-Other exhaust problems (including high exhaust system temperature not attributable to a specific problem) | U1-Forced - Immediate | 851-CC GT units
5109 | Other exhaust problems (including high exhaust system temperature not attributable to a specific problem) | Gas Turbine | Exhaust Systems | D1 | Forced - Immediate | 2023 | Gas | GG | 851 | CC GT units | NPCC | Winter | 0.3045 | 6.09 | 1 | 1 | 5109-Other exhaust problems (including high exhaust system temperature not attributable to a specific problem) | D1-Forced - Immediate | 851-CC GT units
5109 | Other exhaust problems (including high exhaust system temperature not attributable to a specific problem) | Gas Turbine | Exhaust Systems | D1 | Forced - Immediate | 2023 | Gas | GG | 851 | CC GT units | NPCC | Winter | 3.058 | 15.29 | 1 | 1 | 5109-Other exhaust problems (including high exhaust system temperature not attributable to a specific problem) | D1-Forced - Immediate | 851-CC GT units
5109 | Other exhaust problems (including high exhaust system temperature not attributable to a specific problem) | Gas Turbine | Exhaust Systems | U1 | Forced - Immediate | 2023 | Gas | GG | 851 | CC GT units | MRO | Off-Peak | 423.6332 | 179 | 1 | 1 | 5109-Other exhaust problems (including high exhaust system temperature not attributable to a specific problem) | U1-Forced - Immediate | 851-CC GT units
5109 | Other exhaust problems (including high exhaust system temperature not attributable to a specific problem) | Gas Turbine | Exhaust Systems | U1 | Forced - Immediate | 2023 | Gas | GG | 851 | CC GT units | SERC | Off-Peak | 1004.8499 | 189 | 1 | 1 | 5109-Other exhaust problems (including high exhaust system temperature not attributable to a specific problem) | U1-Forced - Immediate | 851-CC GT units
5109 | Other exhaust problems (including high exhaust system temperature not attributable to a specific problem) | Gas Turbine | Exhaust Systems | U1 | Forced - Immediate | 2023 | Gas | GG | 851 | CC GT units | WECC | Off-Peak | 14400.8 | 188 | 1 | 1 | 5109-Other exhaust problems (including high exhaust system temperature not attributable to a specific problem) | U1-Forced - Immediate | 851-CC GT units
5109 | Other exhaust problems (including high exhaust system temperature not attributable to a specific problem) | Gas Turbine | Exhaust Systems | U1 | Forced - Immediate | 2023 | Gas | GG | 851 | CC GT units | WECC | Off-Peak | 52.9 | 138 | 1 | 1 | 5109-Other exhaust problems (including high exhaust system temperature not attributable to a specific problem) | U1-Forced - Immediate | 851-CC GT units
5109 | Other exhaust problems (including high exhaust system temperature not attributable to a specific problem) | Gas Turbine | Exhaust Systems | U1 | Forced - Immediate | 2023 | Gas | GG | 851 | CC GT units | NPCC | Off-Peak | 11313.8665 | 232 | 1 | 1 | 5109-Other exhaust problems (including high exhaust system temperature not attributable to a specific problem) | U1-Forced - Immediate | 851-CC GT units
5109 | Other exhaust problems (including high exhaust system temperature not attributable to a specific problem) | Gas Turbine | Exhaust Systems | U1 | Forced - Immediate | 2023 | Gas | GG | 851 | CC GT units | MRO | Summer | 219.2733 | 212.2 | 1 | 1 | 5109-Other exhaust problems (including high exhaust system temperature not attributable to a specific problem) | U1-Forced - Immediate | 851-CC GT units
5109 | Other exhaust problems (including high exhaust system temperature not attributable to a specific problem) | Gas Turbine | Exhaust Systems | D1 | Forced - Immediate | 2023 | Gas | GG | 851 | CC GT units | NPCC | Winter | 0.28666 | 8.6 | 1 | 1 | 5109-Other exhaust problems (including high exhaust system temperature not attributable to a specific problem) | D1-Forced - Immediate | 851-CC GT units
5109 | Other exhaust problems (including high exhaust system temperature not attributable to a specific problem) | Gas Turbine | Exhaust Systems | D1 | Forced - Immediate | 2023 | Gas | GG | 851 | CC GT units | NPCC | Winter | 0.492 | 7.38 | 1 | 1 | 5109-Other exhaust problems (including high exhaust system temperature not attributable to a specific problem) | D1-Forced - Immediate | 851-CC GT units
5109 | Other exhaust problems (including high exhaust system temperature not attributable to a specific problem) | Gas Turbine | Exhaust Systems | U1 | Forced - Immediate | 2023 | Gas | GG | 851 | CC GT units | RFC | Off-Peak | 76.05 | 169 | 1 | 1 | 5109-Other exhaust problems (including high exhaust system temperature not attributable to a specific problem) | U1-Forced - Immediate | 851-CC GT units
5109 | Other exhaust problems (including high exhaust system temperature not attributable to a specific problem) | Gas Turbine | Exhaust Systems | U1 | Forced - Immediate | 2023 | Gas | GG | 851 | CC GT units | WECC | Off-Peak | 158.7 | 138 | 1 | 1 | 5109-Other exhaust problems (including high exhaust system temperature not attributable to a specific problem) | U1-Forced - Immediate | 851-CC GT units
5109 | Other exhaust problems (including high exhaust system temperature not attributable to a specific problem) | Gas Turbine | Exhaust Systems | U1 | Forced - Immediate | 2023 | Gas | GG | 851 | CC GT units | TRE | Off-Peak | 220.08 | 157.2 | 1 | 1 | 5109-Other exhaust problems (including high exhaust system temperature not attributable to a specific problem) | U1-Forced - Immediate | 851-CC GT units
5109 | Other exhaust problems (including high exhaust system temperature not attributable to a specific problem) | Gas Turbine | Exhaust Systems | U1 | Forced - Immediate | 2023 | Gas | GG | 851 | CC GT units | MRO | Summer | 92.1 | 122.8 | 1 | 1 | 5109-Other exhaust problems (including high exhaust system temperature not attributable to a specific problem) | U1-Forced - Immediate | 851-CC GT units
5109 | Other exhaust problems (including high exhaust system temperature not attributable to a specific problem) | Gas Turbine | Exhaust Systems | U1 | Forced - Immediate | 2023 | Gas | GG | 851 | CC GT units | MRO | Summer | 187.5 | 150 | 1 | 1 | 5109-Other exhaust problems (including high exhaust system temperature not attributable to a specific problem) | U1-Forced - Immediate | 851-CC GT units
5109 | Other exhaust problems (including high exhaust system temperature not attributable to a specific problem) | Gas Turbine | Exhaust Systems | U1 | Forced - Immediate | 2023 | Gas | GG | 851 | CC GT units | NPCC | Winter | 130.2433 | 190.6 | 1 | 1 | 5109-Other exhaust problems (including high exhaust system temperature not attributable to a specific problem) | U1-Forced - Immediate | 851-CC GT units
5109 | Other exhaust problems (including high exhaust system temperature not attributable to a specific problem) | Gas Turbine | Exhaust Systems | U1 | Forced - Immediate | 2023 | Gas | GG | 851 | CC GT units | TRE | Winter | 299.2 | 176 | 1 | 1 | 5109-Other exhaust problems (including high exhaust system temperature not attributable to a specific problem) | U1-Forced - Immediate | 851-CC GT units
5109 | Other exhaust problems (including high exhaust system temperature not attributable to a specific problem) | Gas Turbine | Exhaust Systems | U1 | Forced - Immediate | 2023 | Gas | GG | 851 | CC GT units | MRO | Winter | 3907.8 | 36 | 1 | 1 | 5109-Other exhaust problems (including high exhaust system temperature not attributable to a specific problem) | U1-Forced - Immediate | 851-CC GT units
5109 | Other exhaust problems (including high exhaust system temperature not attributable to a specific problem) | Gas Turbine | Exhaust Systems | D1 | Forced - Immediate | 2023 | Gas | GG | 851 | CC GT units | NPCC | Winter | 1.155 | 11.55 | 1 | 1 | 5109-Other exhaust problems (including high exhaust system temperature not attributable to a specific problem) | D1-Forced - Immediate | 851-CC GT units
5109 | Other exhaust problems (including high exhaust system temperature not attributable to a specific problem) | Gas Turbine | Exhaust Systems | SF | Startup Failure | 2023 | Gas | GG | 851 | CC GT units | RFC | Off-Peak | 209.9999 | 225 | 1 | 1 | 5109-Other exhaust problems (including high exhaust system temperature not attributable to a specific problem) | SF-Startup Failure | 851-CC GT units
5109 | Other exhaust problems (including high exhaust system temperature not attributable to a specific problem) | Gas Turbine | Exhaust Systems | U1 | Forced - Immediate | 2023 | Gas | GG | 851 | CC GT units | SERC | Off-Peak | 873.1666 | 155 | 1 | 1 | 5109-Other exhaust problems (including high exhaust system temperature not attributable to a specific problem) | U1-Forced - Immediate | 851-CC GT units
5109 | Other exhaust problems (including high exhaust system temperature not attributable to a specific problem) | Gas Turbine | Exhaust Systems | U1 | Forced - Immediate | 2023 | Gas | GG | 851 | CC GT units | RFC | Summer | 44.45 | 127 | 1 | 1 | 5109-Other exhaust problems (including high exhaust system temperature not attributable to a specific problem) | U1-Forced - Immediate | 851-CC GT units
5109 | Other exhaust problems (including high exhaust system temperature not attributable to a specific problem) | Gas Turbine | Exhaust Systems | U1 | Forced - Immediate | 2023 | Gas | GG | 851 | CC GT units | RFC | Summer | 141.8166 | 127 | 1 | 1 | 5109-Other exhaust problems (including high exhaust system temperature not attributable to a specific problem) | U1-Forced - Immediate | 851-CC GT units
5109 | Other exhaust problems (including high exhaust system temperature not attributable to a specific problem) | Gas Turbine | Exhaust Systems | U1 | Forced - Immediate | 2023 | Gas | GG | 851 | CC GT units | NPCC | Summer | 896.5332 | 164 | 1 | 1 | 5109-Other exhaust problems (including high exhaust system temperature not attributable to a specific problem) | U1-Forced - Immediate | 851-CC GT units
5109 | Other exhaust problems (including high exhaust system temperature not attributable to a specific problem) | Gas Turbine | Exhaust Systems | D1 | Forced - Immediate | 2023 | Gas | GG | 851 | CC GT units | NPCC | Winter | 0.23766 | 7.13 | 1 | 1 | 5109-Other exhaust problems (including high exhaust system temperature not attributable to a specific problem) | D1-Forced - Immediate | 851-CC GT units
5109 | Other exhaust problems (including high exhaust system temperature not attributable to a specific problem) | Gas Turbine | Exhaust Systems | D1 | Forced - Immediate | 2023 | Gas | GG | 851 | CC GT units | NPCC | Winter | 0.596 | 5.96 | 1 | 1 | 5109-Other exhaust problems (including high exhaust system temperature not attributable to a specific problem) | D1-Forced - Immediate | 851-CC GT units
5109 | Other exhaust problems (including high exhaust system temperature not attributable to a specific problem) | Gas Turbine | Exhaust Systems | SF | Startup Failure | 2023 | Gas | GG | 851 | CC GT units | WECC | Winter | 5.0583 | 60.7 | 1 | 1 | 5109-Other exhaust problems (including high exhaust system temperature not attributable to a specific problem) | SF-Startup Failure | 851-CC GT units
5109 | Other exhaust problems (including high exhaust system temperature not attributable to a specific problem) | Gas Turbine | Exhaust Systems | U1 | Forced - Immediate | 2023 | Gas | GG | 851 | CC GT units | TRE | Off-Peak | 233.1999 | 159 | 1 | 1 | 5109-Other exhaust problems (including high exhaust system temperature not attributable to a specific problem) | U1-Forced - Immediate | 851-CC GT units
5109 | Other exhaust problems (including high exhaust system temperature not attributable to a specific problem) | Gas Turbine | Exhaust Systems | U1 | Forced - Immediate | 2023 | Gas | GG | 851 | CC GT units | WECC | Summer | 364 | 56 | 1 | 1 | 5109-Other exhaust problems (including high exhaust system temperature not attributable to a specific problem) | U1-Forced - Immediate | 851-CC GT units
5109 | Other exhaust problems (including high exhaust system temperature not attributable to a specific problem) | Gas Turbine | Exhaust Systems | U1 | Forced - Immediate | 2023 | Gas | GG | 851 | CC GT units | TRE | Winter | 704 | 176 | 1 | 1 | 5109-Other exhaust problems (including high exhaust system temperature not attributable to a specific problem) | U1-Forced - Immediate | 851-CC GT units
5109 | Other exhaust problems (including high exhaust system temperature not attributable to a specific problem) | Gas Turbine | Exhaust Systems | U1 | Forced - Immediate | 2023 | Gas | GG | 851 | CC GT units | WECC | Off-Peak | 354.1666 | 170 | 1 | 1 | 5109-Other exhaust problems (including high exhaust system temperature not attributable to a specific problem) | U1-Forced - Immediate | 851-CC GT units
5109 | Other exhaust problems (including high exhaust system temperature not attributable to a specific problem) | Gas Turbine | Exhaust Systems | U1 | Forced - Immediate | 2023 | Gas | GG | 851 | CC GT units | NPCC | Summer | 133.1166 | 163 | 1 | 1 | 5109-Other exhaust problems (including high exhaust system temperature not attributable to a specific problem) | U1-Forced - Immediate | 851-CC GT units
5109 | Other exhaust problems (including high exhaust system temperature not attributable to a specific problem) | Gas Turbine | Exhaust Systems | U1 | Forced - Immediate | 2023 | Gas | GG | 851 | CC GT units | SERC | Summer | 810.9499 | 147 | 1 | 1 | 5109-Other exhaust problems (including high exhaust system temperature not attributable to a specific problem) | U1-Forced - Immediate | 851-CC GT units
5109 | Other exhaust problems (including high exhaust system temperature not attributable to a specific problem) | Gas Turbine | Exhaust Systems | U1 | Forced - Immediate | 2023 | Gas | GG | 851 | CC GT units | TRE | Winter | 366.79 | 170.6 | 1 | 1 | 5109-Other exhaust problems (including high exhaust system temperature not attributable to a specific problem) | U1-Forced - Immediate | 851-CC GT units
5109 | Other exhaust problems (including high exhaust system temperature not attributable to a specific problem) | Gas Turbine | Exhaust Systems | U1 | Forced - Immediate | 2023 | Gas | GG | 851 | CC GT units | TRE | Winter | 544.6666 | 172 | 1 | 1 | 5109-Other exhaust problems (including high exhaust system temperature not attributable to a specific problem) | U1-Forced - Immediate | 851-CC GT units
5109 | Other exhaust problems (including high exhaust system temperature not attributable to a specific problem) | Gas Turbine | Exhaust Systems | U2 | Forced - Delayed | 2023 | Gas | GG | 851 | CC GT units | SERC | Winter | 193.7998 | 342 | 1 | 1 | 5109-Other exhaust problems (including high exhaust system temperature not attributable to a specific problem) | U2-Forced - Delayed | 851-CC GT units
5109 | Other exhaust problems (including high exhaust system temperature not attributable to a specific problem) | Gas Turbine | Exhaust Systems | D1 | Forced - Immediate | 2023 | Gas | GG | 851 | CC GT units | NPCC | Winter | 0.415 | 8.3 | 1 | 1 | 5109-Other exhaust problems (including high exhaust system temperature not attributable to a specific problem) | D1-Forced - Immediate | 851-CC GT units
5109 | Other exhaust problems (including high exhaust system temperature not attributable to a specific problem) | Gas Turbine | Exhaust Systems | D1 | Forced - Immediate | 2023 | Gas | GG | 851 | CC GT units | NPCC | Winter | 1.0025 | 12.03 | 1 | 1 | 5109-Other exhaust problems (including high exhaust system temperature not attributable to a specific problem) | D1-Forced - Immediate | 851-CC GT units
5109 | Other exhaust problems (including high exhaust system temperature not attributable to a specific problem) | Gas Turbine | Exhaust Systems | D1 | Forced - Immediate | 2023 | Gas | GG | 851 | CC GT units | WECC | Winter | 111.4167 | 35 | 1 | 1 | 5109-Other exhaust problems (including high exhaust system temperature not attributable to a specific problem) | D1-Forced - Immediate | 851-CC GT units
5109 | Other exhaust problems (including high exhaust system temperature not attributable to a specific problem) | Gas Turbine | Exhaust Systems | U1 | Forced - Immediate | 2023 | Gas | GG | 851 | CC GT units | RFC | Summer | 31.75 | 127 | 1 | 1 | 5109-Other exhaust problems (including high exhaust system temperature not attributable to a specific problem) | U1-Forced - Immediate | 851-CC GT units
5109 | Other exhaust problems (including high exhaust system temperature not attributable to a specific problem) | Gas Turbine | Exhaust Systems | U1 | Forced - Immediate | 2023 | Gas | GG | 851 | CC GT units | NPCC | Winter | 73.7499 | 177 | 1 | 1 | 5109-Other exhaust problems (including high exhaust system temperature not attributable to a specific problem) | U1-Forced - Immediate | 851-CC GT units
5109 | Other exhaust problems (including high exhaust system temperature not attributable to a specific problem) | Gas Turbine | Exhaust Systems | U1 | Forced - Immediate | 2023 | Gas | GG | 851 | CC GT units | SERC | Winter | 705.25 | 155 | 1 | 1 | 5109-Other exhaust problems (including high exhaust system temperature not attributable to a specific problem) | U1-Forced - Immediate | 851-CC GT units
5109 | Other exhaust problems (including high exhaust system temperature not attributable to a specific problem) | Gas Turbine | Exhaust Systems | D1 | Forced - Immediate | 2023 | Waste Heat | WH | 852 | CC steam units | SERC | Winter | 111.99 | 37.33 | 1 | 1 | 5109-Other exhaust problems (including high exhaust system temperature not attributable to a specific problem) | D1-Forced - Immediate | 852-CC steam units
5109 | Other exhaust problems (including high exhaust system temperature not attributable to a specific problem) | Gas Turbine | Exhaust Systems | U1 | Forced - Immediate | 2023 | Gas | GG | 852 | CC steam units | TRE | Winter | 124.7666 | 197 | 1 | 1 | 5109-Other exhaust problems (including high exhaust system temperature not attributable to a specific problem) | U1-Forced - Immediate | 852-CC steam units
5109 | Other exhaust problems (including high exhaust system temperature not attributable to a specific problem) | Gas Turbine | Exhaust Systems | D1 | Forced - Immediate | 2023 | Waste Heat | WH | 852 | CC steam units | NPCC | Off-Peak | 6022.6833 | 123.5 | 1 | 1 | 5109-Other exhaust problems (including high exhaust system temperature not attributable to a specific problem) | D1-Forced - Immediate | 852-CC steam units
5109 | Other exhaust problems (including high exhaust system temperature not attributable to a specific problem) | Gas Turbine | Exhaust Systems | U1 | Forced - Immediate | 2023 | Waste Heat | WH | 852 | CC steam units | SERC | Off-Peak | 595.4666 | 112 | 1 | 1 | 5109-Other exhaust problems (including high exhaust system temperature not attributable to a specific problem) | U1-Forced - Immediate | 852-CC steam units
5109 | Other exhaust problems (including high exhaust system temperature not attributable to a specific problem) | Gas Turbine | Exhaust Systems | U1 | Forced - Immediate | 2023 | Waste Heat | WH | 852 | CC steam units | SERC | Summer | 827.0166 | 143 | 1 | 1 | 5109-Other exhaust problems (including high exhaust system temperature not attributable to a specific problem) | U1-Forced - Immediate | 852-CC steam units
5109 | Other exhaust problems (including high exhaust system temperature not attributable to a specific problem) | Gas Turbine | Exhaust Systems | D1 | Forced - Immediate | 2023 | Waste Heat | WH | 852 | CC steam units | WECC | Off-Peak | 9421.8 | 123 | 1 | 1 | 5109-Other exhaust problems (including high exhaust system temperature not attributable to a specific problem) | D1-Forced - Immediate | 852-CC steam units
5109 | Other exhaust problems (including high exhaust system temperature not attributable to a specific problem) | Gas Turbine | Exhaust Systems | U1 | Forced - Immediate | 2023 | Waste Heat | WH | 852 | CC steam units | SERC | Winter | 725 | 150 | 1 | 1 | 5109-Other exhaust problems (including high exhaust system temperature not attributable to a specific problem) | U1-Forced - Immediate | 852-CC steam units
5109 | Other exhaust problems (including high exhaust system temperature not attributable to a specific problem) | Gas Turbine | Exhaust Systems | D1 | Forced - Immediate | 2023 | Waste Heat | WH | 852 | CC steam units | SERC | Off-Peak | 4.0833 | 7 | 1 | 1 | 5109-Other exhaust problems (including high exhaust system temperature not attributable to a specific problem) | D1-Forced - Immediate | 852-CC steam units
5109 | Other exhaust problems (including high exhaust system temperature not attributable to a specific problem) | Gas Turbine | Exhaust Systems | D1 | Forced - Immediate | 2023 | Waste Heat | WH | 852 | CC steam units | RFC | Summer | 32.5 | 130 | 1 | 1 | 5109-Other exhaust problems (including high exhaust system temperature not attributable to a specific problem) | D1-Forced - Immediate | 852-CC steam units
5109 | Other exhaust problems (including high exhaust system temperature not attributable to a specific problem) | Gas Turbine | Exhaust Systems | U1 | Forced - Immediate | 2023 | Waste Heat | WH | 852 | CC steam units | SERC | Summer | 1568.2332 | 143 | 1 | 1 | 5109-Other exhaust problems (including high exhaust system temperature not attributable to a specific problem) | U1-Forced - Immediate | 852-CC steam units
5109 | Other exhaust problems (including high exhaust system temperature not attributable to a specific problem) | Gas Turbine | Exhaust Systems | D1 | Forced - Immediate | 2023 | Waste Heat | WH | 852 | CC steam units | RFC | Summer | 41.1666 | 130 | 1 | 1 | 5109-Other exhaust problems (including high exhaust system temperature not attributable to a specific problem) | D1-Forced - Immediate | 852-CC steam units
5109 | Other exhaust problems (including high exhaust system temperature not attributable to a specific problem) | Gas Turbine | Exhaust Systems | D1 | Forced - Immediate | 2023 | Waste Heat | WH | 852 | CC steam units | RFC | Summer | 45.5 | 130 | 1 | 1 | 5109-Other exhaust problems (including high exhaust system temperature not attributable to a specific problem) | D1-Forced - Immediate | 852-CC steam units
5109 | Other exhaust problems (including high exhaust system temperature not attributable to a specific problem) | Gas Turbine | Exhaust Systems | D1 | Forced - Immediate | 2023 | Waste Heat | WH | 852 | CC steam units | NPCC | Winter | 0.229 | 2.29 | 1 | 1 | 5109-Other exhaust problems (including high exhaust system temperature not attributable to a specific problem) | D1-Forced - Immediate | 852-CC steam units
5109 | Other exhaust problems (including high exhaust system temperature not attributable to a specific problem) | Gas Turbine | Exhaust Systems | D1 | Forced - Immediate | 2023 | Waste Heat | WH | 852 | CC steam units | NPCC | Winter | 3.472 | 17.36 | 1 | 1 | 5109-Other exhaust problems (including high exhaust system temperature not attributable to a specific problem) | D1-Forced - Immediate | 852-CC steam units
5109 | Other exhaust problems (including high exhaust system temperature not attributable to a specific problem) | Gas Turbine | Exhaust Systems | D1 | Forced - Immediate | 2023 | Waste Heat | WH | 852 | CC steam units | WECC | Winter | 3392.96 | 147.52 | 1 | 1 | 5109-Other exhaust problems (including high exhaust system temperature not attributable to a specific problem) | D1-Forced - Immediate | 852-CC steam units
5109 | Other exhaust problems (including high exhaust system temperature not attributable to a specific problem) | Gas Turbine | Exhaust Systems | D1 | Forced - Immediate | 2023 | Waste Heat | WH | 852 | CC steam units | TRE | Summer | 293.9999 | 180 | 1 | 1 | 5109-Other exhaust problems (including high exhaust system temperature not attributable to a specific problem) | D1-Forced - Immediate | 852-CC steam units
5109 | Other exhaust problems (including high exhaust system temperature not attributable to a specific problem) | Gas Turbine | Exhaust Systems | D1 | Forced - Immediate | 2023 | Waste Heat | WH | 852 | CC steam units | WECC | Winter | 4213 | 20 | 1 | 1 | 5109-Other exhaust problems (including high exhaust system temperature not attributable to a specific problem) | D1-Forced - Immediate | 852-CC steam units
5109 | Other exhaust problems (including high exhaust system temperature not attributable to a specific problem) | Gas Turbine | Exhaust Systems | D2 | Forced - Delayed | 2023 | Gas | GG | 852 | CC steam units | SERC | Winter | 88.9666 | 157 | 1 | 1 | 5109-Other exhaust problems (including high exhaust system temperature not attributable to a specific problem) | D2-Forced - Delayed | 852-CC steam units
5109 | Other exhaust problems (including high exhaust system temperature not attributable to a specific problem) | Gas Turbine | Exhaust Systems | U1 | Forced - Immediate | 2023 | Waste Heat | WH | 852 | CC steam units | MRO | Off-Peak | 379.75 | 155 | 1 | 1 | 5109-Other exhaust problems (including high exhaust system temperature not attributable to a specific problem) | U1-Forced - Immediate | 852-CC steam units
5109 | Other exhaust problems (including high exhaust system temperature not attributable to a specific problem) | Gas Turbine | Exhaust Systems | D1 | Forced - Immediate | 2023 | Gas | GG | 852 | CC steam units | TRE | Off-Peak | 208.6 | 149 | 1 | 1 | 5109-Other exhaust problems (including high exhaust system temperature not attributable to a specific problem) | D1-Forced - Immediate | 852-CC steam units
5109 | Other exhaust problems (including high exhaust system temperature not attributable to a specific problem) | Gas Turbine | Exhaust Systems | D1 | Forced - Immediate | 2023 | Gas | GG | 852 | CC steam units | TRE | Winter | 436 | 109 | 1 | 1 | 5109-Other exhaust problems (including high exhaust system temperature not attributable to a specific problem) | D1-Forced - Immediate | 852-CC steam units
5109 | Other exhaust problems (including high exhaust system temperature not attributable to a specific problem) | Gas Turbine | Exhaust Systems | D1 | Forced - Immediate | 2023 | Gas | GG | 852 | CC steam units | SERC | Off-Peak | 58.7666 | 82 | 1 | 1 | 5109-Other exhaust problems (including high exhaust system temperature not attributable to a specific problem) | D1-Forced - Immediate | 852-CC steam units
5109 | Other exhaust problems (including high exhaust system temperature not attributable to a specific problem) | Gas Turbine | Exhaust Systems | U1 | Forced - Immediate | 2023 | Waste Heat | WH | 852 | CC steam units | WECC | Off-Peak | 126 | 90 | 1 | 1 | 5109-Other exhaust problems (including high exhaust system temperature not attributable to a specific problem) | U1-Forced - Immediate | 852-CC steam units
5109 | Other exhaust problems (including high exhaust system temperature not attributable to a specific problem) | Gas Turbine | Exhaust Systems | D1 | Forced - Immediate | 2023 | Waste Heat | WH | 852 | CC steam units | TRE | Off-Peak | 126.0833 | 89 | 1 | 1 | 5109-Other exhaust problems (including high exhaust system temperature not attributable to a specific problem) | D1-Forced - Immediate | 852-CC steam units
5109 | Other exhaust problems (including high exhaust system temperature not attributable to a specific problem) | Gas Turbine | Exhaust Systems | D1 | Forced - Immediate | 2023 | Waste Heat | WH | 852 | CC steam units | SERC | Winter | 55.5 | 27.75 | 1 | 1 | 5109-Other exhaust problems (including high exhaust system temperature not attributable to a specific problem) | D1-Forced - Immediate | 852-CC steam units
5109 | Other exhaust problems (including high exhaust system temperature not attributable to a specific problem) | Gas Turbine | Exhaust Systems | U1 | Forced - Immediate | 2023 | Waste Heat | WH | 852 | CC steam units | WECC | Off-Peak | 61.5 | 90 | 1 | 1 | 5109-Other exhaust problems (including high exhaust system temperature not attributable to a specific problem) | U1-Forced - Immediate | 852-CC steam units
5109 | Other exhaust problems (including high exhaust system temperature not attributable to a specific problem) | Gas Turbine | Exhaust Systems | U1 | Forced - Immediate | 2023 | Waste Heat | WH | 852 | CC steam units | SERC | Off-Peak | 18.4999 | 111 | 1 | 1 | 5109-Other exhaust problems (including high exhaust system temperature not attributable to a specific problem) | U1-Forced - Immediate | 852-CC steam units
5109 | Other exhaust problems (including high exhaust system temperature not attributable to a specific problem) | Gas Turbine | Exhaust Systems | U1 | Forced - Immediate | 2023 | Waste Heat | WH | 852 | CC steam units | TRE | Off-Peak | 627.9 | 322 | 1 | 1 | 5109-Other exhaust problems (including high exhaust system temperature not attributable to a specific problem) | U1-Forced - Immediate | 852-CC steam units
5109 | Other exhaust problems (including high exhaust system temperature not attributable to a specific problem) | Gas Turbine | Exhaust Systems | D1 | Forced - Immediate | 2023 | Waste Heat | WH | 852 | CC steam units | RFC | Off-Peak | 54.585 | 121.3 | 1 | 1 | 5109-Other exhaust problems (including high exhaust system temperature not attributable to a specific problem) | D1-Forced - Immediate | 852-CC steam units
5109 | Other exhaust problems (including high exhaust system temperature not attributable to a specific problem) | Gas Turbine | Exhaust Systems | D1 | Forced - Immediate | 2023 | Waste Heat | WH | 852 | CC steam units | WECC | Winter | 2526.6666 | 40 | 1 | 1 | 5109-Other exhaust problems (including high exhaust system temperature not attributable to a specific problem) | D1-Forced - Immediate | 852-CC steam units
5109 | Other exhaust problems (including high exhaust system temperature not attributable to a specific problem) | Gas Turbine | Exhaust Systems | D1 | Forced - Immediate | 2023 | Gas | GG | 852 | CC steam units | SERC | Off-Peak | 4.1567 | 5.8 | 1 | 1 | 5109-Other exhaust problems (including high exhaust system temperature not attributable to a specific problem) | D1-Forced - Immediate | 852-CC steam units
5109 | Other exhaust problems (including high exhaust system temperature not attributable to a specific problem) | Gas Turbine | Exhaust Systems | D1 | Forced - Immediate | 2023 | Gas | GG | 852 | CC steam units | WECC | Off-Peak | 354.1666 | 170 | 1 | 1 | 5109-Other exhaust problems (including high exhaust system temperature not attributable to a specific problem) | D1-Forced - Immediate | 852-CC steam units
5109 | Other exhaust problems (including high exhaust system temperature not attributable to a specific problem) | Gas Turbine | Exhaust Systems | D1 | Forced - Immediate | 2023 | Gas | GG | 852 | CC steam units | TRE | Winter | 374.1 | 174 | 1 | 1 | 5109-Other exhaust problems (including high exhaust system temperature not attributable to a specific problem) | D1-Forced - Immediate | 852-CC steam units
5109 | Other exhaust problems (including high exhaust system temperature not attributable to a specific problem) | Gas Turbine | Exhaust Systems | D1 | Forced - Immediate | 2023 | Waste Heat | WH | 852 | CC steam units | NPCC | Winter | 1.2333 | 9.25 | 1 | 1 | 5109-Other exhaust problems (including high exhaust system temperature not attributable to a specific problem) | D1-Forced - Immediate | 852-CC steam units
5109 | Other exhaust problems (including high exhaust system temperature not attributable to a specific problem) | Gas Turbine | Exhaust Systems | U1 | Forced - Immediate | 2023 | Waste Heat | WH | 852 | CC steam units | NPCC | Winter | 60.1333 | 88 | 1 | 1 | 5109-Other exhaust problems (including high exhaust system temperature not attributable to a specific problem) | U1-Forced - Immediate | 852-CC steam units
5109 | Other exhaust problems (including high exhaust system temperature not attributable to a specific problem) | Gas Turbine | Exhaust Systems | D1 | Forced - Immediate | 2023 | Waste Heat | WH | 852 | CC steam units | WECC | Summer | 520 | 80 | 1 | 1 | 5109-Other exhaust problems (including high exhaust system temperature not attributable to a specific problem) | D1-Forced - Immediate | 852-CC steam units
5109 | Other exhaust problems (including high exhaust system temperature not attributable to a specific problem) | Gas Turbine | Exhaust Systems | D1 | Forced - Immediate | 2023 | Waste Heat | WH | 852 | CC steam units | WECC | Winter | 38.2 | 12 | 1 | 1 | 5109-Other exhaust problems (including high exhaust system temperature not attributable to a specific problem) | D1-Forced - Immediate | 852-CC steam units
5109 | Other exhaust problems (including high exhaust system temperature not attributable to a specific problem) | Gas Turbine | Exhaust Systems | D1 | Forced - Immediate | 2023 | Gas | GG | 860 | Co-generator Block | NPCC | Off-Peak | 4383.7332 | 386.8 | 1 | 1 | 5109-Other exhaust problems (including high exhaust system temperature not attributable to a specific problem) | D1-Forced - Immediate | 860-Co-generator Block
5109 | Other exhaust problems (including high exhaust system temperature not attributable to a specific problem) | Gas Turbine | Exhaust Systems | D1 | Forced - Immediate | 2023 | Gas | GG | 860 | Co-generator Block | NPCC | Winter | 1778.6665 | 266.8 | 1 | 1 | 5109-Other exhaust problems (including high exhaust system temperature not attributable to a specific problem) | D1-Forced - Immediate | 860-Co-generator Block
5109 | Other exhaust problems (including high exhaust system temperature not attributable to a specific problem) | Gas Turbine | Exhaust Systems | U1 | Forced - Immediate | 2023 | Gas | GG | 861 | CoG GT units | WECC | Off-Peak | 422.4 | 176 | 1 | 1 | 5109-Other exhaust problems (including high exhaust system temperature not attributable to a specific problem) | U1-Forced - Immediate | 861-CoG GT units
5109 | Other exhaust problems (including high exhaust system temperature not attributable to a specific problem) | Gas Turbine | Exhaust Systems | U1 | Forced - Immediate | 2023 | Gas | GG | 861 | CoG GT units | WECC | Summer | 532.35 | 169 | 1 | 1 | 5109-Other exhaust problems (including high exhaust system temperature not attributable to a specific problem) | U1-Forced - Immediate | 861-CoG GT units
5109 | Other exhaust problems (including high exhaust system temperature not attributable to a specific problem) | Gas Turbine | Exhaust Systems | U1 | Forced - Immediate | 2023 | Gas | GG | 861 | CoG GT units | TRE | Summer | 6112.6666 | 173 | 1 | 1 | 5109-Other exhaust problems (including high exhaust system temperature not attributable to a specific problem) | U1-Forced - Immediate | 861-CoG GT units
5109 | Other exhaust problems (including high exhaust system temperature not attributable to a specific problem) | Gas Turbine | Exhaust Systems | U1 | Forced - Immediate | 2023 | Gas | GG | 861 | CoG GT units | WECC | Winter | 259.5999 | 177 | 1 | 1 | 5109-Other exhaust problems (including high exhaust system temperature not attributable to a specific problem) | U1-Forced - Immediate | 861-CoG GT units
5109 | Other exhaust problems (including high exhaust system temperature not attributable to a specific problem) | Gas Turbine | Exhaust Systems | U1 | Forced - Immediate | 2023 | Gas | GG | 861 | CoG GT units | WECC | Winter | 626.3666 | 86 | 1 | 1 | 5109-Other exhaust problems (including high exhaust system temperature not attributable to a specific problem) | U1-Forced - Immediate | 861-CoG GT units
5109 | Other exhaust problems (including high exhaust system temperature not attributable to a specific problem) | Gas Turbine | Exhaust Systems | U1 | Forced - Immediate | 2023 | Gas | GG | 861 | CoG GT units | WECC | Summer | 1028.0833 | 169 | 1 | 1 | 5109-Other exhaust problems (including high exhaust system temperature not attributable to a specific problem) | U1-Forced - Immediate | 861-CoG GT units
5109 | Other exhaust problems (including high exhaust system temperature not attributable to a specific problem) | Gas Turbine | Exhaust Systems | U1 | Forced - Immediate | 2023 | Gas | GG | 861 | CoG GT units | WECC | Summer | 520.8 | 168 | 1 | 1 | 5109-Other exhaust problems (including high exhaust system temperature not attributable to a specific problem) | U1-Forced - Immediate | 861-CoG GT units
5109 | Other exhaust problems (including high exhaust system temperature not attributable to a specific problem) | Gas Turbine | Exhaust Systems | U1 | Forced - Immediate | 2023 | Gas | GG | 861 | CoG GT units | WECC | Winter | 602.2333 | 178 | 1 | 1 | 5109-Other exhaust problems (including high exhaust system temperature not attributable to a specific problem) | U1-Forced - Immediate | 861-CoG GT units
5109 | Other exhaust problems (including high exhaust system temperature not attributable to a specific problem) | Gas Turbine | Exhaust Systems | U1 | Forced - Immediate | 2023 | Gas | GG | 861 | CoG GT units | TRE | Off-Peak | 2837.25 | 145.5 | 1 | 1 | 5109-Other exhaust problems (including high exhaust system temperature not attributable to a specific problem) | U1-Forced - Immediate | 861-CoG GT units
5109 | Other exhaust problems (including high exhaust system temperature not attributable to a specific problem) | Gas Turbine | Exhaust Systems | D1 | Forced - Immediate | 2023 | Waste Heat | WH | 862 | CoG steam units | TRE | Off-Peak | 58.5 | 3 | 1 | 1 | 5109-Other exhaust problems (including high exhaust system temperature not attributable to a specific problem) | D1-Forced - Immediate | 862-CoG steam units
5109 | Other exhaust problems (including high exhaust system temperature not attributable to a specific problem) | Gas Turbine | Exhaust Systems | D1 | Forced - Immediate | 2023 | Waste Heat | WH | 862 | CoG steam units | WECC | Summer | 717.8333 | 118 | 1 | 1 | 5109-Other exhaust problems (including high exhaust system temperature not attributable to a specific problem) | D1-Forced - Immediate | 862-CoG steam units
5109 | Other exhaust problems (including high exhaust system temperature not attributable to a specific problem) | Gas Turbine | Exhaust Systems | D1 | Forced - Immediate | 2023 | Waste Heat | WH | 862 | CoG steam units | WECC | Winter | 167.1999 | 114 | 1 | 1 | 5109-Other exhaust problems (including high exhaust system temperature not attributable to a specific problem) | D1-Forced - Immediate | 862-CoG steam units
5109 | Other exhaust problems (including high exhaust system temperature not attributable to a specific problem) | Gas Turbine | Exhaust Systems | D1 | Forced - Immediate | 2023 | Waste Heat | WH | 862 | CoG steam units | WECC | Summer | 371.7 | 118 | 1 | 1 | 5109-Other exhaust problems (including high exhaust system temperature not attributable to a specific problem) | D1-Forced - Immediate | 862-CoG steam units
5109 | Other exhaust problems (including high exhaust system temperature not attributable to a specific problem) | Gas Turbine | Exhaust Systems | D1 | Forced - Immediate | 2023 | Waste Heat | WH | 862 | CoG steam units | WECC | Summer | 387.5 | 125 | 1 | 1 | 5109-Other exhaust problems (including high exhaust system temperature not attributable to a specific problem) | D1-Forced - Immediate | 862-CoG steam units
5109 | Other exhaust problems (including high exhaust system temperature not attributable to a specific problem) | Gas Turbine | Exhaust Systems | D1 | Forced - Immediate | 2023 | Waste Heat | WH | 862 | CoG steam units | TRE | Summer | 6465.9999 | 183 | 1 | 1 | 5109-Other exhaust problems (including high exhaust system temperature not attributable to a specific problem) | D1-Forced - Immediate | 862-CoG steam units
5109 | Other exhaust problems (including high exhaust system temperature not attributable to a specific problem) | Gas Turbine | Exhaust Systems | U1 | Forced - Immediate | 2023 | Waste Heat | WH | 862 | CoG steam units | WECC | Winter | 307.1667 | 38 | 1 | 1 | 5109-Other exhaust problems (including high exhaust system temperature not attributable to a specific problem) | U1-Forced - Immediate | 862-CoG steam units
5109 | Other exhaust problems (including high exhaust system temperature not attributable to a specific problem) | Gas Turbine | Exhaust Systems | D1 | Forced - Immediate | 2023 | Waste Heat | WH | 862 | CoG steam units | WECC | Winter | 389.0833 | 115 | 1 | 1 | 5109-Other exhaust problems (including high exhaust system temperature not attributable to a specific problem) | D1-Forced - Immediate | 862-CoG steam units
5110 | Lube oil system - general | Gas Turbine | Auxiliary | D1 | Forced - Immediate | 2023 | Gas | GG | 300 | Gas Turbine/Jet Engine (Simple Cycle Operation) | TRE | Winter | 71.6667 | 25 | 1 | 1 | 5110-Lube oil system - general | D1-Forced - Immediate | 300-Gas Turbine/Jet Engine (Simple Cycle Operation)
5110 | Lube oil system - general | Gas Turbine | Auxiliary | U1 | Forced - Immediate | 2023 | Gas | GG | 300 | Gas Turbine/Jet Engine (Simple Cycle Operation) | TRE | Off-Peak | 89.4833 | 45.5 | 1 | 1 | 5110-Lube oil system - general | U1-Forced - Immediate | 300-Gas Turbine/Jet Engine (Simple Cycle Operation)
5110 | Lube oil system - general | Gas Turbine | Auxiliary | U1 | Forced - Immediate | 2023 | Gas | GG | 300 | Gas Turbine/Jet Engine (Simple Cycle Operation) | WECC | Off-Peak | 98 | 42 | 1 | 1 | 5110-Lube oil system - general | U1-Forced - Immediate | 300-Gas Turbine/Jet Engine (Simple Cycle Operation)
5110 | Lube oil system - general | Gas Turbine | Auxiliary | U1 | Forced - Immediate | 2023 | Gas | GG | 300 | Gas Turbine/Jet Engine (Simple Cycle Operation) | RFC | Off-Peak | 113.2416 | 53.5 | 1 | 1 | 5110-Lube oil system - general | U1-Forced - Immediate | 300-Gas Turbine/Jet Engine (Simple Cycle Operation)
5110 | Lube oil system - general | Gas Turbine | Auxiliary | U1 | Forced - Immediate | 2023 | Gas | GG | 300 | Gas Turbine/Jet Engine (Simple Cycle Operation) | SERC | Summer | 5.6 | 21 | 1 | 1 | 5110-Lube oil system - general | U1-Forced - Immediate | 300-Gas Turbine/Jet Engine (Simple Cycle Operation)
5110 | Lube oil system - general | Gas Turbine | Auxiliary | U1 | Forced - Immediate | 2023 | Gas | GG | 300 | Gas Turbine/Jet Engine (Simple Cycle Operation) | WECC | Summer | 81.2 | 42 | 1 | 1 | 5110-Lube oil system - general | U1-Forced - Immediate | 300-Gas Turbine/Jet Engine (Simple Cycle Operation)
5110 | Lube oil system - general | Gas Turbine | Auxiliary | U1 | Forced - Immediate | 2023 | Gas | GG | 300 | Gas Turbine/Jet Engine (Simple Cycle Operation) | SERC | Summer | 85 | 20 | 1 | 1 | 5110-Lube oil system - general | U1-Forced - Immediate | 300-Gas Turbine/Jet Engine (Simple Cycle Operation)
5110 | Lube oil system - general | Gas Turbine | Auxiliary | U1 | Forced - Immediate | 2023 | Gas | GG | 300 | Gas Turbine/Jet Engine (Simple Cycle Operation) | TRE | Summer | 831.8333 | 70 | 1 | 1 | 5110-Lube oil system - general | U1-Forced - Immediate | 300-Gas Turbine/Jet Engine (Simple Cycle Operation)
5110 | Lube oil system - general | Gas Turbine | Auxiliary | U1 | Forced - Immediate | 2023 | Gas | GG | 300 | Gas Turbine/Jet Engine (Simple Cycle Operation) | WECC | Winter | 172.5 | 45 | 1 | 1 | 5110-Lube oil system - general | U1-Forced - Immediate | 300-Gas Turbine/Jet Engine (Simple Cycle Operation)
5110 | Lube oil system - general | Gas Turbine | Auxiliary | U1 | Forced - Immediate | 2023 | Oil | DI | 300 | Gas Turbine/Jet Engine (Simple Cycle Operation) | NPCC | Off-Peak | 16.48 | 20.6 | 1 | 1 | 5110-Lube oil system - general | U1-Forced - Immediate | 300-Gas Turbine/Jet Engine (Simple Cycle Operation)
5110 | Lube oil system - general | Gas Turbine | Auxiliary | U1 | Forced - Immediate | 2023 | Oil | DI | 300 | Gas Turbine/Jet Engine (Simple Cycle Operation) | SERC | Off-Peak | 193.3333 | 50 | 1 | 1 | 5110-Lube oil system - general | U1-Forced - Immediate | 300-Gas Turbine/Jet Engine (Simple Cycle Operation)
5110 | Lube oil system - general | Gas Turbine | Auxiliary | D1 | Forced - Immediate | 2023 | Gas | GG | 300 | Gas Turbine/Jet Engine (Simple Cycle Operation) | WECC | Off-Peak | 4380.6726 | 33.07 | 1 | 1 | 5110-Lube oil system - general | D1-Forced - Immediate | 300-Gas Turbine/Jet Engine (Simple Cycle Operation)
5110 | Lube oil system - general | Gas Turbine | Auxiliary | D1 | Forced - Immediate | 2023 | Gas | GG | 300 | Gas Turbine/Jet Engine (Simple Cycle Operation) | MRO | Winter | 193613.6667 | 23.2 | 1 | 1 | 5110-Lube oil system - general | D1-Forced - Immediate | 300-Gas Turbine/Jet Engine (Simple Cycle Operation)
5110 | Lube oil system - general | Gas Turbine | Auxiliary | U1 | Forced - Immediate | 2023 | Gas | GG | 300 | Gas Turbine/Jet Engine (Simple Cycle Operation) | TRE | Off-Peak | 7.5166 | 45.1 | 1 | 1 | 5110-Lube oil system - general | U1-Forced - Immediate | 300-Gas Turbine/Jet Engine (Simple Cycle Operation)
5110 | Lube oil system - general | Gas Turbine | Auxiliary | U1 | Forced - Immediate | 2023 | Gas | GG | 300 | Gas Turbine/Jet Engine (Simple Cycle Operation) | WECC | Off-Peak | 32.9916 | 53.5 | 1 | 1 | 5110-Lube oil system - general | U1-Forced - Immediate | 300-Gas Turbine/Jet Engine (Simple Cycle Operation)
5110 | Lube oil system - general | Gas Turbine | Auxiliary | U1 | Forced - Immediate | 2023 | Gas | GG | 300 | Gas Turbine/Jet Engine (Simple Cycle Operation) | SERC | Off-Peak | 81.7 | 43 | 1 | 1 | 5110-Lube oil system - general | U1-Forced - Immediate | 300-Gas Turbine/Jet Engine (Simple Cycle Operation)
5110 | Lube oil system - general | Gas Turbine | Auxiliary | U1 | Forced - Immediate | 2023 | Gas | GG | 300 | Gas Turbine/Jet Engine (Simple Cycle Operation) | WECC | Off-Peak | 239 | 60 | 1 | 1 | 5110-Lube oil system - general | U1-Forced - Immediate | 300-Gas Turbine/Jet Engine (Simple Cycle Operation)
5110 | Lube oil system - general | Gas Turbine | Auxiliary | U1 | Forced - Immediate | 2023 | Gas | GG | 300 | Gas Turbine/Jet Engine (Simple Cycle Operation) | WECC | Off-Peak | 799 | 102 | 1 | 1 | 5110-Lube oil system - general | U1-Forced - Immediate | 300-Gas Turbine/Jet Engine (Simple Cycle Operation)
5110 | Lube oil system - general | Gas Turbine | Auxiliary | U1 | Forced - Immediate | 2023 | Gas | GG | 300 | Gas Turbine/Jet Engine (Simple Cycle Operation) | RFC | Off-Peak | 813.4 | 147 | 1 | 1 | 5110-Lube oil system - general | U1-Forced - Immediate | 300-Gas Turbine/Jet Engine (Simple Cycle Operation)
5110 | Lube oil system - general | Gas Turbine | Auxiliary | U1 | Forced - Immediate | 2023 | Gas | GG | 300 | Gas Turbine/Jet Engine (Simple Cycle Operation) | MRO | Off-Peak | 1560.3 | 63 | 1 | 1 | 5110-Lube oil system - general | U1-Forced - Immediate | 300-Gas Turbine/Jet Engine (Simple Cycle Operation)
5110 | Lube oil system - general | Gas Turbine | Auxiliary | U1 | Forced - Immediate | 2023 | Gas | GG | 300 | Gas Turbine/Jet Engine (Simple Cycle Operation) | MRO | Off-Peak | 1657.4999 | 90 | 1 | 1 | 5110-Lube oil system - general | U1-Forced - Immediate | 300-Gas Turbine/Jet Engine (Simple Cycle Operation)
5110 | Lube oil system - general | Gas Turbine | Auxiliary | U1 | Forced - Immediate | 2023 | Gas | GG | 300 | Gas Turbine/Jet Engine (Simple Cycle Operation) | RFC | Summer | 0.89163 | 53.5 | 1 | 1 | 5110-Lube oil system - general | U1-Forced - Immediate | 300-Gas Turbine/Jet Engine (Simple Cycle Operation)
5110 | Lube oil system - general | Gas Turbine | Auxiliary | U1 | Forced - Immediate | 2023 | Gas | GG | 300 | Gas Turbine/Jet Engine (Simple Cycle Operation) | TRE | Summer | 9.75 | 45 | 1 | 1 | 5110-Lube oil system - general | U1-Forced - Immediate | 300-Gas Turbine/Jet Engine (Simple Cycle Operation)
5110 | Lube oil system - general | Gas Turbine | Auxiliary | U1 | Forced - Immediate | 2023 | Gas | GG | 300 | Gas Turbine/Jet Engine (Simple Cycle Operation) | SERC | Summer | 3523.5166 | 163 | 1 | 1 | 5110-Lube oil system - general | U1-Forced - Immediate | 300-Gas Turbine/Jet Engine (Simple Cycle Operation)
5110 | Lube oil system - general | Gas Turbine | Auxiliary | U1 | Forced - Immediate | 2023 | Gas | GG | 300 | Gas Turbine/Jet Engine (Simple Cycle Operation) | SERC | Summer | 23850.1333 | 45.4 | 1 | 1 | 5110-Lube oil system - general | U1-Forced - Immediate | 300-Gas Turbine/Jet Engine (Simple Cycle Operation)
5110 | Lube oil system - general | Gas Turbine | Auxiliary | U1 | Forced - Immediate | 2023 | Gas | GG | 300 | Gas Turbine/Jet Engine (Simple Cycle Operation) | MRO | Winter | 2232 | 49.6 | 1 | 1 | 5110-Lube oil system - general | U1-Forced - Immediate | 300-Gas Turbine/Jet Engine (Simple Cycle Operation)
5110 | Lube oil system - general | Gas Turbine | Auxiliary | U1 | Forced - Immediate | 2023 | Gas | GG | 300 | Gas Turbine/Jet Engine (Simple Cycle Operation) | MRO | Winter | 15036 | 168 | 1 | 1 | 5110-Lube oil system - general | U1-Forced - Immediate | 300-Gas Turbine/Jet Engine (Simple Cycle Operation)
5110 | Lube oil system - general | Gas Turbine | Auxiliary | U1 | Forced - Immediate | 2023 | Oil | DI | 300 | Gas Turbine/Jet Engine (Simple Cycle Operation) | NPCC | Winter | 1217.3299 | 98.04 | 1 | 1 | 5110-Lube oil system - general | U1-Forced - Immediate | 300-Gas Turbine/Jet Engine (Simple Cycle Operation)
5110 | Lube oil system - general | Gas Turbine | Auxiliary | U1 | Forced - Immediate | 2023 | Oil | DI | 300 | Gas Turbine/Jet Engine (Simple Cycle Operation) | MRO | Winter | 2142.4 | 52 | 1 | 1 | 5110-Lube oil system - general | U1-Forced - Immediate | 300-Gas Turbine/Jet Engine (Simple Cycle Operation)
5110 | Lube oil system - general | Gas Turbine | Auxiliary | D1 | Forced - Immediate | 2023 | Gas | GG | 300 | Gas Turbine/Jet Engine (Simple Cycle Operation) | RFC | Summer | 49.511 | 38.58 | 1 | 1 | 5110-Lube oil system - general | D1-Forced - Immediate | 300-Gas Turbine/Jet Engine (Simple Cycle Operation)
5110 | Lube oil system - general | Gas Turbine | Auxiliary | D1 | Forced - Immediate | 2023 | Gas | GG | 300 | Gas Turbine/Jet Engine (Simple Cycle Operation) | MRO | Winter | 13948.2 | 24.6 | 1 | 1 | 5110-Lube oil system - general | D1-Forced - Immediate | 300-Gas Turbine/Jet Engine (Simple Cycle Operation)
5110 | Lube oil system - general | Gas Turbine | Auxiliary | SF | Startup Failure | 2023 | Gas | GG | 300 | Gas Turbine/Jet Engine (Simple Cycle Operation) | TRE | Off-Peak | 18.04 | 45.1 | 1 | 1 | 5110-Lube oil system - general | SF-Startup Failure | 300-Gas Turbine/Jet Engine (Simple Cycle Operation)
5110 | Lube oil system - general | Gas Turbine | Auxiliary | SF | Startup Failure | 2023 | Gas | GG | 300 | Gas Turbine/Jet Engine (Simple Cycle Operation) | TRE | Winter | 17.3333 | 80 | 1 | 1 | 5110-Lube oil system - general | SF-Startup Failure | 300-Gas Turbine/Jet Engine (Simple Cycle Operation)
5110 | Lube oil system - general | Gas Turbine | Auxiliary | U1 | Forced - Immediate | 2023 | Gas | GG | 300 | Gas Turbine/Jet Engine (Simple Cycle Operation) | TRE | Off-Peak | 474.6666 | 80 | 1 | 1 | 5110-Lube oil system - general | U1-Forced - Immediate | 300-Gas Turbine/Jet Engine (Simple Cycle Operation)
5110 | Lube oil system - general | Gas Turbine | Auxiliary | U1 | Forced - Immediate | 2023 | Gas | GG | 300 | Gas Turbine/Jet Engine (Simple Cycle Operation) | TRE | Off-Peak | 575.7333 | 68 | 1 | 1 | 5110-Lube oil system - general | U1-Forced - Immediate | 300-Gas Turbine/Jet Engine (Simple Cycle Operation)
5110 | Lube oil system - general | Gas Turbine | Auxiliary | U1 | Forced - Immediate | 2023 | Gas | GG | 300 | Gas Turbine/Jet Engine (Simple Cycle Operation) | MRO | Summer | 12.5517 | 44.3 | 1 | 1 | 5110-Lube oil system - general | U1-Forced - Immediate | 300-Gas Turbine/Jet Engine (Simple Cycle Operation)
5110 | Lube oil system - general | Gas Turbine | Auxiliary | U1 | Forced - Immediate | 2023 | Gas | GG | 300 | Gas Turbine/Jet Engine (Simple Cycle Operation) | TRE | Summer | 37.1667 | 44.6 | 1 | 1 | 5110-Lube oil system - general | U1-Forced - Immediate | 300-Gas Turbine/Jet Engine (Simple Cycle Operation)
5110 | Lube oil system - general | Gas Turbine | Auxiliary | U1 | Forced - Immediate | 2023 | Gas | GG | 300 | Gas Turbine/Jet Engine (Simple Cycle Operation) | RFC | Summer | 79.5 | 53 | 1 | 1 | 5110-Lube oil system - general | U1-Forced - Immediate | 300-Gas Turbine/Jet Engine (Simple Cycle Operation)
5110 | Lube oil system - general | Gas Turbine | Auxiliary | U1 | Forced - Immediate | 2023 | Gas | GG | 300 | Gas Turbine/Jet Engine (Simple Cycle Operation) | WECC | Summer | 312.7999 | 102 | 1 | 1 | 5110-Lube oil system - general | U1-Forced - Immediate | 300-Gas Turbine/Jet Engine (Simple Cycle Operation)
5110 | Lube oil system - general | Gas Turbine | Auxiliary | U1 | Forced - Immediate | 2023 | Gas | GG | 300 | Gas Turbine/Jet Engine (Simple Cycle Operation) | MRO | Summer | 1018.5 | 42 | 1 | 1 | 5110-Lube oil system - general | U1-Forced - Immediate | 300-Gas Turbine/Jet Engine (Simple Cycle Operation)
5110 | Lube oil system - general | Gas Turbine | Auxiliary | U1 | Forced - Immediate | 2023 | Gas | GG | 300 | Gas Turbine/Jet Engine (Simple Cycle Operation) | WECC | Summer | 2764.6667 | 20 | 1 | 1 | 5110-Lube oil system - general | U1-Forced - Immediate | 300-Gas Turbine/Jet Engine (Simple Cycle Operation)
5110 | Lube oil system - general | Gas Turbine | Auxiliary | U1 | Forced - Immediate | 2023 | Gas | GG | 300 | Gas Turbine/Jet Engine (Simple Cycle Operation) | SERC | Summer | 34167 | 20 | 1 | 1 | 5110-Lube oil system - general | U1-Forced - Immediate | 300-Gas Turbine/Jet Engine (Simple Cycle Operation)
5110 | Lube oil system - general | Gas Turbine | Auxiliary | U1 | Forced - Immediate | 2023 | Gas | GG | 300 | Gas Turbine/Jet Engine (Simple Cycle Operation) | WECC | Winter | 46.6667 | 20 | 1 | 1 | 5110-Lube oil system - general | U1-Forced - Immediate | 300-Gas Turbine/Jet Engine (Simple Cycle Operation)
5110 | Lube oil system - general | Gas Turbine | Auxiliary | U1 | Forced - Immediate | 2023 | Gas | GG | 300 | Gas Turbine/Jet Engine (Simple Cycle Operation) | WECC | Winter | 75.4333 | 62 | 1 | 1 | 5110-Lube oil system - general | U1-Forced - Immediate | 300-Gas Turbine/Jet Engine (Simple Cycle Operation)
5110 | Lube oil system - general | Gas Turbine | Auxiliary | U1 | Forced - Immediate | 2023 | Gas | GG | 300 | Gas Turbine/Jet Engine (Simple Cycle Operation) | WECC | Winter | 255.8333 | 50 | 1 | 1 | 5110-Lube oil system - general | U1-Forced - Immediate | 300-Gas Turbine/Jet Engine (Simple Cycle Operation)
5110 | Lube oil system - general | Gas Turbine | Auxiliary | U1 | Forced - Immediate | 2023 | Oil | DI | 300 | Gas Turbine/Jet Engine (Simple Cycle Operation) | SERC | Off-Peak | 1214.1666 | 50 | 1 | 1 | 5110-Lube oil system - general | U1-Forced - Immediate | 300-Gas Turbine/Jet Engine (Simple Cycle Operation)
5110 | Lube oil system - general | Gas Turbine | Auxiliary | U1 | Forced - Immediate | 2023 | Oil | DI | 300 | Gas Turbine/Jet Engine (Simple Cycle Operation) | NPCC | Off-Peak | 3653.75 | 79 | 1 | 1 | 5110-Lube oil system - general | U1-Forced - Immediate | 300-Gas Turbine/Jet Engine (Simple Cycle Operation)
5110 | Lube oil system - general | Gas Turbine | Auxiliary | D1 | Forced - Immediate | 2023 | Gas | GG | 300 | Gas Turbine/Jet Engine (Simple Cycle Operation) | TRE | Summer | 3.915 | 8.7 | 1 | 1 | 5110-Lube oil system - general | D1-Forced - Immediate | 300-Gas Turbine/Jet Engine (Simple Cycle Operation)
5110 | Lube oil system - general | Gas Turbine | Auxiliary | U1 | Forced - Immediate | 2023 | Gas | GG | 300 | Gas Turbine/Jet Engine (Simple Cycle Operation) | SERC | Off-Peak | 75.5333 | 44 | 1 | 1 | 5110-Lube oil system - general | U1-Forced - Immediate | 300-Gas Turbine/Jet Engine (Simple Cycle Operation)
5110 | Lube oil system - general | Gas Turbine | Auxiliary | U1 | Forced - Immediate | 2023 | Gas | GG | 300 | Gas Turbine/Jet Engine (Simple Cycle Operation) | WECC | Off-Peak | 105.7536 | 52.01 | 1 | 1 | 5110-Lube oil system - general | U1-Forced - Immediate | 300-Gas Turbine/Jet Engine (Simple Cycle Operation)
5110 | Lube oil system - general | Gas Turbine | Auxiliary | U1 | Forced - Immediate | 2023 | Gas | GG | 300 | Gas Turbine/Jet Engine (Simple Cycle Operation) | SERC | Off-Peak | 2227.5 | 82.5 | 1 | 1 | 5110-Lube oil system - general | U1-Forced - Immediate | 300-Gas Turbine/Jet Engine (Simple Cycle Operation)
5110 | Lube oil system - general | Gas Turbine | Auxiliary | U1 | Forced - Immediate | 2023 | Gas | GG | 300 | Gas Turbine/Jet Engine (Simple Cycle Operation) | WECC | Off-Peak | 8208 | 144 | 1 | 1 | 5110-Lube oil system - general | U1-Forced - Immediate | 300-Gas Turbine/Jet Engine (Simple Cycle Operation)
5110 | Lube oil system - general | Gas Turbine | Auxiliary | U1 | Forced - Immediate | 2023 | Gas | GG | 300 | Gas Turbine/Jet Engine (Simple Cycle Operation) | TRE | Summer | 38.7 | 43 | 1 | 1 | 5110-Lube oil system - general | U1-Forced - Immediate | 300-Gas Turbine/Jet Engine (Simple Cycle Operation)
5110 | Lube oil system - general | Gas Turbine | Auxiliary | U1 | Forced - Immediate | 2023 | Gas | GG | 300 | Gas Turbine/Jet Engine (Simple Cycle Operation) | RFC | Summer | 68.9 | 53 | 1 | 1 | 5110-Lube oil system - general | U1-Forced - Immediate | 300-Gas Turbine/Jet Engine (Simple Cycle Operation)
5110 | Lube oil system - general | Gas Turbine | Auxiliary | U1 | Forced - Immediate | 2023 | Gas | GG | 300 | Gas Turbine/Jet Engine (Simple Cycle Operation) | WECC | Winter | 1127.5 | 41 | 1 | 1 | 5110-Lube oil system - general | U1-Forced - Immediate | 300-Gas Turbine/Jet Engine (Simple Cycle Operation)
5110 | Lube oil system - general | Gas Turbine | Auxiliary | U1 | Forced - Immediate | 2023 | Gas | GG | 300 | Gas Turbine/Jet Engine (Simple Cycle Operation) | MRO | Winter | 3968 | 49.6 | 1 | 1 | 5110-Lube oil system - general | U1-Forced - Immediate | 300-Gas Turbine/Jet Engine (Simple Cycle Operation)
5110 | Lube oil system - general | Gas Turbine | Auxiliary | D1 | Forced - Immediate | 2023 | Gas | GG | 300 | Gas Turbine/Jet Engine (Simple Cycle Operation) | TRE | Winter | 8.75 | 25 | 1 | 1 | 5110-Lube oil system - general | D1-Forced - Immediate | 300-Gas Turbine/Jet Engine (Simple Cycle Operation)
5110 | Lube oil system - general | Gas Turbine | Auxiliary | SF | Startup Failure | 2023 | Gas | GG | 300 | Gas Turbine/Jet Engine (Simple Cycle Operation) | SERC | Summer | 5.6 | 21 | 1 | 1 | 5110-Lube oil system - general | SF-Startup Failure | 300-Gas Turbine/Jet Engine (Simple Cycle Operation)
5110 | Lube oil system - general | Gas Turbine | Auxiliary | SF | Startup Failure | 2023 | Gas | GG | 300 | Gas Turbine/Jet Engine (Simple Cycle Operation) | TRE | Winter | 18.6666 | 80 | 1 | 1 | 5110-Lube oil system - general | SF-Startup Failure | 300-Gas Turbine/Jet Engine (Simple Cycle Operation)
5110 | Lube oil system - general | Gas Turbine | Auxiliary | SF | Startup Failure | 2023 | Gas | GG | 300 | Gas Turbine/Jet Engine (Simple Cycle Operation) | MRO | Winter | 28.4683 | 55.1 | 1 | 1 | 5110-Lube oil system - general | SF-Startup Failure | 300-Gas Turbine/Jet Engine (Simple Cycle Operation)
5110 | Lube oil system - general | Gas Turbine | Auxiliary | U1 | Forced - Immediate | 2023 | Gas | GG | 300 | Gas Turbine/Jet Engine (Simple Cycle Operation) | RFC | Off-Peak | 6.2416 | 53.5 | 1 | 1 | 5110-Lube oil system - general | U1-Forced - Immediate | 300-Gas Turbine/Jet Engine (Simple Cycle Operation)
5110 | Lube oil system - general | Gas Turbine | Auxiliary | U1 | Forced - Immediate | 2023 | Gas | GG | 300 | Gas Turbine/Jet Engine (Simple Cycle Operation) | RFC | Off-Peak | 42 | 40 | 1 | 1 | 5110-Lube oil system - general | U1-Forced - Immediate | 300-Gas Turbine/Jet Engine (Simple Cycle Operation)
5110 | Lube oil system - general | Gas Turbine | Auxiliary | U1 | Forced - Immediate | 2023 | Gas | GG | 300 | Gas Turbine/Jet Engine (Simple Cycle Operation) | MRO | Off-Peak | 374.9 | 46 | 1 | 1 | 5110-Lube oil system - general | U1-Forced - Immediate | 300-Gas Turbine/Jet Engine (Simple Cycle Operation)
5110 | Lube oil system - general | Gas Turbine | Auxiliary | U1 | Forced - Immediate | 2023 | Gas | GG | 300 | Gas Turbine/Jet Engine (Simple Cycle Operation) | RFC | Off-Peak | 543.1616 | 58.3 | 1 | 1 | 5110-Lube oil system - general | U1-Forced - Immediate | 300-Gas Turbine/Jet Engine (Simple Cycle Operation)
5110 | Lube oil system - general | Gas Turbine | Auxiliary | U1 | Forced - Immediate | 2023 | Gas | GG | 300 | Gas Turbine/Jet Engine (Simple Cycle Operation) | RFC | Summer | 45.05 | 53 | 1 | 1 | 5110-Lube oil system - general | U1-Forced - Immediate | 300-Gas Turbine/Jet Engine (Simple Cycle Operation)
5110 | Lube oil system - general | Gas Turbine | Auxiliary | U1 | Forced - Immediate | 2023 | Gas | GG | 300 | Gas Turbine/Jet Engine (Simple Cycle Operation) | WECC | Summer | 170.6666 | 40 | 1 | 1 | 5110-Lube oil system - general | U1-Forced - Immediate | 300-Gas Turbine/Jet Engine (Simple Cycle Operation)
5110 | Lube oil system - general | Gas Turbine | Auxiliary | U1 | Forced - Immediate | 2023 | Gas | GG | 300 | Gas Turbine/Jet Engine (Simple Cycle Operation) | WECC | Summer | 6021.4 | 102 | 1 | 1 | 5110-Lube oil system - general | U1-Forced - Immediate | 300-Gas Turbine/Jet Engine (Simple Cycle Operation)
5110 | Lube oil system - general | Gas Turbine | Auxiliary | D1 | Forced - Immediate | 2023 | Gas | GG | 300 | Gas Turbine/Jet Engine (Simple Cycle Operation) | RFC | Summer | 11.8697 | 50.87 | 1 | 1 | 5110-Lube oil system - general | D1-Forced - Immediate | 300-Gas Turbine/Jet Engine (Simple Cycle Operation)
5110 | Lube oil system - general | Gas Turbine | Auxiliary | U1 | Forced - Immediate | 2023 | Gas | GG | 300 | Gas Turbine/Jet Engine (Simple Cycle Operation) | WECC | Off-Peak | 436.0125 | 24.75 | 1 | 1 | 5110-Lube oil system - general | U1-Forced - Immediate | 300-Gas Turbine/Jet Engine (Simple Cycle Operation)
5110 | Lube oil system - general | Gas Turbine | Auxiliary | U1 | Forced - Immediate | 2023 | Gas | GG | 300 | Gas Turbine/Jet Engine (Simple Cycle Operation) | TRE | Summer | 43 | 20 | 1 | 1 | 5110-Lube oil system - general | U1-Forced - Immediate | 300-Gas Turbine/Jet Engine (Simple Cycle Operation)
5110 | Lube oil system - general | Gas Turbine | Auxiliary | U1 | Forced - Immediate | 2023 | Gas | GG | 300 | Gas Turbine/Jet Engine (Simple Cycle Operation) | RFC | Summer | 81.1416 | 53.5 | 1 | 1 | 5110-Lube oil system - general | U1-Forced - Immediate | 300-Gas Turbine/Jet Engine (Simple Cycle Operation)
5110 | Lube oil system - general | Gas Turbine | Auxiliary | U1 | Forced - Immediate | 2023 | Gas | GG | 300 | Gas Turbine/Jet Engine (Simple Cycle Operation) | MRO | Summer | 86 | 43 | 1 | 1 | 5110-Lube oil system - general | U1-Forced - Immediate | 300-Gas Turbine/Jet Engine (Simple Cycle Operation)
5110 | Lube oil system - general | Gas Turbine | Auxiliary | D1 | Forced - Immediate | 2023 | Gas | GG | 300 | Gas Turbine/Jet Engine (Simple Cycle Operation) | RFC | Summer | 22.412 | 34.48 | 1 | 1 | 5110-Lube oil system - general | D1-Forced - Immediate | 300-Gas Turbine/Jet Engine (Simple Cycle Operation)
5110 | Lube oil system - general | Gas Turbine | Auxiliary | D1 | Forced - Immediate | 2023 | Gas | GG | 300 | Gas Turbine/Jet Engine (Simple Cycle Operation) | RFC | Summer | 262.8231 | 28.21 | 1 | 1 | 5110-Lube oil system - general | D1-Forced - Immediate | 300-Gas Turbine/Jet Engine (Simple Cycle Operation)
5110 | Lube oil system - general | Gas Turbine | Auxiliary | SF | Startup Failure | 2023 | Gas | GG | 300 | Gas Turbine/Jet Engine (Simple Cycle Operation) | NPCC | Off-Peak | 156.55 | 93 | 1 | 1 | 5110-Lube oil system - general | SF-Startup Failure | 300-Gas Turbine/Jet Engine (Simple Cycle Operation)
5110 | Lube oil system - general | Gas Turbine | Auxiliary | U1 | Forced - Immediate | 2023 | Gas | GG | 300 | Gas Turbine/Jet Engine (Simple Cycle Operation) | TRE | Off-Peak | 24.2133 | 45.4 | 1 | 1 | 5110-Lube oil system - general | U1-Forced - Immediate | 300-Gas Turbine/Jet Engine (Simple Cycle Operation)
5110 | Lube oil system - general | Gas Turbine | Auxiliary | U1 | Forced - Immediate | 2023 | Gas | GG | 300 | Gas Turbine/Jet Engine (Simple Cycle Operation) | SERC | Off-Peak | 128.2833 | 43 | 1 | 1 | 5110-Lube oil system - general | U1-Forced - Immediate | 300-Gas Turbine/Jet Engine (Simple Cycle Operation)
5110 | Lube oil system - general | Gas Turbine | Auxiliary | U1 | Forced - Immediate | 2023 | Gas | GG | 300 | Gas Turbine/Jet Engine (Simple Cycle Operation) | MRO | Off-Peak | 199.5 | 63 | 1 | 1 | 5110-Lube oil system - general | U1-Forced - Immediate | 300-Gas Turbine/Jet Engine (Simple Cycle Operation)
5110 | Lube oil system - general | Gas Turbine | Auxiliary | U1 | Forced - Immediate | 2023 | Gas | GG | 300 | Gas Turbine/Jet Engine (Simple Cycle Operation) | WECC | Off-Peak | 9906 | 72 | 1 | 1 | 5110-Lube oil system - general | U1-Forced - Immediate | 300-Gas Turbine/Jet Engine (Simple Cycle Operation)
5110 | Lube oil system - general | Gas Turbine | Auxiliary | U1 | Forced - Immediate | 2023 | Gas | GG | 300 | Gas Turbine/Jet Engine (Simple Cycle Operation) | WECC | Off-Peak | 122944 | 102 | 1 | 1 | 5110-Lube oil system - general | U1-Forced - Immediate | 300-Gas Turbine/Jet Engine (Simple Cycle Operation)
5110 | Lube oil system - general | Gas Turbine | Auxiliary | U1 | Forced - Immediate | 2023 | Gas | GG | 300 | Gas Turbine/Jet Engine (Simple Cycle Operation) | WECC | Summer | 60.95 | 53 | 1 | 1 | 5110-Lube oil system - general | U1-Forced - Immediate | 300-Gas Turbine/Jet Engine (Simple Cycle Operation)
5110 | Lube oil system - general | Gas Turbine | Auxiliary | U1 | Forced - Immediate | 2023 | Gas | GG | 300 | Gas Turbine/Jet Engine (Simple Cycle Operation) | SERC | Summer | 1792.7499 | 213 | 1 | 1 | 5110-Lube oil system - general | U1-Forced - Immediate | 300-Gas Turbine/Jet Engine (Simple Cycle Operation)
5110 | Lube oil system - general | Gas Turbine | Auxiliary | U1 | Forced - Immediate | 2023 | Gas | GG | 300 | Gas Turbine/Jet Engine (Simple Cycle Operation) | WECC | Summer | 1861.5 | 102 | 1 | 1 | 5110-Lube oil system - general | U1-Forced - Immediate | 300-Gas Turbine/Jet Engine (Simple Cycle Operation)
5110 | Lube oil system - general | Gas Turbine | Auxiliary | U1 | Forced - Immediate | 2023 | Gas | GG | 300 | Gas Turbine/Jet Engine (Simple Cycle Operation) | SERC | Winter | 532.2 | 88.7 | 1 | 1 | 5110-Lube oil system - general | U1-Forced - Immediate | 300-Gas Turbine/Jet Engine (Simple Cycle Operation)
5110 | Lube oil system - general | Gas Turbine | Auxiliary | U1 | Forced - Immediate | 2023 | Oil | DI | 300 | Gas Turbine/Jet Engine (Simple Cycle Operation) | WECC | Winter | 320.6667 | 20 | 1 | 1 | 5110-Lube oil system - general | U1-Forced - Immediate | 300-Gas Turbine/Jet Engine (Simple Cycle Operation)
5110 | Lube oil system - general | Gas Turbine | Auxiliary | SF | Startup Failure | 2023 | Gas | GG | 300 | Gas Turbine/Jet Engine (Simple Cycle Operation) | NPCC | Summer | 47.7833 | 47 | 1 | 1 | 5110-Lube oil system - general | SF-Startup Failure | 300-Gas Turbine/Jet Engine (Simple Cycle Operation)
5110 | Lube oil system - general | Gas Turbine | Auxiliary | U1 | Forced - Immediate | 2023 | Gas | GG | 300 | Gas Turbine/Jet Engine (Simple Cycle Operation) | WECC | Off-Peak | 7060 | 100 | 1 | 1 | 5110-Lube oil system - general | U1-Forced - Immediate | 300-Gas Turbine/Jet Engine (Simple Cycle Operation)
5110 | Lube oil system - general | Gas Turbine | Auxiliary | U1 | Forced - Immediate | 2023 | Gas | GG | 300 | Gas Turbine/Jet Engine (Simple Cycle Operation) | WECC | Off-Peak | 24012.4999 | 102 | 1 | 1 | 5110-Lube oil system - general | U1-Forced - Immediate | 300-Gas Turbine/Jet Engine (Simple Cycle Operation)
5110 | Lube oil system - general | Gas Turbine | Auxiliary | U1 | Forced - Immediate | 2023 | Gas | GG | 300 | Gas Turbine/Jet Engine (Simple Cycle Operation) | TRE | Summer | 17.2 | 43 | 1 | 1 | 5110-Lube oil system - general | U1-Forced - Immediate | 300-Gas Turbine/Jet Engine (Simple Cycle Operation)
5110 | Lube oil system - general | Gas Turbine | Auxiliary | U1 | Forced - Immediate | 2023 | Gas | GG | 300 | Gas Turbine/Jet Engine (Simple Cycle Operation) | TRE | Summer | 5717.7333 | 148 | 1 | 1 | 5110-Lube oil system - general | U1-Forced - Immediate | 300-Gas Turbine/Jet Engine (Simple Cycle Operation)
5110 | Lube oil system - general | Gas Turbine | Auxiliary | U1 | Forced - Immediate | 2023 | Gas | GG | 300 | Gas Turbine/Jet Engine (Simple Cycle Operation) | TRE | Winter | 8.3 | 49.8 | 1 | 1 | 5110-Lube oil system - general | U1-Forced - Immediate | 300-Gas Turbine/Jet Engine (Simple Cycle Operation)
5110 | Lube oil system - general | Gas Turbine | Auxiliary | U1 | Forced - Immediate | 2023 | Gas | GG | 300 | Gas Turbine/Jet Engine (Simple Cycle Operation) | WECC | Winter | 1448.3333 | 44 | 1 | 1 | 5110-Lube oil system - general | U1-Forced - Immediate | 300-Gas Turbine/Jet Engine (Simple Cycle Operation)
5110 | Lube oil system - general | Gas Turbine | Auxiliary | U1 | Forced - Immediate | 2023 | Oil | DI | 300 | Gas Turbine/Jet Engine (Simple Cycle Operation) | SERC | Summer | 8848.1 | 46 | 1 | 1 | 5110-Lube oil system - general | U1-Forced - Immediate | 300-Gas Turbine/Jet Engine (Simple Cycle Operation)
5110 | Lube oil system - general | Gas Turbine | Auxiliary | D1 | Forced - Immediate | 2023 | Gas | GG | 300 | Gas Turbine/Jet Engine (Simple Cycle Operation) | RFC | Summer | 20.102 | 26.22 | 1 | 1 | 5110-Lube oil system - general | D1-Forced - Immediate | 300-Gas Turbine/Jet Engine (Simple Cycle Operation)
5110 | Lube oil system - general | Gas Turbine | Auxiliary | D1 | Forced - Immediate | 2023 | Gas | GG | 300 | Gas Turbine/Jet Engine (Simple Cycle Operation) | RFC | Summer | 132.75 | 27 | 1 | 1 | 5110-Lube oil system - general | D1-Forced - Immediate | 300-Gas Turbine/Jet Engine (Simple Cycle Operation)
5110 | Lube oil system - general | Gas Turbine | Auxiliary | D1 | Forced - Immediate | 2023 | Gas | GG | 300 | Gas Turbine/Jet Engine (Simple Cycle Operation) | MRO | Summer | 311.7333 | 14 | 1 | 1 | 5110-Lube oil system - general | D1-Forced - Immediate | 300-Gas Turbine/Jet Engine (Simple Cycle Operation)
5110 | Lube oil system - general | Gas Turbine | Auxiliary | U1 | Forced - Immediate | 2023 | Gas | GG | 300 | Gas Turbine/Jet Engine (Simple Cycle Operation) | TRE | Off-Peak | 16.6833 | 45.5 | 1 | 1 | 5110-Lube oil system - general | U1-Forced - Immediate | 300-Gas Turbine/Jet Engine (Simple Cycle Operation)
5110 | Lube oil system - general | Gas Turbine | Auxiliary | U1 | Forced - Immediate | 2023 | Gas | GG | 300 | Gas Turbine/Jet Engine (Simple Cycle Operation) | TRE | Off-Peak | 31.0233 | 45.4 | 1 | 1 | 5110-Lube oil system - general | U1-Forced - Immediate | 300-Gas Turbine/Jet Engine (Simple Cycle Operation)
5110 | Lube oil system - general | Gas Turbine | Auxiliary | U1 | Forced - Immediate | 2023 | Gas | GG | 300 | Gas Turbine/Jet Engine (Simple Cycle Operation) | TRE | Off-Peak | 35.6417 | 45.5 | 1 | 1 | 5110-Lube oil system - general | U1-Forced - Immediate | 300-Gas Turbine/Jet Engine (Simple Cycle Operation)
5110 | Lube oil system - general | Gas Turbine | Auxiliary | U1 | Forced - Immediate | 2023 | Gas | GG | 300 | Gas Turbine/Jet Engine (Simple Cycle Operation) | RFC | Off-Peak | 131.175 | 58.3 | 1 | 1 | 5110-Lube oil system - general | U1-Forced - Immediate | 300-Gas Turbine/Jet Engine (Simple Cycle Operation)
5110 | Lube oil system - general | Gas Turbine | Auxiliary | U1 | Forced - Immediate | 2023 | Gas | GG | 300 | Gas Turbine/Jet Engine (Simple Cycle Operation) | TRE | Off-Peak | 146.2 | 43 | 1 | 1 | 5110-Lube oil system - general | U1-Forced - Immediate | 300-Gas Turbine/Jet Engine (Simple Cycle Operation)
5110 | Lube oil system - general | Gas Turbine | Auxiliary | U1 | Forced - Immediate | 2023 | Gas | GG | 300 | Gas Turbine/Jet Engine (Simple Cycle Operation) | SERC | Off-Peak | 212.6667 | 44 | 1 | 1 | 5110-Lube oil system - general | U1-Forced - Immediate | 300-Gas Turbine/Jet Engine (Simple Cycle Operation)
5110 | Lube oil system - general | Gas Turbine | Auxiliary | U1 | Forced - Immediate | 2023 | Gas | GG | 300 | Gas Turbine/Jet Engine (Simple Cycle Operation) | WECC | Off-Peak | 1205.5333 | 53.5 | 1 | 1 | 5110-Lube oil system - general | U1-Forced - Immediate | 300-Gas Turbine/Jet Engine (Simple Cycle Operation)
5110 | Lube oil system - general | Gas Turbine | Auxiliary | U1 | Forced - Immediate | 2023 | Gas | GG | 300 | Gas Turbine/Jet Engine (Simple Cycle Operation) | WECC | Summer | 72 | 48 | 1 | 1 | 5110-Lube oil system - general | U1-Forced - Immediate | 300-Gas Turbine/Jet Engine (Simple Cycle Operation)
5110 | Lube oil system - general | Gas Turbine | Auxiliary | U1 | Forced - Immediate | 2023 | Gas | GG | 300 | Gas Turbine/Jet Engine (Simple Cycle Operation) | WECC | Summer | 212.5 | 102 | 1 | 1 | 5110-Lube oil system - general | U1-Forced - Immediate | 300-Gas Turbine/Jet Engine (Simple Cycle Operation)
5110 | Lube oil system - general | Gas Turbine | Auxiliary | U1 | Forced - Immediate | 2023 | Gas | GG | 300 | Gas Turbine/Jet Engine (Simple Cycle Operation) | MRO | Summer | 264 | 52.8 | 1 | 1 | 5110-Lube oil system - general | U1-Forced - Immediate | 300-Gas Turbine/Jet Engine (Simple Cycle Operation)
5110 | Lube oil system - general | Gas Turbine | Auxiliary | U1 | Forced - Immediate | 2023 | Gas | GG | 300 | Gas Turbine/Jet Engine (Simple Cycle Operation) | TRE | Summer | 338.6666 | 80 | 1 | 1 | 5110-Lube oil system - general | U1-Forced - Immediate | 300-Gas Turbine/Jet Engine (Simple Cycle Operation)
5110 | Lube oil system - general | Gas Turbine | Auxiliary | U1 | Forced - Immediate | 2023 | Gas | GG | 300 | Gas Turbine/Jet Engine (Simple Cycle Operation) | MRO | Winter | 124.56 | 155.7 | 1 | 1 | 5110-Lube oil system - general | U1-Forced - Immediate | 300-Gas Turbine/Jet Engine (Simple Cycle Operation)
5110 | Lube oil system - general | Gas Turbine | Auxiliary | U1 | Forced - Immediate | 2023 | Oil | DI | 300 | Gas Turbine/Jet Engine (Simple Cycle Operation) | NPCC | Summer | 87.4333 | 17.2 | 1 | 1 | 5110-Lube oil system - general | U1-Forced - Immediate | 300-Gas Turbine/Jet Engine (Simple Cycle Operation)
5110 | Lube oil system - general | Gas Turbine | Auxiliary | U1 | Forced - Immediate | 2023 | Oil | DI | 300 | Gas Turbine/Jet Engine (Simple Cycle Operation) | SERC | Summer | 920 | 46 | 1 | 1 | 5110-Lube oil system - general | U1-Forced - Immediate | 300-Gas Turbine/Jet Engine (Simple Cycle Operation)
5110 | Lube oil system - general | Gas Turbine | Auxiliary | D1 | Forced - Immediate | 2023 | Gas | GG | 300 | Gas Turbine/Jet Engine (Simple Cycle Operation) | SERC | Summer | 25.6667 | 10 | 1 | 1 | 5110-Lube oil system - general | D1-Forced - Immediate | 300-Gas Turbine/Jet Engine (Simple Cycle Operation)
5110 | Lube oil system - general | Gas Turbine | Auxiliary | D1 | Forced - Immediate | 2023 | Gas | GG | 300 | Gas Turbine/Jet Engine (Simple Cycle Operation) | SERC | Summer | 55.5 | 10 | 1 | 1 | 5110-Lube oil system - general | D1-Forced - Immediate | 300-Gas Turbine/Jet Engine (Simple Cycle Operation)
5110 | Lube oil system - general | Gas Turbine | Auxiliary | D1 | Forced - Immediate | 2023 | Gas | GG | 300 | Gas Turbine/Jet Engine (Simple Cycle Operation) | WECC | Summer | 808.8333 | 105.5 | 1 | 1 | 5110-Lube oil system - general | D1-Forced - Immediate | 300-Gas Turbine/Jet Engine (Simple Cycle Operation)
5110 | Lube oil system - general | Gas Turbine | Auxiliary | SF | Startup Failure | 2023 | Gas | GG | 300 | Gas Turbine/Jet Engine (Simple Cycle Operation) | WECC | Summer | 0.41248 | 24.75 | 1 | 1 | 5110-Lube oil system - general | SF-Startup Failure | 300-Gas Turbine/Jet Engine (Simple Cycle Operation)
5110 | Lube oil system - general | Gas Turbine | Auxiliary | SF | Startup Failure | 2023 | Gas | GG | 300 | Gas Turbine/Jet Engine (Simple Cycle Operation) | TRE | Summer | 12.6083 | 44.5 | 1 | 1 | 5110-Lube oil system - general | SF-Startup Failure | 300-Gas Turbine/Jet Engine (Simple Cycle Operation)
5110 | Lube oil system - general | Gas Turbine | Auxiliary | U1 | Forced - Immediate | 2023 | Gas | GG | 300 | Gas Turbine/Jet Engine (Simple Cycle Operation) | TRE | Off-Peak | 151.6667 | 45.5 | 1 | 1 | 5110-Lube oil system - general | U1-Forced - Immediate | 300-Gas Turbine/Jet Engine (Simple Cycle Operation)
5110 | Lube oil system - general | Gas Turbine | Auxiliary | U1 | Forced - Immediate | 2023 | Gas | GG | 300 | Gas Turbine/Jet Engine (Simple Cycle Operation) | WECC | Off-Peak | 14478.45 | 63 | 1 | 1 | 5110-Lube oil system - general | U1-Forced - Immediate | 300-Gas Turbine/Jet Engine (Simple Cycle Operation)
5110 | Lube oil system - general | Gas Turbine | Auxiliary | U1 | Forced - Immediate | 2023 | Gas | GG | 300 | Gas Turbine/Jet Engine (Simple Cycle Operation) | MRO | Off-Peak | 44040.75 | 195 | 1 | 1 | 5110-Lube oil system - general | U1-Forced - Immediate | 300-Gas Turbine/Jet Engine (Simple Cycle Operation)
5110 | Lube oil system - general | Gas Turbine | Auxiliary | U1 | Forced - Immediate | 2023 | Gas | GG | 300 | Gas Turbine/Jet Engine (Simple Cycle Operation) | WECC | Summer | 24 | 20 | 1 | 1 | 5110-Lube oil system - general | U1-Forced - Immediate | 300-Gas Turbine/Jet Engine (Simple Cycle Operation)
5110 | Lube oil system - general | Gas Turbine | Auxiliary | U1 | Forced - Immediate | 2023 | Gas | GG | 300 | Gas Turbine/Jet Engine (Simple Cycle Operation) | MRO | Summer | 47.3 | 43 | 1 | 1 | 5110-Lube oil system - general | U1-Forced - Immediate | 300-Gas Turbine/Jet Engine (Simple Cycle Operation)
5110 | Lube oil system - general | Gas Turbine | Auxiliary | U1 | Forced - Immediate | 2023 | Gas | GG | 300 | Gas Turbine/Jet Engine (Simple Cycle Operation) | MRO | Summer | 9411.9133 | 82.9 | 1 | 1 | 5110-Lube oil system - general | U1-Forced - Immediate | 300-Gas Turbine/Jet Engine (Simple Cycle Operation)
5110 | Lube oil system - general | Gas Turbine | Auxiliary | U1 | Forced - Immediate | 2023 | Gas | GG | 300 | Gas Turbine/Jet Engine (Simple Cycle Operation) | RFC | Winter | 850 | 100 | 1 | 1 | 5110-Lube oil system - general | U1-Forced - Immediate | 300-Gas Turbine/Jet Engine (Simple Cycle Operation)
5110 | Lube oil system - general | Gas Turbine | Auxiliary | U1 | Forced - Immediate | 2023 | Oil | DI | 300 | Gas Turbine/Jet Engine (Simple Cycle Operation) | SERC | Off-Peak | 6298 | 94 | 1 | 1 | 5110-Lube oil system - general | U1-Forced - Immediate | 300-Gas Turbine/Jet Engine (Simple Cycle Operation)
5110 | Lube oil system - general | Gas Turbine | Auxiliary | U1 | Forced - Immediate | 2023 | Gas | GG | 300 | Gas Turbine/Jet Engine (Simple Cycle Operation) | TRE | Off-Peak | 78.8667 | 45.5 | 1 | 1 | 5110-Lube oil system - general | U1-Forced - Immediate | 300-Gas Turbine/Jet Engine (Simple Cycle Operation)
5110 | Lube oil system - general | Gas Turbine | Auxiliary | U1 | Forced - Immediate | 2023 | Gas | GG | 300 | Gas Turbine/Jet Engine (Simple Cycle Operation) | TRE | Off-Peak | 1067.5 | 70 | 1 | 1 | 5110-Lube oil system - general | U1-Forced - Immediate | 300-Gas Turbine/Jet Engine (Simple Cycle Operation)
5110 | Lube oil system - general | Gas Turbine | Auxiliary | U1 | Forced - Immediate | 2023 | Gas | GG | 300 | Gas Turbine/Jet Engine (Simple Cycle Operation) | RFC | Off-Peak | 73303.0316 | 98.9 | 1 | 1 | 5110-Lube oil system - general | U1-Forced - Immediate | 300-Gas Turbine/Jet Engine (Simple Cycle Operation)
5110 | Lube oil system - general | Gas Turbine | Auxiliary | U1 | Forced - Immediate | 2023 | Gas | GG | 300 | Gas Turbine/Jet Engine (Simple Cycle Operation) | MRO | Summer | 2228.8033 | 57.1 | 1 | 1 | 5110-Lube oil system - general | U1-Forced - Immediate | 300-Gas Turbine/Jet Engine (Simple Cycle Operation)
5110 | Lube oil system - general | Gas Turbine | Auxiliary | U1 | Forced - Immediate | 2023 | Gas | GG | 300 | Gas Turbine/Jet Engine (Simple Cycle Operation) | NPCC | Winter | 18.8 | 47 | 1 | 1 | 5110-Lube oil system - general | U1-Forced - Immediate | 300-Gas Turbine/Jet Engine (Simple Cycle Operation)
5110 | Lube oil system - general | Gas Turbine | Auxiliary | U1 | Forced - Immediate | 2023 | Gas | GG | 300 | Gas Turbine/Jet Engine (Simple Cycle Operation) | WECC | Winter | 1296.4 | 42 | 1 | 1 | 5110-Lube oil system - general | U1-Forced - Immediate | 300-Gas Turbine/Jet Engine (Simple Cycle Operation)
5110 | Lube oil system - general | Gas Turbine | Auxiliary | U1 | Forced - Immediate | 2023 | Gas | GG | 300 | Gas Turbine/Jet Engine (Simple Cycle Operation) | WECC | Winter | 1383.9 | 42 | 1 | 1 | 5110-Lube oil system - general | U1-Forced - Immediate | 300-Gas Turbine/Jet Engine (Simple Cycle Operation)
5110 | Lube oil system - general | Gas Turbine | Auxiliary | U1 | Forced - Immediate | 2023 | Gas | GG | 300 | Gas Turbine/Jet Engine (Simple Cycle Operation) | SERC | Winter | 103938 | 20.4 | 1 | 1 | 5110-Lube oil system - general | U1-Forced - Immediate | 300-Gas Turbine/Jet Engine (Simple Cycle Operation)
5110 | Lube oil system - general | Gas Turbine | Auxiliary | U1 | Forced - Immediate | 2023 | Oil | DI | 300 | Gas Turbine/Jet Engine (Simple Cycle Operation) | SERC | Summer | 1755 | 45 | 1 | 1 | 5110-Lube oil system - general | U1-Forced - Immediate | 300-Gas Turbine/Jet Engine (Simple Cycle Operation)
5110 | Lube oil system - general | Gas Turbine | Auxiliary | U1 | Forced - Immediate | 2023 | Oil | DI | 300 | Gas Turbine/Jet Engine (Simple Cycle Operation) | SERC | Summer | 13100.7667 | 17 | 1 | 1 | 5110-Lube oil system - general | U1-Forced - Immediate | 300-Gas Turbine/Jet Engine (Simple Cycle Operation)
5110 | Lube oil system - general | Gas Turbine | Auxiliary | SF | Startup Failure | 2023 | Gas | GG | 300 | Gas Turbine/Jet Engine (Simple Cycle Operation) | WECC | Winter | 20.475 | 27.3 | 1 | 1 | 5110-Lube oil system - general | SF-Startup Failure | 300-Gas Turbine/Jet Engine (Simple Cycle Operation)
5110 | Lube oil system - general | Gas Turbine | Auxiliary | SF | Startup Failure | 2023 | Oil | DI | 300 | Gas Turbine/Jet Engine (Simple Cycle Operation) | SERC | Off-Peak | 4.1066 | 61.6 | 1 | 1 | 5110-Lube oil system - general | SF-Startup Failure | 300-Gas Turbine/Jet Engine (Simple Cycle Operation)
5110 | Lube oil system - general | Gas Turbine | Auxiliary | U1 | Forced - Immediate | 2023 | Gas | GG | 300 | Gas Turbine/Jet Engine (Simple Cycle Operation) | WECC | Off-Peak | 80.5 | 42 | 1 | 1 | 5110-Lube oil system - general | U1-Forced - Immediate | 300-Gas Turbine/Jet Engine (Simple Cycle Operation)
5110 | Lube oil system - general | Gas Turbine | Auxiliary | U1 | Forced - Immediate | 2023 | Gas | GG | 300 | Gas Turbine/Jet Engine (Simple Cycle Operation) | WECC | Off-Peak | 3838.625 | 53.5 | 1 | 1 | 5110-Lube oil system - general | U1-Forced - Immediate | 300-Gas Turbine/Jet Engine (Simple Cycle Operation)
5110 | Lube oil system - general | Gas Turbine | Auxiliary | U1 | Forced - Immediate | 2023 | Gas | GG | 300 | Gas Turbine/Jet Engine (Simple Cycle Operation) | RFC | Summer | 55.2833 | 53.5 | 1 | 1 | 5110-Lube oil system - general | U1-Forced - Immediate | 300-Gas Turbine/Jet Engine (Simple Cycle Operation)
5110 | Lube oil system - general | Gas Turbine | Auxiliary | U1 | Forced - Immediate | 2023 | Gas | GG | 300 | Gas Turbine/Jet Engine (Simple Cycle Operation) | TRE | Summer | 124.7 | 43 | 1 | 1 | 5110-Lube oil system - general | U1-Forced - Immediate | 300-Gas Turbine/Jet Engine (Simple Cycle Operation)
5110 | Lube oil system - general | Gas Turbine | Auxiliary | U1 | Forced - Immediate | 2023 | Gas | GG | 300 | Gas Turbine/Jet Engine (Simple Cycle Operation) | WECC | Summer | 285.6 | 102 | 1 | 1 | 5110-Lube oil system - general | U1-Forced - Immediate | 300-Gas Turbine/Jet Engine (Simple Cycle Operation)
5110 | Lube oil system - general | Gas Turbine | Auxiliary | U1 | Forced - Immediate | 2023 | Gas | GG | 300 | Gas Turbine/Jet Engine (Simple Cycle Operation) | WECC | Summer | 1340.3215 | 50.61 | 1 | 1 | 5110-Lube oil system - general | U1-Forced - Immediate | 300-Gas Turbine/Jet Engine (Simple Cycle Operation)
5110 | Lube oil system - general | Gas Turbine | Auxiliary | U1 | Forced - Immediate | 2023 | Oil | DI | 300 | Gas Turbine/Jet Engine (Simple Cycle Operation) | SERC | Off-Peak | 3609.1 | 17 | 1 | 1 | 5110-Lube oil system - general | U1-Forced - Immediate | 300-Gas Turbine/Jet Engine (Simple Cycle Operation)
5110 | Lube oil system - general | Gas Turbine | Auxiliary | D1 | Forced - Immediate | 2023 | Gas | GG | 300 | Gas Turbine/Jet Engine (Simple Cycle Operation) | SERC | Summer | 36.5517 | 9.1 | 1 | 1 | 5110-Lube oil system - general | D1-Forced - Immediate | 300-Gas Turbine/Jet Engine (Simple Cycle Operation)
5110 | Lube oil system - general | Gas Turbine | Auxiliary | SF | Startup Failure | 2023 | Gas | GG | 300 | Gas Turbine/Jet Engine (Simple Cycle Operation) | RFC | Summer | 10244.1166 | 71 | 1 | 1 | 5110-Lube oil system - general | SF-Startup Failure | 300-Gas Turbine/Jet Engine (Simple Cycle Operation)
5110 | Lube oil system - general | Gas Turbine | Auxiliary | U1 | Forced - Immediate | 2023 | Gas | GG | 300 | Gas Turbine/Jet Engine (Simple Cycle Operation) | WECC | Off-Peak | 161 | 42 | 1 | 1 | 5110-Lube oil system - general | U1-Forced - Immediate | 300-Gas Turbine/Jet Engine (Simple Cycle Operation)
5110 | Lube oil system - general | Gas Turbine | Auxiliary | U1 | Forced - Immediate | 2023 | Gas | GG | 300 | Gas Turbine/Jet Engine (Simple Cycle Operation) | NPCC | Off-Peak | 466.5499 | 93 | 1 | 1 | 5110-Lube oil system - general | U1-Forced - Immediate | 300-Gas Turbine/Jet Engine (Simple Cycle Operation)
5110 | Lube oil system - general | Gas Turbine | Auxiliary | U1 | Forced - Immediate | 2023 | Gas | GG | 300 | Gas Turbine/Jet Engine (Simple Cycle Operation) | WECC | Off-Peak | 5317.95 | 24.75 | 1 | 1 | 5110-Lube oil system - general | U1-Forced - Immediate | 300-Gas Turbine/Jet Engine (Simple Cycle Operation)
5110 | Lube oil system - general | Gas Turbine | Auxiliary | U1 | Forced - Immediate | 2023 | Gas | GG | 300 | Gas Turbine/Jet Engine (Simple Cycle Operation) | TRE | Summer | 165.55 | 43 | 1 | 1 | 5110-Lube oil system - general | U1-Forced - Immediate | 300-Gas Turbine/Jet Engine (Simple Cycle Operation)
5110 | Lube oil system - general | Gas Turbine | Auxiliary | U1 | Forced - Immediate | 2023 | Gas | GG | 300 | Gas Turbine/Jet Engine (Simple Cycle Operation) | TRE | Winter | 200.8666 | 46 | 1 | 1 | 5110-Lube oil system - general | U1-Forced - Immediate | 300-Gas Turbine/Jet Engine (Simple Cycle Operation)
5110 | Lube oil system - general | Gas Turbine | Auxiliary | U1 | Forced - Immediate | 2023 | Gas | GG | 300 | Gas Turbine/Jet Engine (Simple Cycle Operation) | MRO | Winter | 238.2916 | 30.1 | 1 | 1 | 5110-Lube oil system - general | U1-Forced - Immediate | 300-Gas Turbine/Jet Engine (Simple Cycle Operation)
5110 | Lube oil system - general | Gas Turbine | Auxiliary | D1 | Forced - Immediate | 2023 | Gas | GG | 300 | Gas Turbine/Jet Engine (Simple Cycle Operation) | WECC | Off-Peak | 19.8 | 2 | 1 | 1 | 5110-Lube oil system - general | D1-Forced - Immediate | 300-Gas Turbine/Jet Engine (Simple Cycle Operation)
5110 | Lube oil system - general | Gas Turbine | Auxiliary | D1 | Forced - Immediate | 2023 | Gas | GG | 300 | Gas Turbine/Jet Engine (Simple Cycle Operation) | RFC | Summer | 0.28599 | 17.16 | 1 | 1 | 5110-Lube oil system - general | D1-Forced - Immediate | 300-Gas Turbine/Jet Engine (Simple Cycle Operation)
5110 | Lube oil system - general | Gas Turbine | Auxiliary | D1 | Forced - Immediate | 2023 | Gas | GG | 300 | Gas Turbine/Jet Engine (Simple Cycle Operation) | SERC | Summer | 48.3333 | 10 | 1 | 1 | 5110-Lube oil system - general | D1-Forced - Immediate | 300-Gas Turbine/Jet Engine (Simple Cycle Operation)
5110 | Lube oil system - general | Gas Turbine | Auxiliary | SF | Startup Failure | 2023 | Oil | DI | 300 | Gas Turbine/Jet Engine (Simple Cycle Operation) | WECC | Winter | 2420.6667 | 20 | 1 | 1 | 5110-Lube oil system - general | SF-Startup Failure | 300-Gas Turbine/Jet Engine (Simple Cycle Operation)
5110 | Lube oil system - general | Gas Turbine | Auxiliary | U1 | Forced - Immediate | 2023 | Gas | GG | 300 | Gas Turbine/Jet Engine (Simple Cycle Operation) | TRE | Off-Peak | 49.1833 | 45.4 | 1 | 1 | 5110-Lube oil system - general | U1-Forced - Immediate | 300-Gas Turbine/Jet Engine (Simple Cycle Operation)
5110 | Lube oil system - general | Gas Turbine | Auxiliary | U1 | Forced - Immediate | 2023 | Gas | GG | 300 | Gas Turbine/Jet Engine (Simple Cycle Operation) | RFC | Off-Peak | 5031.29 | 58.3 | 1 | 1 | 5110-Lube oil system - general | U1-Forced - Immediate | 300-Gas Turbine/Jet Engine (Simple Cycle Operation)
5110 | Lube oil system - general | Gas Turbine | Auxiliary | U1 | Forced - Immediate | 2023 | Gas | GG | 300 | Gas Turbine/Jet Engine (Simple Cycle Operation) | WECC | Summer | 49 | 42 | 1 | 1 | 5110-Lube oil system - general | U1-Forced - Immediate | 300-Gas Turbine/Jet Engine (Simple Cycle Operation)
5110 | Lube oil system - general | Gas Turbine | Auxiliary | U1 | Forced - Immediate | 2023 | Gas | GG | 300 | Gas Turbine/Jet Engine (Simple Cycle Operation) | MRO | Winter | 67.735 | 58.9 | 1 | 1 | 5110-Lube oil system - general | U1-Forced - Immediate | 300-Gas Turbine/Jet Engine (Simple Cycle Operation)
5110 | Lube oil system - general | Gas Turbine | Auxiliary | U1 | Forced - Immediate | 2023 | Gas | GG | 300 | Gas Turbine/Jet Engine (Simple Cycle Operation) | TRE | Winter | 174.1667 | 50 | 1 | 1 | 5110-Lube oil system - general | U1-Forced - Immediate | 300-Gas Turbine/Jet Engine (Simple Cycle Operation)
5110 | Lube oil system - general | Gas Turbine | Auxiliary | U1 | Forced - Immediate | 2023 | Oil | DI | 300 | Gas Turbine/Jet Engine (Simple Cycle Operation) | MRO | Off-Peak | 375.9408 | 20.23 | 1 | 1 | 5110-Lube oil system - general | U1-Forced - Immediate | 300-Gas Turbine/Jet Engine (Simple Cycle Operation)
5110 | Lube oil system - general | Gas Turbine | Auxiliary | U1 | Forced - Immediate | 2023 | Gas | GG | 300 | Gas Turbine/Jet Engine (Simple Cycle Operation) | WECC | Off-Peak | 226.1 | 42 | 1 | 1 | 5110-Lube oil system - general | U1-Forced - Immediate | 300-Gas Turbine/Jet Engine (Simple Cycle Operation)
5110 | Lube oil system - general | Gas Turbine | Auxiliary | U1 | Forced - Immediate | 2023 | Gas | GG | 300 | Gas Turbine/Jet Engine (Simple Cycle Operation) | TRE | Off-Peak | 261.7167 | 41 | 1 | 1 | 5110-Lube oil system - general | U1-Forced - Immediate | 300-Gas Turbine/Jet Engine (Simple Cycle Operation)
5110 | Lube oil system - general | Gas Turbine | Auxiliary | U1 | Forced - Immediate | 2023 | Gas | GG | 300 | Gas Turbine/Jet Engine (Simple Cycle Operation) | MRO | Off-Peak | 595.35 | 63 | 1 | 1 | 5110-Lube oil system - general | U1-Forced - Immediate | 300-Gas Turbine/Jet Engine (Simple Cycle Operation)
5110 | Lube oil system - general | Gas Turbine | Auxiliary | U1 | Forced - Immediate | 2023 | Gas | GG | 300 | Gas Turbine/Jet Engine (Simple Cycle Operation) | SERC | Off-Peak | 15409.6833 | 49 | 1 | 1 | 5110-Lube oil system - general | U1-Forced - Immediate | 300-Gas Turbine/Jet Engine (Simple Cycle Operation)
5110 | Lube oil system - general | Gas Turbine | Auxiliary | U1 | Forced - Immediate | 2023 | Gas | GG | 300 | Gas Turbine/Jet Engine (Simple Cycle Operation) | WECC | Summer | 85.6 | 53.5 | 1 | 1 | 5110-Lube oil system - general | U1-Forced - Immediate | 300-Gas Turbine/Jet Engine (Simple Cycle Operation)
5110 | Lube oil system - general | Gas Turbine | Auxiliary | U1 | Forced - Immediate | 2023 | Gas | GG | 300 | Gas Turbine/Jet Engine (Simple Cycle Operation) | WECC | Summer | 147 | 42 | 1 | 1 | 5110-Lube oil system - general | U1-Forced - Immediate | 300-Gas Turbine/Jet Engine (Simple Cycle Operation)
5110 | Lube oil system - general | Gas Turbine | Auxiliary | U1 | Forced - Immediate | 2023 | Gas | GG | 300 | Gas Turbine/Jet Engine (Simple Cycle Operation) | WECC | Summer | 329.3333 | 20 | 1 | 1 | 5110-Lube oil system - general | U1-Forced - Immediate | 300-Gas Turbine/Jet Engine (Simple Cycle Operation)
5110 | Lube oil system - general | Gas Turbine | Auxiliary | U1 | Forced - Immediate | 2023 | Gas | GG | 300 | Gas Turbine/Jet Engine (Simple Cycle Operation) | SERC | Summer | 1049.545 | 47.1 | 1 | 1 | 5110-Lube oil system - general | U1-Forced - Immediate | 300-Gas Turbine/Jet Engine (Simple Cycle Operation)
5110 | Lube oil system - general | Gas Turbine | Auxiliary | U1 | Forced - Immediate | 2023 | Gas | GG | 300 | Gas Turbine/Jet Engine (Simple Cycle Operation) | MRO | Summer | 1164.8 | 42 | 1 | 1 | 5110-Lube oil system - general | U1-Forced - Immediate | 300-Gas Turbine/Jet Engine (Simple Cycle Operation)
5110 | Lube oil system - general | Gas Turbine | Auxiliary | U1 | Forced - Immediate | 2023 | Gas | GG | 300 | Gas Turbine/Jet Engine (Simple Cycle Operation) | TRE | Winter | 132.5 | 50 | 1 | 1 | 5110-Lube oil system - general | U1-Forced - Immediate | 300-Gas Turbine/Jet Engine (Simple Cycle Operation)
5110 | Lube oil system - general | Gas Turbine | Auxiliary | D1 | Forced - Immediate | 2023 | Gas | GG | 850 | Combined Cycle Block | SERC | Winter | 51.4583 | 47.5 | 1 | 1 | 5110-Lube oil system - general | D1-Forced - Immediate | 850-Combined Cycle Block
5110 | Lube oil system - general | Gas Turbine | Auxiliary | D1 | Forced - Immediate | 2023 | Gas | GG | 850 | Combined Cycle Block | NPCC | Off-Peak | 108.78 | 103.6 | 1 | 1 | 5110-Lube oil system - general | D1-Forced - Immediate | 850-Combined Cycle Block
5110 | Lube oil system - general | Gas Turbine | Auxiliary | U1 | Forced - Immediate | 2023 | Gas | GG | 850 | Combined Cycle Block | RFC | Summer | 131.4 | 292 | 1 | 1 | 5110-Lube oil system - general | U1-Forced - Immediate | 850-Combined Cycle Block
5110 | Lube oil system - general | Gas Turbine | Auxiliary | U1 | Forced - Immediate | 2023 | Gas | GG | 850 | Combined Cycle Block | RFC | Summer | 175.2 | 292 | 1 | 1 | 5110-Lube oil system - general | U1-Forced - Immediate | 850-Combined Cycle Block
5110 | Lube oil system - general | Gas Turbine | Auxiliary | D1 | Forced - Immediate | 2023 | Gas | GG | 850 | Combined Cycle Block | RFC | Off-Peak | 1153.6199 | 313.2 | 1 | 1 | 5110-Lube oil system - general | D1-Forced - Immediate | 850-Combined Cycle Block
5110 | Lube oil system - general | Gas Turbine | Auxiliary | U1 | Forced - Immediate | 2023 | Gas | GG | 850 | Combined Cycle Block | SERC | Off-Peak | 3296.3333 | 116 | 1 | 1 | 5110-Lube oil system - general | U1-Forced - Immediate | 850-Combined Cycle Block
5110 | Lube oil system - general | Gas Turbine | Auxiliary | U1 | Forced - Immediate | 2023 | Gas | GG | 850 | Combined Cycle Block | MRO | Winter | 2058.9642 | 275.14 | 1 | 1 | 5110-Lube oil system - general | U1-Forced - Immediate | 850-Combined Cycle Block
5110 | Lube oil system - general | Gas Turbine | Auxiliary | D1 | Forced - Immediate | 2023 | Gas | GG | 850 | Combined Cycle Block | RFC | Off-Peak | 1368.7849 | 135.3 | 1 | 1 | 5110-Lube oil system - general | D1-Forced - Immediate | 850-Combined Cycle Block
5110 | Lube oil system - general | Gas Turbine | Auxiliary | U1 | Forced - Immediate | 2023 | Gas | GG | 850 | Combined Cycle Block | NPCC | Off-Peak | 898.1666 | 170 | 1 | 1 | 5110-Lube oil system - general | U1-Forced - Immediate | 850-Combined Cycle Block
5110 | Lube oil system - general | Gas Turbine | Auxiliary | U1 | Forced - Immediate | 2023 | Gas | GG | 850 | Combined Cycle Block | NPCC | Winter | 344.628 | 287.19 | 1 | 1 | 5110-Lube oil system - general | U1-Forced - Immediate | 850-Combined Cycle Block
5110 | Lube oil system - general | Gas Turbine | Auxiliary | D1 | Forced - Immediate | 2023 | Gas | GG | 850 | Combined Cycle Block | SERC | Summer | 4495.4331 | 314 | 1 | 1 | 5110-Lube oil system - general | D1-Forced - Immediate | 850-Combined Cycle Block
5110 | Lube oil system - general | Gas Turbine | Auxiliary | SF | Startup Failure | 2023 | Gas | GG | 850 | Combined Cycle Block | NPCC | Winter | 261.3332 | 280 | 1 | 1 | 5110-Lube oil system - general | SF-Startup Failure | 850-Combined Cycle Block
5110 | Lube oil system - general | Gas Turbine | Auxiliary | D1 | Forced - Immediate | 2023 | Gas | GG | 850 | Combined Cycle Block | WECC | Summer | 1646.6666 | 260 | 1 | 1 | 5110-Lube oil system - general | D1-Forced - Immediate | 850-Combined Cycle Block
5110 | Lube oil system - general | Gas Turbine | Auxiliary | D2 | Forced - Delayed | 2023 | Gas | GG | 850 | Combined Cycle Block | SERC | Summer | 231.1666 | 47.5 | 1 | 1 | 5110-Lube oil system - general | D2-Forced - Delayed | 850-Combined Cycle Block
5110 | Lube oil system - general | Gas Turbine | Auxiliary | U1 | Forced - Immediate | 2023 | Gas | GG | 850 | Combined Cycle Block | NPCC | Summer | 110.3266 | 87.1 | 1 | 1 | 5110-Lube oil system - general | U1-Forced - Immediate | 850-Combined Cycle Block
5110 | Lube oil system - general | Gas Turbine | Auxiliary | D1 | Forced - Immediate | 2023 | Gas | GG | 850 | Combined Cycle Block | WECC | Summer | 1985.6 | 272 | 1 | 1 | 5110-Lube oil system - general | D1-Forced - Immediate | 850-Combined Cycle Block
5110 | Lube oil system - general | Gas Turbine | Auxiliary | D1 | Forced - Immediate | 2023 | Gas | GG | 850 | Combined Cycle Block | SERC | Summer | 760.7916 | 47.5 | 1 | 1 | 5110-Lube oil system - general | D1-Forced - Immediate | 850-Combined Cycle Block
5110 | Lube oil system - general | Gas Turbine | Auxiliary | U1 | Forced - Immediate | 2023 | Gas | GG | 851 | CC GT units | WECC | Summer | 30.25 | 55 | 1 | 1 | 5110-Lube oil system - general | U1-Forced - Immediate | 851-CC GT units
5110 | Lube oil system - general | Gas Turbine | Auxiliary | U1 | Forced - Immediate | 2023 | Gas | GG | 851 | CC GT units | TRE | Winter | 159.6 | 57 | 1 | 1 | 5110-Lube oil system - general | U1-Forced - Immediate | 851-CC GT units
5110 | Lube oil system - general | Gas Turbine | Auxiliary | U2 | Forced - Delayed | 2023 | Gas | GG | 851 | CC GT units | WECC | Summer | 1062.9666 | 143 | 1 | 1 | 5110-Lube oil system - general | U2-Forced - Delayed | 851-CC GT units
5110 | Lube oil system - general | Gas Turbine | Auxiliary | SF | Startup Failure | 2023 | Gas | GG | 851 | CC GT units | WECC | Summer | 33.5 | 67 | 1 | 1 | 5110-Lube oil system - general | SF-Startup Failure | 851-CC GT units
5110 | Lube oil system - general | Gas Turbine | Auxiliary | U1 | Forced - Immediate | 2023 | Gas | GG | 851 | CC GT units | WECC | Winter | 153.9 | 38 | 1 | 1 | 5110-Lube oil system - general | U1-Forced - Immediate | 851-CC GT units
5110 | Lube oil system - general | Gas Turbine | Auxiliary | SF | Startup Failure | 2023 | Gas | GG | 851 | CC GT units | WECC | Off-Peak | 18.3983 | 58.1 | 1 | 1 | 5110-Lube oil system - general | SF-Startup Failure | 851-CC GT units
5110 | Lube oil system - general | Gas Turbine | Auxiliary | U1 | Forced - Immediate | 2023 | Gas | GG | 851 | CC GT units | SERC | Off-Peak | 13843.5 | 165 | 1 | 1 | 5110-Lube oil system - general | U1-Forced - Immediate | 851-CC GT units
5110 | Lube oil system - general | Gas Turbine | Auxiliary | U1 | Forced - Immediate | 2023 | Gas | GG | 851 | CC GT units | WECC | Summer | 131.0833 | 55 | 1 | 1 | 5110-Lube oil system - general | U1-Forced - Immediate | 851-CC GT units
5110 | Lube oil system - general | Gas Turbine | Auxiliary | U1 | Forced - Immediate | 2023 | Gas | GG | 851 | CC GT units | WECC | Off-Peak | 1440.9083 | 60.5 | 1 | 1 | 5110-Lube oil system - general | U1-Forced - Immediate | 851-CC GT units
5110 | Lube oil system - general | Gas Turbine | Auxiliary | U1 | Forced - Immediate | 2023 | Gas | GG | 851 | CC GT units | WECC | Off-Peak | 2095.68 | 59.2 | 1 | 1 | 5110-Lube oil system - general | U1-Forced - Immediate | 851-CC GT units
5110 | Lube oil system - general | Gas Turbine | Auxiliary | U1 | Forced - Immediate | 2023 | Gas | GG | 851 | CC GT units | SERC | Summer | 106.5999 | 156 | 1 | 1 | 5110-Lube oil system - general | U1-Forced - Immediate | 851-CC GT units
5110 | Lube oil system - general | Gas Turbine | Auxiliary | U1 | Forced - Immediate | 2023 | Gas | GG | 851 | CC GT units | SERC | Winter | 213.0333 | 166 | 1 | 1 | 5110-Lube oil system - general | U1-Forced - Immediate | 851-CC GT units
5110 | Lube oil system - general | Gas Turbine | Auxiliary | U1 | Forced - Immediate | 2023 | Gas | GG | 851 | CC GT units | SERC | Summer | 1078.9999 | 156 | 1 | 1 | 5110-Lube oil system - general | U1-Forced - Immediate | 851-CC GT units
5110 | Lube oil system - general | Gas Turbine | Auxiliary | U1 | Forced - Immediate | 2023 | Gas | GG | 851 | CC GT units | WECC | Summer | 637.3333 | 32 | 1 | 1 | 5110-Lube oil system - general | U1-Forced - Immediate | 851-CC GT units
5110 | Lube oil system - general | Gas Turbine | Auxiliary | D1 | Forced - Immediate | 2023 | Gas | GG | 851 | CC GT units | NPCC | Summer | 79.2166 | 97 | 1 | 1 | 5110-Lube oil system - general | D1-Forced - Immediate | 851-CC GT units
5110 | Lube oil system - general | Gas Turbine | Auxiliary | U1 | Forced - Immediate | 2023 | Gas | GG | 851 | CC GT units | RFC | Off-Peak | 39.8999 | 126 | 1 | 1 | 5110-Lube oil system - general | U1-Forced - Immediate | 851-CC GT units
5110 | Lube oil system - general | Gas Turbine | Auxiliary | U1 | Forced - Immediate | 2023 | Gas | GG | 851 | CC GT units | RFC | Summer | 29.4 | 126 | 1 | 1 | 5110-Lube oil system - general | U1-Forced - Immediate | 851-CC GT units
5110 | Lube oil system - general | Gas Turbine | Auxiliary | U1 | Forced - Immediate | 2023 | Gas | GG | 851 | CC GT units | WECC | Summer | 342.1999 | 177 | 1 | 1 | 5110-Lube oil system - general | U1-Forced - Immediate | 851-CC GT units
5110 | Lube oil system - general | Gas Turbine | Auxiliary | U1 | Forced - Immediate | 2023 | Gas | GG | 851 | CC GT units | RFC | Winter | 25.2 | 126 | 1 | 1 | 5110-Lube oil system - general | U1-Forced - Immediate | 851-CC GT units
5110 | Lube oil system - general | Gas Turbine | Auxiliary | D1 | Forced - Immediate | 2023 | Gas | GG | 851 | CC GT units | WECC | Summer | 59.3333 | 10 | 2 | 2 | 5110-Lube oil system - general | D1-Forced - Immediate | 851-CC GT units
5110 | Lube oil system - general | Gas Turbine | Auxiliary | D1 | Forced - Immediate | 2023 | Waste Heat | WH | 852 | CC steam units | WECC | Summer | 47.6667 | 20 | 1 | 1 | 5110-Lube oil system - general | D1-Forced - Immediate | 852-CC steam units
5110 | Lube oil system - general | Gas Turbine | Auxiliary | D1 | Forced - Immediate | 2023 | Waste Heat | WH | 852 | CC steam units | WECC | Summer | 255.1333 | 43 | 1 | 1 | 5110-Lube oil system - general | D1-Forced - Immediate | 852-CC steam units
5110 | Lube oil system - general | Gas Turbine | Auxiliary | D1 | Forced - Immediate | 2023 | Waste Heat | WH | 852 | CC steam units | TRE | Winter | 98.8 | 26 | 1 | 1 | 5110-Lube oil system - general | D1-Forced - Immediate | 852-CC steam units
5110 | Lube oil system - general | Gas Turbine | Auxiliary | D2 | Forced - Delayed | 2023 | Waste Heat | WH | 852 | CC steam units | WECC | Summer | 791.65 | 106.5 | 1 | 1 | 5110-Lube oil system - general | D2-Forced - Delayed | 852-CC steam units
5110 | Lube oil system - general | Gas Turbine | Auxiliary | D1 | Forced - Immediate | 2023 | Waste Heat | WH | 852 | CC steam units | RFC | Summer | 29.33 | 125.7 | 1 | 1 | 5110-Lube oil system - general | D1-Forced - Immediate | 852-CC steam units
5110 | Lube oil system - general | Gas Turbine | Auxiliary | D1 | Forced - Immediate | 2023 | Waste Heat | WH | 852 | CC steam units | NPCC | Summer | 49 | 60 | 1 | 1 | 5110-Lube oil system - general | D1-Forced - Immediate | 852-CC steam units
5110 | Lube oil system - general | Gas Turbine | Auxiliary | D1 | Forced - Immediate | 2023 | Waste Heat | WH | 852 | CC steam units | WECC | Summer | 8.025 | 26.75 | 1 | 1 | 5110-Lube oil system - general | D1-Forced - Immediate | 852-CC steam units
5110 | Lube oil system - general | Gas Turbine | Auxiliary | U1 | Forced - Immediate | 2023 | Waste Heat | WH | 852 | CC steam units | WECC | Winter | 1067.9999 | 90 | 1 | 1 | 5110-Lube oil system - general | U1-Forced - Immediate | 852-CC steam units
5110 | Lube oil system - general | Gas Turbine | Auxiliary | D1 | Forced - Immediate | 2023 | Waste Heat | WH | 852 | CC steam units | WECC | Winter | 40.5 | 10 | 1 | 1 | 5110-Lube oil system - general | D1-Forced - Immediate | 852-CC steam units
5110 | Lube oil system - general | Gas Turbine | Auxiliary | D1 | Forced - Immediate | 2023 | Waste Heat | WH | 852 | CC steam units | SERC | Winter | 98.5 | 49.25 | 1 | 1 | 5110-Lube oil system - general | D1-Forced - Immediate | 852-CC steam units
5110 | Lube oil system - general | Gas Turbine | Auxiliary | D1 | Forced - Immediate | 2023 | Waste Heat | WH | 852 | CC steam units | WECC | Summer | 266.8 | 138 | 1 | 1 | 5110-Lube oil system - general | D1-Forced - Immediate | 852-CC steam units
5110 | Lube oil system - general | Gas Turbine | Auxiliary | D1 | Forced - Immediate | 2023 | Waste Heat | WH | 852 | CC steam units | SERC | Summer | 1950.4998 | 282 | 1 | 1 | 5110-Lube oil system - general | D1-Forced - Immediate | 852-CC steam units
5110 | Lube oil system - general | Gas Turbine | Auxiliary | D1 | Forced - Immediate | 2023 | Waste Heat | WH | 852 | CC steam units | RFC | Off-Peak | 39.8049 | 125.7 | 1 | 1 | 5110-Lube oil system - general | D1-Forced - Immediate | 852-CC steam units
5110 | Lube oil system - general | Gas Turbine | Auxiliary | D1 | Forced - Immediate | 2023 | Waste Heat | WH | 852 | CC steam units | SERC | Summer | 68.3333 | 100 | 1 | 1 | 5110-Lube oil system - general | D1-Forced - Immediate | 852-CC steam units
5110 | Lube oil system - general | Gas Turbine | Auxiliary | D1 | Forced - Immediate | 2023 | Waste Heat | WH | 852 | CC steam units | WECC | Summer | 545.675 | 19.5 | 1 | 1 | 5110-Lube oil system - general | D1-Forced - Immediate | 852-CC steam units
5110 | Lube oil system - general | Gas Turbine | Auxiliary | D1 | Forced - Immediate | 2023 | Waste Heat | WH | 852 | CC steam units | RFC | Winter | 12.1 | 60.5 | 1 | 1 | 5110-Lube oil system - general | D1-Forced - Immediate | 852-CC steam units
5110 | Lube oil system - general | Gas Turbine | Auxiliary | U1 | Forced - Immediate | 2023 | Gas | GG | 860 | Co-generator Block | WECC | Off-Peak | 4472.4833 | 74.5 | 1 | 1 | 5110-Lube oil system - general | U1-Forced - Immediate | 860-Co-generator Block
5110 | Lube oil system - general | Gas Turbine | Auxiliary | SF | Startup Failure | 2023 | Gas | GG | 861 | CoG GT units | WECC | Summer | 971.75 | 169 | 1 | 1 | 5110-Lube oil system - general | SF-Startup Failure | 861-CoG GT units
5110 | Lube oil system - general | Gas Turbine | Auxiliary | U1 | Forced - Immediate | 2023 | Gas | GG | 861 | CoG GT units | RFC | Summer | 143.38 | 32.1 | 1 | 1 | 5110-Lube oil system - general | U1-Forced - Immediate | 861-CoG GT units
5110 | Lube oil system - general | Gas Turbine | Auxiliary | U1 | Forced - Immediate | 2023 | Gas | GG | 861 | CoG GT units | SERC | Winter | 16789.2 | 61.2 | 1 | 1 | 5110-Lube oil system - general | U1-Forced - Immediate | 861-CoG GT units
5110 | Lube oil system - general | Gas Turbine | Auxiliary | U1 | Forced - Immediate | 2023 | Gas | GG | 862 | CoG steam units | SERC | Off-Peak | 722.4141 | 259.55 | 1 | 1 | 5110-Lube oil system - general | U1-Forced - Immediate | 862-CoG steam units
5110 | Lube oil system - general | Gas Turbine | Auxiliary | D1 | Forced - Immediate | 2023 | Waste Heat | WH | 862 | CoG steam units | WECC | Summer | 678.5 | 118 | 1 | 1 | 5110-Lube oil system - general | D1-Forced - Immediate | 862-CoG steam units
5111 | Lube oil pumps B | Gas Turbine | Auxiliary | SF | Startup Failure | 2023 | Gas | GG | 300 | Gas Turbine/Jet Engine (Simple Cycle Operation) | RFC | Summer | 47 | 94 | 1 | 1 | 5111-Lube oil pumps B | SF-Startup Failure | 300-Gas Turbine/Jet Engine (Simple Cycle Operation)
5111 | Lube oil pumps B | Gas Turbine | Auxiliary | U1 | Forced - Immediate | 2023 | Gas | GG | 300 | Gas Turbine/Jet Engine (Simple Cycle Operation) | NPCC | Off-Peak | 149.5916 | 61.9 | 1 | 1 | 5111-Lube oil pumps B | U1-Forced - Immediate | 300-Gas Turbine/Jet Engine (Simple Cycle Operation)
5111 | Lube oil pumps B | Gas Turbine | Auxiliary | D1 | Forced - Immediate | 2023 | Gas | GG | 300 | Gas Turbine/Jet Engine (Simple Cycle Operation) | MRO | Summer | 86265 | 27 | 1 | 1 | 5111-Lube oil pumps B | D1-Forced - Immediate | 300-Gas Turbine/Jet Engine (Simple Cycle Operation)
5111 | Lube oil pumps B | Gas Turbine | Auxiliary | U1 | Forced - Immediate | 2023 | Gas | GG | 300 | Gas Turbine/Jet Engine (Simple Cycle Operation) | MRO | Off-Peak | 5468.3333 | 77.2 | 1 | 1 | 5111-Lube oil pumps B | U1-Forced - Immediate | 300-Gas Turbine/Jet Engine (Simple Cycle Operation)
5111 | Lube oil pumps B | Gas Turbine | Auxiliary | U1 | Forced - Immediate | 2023 | Gas | GG | 300 | Gas Turbine/Jet Engine (Simple Cycle Operation) | NPCC | Summer | 6.8833 | 59 | 1 | 1 | 5111-Lube oil pumps B | U1-Forced - Immediate | 300-Gas Turbine/Jet Engine (Simple Cycle Operation)
5111 | Lube oil pumps B | Gas Turbine | Auxiliary | U1 | Forced - Immediate | 2023 | Gas | GG | 300 | Gas Turbine/Jet Engine (Simple Cycle Operation) | TRE | Summer | 375.9417 | 19.7 | 1 | 1 | 5111-Lube oil pumps B | U1-Forced - Immediate | 300-Gas Turbine/Jet Engine (Simple Cycle Operation)
5111 | Lube oil pumps B | Gas Turbine | Auxiliary | U1 | Forced - Immediate | 2023 | Gas | GG | 300 | Gas Turbine/Jet Engine (Simple Cycle Operation) | NPCC | Winter | 5.125 | 61.5 | 1 | 1 | 5111-Lube oil pumps B | U1-Forced - Immediate | 300-Gas Turbine/Jet Engine (Simple Cycle Operation)
5111 | Lube oil pumps B | Gas Turbine | Auxiliary | U1 | Forced - Immediate | 2023 | Oil | DI | 300 | Gas Turbine/Jet Engine (Simple Cycle Operation) | SERC | Off-Peak | 2974.4 | 78 | 1 | 1 | 5111-Lube oil pumps B | U1-Forced - Immediate | 300-Gas Turbine/Jet Engine (Simple Cycle Operation)
5111 | Lube oil pumps B | Gas Turbine | Auxiliary | U1 | Forced - Immediate | 2023 | Oil | DI | 300 | Gas Turbine/Jet Engine (Simple Cycle Operation) | SERC | Off-Peak | 23808 | 32 | 1 | 1 | 5111-Lube oil pumps B | U1-Forced - Immediate | 300-Gas Turbine/Jet Engine (Simple Cycle Operation)
5111 | Lube oil pumps B | Gas Turbine | Auxiliary | U1 | Forced - Immediate | 2023 | Gas | GG | 300 | Gas Turbine/Jet Engine (Simple Cycle Operation) | NPCC | Summer | 7.8133 | 58.6 | 1 | 1 | 5111-Lube oil pumps B | U1-Forced - Immediate | 300-Gas Turbine/Jet Engine (Simple Cycle Operation)
5111 | Lube oil pumps B | Gas Turbine | Auxiliary | U1 | Forced - Immediate | 2023 | Gas | GG | 300 | Gas Turbine/Jet Engine (Simple Cycle Operation) | NPCC | Winter | 32.8 | 61.5 | 1 | 1 | 5111-Lube oil pumps B | U1-Forced - Immediate | 300-Gas Turbine/Jet Engine (Simple Cycle Operation)
5111 | Lube oil pumps B | Gas Turbine | Auxiliary | U1 | Forced - Immediate | 2023 | Oil | DI | 300 | Gas Turbine/Jet Engine (Simple Cycle Operation) | MRO | Summer | 24170.4 | 48 | 1 | 1 | 5111-Lube oil pumps B | U1-Forced - Immediate | 300-Gas Turbine/Jet Engine (Simple Cycle Operation)
5111 | Lube oil pumps B | Gas Turbine | Auxiliary | U1 | Forced - Immediate | 2023 | Gas | GG | 300 | Gas Turbine/Jet Engine (Simple Cycle Operation) | NPCC | Off-Peak | 5.9 | 59 | 1 | 1 | 5111-Lube oil pumps B | U1-Forced - Immediate | 300-Gas Turbine/Jet Engine (Simple Cycle Operation)
5111 | Lube oil pumps B | Gas Turbine | Auxiliary | U1 | Forced - Immediate | 2023 | Gas | GG | 300 | Gas Turbine/Jet Engine (Simple Cycle Operation) | SERC | Summer | 42.5833 | 73 | 1 | 1 | 5111-Lube oil pumps B | U1-Forced - Immediate | 300-Gas Turbine/Jet Engine (Simple Cycle Operation)
5111 | Lube oil pumps B | Gas Turbine | Auxiliary | U1 | Forced - Immediate | 2023 | Gas | GG | 300 | Gas Turbine/Jet Engine (Simple Cycle Operation) | WECC | Summer | 340.6166 | 53.5 | 1 | 1 | 5111-Lube oil pumps B | U1-Forced - Immediate | 300-Gas Turbine/Jet Engine (Simple Cycle Operation)
5111 | Lube oil pumps B | Gas Turbine | Auxiliary | U1 | Forced - Immediate | 2023 | Gas | GG | 300 | Gas Turbine/Jet Engine (Simple Cycle Operation) | WECC | Summer | 933.191 | 45.97 | 1 | 1 | 5111-Lube oil pumps B | U1-Forced - Immediate | 300-Gas Turbine/Jet Engine (Simple Cycle Operation)
5111 | Lube oil pumps B | Gas Turbine | Auxiliary | U1 | Forced - Immediate | 2023 | Oil | DI | 300 | Gas Turbine/Jet Engine (Simple Cycle Operation) | SERC | Off-Peak | 23072 | 32 | 1 | 1 | 5111-Lube oil pumps B | U1-Forced - Immediate | 300-Gas Turbine/Jet Engine (Simple Cycle Operation)
5111 | Lube oil pumps B | Gas Turbine | Auxiliary | U1 | Forced - Immediate | 2023 | Gas | GG | 300 | Gas Turbine/Jet Engine (Simple Cycle Operation) | RFC | Off-Peak | 100.7583 | 53.5 | 1 | 1 | 5111-Lube oil pumps B | U1-Forced - Immediate | 300-Gas Turbine/Jet Engine (Simple Cycle Operation)
5111 | Lube oil pumps B | Gas Turbine | Auxiliary | U1 | Forced - Immediate | 2023 | Gas | GG | 300 | Gas Turbine/Jet Engine (Simple Cycle Operation) | TRE | Winter | 179.8 | 58 | 1 | 1 | 5111-Lube oil pumps B | U1-Forced - Immediate | 300-Gas Turbine/Jet Engine (Simple Cycle Operation)
5111 | Lube oil pumps B | Gas Turbine | Auxiliary | U1 | Forced - Immediate | 2023 | Gas | GG | 300 | Gas Turbine/Jet Engine (Simple Cycle Operation) | TRE | Off-Peak | 316.7666 | 43 | 1 | 1 | 5111-Lube oil pumps B | U1-Forced - Immediate | 300-Gas Turbine/Jet Engine (Simple Cycle Operation)
5111 | Lube oil pumps B | Gas Turbine | Auxiliary | U1 | Forced - Immediate | 2023 | Gas | GG | 300 | Gas Turbine/Jet Engine (Simple Cycle Operation) | SERC | Summer | 583.05 | 69 | 1 | 1 | 5111-Lube oil pumps B | U1-Forced - Immediate | 300-Gas Turbine/Jet Engine (Simple Cycle Operation)
5111 | Lube oil pumps B | Gas Turbine | Auxiliary | U1 | Forced - Immediate | 2023 | Gas | GG | 300 | Gas Turbine/Jet Engine (Simple Cycle Operation) | RFC | Winter | 98.98 | 58.8 | 1 | 1 | 5111-Lube oil pumps B | U1-Forced - Immediate | 300-Gas Turbine/Jet Engine (Simple Cycle Operation)
5111 | Lube oil pumps B | Gas Turbine | Auxiliary | U1 | Forced - Immediate | 2023 | Gas | GG | 300 | Gas Turbine/Jet Engine (Simple Cycle Operation) | NPCC | Off-Peak | 4.1 | 61.5 | 1 | 1 | 5111-Lube oil pumps B | U1-Forced - Immediate | 300-Gas Turbine/Jet Engine (Simple Cycle Operation)
5111 | Lube oil pumps B | Gas Turbine | Auxiliary | U1 | Forced - Immediate | 2023 | Gas | GG | 300 | Gas Turbine/Jet Engine (Simple Cycle Operation) | TRE | Summer | 216 | 80 | 1 | 1 | 5111-Lube oil pumps B | U1-Forced - Immediate | 300-Gas Turbine/Jet Engine (Simple Cycle Operation)
5111 | Lube oil pumps B | Gas Turbine | Auxiliary | U1 | Forced - Immediate | 2023 | Gas | GG | 300 | Gas Turbine/Jet Engine (Simple Cycle Operation) | NPCC | Summer | 25.3933 | 58.6 | 1 | 1 | 5111-Lube oil pumps B | U1-Forced - Immediate | 300-Gas Turbine/Jet Engine (Simple Cycle Operation)
5111 | Lube oil pumps B | Gas Turbine | Auxiliary | U1 | Forced - Immediate | 2023 | Oil | DI | 300 | Gas Turbine/Jet Engine (Simple Cycle Operation) | MRO | Summer | 2000.8 | 48 | 1 | 1 | 5111-Lube oil pumps B | U1-Forced - Immediate | 300-Gas Turbine/Jet Engine (Simple Cycle Operation)
5111 | Lube oil pumps B | Gas Turbine | Auxiliary | U1 | Forced - Immediate | 2023 | Gas | GG | 300 | Gas Turbine/Jet Engine (Simple Cycle Operation) | NPCC | Winter | 38.1716 | 61.9 | 1 | 1 | 5111-Lube oil pumps B | U1-Forced - Immediate | 300-Gas Turbine/Jet Engine (Simple Cycle Operation)
5111 | Lube oil pumps B | Gas Turbine | Auxiliary | SF | Startup Failure | 2023 | Gas | GG | 300 | Gas Turbine/Jet Engine (Simple Cycle Operation) | MRO | Summer | 51.2999 | 162 | 1 | 1 | 5111-Lube oil pumps B | SF-Startup Failure | 300-Gas Turbine/Jet Engine (Simple Cycle Operation)
5111 | Lube oil pumps B | Gas Turbine | Auxiliary | U1 | Forced - Immediate | 2023 | Gas | GG | 300 | Gas Turbine/Jet Engine (Simple Cycle Operation) | MRO | Summer | 5530.4009 | 122.58 | 1 | 1 | 5111-Lube oil pumps B | U1-Forced - Immediate | 300-Gas Turbine/Jet Engine (Simple Cycle Operation)
5111 | Lube oil pumps B | Gas Turbine | Auxiliary | U1 | Forced - Immediate | 2023 | Gas | GG | 300 | Gas Turbine/Jet Engine (Simple Cycle Operation) | WECC | Winter | 996.8 | 48 | 1 | 1 | 5111-Lube oil pumps B | U1-Forced - Immediate | 300-Gas Turbine/Jet Engine (Simple Cycle Operation)
5111 | Lube oil pumps B | Gas Turbine | Auxiliary | SF | Startup Failure | 2023 | Gas | GG | 300 | Gas Turbine/Jet Engine (Simple Cycle Operation) | MRO | Summer | 221.3999 | 162 | 1 | 1 | 5111-Lube oil pumps B | SF-Startup Failure | 300-Gas Turbine/Jet Engine (Simple Cycle Operation)
5111 | Lube oil pumps B | Gas Turbine | Auxiliary | SF | Startup Failure | 2023 | Gas | GG | 300 | Gas Turbine/Jet Engine (Simple Cycle Operation) | SERC | Winter | 3066.4033 | 90.1 | 1 | 1 | 5111-Lube oil pumps B | SF-Startup Failure | 300-Gas Turbine/Jet Engine (Simple Cycle Operation)
5111 | Lube oil pumps B | Gas Turbine | Auxiliary | U1 | Forced - Immediate | 2023 | Gas | GG | 300 | Gas Turbine/Jet Engine (Simple Cycle Operation) | WECC | Winter | 19.2 | 48 | 1 | 1 | 5111-Lube oil pumps B | U1-Forced - Immediate | 300-Gas Turbine/Jet Engine (Simple Cycle Operation)
5111 | Lube oil pumps B | Gas Turbine | Auxiliary | D1 | Forced - Immediate | 2023 | Gas | GG | 300 | Gas Turbine/Jet Engine (Simple Cycle Operation) | SERC | Off-Peak | 7.5 | 3 | 1 | 1 | 5111-Lube oil pumps B | D1-Forced - Immediate | 300-Gas Turbine/Jet Engine (Simple Cycle Operation)
5111 | Lube oil pumps B | Gas Turbine | Auxiliary | U1 | Forced - Immediate | 2023 | Gas | GG | 300 | Gas Turbine/Jet Engine (Simple Cycle Operation) | RFC | Off-Peak | 29.425 | 53.5 | 1 | 1 | 5111-Lube oil pumps B | U1-Forced - Immediate | 300-Gas Turbine/Jet Engine (Simple Cycle Operation)
5111 | Lube oil pumps B | Gas Turbine | Auxiliary | U1 | Forced - Immediate | 2023 | Gas | GG | 300 | Gas Turbine/Jet Engine (Simple Cycle Operation) | NPCC | Summer | 19.6666 | 59 | 1 | 1 | 5111-Lube oil pumps B | U1-Forced - Immediate | 300-Gas Turbine/Jet Engine (Simple Cycle Operation)
5111 | Lube oil pumps B | Gas Turbine | Auxiliary | U1 | Forced - Immediate | 2023 | Gas | GG | 300 | Gas Turbine/Jet Engine (Simple Cycle Operation) | MRO | Summer | 906.5333 | 52 | 1 | 1 | 5111-Lube oil pumps B | U1-Forced - Immediate | 300-Gas Turbine/Jet Engine (Simple Cycle Operation)
5111 | Lube oil pumps B | Gas Turbine | Auxiliary | U1 | Forced - Immediate | 2023 | Oil | DI | 300 | Gas Turbine/Jet Engine (Simple Cycle Operation) | SERC | Winter | 9602.1333 | 32 | 1 | 1 | 5111-Lube oil pumps B | U1-Forced - Immediate | 300-Gas Turbine/Jet Engine (Simple Cycle Operation)
5111 | Lube oil pumps B | Gas Turbine | Auxiliary | SF | Startup Failure | 2023 | Gas | GG | 300 | Gas Turbine/Jet Engine (Simple Cycle Operation) | SERC | Summer | 192.8333 | 89 | 1 | 1 | 5111-Lube oil pumps B | SF-Startup Failure | 300-Gas Turbine/Jet Engine (Simple Cycle Operation)
5111 | Lube oil pumps B | Gas Turbine | Auxiliary | U1 | Forced - Immediate | 2023 | Gas | GG | 300 | Gas Turbine/Jet Engine (Simple Cycle Operation) | NPCC | Summer | 17.7 | 59 | 1 | 1 | 5111-Lube oil pumps B | U1-Forced - Immediate | 300-Gas Turbine/Jet Engine (Simple Cycle Operation)
5111 | Lube oil pumps B | Gas Turbine | Auxiliary | U1 | Forced - Immediate | 2023 | Gas | GG | 300 | Gas Turbine/Jet Engine (Simple Cycle Operation) | NPCC | Winter | 7.175 | 61.5 | 1 | 1 | 5111-Lube oil pumps B | U1-Forced - Immediate | 300-Gas Turbine/Jet Engine (Simple Cycle Operation)
5111 | Lube oil pumps B | Gas Turbine | Auxiliary | U1 | Forced - Immediate | 2023 | Gas | GG | 300 | Gas Turbine/Jet Engine (Simple Cycle Operation) | WECC | Winter | 2085.3333 | 136 | 1 | 1 | 5111-Lube oil pumps B | U1-Forced - Immediate | 300-Gas Turbine/Jet Engine (Simple Cycle Operation)
5111 | Lube oil pumps B | Gas Turbine | Auxiliary | U1 | Forced - Immediate | 2023 | Oil | DI | 300 | Gas Turbine/Jet Engine (Simple Cycle Operation) | SERC | Summer | 15646.5 | 27 | 1 | 1 | 5111-Lube oil pumps B | U1-Forced - Immediate | 300-Gas Turbine/Jet Engine (Simple Cycle Operation)
5111 | Lube oil pumps B | Gas Turbine | Auxiliary | SF | Startup Failure | 2023 | Gas | GG | 300 | Gas Turbine/Jet Engine (Simple Cycle Operation) | RFC | Off-Peak | 40.6 | 84 | 1 | 1 | 5111-Lube oil pumps B | SF-Startup Failure | 300-Gas Turbine/Jet Engine (Simple Cycle Operation)
5111 | Lube oil pumps B | Gas Turbine | Auxiliary | U1 | Forced - Immediate | 2023 | Gas | GG | 300 | Gas Turbine/Jet Engine (Simple Cycle Operation) | NPCC | Off-Peak | 18.45 | 61.5 | 1 | 1 | 5111-Lube oil pumps B | U1-Forced - Immediate | 300-Gas Turbine/Jet Engine (Simple Cycle Operation)
5111 | Lube oil pumps B | Gas Turbine | Auxiliary | U1 | Forced - Immediate | 2023 | Gas | GG | 300 | Gas Turbine/Jet Engine (Simple Cycle Operation) | TRE | Off-Peak | 204 | 80 | 1 | 1 | 5111-Lube oil pumps B | U1-Forced - Immediate | 300-Gas Turbine/Jet Engine (Simple Cycle Operation)
5111 | Lube oil pumps B | Gas Turbine | Auxiliary | U1 | Forced - Immediate | 2023 | Gas | GG | 300 | Gas Turbine/Jet Engine (Simple Cycle Operation) | SERC | Off-Peak | 4846.5 | 81 | 1 | 1 | 5111-Lube oil pumps B | U1-Forced - Immediate | 300-Gas Turbine/Jet Engine (Simple Cycle Operation)
5111 | Lube oil pumps B | Gas Turbine | Auxiliary | U1 | Forced - Immediate | 2023 | Gas | GG | 300 | Gas Turbine/Jet Engine (Simple Cycle Operation) | RFC | Summer | 5722.5 | 75 | 1 | 1 | 5111-Lube oil pumps B | U1-Forced - Immediate | 300-Gas Turbine/Jet Engine (Simple Cycle Operation)
5111 | Lube oil pumps B | Gas Turbine | Auxiliary | SF | Startup Failure | 2023 | Gas | GG | 300 | Gas Turbine/Jet Engine (Simple Cycle Operation) | MRO | Off-Peak | 45.8999 | 162 | 1 | 1 | 5111-Lube oil pumps B | SF-Startup Failure | 300-Gas Turbine/Jet Engine (Simple Cycle Operation)
5111 | Lube oil pumps B | Gas Turbine | Auxiliary | U1 | Forced - Immediate | 2023 | Gas | GG | 300 | Gas Turbine/Jet Engine (Simple Cycle Operation) | MRO | Off-Peak | 21.15 | 47 | 1 | 1 | 5111-Lube oil pumps B | U1-Forced - Immediate | 300-Gas Turbine/Jet Engine (Simple Cycle Operation)
5111 | Lube oil pumps B | Gas Turbine | Auxiliary | U1 | Forced - Immediate | 2023 | Gas | GG | 300 | Gas Turbine/Jet Engine (Simple Cycle Operation) | WECC | Off-Peak | 171.185 | 48.91 | 1 | 1 | 5111-Lube oil pumps B | U1-Forced - Immediate | 300-Gas Turbine/Jet Engine (Simple Cycle Operation)
5111 | Lube oil pumps B | Gas Turbine | Auxiliary | U1 | Forced - Immediate | 2023 | Gas | GG | 300 | Gas Turbine/Jet Engine (Simple Cycle Operation) | WECC | Summer | 153.6 | 48 | 1 | 1 | 5111-Lube oil pumps B | U1-Forced - Immediate | 300-Gas Turbine/Jet Engine (Simple Cycle Operation)
5111 | Lube oil pumps B | Gas Turbine | Auxiliary | D1 | Forced - Immediate | 2023 | Waste Heat | WH | 850 | Combined Cycle Block | RFC | Summer | 5902.875 | 40.5 | 1 | 1 | 5111-Lube oil pumps B | D1-Forced - Immediate | 850-Combined Cycle Block
5111 | Lube oil pumps B | Gas Turbine | Auxiliary | U1 | Forced - Immediate | 2023 | Gas | GG | 850 | Combined Cycle Block | RFC | Off-Peak | 1980 | 550 | 1 | 1 | 5111-Lube oil pumps B | U1-Forced - Immediate | 850-Combined Cycle Block
5111 | Lube oil pumps B | Gas Turbine | Auxiliary | U1 | Forced - Immediate | 2023 | Gas | GG | 850 | Combined Cycle Block | WECC | Summer | 86.6666 | 104 | 1 | 1 | 5111-Lube oil pumps B | U1-Forced - Immediate | 850-Combined Cycle Block
5111 | Lube oil pumps B | Gas Turbine | Auxiliary | D1 | Forced - Immediate | 2023 | Gas | GG | 850 | Combined Cycle Block | SERC | Summer | 60.9 | 174 | 1 | 1 | 5111-Lube oil pumps B | D1-Forced - Immediate | 850-Combined Cycle Block
5111 | Lube oil pumps B | Gas Turbine | Auxiliary | D1 | Forced - Immediate | 2023 | Gas | GG | 850 | Combined Cycle Block | MRO | Off-Peak | 6416.6665 | 280 | 1 | 1 | 5111-Lube oil pumps B | D1-Forced - Immediate | 850-Combined Cycle Block
5111 | Lube oil pumps B | Gas Turbine | Auxiliary | U1 | Forced - Immediate | 2023 | Gas | GG | 850 | Combined Cycle Block | NPCC | Off-Peak | 55429.7813 | 237.76 | 1 | 1 | 5111-Lube oil pumps B | U1-Forced - Immediate | 850-Combined Cycle Block
5111 | Lube oil pumps B | Gas Turbine | Auxiliary | U1 | Forced - Immediate | 2023 | Gas | GG | 851 | CC GT units | SERC | Off-Peak | 3061.75 | 185 | 1 | 1 | 5111-Lube oil pumps B | U1-Forced - Immediate | 851-CC GT units
5111 | Lube oil pumps B | Gas Turbine | Auxiliary | U1 | Forced - Immediate | 2023 | Gas | GG | 851 | CC GT units | SERC | Summer | 7313.2 | 188 | 1 | 1 | 5111-Lube oil pumps B | U1-Forced - Immediate | 851-CC GT units
5111 | Lube oil pumps B | Gas Turbine | Auxiliary | U1 | Forced - Immediate | 2023 | Gas | GG | 851 | CC GT units | TRE | Winter | 1212.45 | 177 | 1 | 1 | 5111-Lube oil pumps B | U1-Forced - Immediate | 851-CC GT units
5111 | Lube oil pumps B | Gas Turbine | Auxiliary | U1 | Forced - Immediate | 2023 | Gas | GG | 851 | CC GT units | TRE | Off-Peak | 316.8 | 54 | 1 | 1 | 5111-Lube oil pumps B | U1-Forced - Immediate | 851-CC GT units
5111 | Lube oil pumps B | Gas Turbine | Auxiliary | U1 | Forced - Immediate | 2023 | Gas | GG | 851 | CC GT units | MRO | Off-Peak | 121.1166 | 169 | 1 | 1 | 5111-Lube oil pumps B | U1-Forced - Immediate | 851-CC GT units
5111 | Lube oil pumps B | Gas Turbine | Auxiliary | U1 | Forced - Immediate | 2023 | Gas | GG | 851 | CC GT units | SERC | Summer | 7839.9999 | 150 | 1 | 1 | 5111-Lube oil pumps B | U1-Forced - Immediate | 851-CC GT units
5111 | Lube oil pumps B | Gas Turbine | Auxiliary | U1 | Forced - Immediate | 2023 | Gas | GG | 851 | CC GT units | NPCC | Winter | 123.6833 | 181 | 1 | 1 | 5111-Lube oil pumps B | U1-Forced - Immediate | 851-CC GT units
5111 | Lube oil pumps B | Gas Turbine | Auxiliary | U1 | Forced - Immediate | 2023 | Gas | GG | 851 | CC GT units | RFC | Off-Peak | 1900.5 | 126 | 1 | 1 | 5111-Lube oil pumps B | U1-Forced - Immediate | 851-CC GT units
5111 | Lube oil pumps B | Gas Turbine | Auxiliary | U1 | Forced - Immediate | 2023 | Gas | GG | 851 | CC GT units | WECC | Winter | 1485.7999 | 138 | 1 | 1 | 5111-Lube oil pumps B | U1-Forced - Immediate | 851-CC GT units
5111 | Lube oil pumps B | Gas Turbine | Auxiliary | U1 | Forced - Immediate | 2023 | Gas | GG | 851 | CC GT units | MRO | Off-Peak | 219.9999 | 150 | 1 | 1 | 5111-Lube oil pumps B | U1-Forced - Immediate | 851-CC GT units
5111 | Lube oil pumps B | Gas Turbine | Auxiliary | U1 | Forced - Immediate | 2023 | Gas | GG | 851 | CC GT units | NPCC | Summer | 850.8499 | 231 | 1 | 1 | 5111-Lube oil pumps B | U1-Forced - Immediate | 851-CC GT units
5111 | Lube oil pumps B | Gas Turbine | Auxiliary | U1 | Forced - Immediate | 2023 | Gas | GG | 851 | CC GT units | NPCC | Summer | 6158.5332 | 221 | 1 | 1 | 5111-Lube oil pumps B | U1-Forced - Immediate | 851-CC GT units
5111 | Lube oil pumps B | Gas Turbine | Auxiliary | U1 | Forced - Immediate | 2023 | Gas | GG | 851 | CC GT units | SERC | Winter | 1465.9665 | 199 | 1 | 1 | 5111-Lube oil pumps B | U1-Forced - Immediate | 851-CC GT units
5111 | Lube oil pumps B | Gas Turbine | Auxiliary | U1 | Forced - Immediate | 2023 | Gas | GG | 851 | CC GT units | SERC | Off-Peak | 1099.5833 | 175 | 1 | 1 | 5111-Lube oil pumps B | U1-Forced - Immediate | 851-CC GT units
5111 | Lube oil pumps B | Gas Turbine | Auxiliary | U1 | Forced - Immediate | 2023 | Gas | GG | 851 | CC GT units | WECC | Off-Peak | 1030.66 | 177.7 | 1 | 1 | 5111-Lube oil pumps B | U1-Forced - Immediate | 851-CC GT units
5111 | Lube oil pumps B | Gas Turbine | Auxiliary | D1 | Forced - Immediate | 2023 | Gas | GG | 852 | CC steam units | SERC | Summer | 809.12 | 20.8 | 1 | 1 | 5111-Lube oil pumps B | D1-Forced - Immediate | 852-CC steam units
5111 | Lube oil pumps B | Gas Turbine | Auxiliary | D1 | Forced - Immediate | 2023 | Waste Heat | WH | 852 | CC steam units | RFC | Off-Peak | 912.5416 | 60.5 | 1 | 1 | 5111-Lube oil pumps B | D1-Forced - Immediate | 852-CC steam units
5111 | Lube oil pumps B | Gas Turbine | Auxiliary | D1 | Forced - Immediate | 2023 | Gas | GG | 852 | CC steam units | SERC | Off-Peak | 1605.35 | 97 | 1 | 1 | 5111-Lube oil pumps B | D1-Forced - Immediate | 852-CC steam units
5111 | Lube oil pumps B | Gas Turbine | Auxiliary | D1 | Forced - Immediate | 2023 | Gas | GG | 852 | CC steam units | SERC | Summer | 2800.8 | 72 | 1 | 1 | 5111-Lube oil pumps B | D1-Forced - Immediate | 852-CC steam units
5111 | Lube oil pumps B | Gas Turbine | Auxiliary | D1 | Forced - Immediate | 2023 | Waste Heat | WH | 852 | CC steam units | NPCC | Summer | 453.05 | 123 | 1 | 1 | 5111-Lube oil pumps B | D1-Forced - Immediate | 852-CC steam units
5111 | Lube oil pumps B | Gas Turbine | Auxiliary | U1 | Forced - Immediate | 2023 | Waste Heat | WH | 852 | CC steam units | SERC | Off-Peak | 684.8833 | 109 | 1 | 1 | 5111-Lube oil pumps B | U1-Forced - Immediate | 852-CC steam units
5111 | Lube oil pumps B | Gas Turbine | Auxiliary | U1 | Forced - Immediate | 2023 | Gas | GG | 852 | CC steam units | NPCC | Summer | 3566.9332 | 128 | 1 | 1 | 5111-Lube oil pumps B | U1-Forced - Immediate | 852-CC steam units
5111 | Lube oil pumps B | Gas Turbine | Auxiliary | D1 | Forced - Immediate | 2023 | Waste Heat | WH | 852 | CC steam units | TRE | Winter | 708.975 | 103.5 | 1 | 1 | 5111-Lube oil pumps B | D1-Forced - Immediate | 852-CC steam units
5111 | Lube oil pumps B | Gas Turbine | Auxiliary | U1 | Forced - Immediate | 2023 | Waste Heat | WH | 852 | CC steam units | SERC | Winter | 832.4333 | 113 | 1 | 1 | 5111-Lube oil pumps B | U1-Forced - Immediate | 852-CC steam units
5111 | Lube oil pumps B | Gas Turbine | Auxiliary | U1 | Forced - Immediate | 2023 | Gas | GG | 860 | Co-generator Block | WECC | Off-Peak | 173.8333 | 74.5 | 1 | 1 | 5111-Lube oil pumps B | U1-Forced - Immediate | 860-Co-generator Block
5111 | Lube oil pumps B | Gas Turbine | Auxiliary | U1 | Forced - Immediate | 2023 | Gas | GG | 860 | Co-generator Block | WECC | Off-Peak | 229.7083 | 74.5 | 1 | 1 | 5111-Lube oil pumps B | U1-Forced - Immediate | 860-Co-generator Block
5111 | Lube oil pumps B | Gas Turbine | Auxiliary | U1 | Forced - Immediate | 2023 | Gas | GG | 860 | Co-generator Block | WECC | Summer | 430.6411 | 217.13 | 1 | 1 | 5111-Lube oil pumps B | U1-Forced - Immediate | 860-Co-generator Block
5111 | Lube oil pumps B | Gas Turbine | Auxiliary | U1 | Forced - Immediate | 2023 | Gas | GG | 861 | CoG GT units | TRE | Off-Peak | 111.6 | 93 | 1 | 1 | 5111-Lube oil pumps B | U1-Forced - Immediate | 861-CoG GT units
5111 | Lube oil pumps B | Gas Turbine | Auxiliary | D1 | Forced - Immediate | 2023 | Waste Heat | WH | 862 | CoG steam units | TRE | Off-Peak | 74.4 | 62 | 1 | 1 | 5111-Lube oil pumps B | D1-Forced - Immediate | 862-CoG steam units
5112 | Lube oil coolers B | Gas Turbine | Auxiliary | D1 | Forced - Immediate | 2023 | Oil | DI | 300 | Gas Turbine/Jet Engine (Simple Cycle Operation) | MRO | Summer | 13.6166 | 43 | 1 | 1 | 5112-Lube oil coolers B | D1-Forced - Immediate | 300-Gas Turbine/Jet Engine (Simple Cycle Operation)
5112 | Lube oil coolers B | Gas Turbine | Auxiliary | U1 | Forced - Immediate | 2023 | Gas | GG | 300 | Gas Turbine/Jet Engine (Simple Cycle Operation) | MRO | Off-Peak | 26.8666 | 52 | 1 | 1 | 5112-Lube oil coolers B | U1-Forced - Immediate | 300-Gas Turbine/Jet Engine (Simple Cycle Operation)
5112 | Lube oil coolers B | Gas Turbine | Auxiliary | U1 | Forced - Immediate | 2023 | Gas | GG | 300 | Gas Turbine/Jet Engine (Simple Cycle Operation) | RFC | Off-Peak | 151.5833 | 53.5 | 1 | 1 | 5112-Lube oil coolers B | U1-Forced - Immediate | 300-Gas Turbine/Jet Engine (Simple Cycle Operation)
5112 | Lube oil coolers B | Gas Turbine | Auxiliary | U1 | Forced - Immediate | 2023 | Gas | GG | 300 | Gas Turbine/Jet Engine (Simple Cycle Operation) | MRO | Summer | 15.6 | 52 | 1 | 1 | 5112-Lube oil coolers B | U1-Forced - Immediate | 300-Gas Turbine/Jet Engine (Simple Cycle Operation)
5112 | Lube oil coolers B | Gas Turbine | Auxiliary | U1 | Forced - Immediate | 2023 | Gas | GG | 300 | Gas Turbine/Jet Engine (Simple Cycle Operation) | MRO | Summer | 16.4666 | 52 | 1 | 1 | 5112-Lube oil coolers B | U1-Forced - Immediate | 300-Gas Turbine/Jet Engine (Simple Cycle Operation)
5112 | Lube oil coolers B | Gas Turbine | Auxiliary | D1 | Forced - Immediate | 2023 | Gas | GG | 300 | Gas Turbine/Jet Engine (Simple Cycle Operation) | RFC | Off-Peak | 3.864 | 4.83 | 1 | 1 | 5112-Lube oil coolers B | D1-Forced - Immediate | 300-Gas Turbine/Jet Engine (Simple Cycle Operation)
5112 | Lube oil coolers B | Gas Turbine | Auxiliary | U1 | Forced - Immediate | 2023 | Gas | GG | 300 | Gas Turbine/Jet Engine (Simple Cycle Operation) | MRO | Off-Peak | 18.2 | 52 | 1 | 1 | 5112-Lube oil coolers B | U1-Forced - Immediate | 300-Gas Turbine/Jet Engine (Simple Cycle Operation)
5112 | Lube oil coolers B | Gas Turbine | Auxiliary | U1 | Forced - Immediate | 2023 | Gas | GG | 300 | Gas Turbine/Jet Engine (Simple Cycle Operation) | MRO | Off-Peak | 759.2 | 52 | 1 | 1 | 5112-Lube oil coolers B | U1-Forced - Immediate | 300-Gas Turbine/Jet Engine (Simple Cycle Operation)
5112 | Lube oil coolers B | Gas Turbine | Auxiliary | U1 | Forced - Immediate | 2023 | Gas | GG | 300 | Gas Turbine/Jet Engine (Simple Cycle Operation) | NPCC | Off-Peak | 1809 | 45 | 1 | 1 | 5112-Lube oil coolers B | U1-Forced - Immediate | 300-Gas Turbine/Jet Engine (Simple Cycle Operation)
5112 | Lube oil coolers B | Gas Turbine | Auxiliary | U1 | Forced - Immediate | 2023 | Gas | GG | 300 | Gas Turbine/Jet Engine (Simple Cycle Operation) | RFC | Off-Peak | 3538.51 | 164.2 | 1 | 1 | 5112-Lube oil coolers B | U1-Forced - Immediate | 300-Gas Turbine/Jet Engine (Simple Cycle Operation)
5112 | Lube oil coolers B | Gas Turbine | Auxiliary | U1 | Forced - Immediate | 2023 | Gas | GG | 300 | Gas Turbine/Jet Engine (Simple Cycle Operation) | MRO | Summer | 6.0666 | 52 | 1 | 1 | 5112-Lube oil coolers B | U1-Forced - Immediate | 300-Gas Turbine/Jet Engine (Simple Cycle Operation)
5112 | Lube oil coolers B | Gas Turbine | Auxiliary | U1 | Forced - Immediate | 2023 | Gas | GG | 300 | Gas Turbine/Jet Engine (Simple Cycle Operation) | MRO | Summer | 8.6666 | 52 | 1 | 2 | 5112-Lube oil coolers B | U1-Forced - Immediate | 300-Gas Turbine/Jet Engine (Simple Cycle Operation)
5112 | Lube oil coolers B | Gas Turbine | Auxiliary | U1 | Forced - Immediate | 2023 | Gas | GG | 300 | Gas Turbine/Jet Engine (Simple Cycle Operation) | SERC | Summer | 627.55 | 163 | 1 | 1 | 5112-Lube oil coolers B | U1-Forced - Immediate | 300-Gas Turbine/Jet Engine (Simple Cycle Operation)
5112 | Lube oil coolers B | Gas Turbine | Auxiliary | D1 | Forced - Immediate | 2023 | Gas | GG | 300 | Gas Turbine/Jet Engine (Simple Cycle Operation) | SERC | Summer | 6202.35 | 63 | 1 | 1 | 5112-Lube oil coolers B | D1-Forced - Immediate | 300-Gas Turbine/Jet Engine (Simple Cycle Operation)
5112 | Lube oil coolers B | Gas Turbine | Auxiliary | U1 | Forced - Immediate | 2023 | Gas | GG | 300 | Gas Turbine/Jet Engine (Simple Cycle Operation) | SERC | Summer | 562.675 | 158.5 | 1 | 1 | 5112-Lube oil coolers B | U1-Forced - Immediate | 300-Gas Turbine/Jet Engine (Simple Cycle Operation)
5112 | Lube oil coolers B | Gas Turbine | Auxiliary | U1 | Forced - Immediate | 2023 | Gas | GG | 300 | Gas Turbine/Jet Engine (Simple Cycle Operation) | SERC | Summer | 5126.4866 | 48.7 | 1 | 1 | 5112-Lube oil coolers B | U1-Forced - Immediate | 300-Gas Turbine/Jet Engine (Simple Cycle Operation)
5112 | Lube oil coolers B | Gas Turbine | Auxiliary | U1 | Forced - Immediate | 2023 | Gas | GG | 300 | Gas Turbine/Jet Engine (Simple Cycle Operation) | SERC | Summer | 18794.8333 | 115 | 1 | 1 | 5112-Lube oil coolers B | U1-Forced - Immediate | 300-Gas Turbine/Jet Engine (Simple Cycle Operation)
5112 | Lube oil coolers B | Gas Turbine | Auxiliary | U1 | Forced - Immediate | 2023 | Gas | GG | 300 | Gas Turbine/Jet Engine (Simple Cycle Operation) | RFC | Off-Peak | 715.9916 | 56.9 | 1 | 1 | 5112-Lube oil coolers B | U1-Forced - Immediate | 300-Gas Turbine/Jet Engine (Simple Cycle Operation)
5112 | Lube oil coolers B | Gas Turbine | Auxiliary | U1 | Forced - Immediate | 2023 | Oil | DI | 300 | Gas Turbine/Jet Engine (Simple Cycle Operation) | SERC | Summer | 73.1 | 43 | 1 | 1 | 5112-Lube oil coolers B | U1-Forced - Immediate | 300-Gas Turbine/Jet Engine (Simple Cycle Operation)
5112 | Lube oil coolers B | Gas Turbine | Auxiliary | D1 | Forced - Immediate | 2023 | Gas | GG | 300 | Gas Turbine/Jet Engine (Simple Cycle Operation) | MRO | Summer | 396 | 27 | 1 | 1 | 5112-Lube oil coolers B | D1-Forced - Immediate | 300-Gas Turbine/Jet Engine (Simple Cycle Operation)
5112 | Lube oil coolers B | Gas Turbine | Auxiliary | U1 | Forced - Immediate | 2023 | Gas | GG | 300 | Gas Turbine/Jet Engine (Simple Cycle Operation) | MRO | Summer | 10.4 | 52 | 1 | 2 | 5112-Lube oil coolers B | U1-Forced - Immediate | 300-Gas Turbine/Jet Engine (Simple Cycle Operation)
5112 | Lube oil coolers B | Gas Turbine | Auxiliary | U1 | Forced - Immediate | 2023 | Gas | GG | 300 | Gas Turbine/Jet Engine (Simple Cycle Operation) | MRO | Off-Peak | 73.6666 | 52 | 1 | 1 | 5112-Lube oil coolers B | U1-Forced - Immediate | 300-Gas Turbine/Jet Engine (Simple Cycle Operation)
5112 | Lube oil coolers B | Gas Turbine | Auxiliary | U1 | Forced - Immediate | 2023 | Gas | GG | 300 | Gas Turbine/Jet Engine (Simple Cycle Operation) | WECC | Off-Peak | 770.4 | 53.5 | 1 | 1 | 5112-Lube oil coolers B | U1-Forced - Immediate | 300-Gas Turbine/Jet Engine (Simple Cycle Operation)
5112 | Lube oil coolers B | Gas Turbine | Auxiliary | U1 | Forced - Immediate | 2023 | Gas | GG | 300 | Gas Turbine/Jet Engine (Simple Cycle Operation) | WECC | Summer | 0.8833 | 53 | 1 | 1 | 5112-Lube oil coolers B | U1-Forced - Immediate | 300-Gas Turbine/Jet Engine (Simple Cycle Operation)
5112 | Lube oil coolers B | Gas Turbine | Auxiliary | D1 | Forced - Immediate | 2023 | Gas | GG | 300 | Gas Turbine/Jet Engine (Simple Cycle Operation) | RFC | Off-Peak | 3.1793 | 47.69 | 1 | 1 | 5112-Lube oil coolers B | D1-Forced - Immediate | 300-Gas Turbine/Jet Engine (Simple Cycle Operation)
5112 | Lube oil coolers B | Gas Turbine | Auxiliary | U1 | Forced - Immediate | 2023 | Gas | GG | 300 | Gas Turbine/Jet Engine (Simple Cycle Operation) | MRO | Summer | 58.9333 | 52 | 1 | 1 | 5112-Lube oil coolers B | U1-Forced - Immediate | 300-Gas Turbine/Jet Engine (Simple Cycle Operation)
5112 | Lube oil coolers B | Gas Turbine | Auxiliary | U1 | Forced - Immediate | 2023 | Gas | GG | 300 | Gas Turbine/Jet Engine (Simple Cycle Operation) | MRO | Winter | 838.1849 | 155.7 | 1 | 1 | 5112-Lube oil coolers B | U1-Forced - Immediate | 300-Gas Turbine/Jet Engine (Simple Cycle Operation)
5112 | Lube oil coolers B | Gas Turbine | Auxiliary | U1 | Forced - Immediate | 2023 | Gas | GG | 300 | Gas Turbine/Jet Engine (Simple Cycle Operation) | MRO | Off-Peak | 217.98 | 155.7 | 1 | 1 | 5112-Lube oil coolers B | U1-Forced - Immediate | 300-Gas Turbine/Jet Engine (Simple Cycle Operation)
5112 | Lube oil coolers B | Gas Turbine | Auxiliary | U1 | Forced - Immediate | 2023 | Gas | GG | 300 | Gas Turbine/Jet Engine (Simple Cycle Operation) | RFC | Off-Peak | 5383.7499 | 177 | 1 | 1 | 5112-Lube oil coolers B | U1-Forced - Immediate | 300-Gas Turbine/Jet Engine (Simple Cycle Operation)
5112 | Lube oil coolers B | Gas Turbine | Auxiliary | U1 | Forced - Immediate | 2023 | Gas | GG | 300 | Gas Turbine/Jet Engine (Simple Cycle Operation) | MRO | Summer | 39 | 52 | 1 | 1 | 5112-Lube oil coolers B | U1-Forced - Immediate | 300-Gas Turbine/Jet Engine (Simple Cycle Operation)
5112 | Lube oil coolers B | Gas Turbine | Auxiliary | U1 | Forced - Immediate | 2023 | Gas | GG | 300 | Gas Turbine/Jet Engine (Simple Cycle Operation) | MRO | Summer | 101.4 | 52 | 1 | 1 | 5112-Lube oil coolers B | U1-Forced - Immediate | 300-Gas Turbine/Jet Engine (Simple Cycle Operation)
5112 | Lube oil coolers B | Gas Turbine | Auxiliary | U1 | Forced - Immediate | 2023 | Gas | GG | 300 | Gas Turbine/Jet Engine (Simple Cycle Operation) | RFC | Summer | 316.6533 | 101.6 | 1 | 1 | 5112-Lube oil coolers B | U1-Forced - Immediate | 300-Gas Turbine/Jet Engine (Simple Cycle Operation)
5112 | Lube oil coolers B | Gas Turbine | Auxiliary | U1 | Forced - Immediate | 2023 | Gas | GG | 300 | Gas Turbine/Jet Engine (Simple Cycle Operation) | RFC | Off-Peak | 1325.77 | 56.9 | 1 | 1 | 5112-Lube oil coolers B | U1-Forced - Immediate | 300-Gas Turbine/Jet Engine (Simple Cycle Operation)
5112 | Lube oil coolers B | Gas Turbine | Auxiliary | U1 | Forced - Immediate | 2023 | Gas | GG | 300 | Gas Turbine/Jet Engine (Simple Cycle Operation) | MRO | Summer | 35.2 | 16 | 1 | 1 | 5112-Lube oil coolers B | U1-Forced - Immediate | 300-Gas Turbine/Jet Engine (Simple Cycle Operation)
5112 | Lube oil coolers B | Gas Turbine | Auxiliary | U1 | Forced - Immediate | 2023 | Gas | GG | 300 | Gas Turbine/Jet Engine (Simple Cycle Operation) | WECC | Winter | 314.7583 | 53.5 | 1 | 1 | 5112-Lube oil coolers B | U1-Forced - Immediate | 300-Gas Turbine/Jet Engine (Simple Cycle Operation)
5112 | Lube oil coolers B | Gas Turbine | Auxiliary | D1 | Forced - Immediate | 2023 | Gas | GG | 800 | Miscellaneous | RFC | Off-Peak | 52839.85 | 223 | 1 | 1 | 5112-Lube oil coolers B | D1-Forced - Immediate | 800-Miscellaneous
5112 | Lube oil coolers B | Gas Turbine | Auxiliary | D1 | Forced - Immediate | 2023 | Gas | GG | 850 | Combined Cycle Block | SERC | Winter | 1310 | 40 | 1 | 1 | 5112-Lube oil coolers B | D1-Forced - Immediate | 850-Combined Cycle Block
5112 | Lube oil coolers B | Gas Turbine | Auxiliary | U1 | Forced - Immediate | 2023 | Gas | GG | 850 | Combined Cycle Block | SERC | Off-Peak | 162.775 | 191.5 | 1 | 1 | 5112-Lube oil coolers B | U1-Forced - Immediate | 850-Combined Cycle Block
5112 | Lube oil coolers B | Gas Turbine | Auxiliary | U1 | Forced - Immediate | 2023 | Gas | GG | 850 | Combined Cycle Block | MRO | Off-Peak | 123138.5665 | 298 | 1 | 1 | 5112-Lube oil coolers B | U1-Forced - Immediate | 850-Combined Cycle Block
5112 | Lube oil coolers B | Gas Turbine | Auxiliary | U1 | Forced - Immediate | 2023 | Gas | GG | 851 | CC GT units | TRE | Off-Peak | 82.1332 | 176 | 1 | 1 | 5112-Lube oil coolers B | U1-Forced - Immediate | 851-CC GT units
5112 | Lube oil coolers B | Gas Turbine | Auxiliary | U1 | Forced - Immediate | 2023 | Gas | GG | 851 | CC GT units | RFC | Off-Peak | 142.9166 | 175 | 1 | 1 | 5112-Lube oil coolers B | U1-Forced - Immediate | 851-CC GT units
5112 | Lube oil coolers B | Gas Turbine | Auxiliary | U1 | Forced - Immediate | 2023 | Gas | GG | 851 | CC GT units | RFC | Off-Peak | 3893.75 | 175 | 1 | 1 | 5112-Lube oil coolers B | U1-Forced - Immediate | 851-CC GT units
5112 | Lube oil coolers B | Gas Turbine | Auxiliary | D1 | Forced - Immediate | 2023 | Waste Heat | WH | 852 | CC steam units | WECC | Off-Peak | 708 | 20 | 1 | 1 | 5112-Lube oil coolers B | D1-Forced - Immediate | 852-CC steam units
5112 | Lube oil coolers B | Gas Turbine | Auxiliary | D1 | Forced - Immediate | 2023 | Waste Heat | WH | 852 | CC steam units | TRE | Off-Peak | 46.1999 | 99 | 1 | 1 | 5112-Lube oil coolers B | D1-Forced - Immediate | 852-CC steam units
5113 | Lube oil valves/piping | Gas Turbine | Auxiliary | D1 | Forced - Immediate | 2023 | Gas | GG | 300 | Gas Turbine/Jet Engine (Simple Cycle Operation) | RFC | Summer | 21.4666 | 28 | 1 | 1 | 5113-Lube oil valves/piping | D1-Forced - Immediate | 300-Gas Turbine/Jet Engine (Simple Cycle Operation)
5113 | Lube oil valves/piping | Gas Turbine | Auxiliary | U1 | Forced - Immediate | 2023 | Gas | GG | 300 | Gas Turbine/Jet Engine (Simple Cycle Operation) | TRE | Off-Peak | 188.3333 | 100 | 1 | 1 | 5113-Lube oil valves/piping | U1-Forced - Immediate | 300-Gas Turbine/Jet Engine (Simple Cycle Operation)
5113 | Lube oil valves/piping | Gas Turbine | Auxiliary | U1 | Forced - Immediate | 2023 | Gas | GG | 300 | Gas Turbine/Jet Engine (Simple Cycle Operation) | SERC | Summer | 1260.4166 | 121 | 1 | 1 | 5113-Lube oil valves/piping | U1-Forced - Immediate | 300-Gas Turbine/Jet Engine (Simple Cycle Operation)
5113 | Lube oil valves/piping | Gas Turbine | Auxiliary | SF | Startup Failure | 2023 | Gas | GG | 300 | Gas Turbine/Jet Engine (Simple Cycle Operation) | RFC | Off-Peak | 121.4583 | 58.3 | 1 | 1 | 5113-Lube oil valves/piping | SF-Startup Failure | 300-Gas Turbine/Jet Engine (Simple Cycle Operation)
5113 | Lube oil valves/piping | Gas Turbine | Auxiliary | D1 | Forced - Immediate | 2023 | Gas | GG | 300 | Gas Turbine/Jet Engine (Simple Cycle Operation) | RFC | Summer | 900.6666 | 28 | 1 | 1 | 5113-Lube oil valves/piping | D1-Forced - Immediate | 300-Gas Turbine/Jet Engine (Simple Cycle Operation)
5113 | Lube oil valves/piping | Gas Turbine | Auxiliary | D1 | Forced - Immediate | 2023 | Gas | GG | 300 | Gas Turbine/Jet Engine (Simple Cycle Operation) | WECC | Summer | 158.75 | 25 | 1 | 1 | 5113-Lube oil valves/piping | D1-Forced - Immediate | 300-Gas Turbine/Jet Engine (Simple Cycle Operation)
5113 | Lube oil valves/piping | Gas Turbine | Auxiliary | U1 | Forced - Immediate | 2023 | Gas | GG | 300 | Gas Turbine/Jet Engine (Simple Cycle Operation) | WECC | Off-Peak | 76 | 40 | 1 | 1 | 5113-Lube oil valves/piping | U1-Forced - Immediate | 300-Gas Turbine/Jet Engine (Simple Cycle Operation)
5113 | Lube oil valves/piping | Gas Turbine | Auxiliary | U1 | Forced - Immediate | 2023 | Gas | GG | 300 | Gas Turbine/Jet Engine (Simple Cycle Operation) | SERC | Summer | 149.25 | 45 | 1 | 1 | 5113-Lube oil valves/piping | U1-Forced - Immediate | 300-Gas Turbine/Jet Engine (Simple Cycle Operation)
5113 | Lube oil valves/piping | Gas Turbine | Auxiliary | U1 | Forced - Immediate | 2023 | Gas | GG | 300 | Gas Turbine/Jet Engine (Simple Cycle Operation) | TRE | Winter | 43.5 | 58 | 1 | 1 | 5113-Lube oil valves/piping | U1-Forced - Immediate | 300-Gas Turbine/Jet Engine (Simple Cycle Operation)
5113 | Lube oil valves/piping | Gas Turbine | Auxiliary | U1 | Forced - Immediate | 2023 | Oil | DI | 300 | Gas Turbine/Jet Engine (Simple Cycle Operation) | SERC | Off-Peak | 376 | 188 | 1 | 1 | 5113-Lube oil valves/piping | U1-Forced - Immediate | 300-Gas Turbine/Jet Engine (Simple Cycle Operation)
5113 | Lube oil valves/piping | Gas Turbine | Auxiliary | U1 | Forced - Immediate | 2023 | Gas | GG | 300 | Gas Turbine/Jet Engine (Simple Cycle Operation) | MRO | Off-Peak | 8177.4 | 42 | 1 | 1 | 5113-Lube oil valves/piping | U1-Forced - Immediate | 300-Gas Turbine/Jet Engine (Simple Cycle Operation)
5113 | Lube oil valves/piping | Gas Turbine | Auxiliary | U1 | Forced - Immediate | 2023 | Gas | GG | 300 | Gas Turbine/Jet Engine (Simple Cycle Operation) | TRE | Off-Peak | 208.8333 | 70 | 1 | 1 | 5113-Lube oil valves/piping | U1-Forced - Immediate | 300-Gas Turbine/Jet Engine (Simple Cycle Operation)
5113 | Lube oil valves/piping | Gas Turbine | Auxiliary | U1 | Forced - Immediate | 2023 | Gas | GG | 850 | Combined Cycle Block | NPCC | Summer | 8006.6932 | 330.4 | 1 | 1 | 5113-Lube oil valves/piping | U1-Forced - Immediate | 850-Combined Cycle Block
5113 | Lube oil valves/piping | Gas Turbine | Auxiliary | U1 | Forced - Immediate | 2023 | Gas | GG | 851 | CC GT units | WECC | Summer | 3136.3172 | 181.64 | 1 | 1 | 5113-Lube oil valves/piping | U1-Forced - Immediate | 851-CC GT units
5113 | Lube oil valves/piping | Gas Turbine | Auxiliary | U1 | Forced - Immediate | 2023 | Gas | GG | 851 | CC GT units | RFC | Off-Peak | 8195.34 | 199.4 | 1 | 1 | 5113-Lube oil valves/piping | U1-Forced - Immediate | 851-CC GT units
5113 | Lube oil valves/piping | Gas Turbine | Auxiliary | U1 | Forced - Immediate | 2023 | Gas | GG | 851 | CC GT units | RFC | Summer | 3353.6999 | 126 | 1 | 1 | 5113-Lube oil valves/piping | U1-Forced - Immediate | 851-CC GT units
5113 | Lube oil valves/piping | Gas Turbine | Auxiliary | U1 | Forced - Immediate | 2023 | Gas | GG | 851 | CC GT units | WECC | Off-Peak | 472 | 160 | 1 | 1 | 5113-Lube oil valves/piping | U1-Forced - Immediate | 851-CC GT units
5113 | Lube oil valves/piping | Gas Turbine | Auxiliary | D1 | Forced - Immediate | 2023 | Gas | GG | 852 | CC steam units | WECC | Summer | 1585.4253 | 91.82 | 1 | 1 | 5113-Lube oil valves/piping | D1-Forced - Immediate | 852-CC steam units
5113 | Lube oil valves/piping | Gas Turbine | Auxiliary | D1 | Forced - Immediate | 2023 | Waste Heat | WH | 852 | CC steam units | RFC | Summer | 1610.3083 | 60.5 | 1 | 1 | 5113-Lube oil valves/piping | D1-Forced - Immediate | 852-CC steam units
5113 | Lube oil valves/piping | Gas Turbine | Auxiliary | U1 | Forced - Immediate | 2023 | Gas | GG | 860 | Co-generator Block | SERC | Off-Peak | 1601.1167 | 17 | 1 | 1 | 5113-Lube oil valves/piping | U1-Forced - Immediate | 860-Co-generator Block
5113 | Lube oil valves/piping | Gas Turbine | Auxiliary | U1 | Forced - Immediate | 2023 | Gas | GG | 860 | Co-generator Block | WECC | Off-Peak | 558.75 | 74.5 | 1 | 1 | 5113-Lube oil valves/piping | U1-Forced - Immediate | 860-Co-generator Block
5113 | Lube oil valves/piping | Gas Turbine | Auxiliary | U1 | Forced - Immediate | 2023 | Gas | GG | 861 | CoG GT units | SERC | Summer | 2955.96 | 183.6 | 1 | 1 | 5113-Lube oil valves/piping | U1-Forced - Immediate | 861-CoG GT units
5113 | Lube oil valves/piping | Gas Turbine | Auxiliary | U1 | Forced - Immediate | 2023 | Gas | GG | 861 | CoG GT units | SERC | Summer | 881.28 | 183.6 | 1 | 1 | 5113-Lube oil valves/piping | U1-Forced - Immediate | 861-CoG GT units
5113 | Lube oil valves/piping | Gas Turbine | Auxiliary | U1 | Forced - Immediate | 2023 | Gas | GG | 861 | CoG GT units | TRE | Off-Peak | 408.7999 | 168 | 1 | 1 | 5113-Lube oil valves/piping | U1-Forced - Immediate | 861-CoG GT units
5113 | Lube oil valves/piping | Gas Turbine | Auxiliary | U1 | Forced - Immediate | 2023 | Gas | GG | 861 | CoG GT units | TRE | Off-Peak | 324.7999 | 168 | 1 | 1 | 5113-Lube oil valves/piping | U1-Forced - Immediate | 861-CoG GT units
5113 | Lube oil valves/piping | Gas Turbine | Auxiliary | D1 | Forced - Immediate | 2023 | Waste Heat | WH | 862 | CoG steam units | TRE | Off-Peak | 197.2 | 102 | 1 | 1 | 5113-Lube oil valves/piping | D1-Forced - Immediate | 862-CoG steam units
5113 | Lube oil valves/piping | Gas Turbine | Auxiliary | D1 | Forced - Immediate | 2023 | Waste Heat | WH | 862 | CoG steam units | TRE | Off-Peak | 248.2 | 102 | 1 | 1 | 5113-Lube oil valves/piping | D1-Forced - Immediate | 862-CoG steam units
5114 | Lube oil filters | Gas Turbine | Auxiliary | U1 | Forced - Immediate | 2023 | Gas | GG | 300 | Gas Turbine/Jet Engine (Simple Cycle Operation) | WECC | Off-Peak | 663 | 39 | 1 | 1 | 5114-Lube oil filters | U1-Forced - Immediate | 300-Gas Turbine/Jet Engine (Simple Cycle Operation)
5114 | Lube oil filters | Gas Turbine | Auxiliary | SF | Startup Failure | 2023 | Gas | GG | 300 | Gas Turbine/Jet Engine (Simple Cycle Operation) | TRE | Off-Peak | 43.7166 | 43 | 1 | 1 | 5114-Lube oil filters | SF-Startup Failure | 300-Gas Turbine/Jet Engine (Simple Cycle Operation)
5114 | Lube oil filters | Gas Turbine | Auxiliary | D1 | Forced - Immediate | 2023 | Gas | GG | 300 | Gas Turbine/Jet Engine (Simple Cycle Operation) | WECC | Off-Peak | 13.9533 | 32.2 | 1 | 1 | 5114-Lube oil filters | D1-Forced - Immediate | 300-Gas Turbine/Jet Engine (Simple Cycle Operation)
5114 | Lube oil filters | Gas Turbine | Auxiliary | U1 | Forced - Immediate | 2023 | Gas | GG | 300 | Gas Turbine/Jet Engine (Simple Cycle Operation) | TRE | Summer | 141.8083 | 45.5 | 1 | 1 | 5114-Lube oil filters | U1-Forced - Immediate | 300-Gas Turbine/Jet Engine (Simple Cycle Operation)
5114 | Lube oil filters | Gas Turbine | Auxiliary | SF | Startup Failure | 2023 | Gas | GG | 300 | Gas Turbine/Jet Engine (Simple Cycle Operation) | WECC | Off-Peak | 17.2333 | 47 | 1 | 1 | 5114-Lube oil filters | SF-Startup Failure | 300-Gas Turbine/Jet Engine (Simple Cycle Operation)
5114 | Lube oil filters | Gas Turbine | Auxiliary | U1 | Forced - Immediate | 2023 | Gas | GG | 300 | Gas Turbine/Jet Engine (Simple Cycle Operation) | WECC | Summer | 154.6999 | 102 | 1 | 1 | 5114-Lube oil filters | U1-Forced - Immediate | 300-Gas Turbine/Jet Engine (Simple Cycle Operation)
5114 | Lube oil filters | Gas Turbine | Auxiliary | U1 | Forced - Immediate | 2023 | Gas | GG | 300 | Gas Turbine/Jet Engine (Simple Cycle Operation) | TRE | Winter | 10 | 50 | 1 | 1 | 5114-Lube oil filters | U1-Forced - Immediate | 300-Gas Turbine/Jet Engine (Simple Cycle Operation)
5114 | Lube oil filters | Gas Turbine | Auxiliary | U1 | Forced - Immediate | 2023 | Gas | GG | 300 | Gas Turbine/Jet Engine (Simple Cycle Operation) | WECC | Off-Peak | 1100 | 44 | 1 | 1 | 5114-Lube oil filters | U1-Forced - Immediate | 300-Gas Turbine/Jet Engine (Simple Cycle Operation)
5114 | Lube oil filters | Gas Turbine | Auxiliary | U1 | Forced - Immediate | 2023 | Gas | GG | 300 | Gas Turbine/Jet Engine (Simple Cycle Operation) | WECC | Winter | 530 | 40 | 1 | 1 | 5114-Lube oil filters | U1-Forced - Immediate | 300-Gas Turbine/Jet Engine (Simple Cycle Operation)
5114 | Lube oil filters | Gas Turbine | Auxiliary | U1 | Forced - Immediate | 2023 | Oil | DI | 300 | Gas Turbine/Jet Engine (Simple Cycle Operation) | SERC | Off-Peak | 1325.5 | 55 | 1 | 1 | 5114-Lube oil filters | U1-Forced - Immediate | 300-Gas Turbine/Jet Engine (Simple Cycle Operation)
5114 | Lube oil filters | Gas Turbine | Auxiliary | U1 | Forced - Immediate | 2023 | Gas | GG | 300 | Gas Turbine/Jet Engine (Simple Cycle Operation) | WECC | Summer | 215.25 | 45 | 1 | 1 | 5114-Lube oil filters | U1-Forced - Immediate | 300-Gas Turbine/Jet Engine (Simple Cycle Operation)
5114 | Lube oil filters | Gas Turbine | Auxiliary | U1 | Forced - Immediate | 2023 | Gas | GG | 300 | Gas Turbine/Jet Engine (Simple Cycle Operation) | TRE | Winter | 14.1667 | 50 | 1 | 1 | 5114-Lube oil filters | U1-Forced - Immediate | 300-Gas Turbine/Jet Engine (Simple Cycle Operation)
5114 | Lube oil filters | Gas Turbine | Auxiliary | SF | Startup Failure | 2023 | Gas | GG | 300 | Gas Turbine/Jet Engine (Simple Cycle Operation) | NPCC | Off-Peak | 2.345 | 46.9 | 1 | 1 | 5114-Lube oil filters | SF-Startup Failure | 300-Gas Turbine/Jet Engine (Simple Cycle Operation)
5114 | Lube oil filters | Gas Turbine | Auxiliary | U1 | Forced - Immediate | 2023 | Gas | GG | 300 | Gas Turbine/Jet Engine (Simple Cycle Operation) | WECC | Off-Peak | 61.1 | 47 | 1 | 1 | 5114-Lube oil filters | U1-Forced - Immediate | 300-Gas Turbine/Jet Engine (Simple Cycle Operation)
5114 | Lube oil filters | Gas Turbine | Auxiliary | U1 | Forced - Immediate | 2023 | Gas | GG | 300 | Gas Turbine/Jet Engine (Simple Cycle Operation) | WECC | Off-Peak | 3282.7 | 51 | 1 | 1 | 5114-Lube oil filters | U1-Forced - Immediate | 300-Gas Turbine/Jet Engine (Simple Cycle Operation)
5114 | Lube oil filters | Gas Turbine | Auxiliary | U1 | Forced - Immediate | 2023 | Gas | GG | 300 | Gas Turbine/Jet Engine (Simple Cycle Operation) | TRE | Winter | 5.25 | 45 | 1 | 1 | 5114-Lube oil filters | U1-Forced - Immediate | 300-Gas Turbine/Jet Engine (Simple Cycle Operation)
5114 | Lube oil filters | Gas Turbine | Auxiliary | U1 | Forced - Immediate | 2023 | Gas | GG | 300 | Gas Turbine/Jet Engine (Simple Cycle Operation) | TRE | Off-Peak | 42.845 | 45.1 | 1 | 1 | 5114-Lube oil filters | U1-Forced - Immediate | 300-Gas Turbine/Jet Engine (Simple Cycle Operation)
5114 | Lube oil filters | Gas Turbine | Auxiliary | U1 | Forced - Immediate | 2023 | Gas | GG | 300 | Gas Turbine/Jet Engine (Simple Cycle Operation) | TRE | Winter | 13.3333 | 50 | 1 | 1 | 5114-Lube oil filters | U1-Forced - Immediate | 300-Gas Turbine/Jet Engine (Simple Cycle Operation)
5114 | Lube oil filters | Gas Turbine | Auxiliary | SF | Startup Failure | 2023 | Gas | GG | 300 | Gas Turbine/Jet Engine (Simple Cycle Operation) | NPCC | Winter | 268.16 | 38.4 | 1 | 1 | 5114-Lube oil filters | SF-Startup Failure | 300-Gas Turbine/Jet Engine (Simple Cycle Operation)
5114 | Lube oil filters | Gas Turbine | Auxiliary | U1 | Forced - Immediate | 2023 | Gas | GG | 300 | Gas Turbine/Jet Engine (Simple Cycle Operation) | WECC | Off-Peak | 2726.7833 | 47 | 1 | 1 | 5114-Lube oil filters | U1-Forced - Immediate | 300-Gas Turbine/Jet Engine (Simple Cycle Operation)
5114 | Lube oil filters | Gas Turbine | Auxiliary | D1 | Forced - Immediate | 2023 | Gas | GG | 850 | Combined Cycle Block | RFC | Off-Peak | 67.3866 | 53.2 | 1 | 1 | 5114-Lube oil filters | D1-Forced - Immediate | 850-Combined Cycle Block
5114 | Lube oil filters | Gas Turbine | Auxiliary | U1 | Forced - Immediate | 2023 | Gas | GG | 850 | Combined Cycle Block | NPCC | Off-Peak | 147.3332 | 170 | 1 | 1 | 5114-Lube oil filters | U1-Forced - Immediate | 850-Combined Cycle Block
5114 | Lube oil filters | Gas Turbine | Auxiliary | SF | Startup Failure | 2023 | Gas | GG | 851 | CC GT units | WECC | Off-Peak | 13.3 | 38 | 1 | 1 | 5114-Lube oil filters | SF-Startup Failure | 851-CC GT units
5114 | Lube oil filters | Gas Turbine | Auxiliary | U1 | Forced - Immediate | 2023 | Gas | GG | 851 | CC GT units | TRE | Summer | 1212.6 | 141 | 1 | 1 | 5114-Lube oil filters | U1-Forced - Immediate | 851-CC GT units
5114 | Lube oil filters | Gas Turbine | Auxiliary | U1 | Forced - Immediate | 2023 | Gas | GG | 851 | CC GT units | TRE | Summer | 627.45 | 141 | 1 | 1 | 5114-Lube oil filters | U1-Forced - Immediate | 851-CC GT units
5114 | Lube oil filters | Gas Turbine | Auxiliary | U1 | Forced - Immediate | 2023 | Gas | GG | 851 | CC GT units | MRO | Summer | 315.9215 | 208.3 | 1 | 1 | 5114-Lube oil filters | U1-Forced - Immediate | 851-CC GT units
5114 | Lube oil filters | Gas Turbine | Auxiliary | D1 | Forced - Immediate | 2023 | Waste Heat | WH | 852 | CC steam units | WECC | Off-Peak | 3.5 | 10 | 1 | 1 | 5114-Lube oil filters | D1-Forced - Immediate | 852-CC steam units
5115 | Oil vapor extractor | Gas Turbine | Auxiliary | U1 | Forced - Immediate | 2023 | Gas | GG | 300 | Gas Turbine/Jet Engine (Simple Cycle Operation) | MRO | Summer | 91.8666 | 52 | 1 | 1 | 5115-Oil vapor extractor | U1-Forced - Immediate | 300-Gas Turbine/Jet Engine (Simple Cycle Operation)
5115 | Oil vapor extractor | Gas Turbine | Auxiliary | SF | Startup Failure | 2023 | Gas | GG | 300 | Gas Turbine/Jet Engine (Simple Cycle Operation) | WECC | Winter | 173.0666 | 88 | 1 | 1 | 5115-Oil vapor extractor | SF-Startup Failure | 300-Gas Turbine/Jet Engine (Simple Cycle Operation)
5115 | Oil vapor extractor | Gas Turbine | Auxiliary | U1 | Forced - Immediate | 2023 | Gas | GG | 300 | Gas Turbine/Jet Engine (Simple Cycle Operation) | RFC | Off-Peak | 4583.3333 | 100 | 1 | 1 | 5115-Oil vapor extractor | U1-Forced - Immediate | 300-Gas Turbine/Jet Engine (Simple Cycle Operation)
5115 | Oil vapor extractor | Gas Turbine | Auxiliary | D1 | Forced - Immediate | 2023 | Gas | GG | 300 | Gas Turbine/Jet Engine (Simple Cycle Operation) | WECC | Off-Peak | 137.15 | 211 | 1 | 1 | 5115-Oil vapor extractor | D1-Forced - Immediate | 300-Gas Turbine/Jet Engine (Simple Cycle Operation)
5115 | Oil vapor extractor | Gas Turbine | Auxiliary | U1 | Forced - Immediate | 2023 | Gas | GG | 300 | Gas Turbine/Jet Engine (Simple Cycle Operation) | TRE | Summer | 110.2 | 58 | 1 | 1 | 5115-Oil vapor extractor | U1-Forced - Immediate | 300-Gas Turbine/Jet Engine (Simple Cycle Operation)
5115 | Oil vapor extractor | Gas Turbine | Auxiliary | U1 | Forced - Immediate | 2023 | Gas | GG | 300 | Gas Turbine/Jet Engine (Simple Cycle Operation) | SERC | Off-Peak | 1532.6999 | 175.5 | 1 | 1 | 5115-Oil vapor extractor | U1-Forced - Immediate | 300-Gas Turbine/Jet Engine (Simple Cycle Operation)
5115 | Oil vapor extractor | Gas Turbine | Auxiliary | U1 | Forced - Immediate | 2023 | Gas | GG | 300 | Gas Turbine/Jet Engine (Simple Cycle Operation) | MRO | Summer | 12.1333 | 52 | 1 | 1 | 5115-Oil vapor extractor | U1-Forced - Immediate | 300-Gas Turbine/Jet Engine (Simple Cycle Operation)
5115 | Oil vapor extractor | Gas Turbine | Auxiliary | U1 | Forced - Immediate | 2023 | Oil | DI | 300 | Gas Turbine/Jet Engine (Simple Cycle Operation) | MRO | Summer | 981.7233 | 62.2 | 1 | 1 | 5115-Oil vapor extractor | U1-Forced - Immediate | 300-Gas Turbine/Jet Engine (Simple Cycle Operation)
5115 | Oil vapor extractor | Gas Turbine | Auxiliary | U1 | Forced - Immediate | 2023 | Gas | GG | 300 | Gas Turbine/Jet Engine (Simple Cycle Operation) | TRE | Off-Peak | 250.8666 | 53 | 1 | 1 | 5115-Oil vapor extractor | U1-Forced - Immediate | 300-Gas Turbine/Jet Engine (Simple Cycle Operation)
5115 | Oil vapor extractor | Gas Turbine | Auxiliary | U1 | Forced - Immediate | 2023 | Gas | GG | 300 | Gas Turbine/Jet Engine (Simple Cycle Operation) | RFC | Summer | 15117.9 | 96.6 | 1 | 1 | 5115-Oil vapor extractor | U1-Forced - Immediate | 300-Gas Turbine/Jet Engine (Simple Cycle Operation)
5115 | Oil vapor extractor | Gas Turbine | Auxiliary | U3 | Forced - Postponed | 2023 | Gas | GG | 850 | Combined Cycle Block | WECC | Off-Peak | 322.6666 | 88 | 1 | 1 | 5115-Oil vapor extractor | U3-Forced - Postponed | 850-Combined Cycle Block
5115 | Oil vapor extractor | Gas Turbine | Auxiliary | D1 | Forced - Immediate | 2023 | Gas | GG | 850 | Combined Cycle Block | NPCC | Summer | 91.5133 | 103.6 | 1 | 1 | 5115-Oil vapor extractor | D1-Forced - Immediate | 850-Combined Cycle Block
5115 | Oil vapor extractor | Gas Turbine | Auxiliary | U1 | Forced - Immediate | 2023 | Gas | GG | 851 | CC GT units | TRE | Off-Peak | 12214.15 | 57 | 1 | 1 | 5115-Oil vapor extractor | U1-Forced - Immediate | 851-CC GT units
5115 | Oil vapor extractor | Gas Turbine | Auxiliary | U1 | Forced - Immediate | 2023 | Gas | GG | 851 | CC GT units | TRE | Off-Peak | 180.5 | 57 | 1 | 1 | 5115-Oil vapor extractor | U1-Forced - Immediate | 851-CC GT units
5115 | Oil vapor extractor | Gas Turbine | Auxiliary | U1 | Forced - Immediate | 2023 | Gas | GG | 851 | CC GT units | WECC | Summer | 396.9166 | 55 | 1 | 1 | 5115-Oil vapor extractor | U1-Forced - Immediate | 851-CC GT units
5115 | Oil vapor extractor | Gas Turbine | Auxiliary | D1 | Forced - Immediate | 2023 | Waste Heat | WH | 852 | CC steam units | WECC | Summer | 144.3333 | 20 | 1 | 1 | 5115-Oil vapor extractor | D1-Forced - Immediate | 852-CC steam units
5116 | Power Augmentation System Equipment B | Gas Turbine | Auxiliary | U1 | Forced - Immediate | 2023 | Gas | GG | 300 | Gas Turbine/Jet Engine (Simple Cycle Operation) | MRO | Summer | 2411.1 | 126.9 | 1 | 1 | 5116-Power Augmentation System Equipment B | U1-Forced - Immediate | 300-Gas Turbine/Jet Engine (Simple Cycle Operation)
5116 | Power Augmentation System Equipment B | Gas Turbine | Auxiliary | U1 | Forced - Immediate | 2023 | Gas | GG | 300 | Gas Turbine/Jet Engine (Simple Cycle Operation) | WECC | Winter | 273 | 42 | 1 | 1 | 5116-Power Augmentation System Equipment B | U1-Forced - Immediate | 300-Gas Turbine/Jet Engine (Simple Cycle Operation)
5116 | Power Augmentation System Equipment B | Gas Turbine | Auxiliary | D1 | Forced - Immediate | 2023 | Gas | GG | 300 | Gas Turbine/Jet Engine (Simple Cycle Operation) | RFC | Summer | 42 | 14 | 1 | 1 | 5116-Power Augmentation System Equipment B | D1-Forced - Immediate | 300-Gas Turbine/Jet Engine (Simple Cycle Operation)
5116 | Power Augmentation System Equipment B | Gas Turbine | Auxiliary | U1 | Forced - Immediate | 2023 | Gas | GG | 300 | Gas Turbine/Jet Engine (Simple Cycle Operation) | MRO | Summer | 359.55 | 126.9 | 1 | 1 | 5116-Power Augmentation System Equipment B | U1-Forced - Immediate | 300-Gas Turbine/Jet Engine (Simple Cycle Operation)
5116 | Power Augmentation System Equipment B | Gas Turbine | Auxiliary | U1 | Forced - Immediate | 2023 | Gas | GG | 300 | Gas Turbine/Jet Engine (Simple Cycle Operation) | MRO | Off-Peak | 703.5 | 63 | 1 | 1 | 5116-Power Augmentation System Equipment B | U1-Forced - Immediate | 300-Gas Turbine/Jet Engine (Simple Cycle Operation)
5116 | Power Augmentation System Equipment B | Gas Turbine | Auxiliary | D1 | Forced - Immediate | 2023 | Gas | GG | 300 | Gas Turbine/Jet Engine (Simple Cycle Operation) | MRO | Off-Peak | 14 | 6 | 1 | 1 | 5116-Power Augmentation System Equipment B | D1-Forced - Immediate | 300-Gas Turbine/Jet Engine (Simple Cycle Operation)
5116 | Power Augmentation System Equipment B | Gas Turbine | Auxiliary | D1 | Forced - Immediate | 2023 | Gas | GG | 300 | Gas Turbine/Jet Engine (Simple Cycle Operation) | TRE | Winter | 0 | 0 | 2 | 2 | 5116-Power Augmentation System Equipment B | D1-Forced - Immediate | 300-Gas Turbine/Jet Engine (Simple Cycle Operation)
5116 | Power Augmentation System Equipment B | Gas Turbine | Auxiliary | U1 | Forced - Immediate | 2023 | Gas | GG | 850 | Combined Cycle Block | SERC | Summer | 547.1997 | 513 | 1 | 1 | 5116-Power Augmentation System Equipment B | U1-Forced - Immediate | 850-Combined Cycle Block
5116 | Power Augmentation System Equipment B | Gas Turbine | Auxiliary | D1 | Forced - Immediate | 2023 | Gas | GG | 850 | Combined Cycle Block | RFC | Off-Peak | 7.29 | 0.81 | 1 | 1 | 5116-Power Augmentation System Equipment B | D1-Forced - Immediate | 850-Combined Cycle Block
5116 | Power Augmentation System Equipment B | Gas Turbine | Auxiliary | U1 | Forced - Immediate | 2023 | Gas | GG | 850 | Combined Cycle Block | RFC | Summer | 2776.5831 | 605.8 | 1 | 1 | 5116-Power Augmentation System Equipment B | U1-Forced - Immediate | 850-Combined Cycle Block
5116 | Power Augmentation System Equipment B | Gas Turbine | Auxiliary | D1 | Forced - Immediate | 2023 | Gas | GG | 850 | Combined Cycle Block | SERC | Summer | 689.9532 | 272.35 | 1 | 1 | 5116-Power Augmentation System Equipment B | D1-Forced - Immediate | 850-Combined Cycle Block
5116 | Power Augmentation System Equipment B | Gas Turbine | Auxiliary | D1 | Forced - Immediate | 2023 | Gas | GG | 850 | Combined Cycle Block | RFC | Summer | 238.7 | 2 | 1 | 1 | 5116-Power Augmentation System Equipment B | D1-Forced - Immediate | 850-Combined Cycle Block
5116 | Power Augmentation System Equipment B | Gas Turbine | Auxiliary | D1 | Forced - Immediate | 2023 | Gas | GG | 851 | CC GT units | NPCC | Summer | 19.2 | 24 | 1 | 1 | 5116-Power Augmentation System Equipment B | D1-Forced - Immediate | 851-CC GT units
5116 | Power Augmentation System Equipment B | Gas Turbine | Auxiliary | D1 | Forced - Immediate | 2023 | Gas | GG | 851 | CC GT units | RFC | Winter | 1841.95 | 16.5 | 1 | 1 | 5116-Power Augmentation System Equipment B | D1-Forced - Immediate | 851-CC GT units
5116 | Power Augmentation System Equipment B | Gas Turbine | Auxiliary | D1 | Forced - Immediate | 2023 | Gas | GG | 851 | CC GT units | NPCC | Summer | 1200.4833 | 19 | 1 | 1 | 5116-Power Augmentation System Equipment B | D1-Forced - Immediate | 851-CC GT units
5116 | Power Augmentation System Equipment B | Gas Turbine | Auxiliary | U1 | Forced - Immediate | 2023 | Gas | GG | 851 | CC GT units | RFC | Off-Peak | 3445.9333 | 127 | 1 | 1 | 5116-Power Augmentation System Equipment B | U1-Forced - Immediate | 851-CC GT units
5116 | Power Augmentation System Equipment B | Gas Turbine | Auxiliary | D1 | Forced - Immediate | 2023 | Gas | GG | 851 | CC GT units | NPCC | Summer | 1098.5167 | 19 | 1 | 1 | 5116-Power Augmentation System Equipment B | D1-Forced - Immediate | 851-CC GT units
5116 | Power Augmentation System Equipment B | Gas Turbine | Auxiliary | D1 | Forced - Immediate | 2023 | Gas | GG | 851 | CC GT units | RFC | Winter | 6925.05 | 16.5 | 1 | 1 | 5116-Power Augmentation System Equipment B | D1-Forced - Immediate | 851-CC GT units
5116 | Power Augmentation System Equipment B | Gas Turbine | Auxiliary | U1 | Forced - Immediate | 2023 | Gas | GG | 851 | CC GT units | WECC | Summer | 922.6666 | 160 | 1 | 1 | 5116-Power Augmentation System Equipment B | U1-Forced - Immediate | 851-CC GT units
5116 | Power Augmentation System Equipment B | Gas Turbine | Auxiliary | D1 | Forced - Immediate | 2023 | Gas | GG | 851 | CC GT units | SERC | Summer | 92.208 | 13.56 | 1 | 1 | 5116-Power Augmentation System Equipment B | D1-Forced - Immediate | 851-CC GT units
5116 | Power Augmentation System Equipment B | Gas Turbine | Auxiliary | D1 | Forced - Immediate | 2023 | Gas | GG | 851 | CC GT units | NPCC | Summer | 1931.9833 | 19 | 1 | 1 | 5116-Power Augmentation System Equipment B | D1-Forced - Immediate | 851-CC GT units
5116 | Power Augmentation System Equipment B | Gas Turbine | Auxiliary | U1 | Forced - Immediate | 2023 | Gas | GG | 851 | CC GT units | RFC | Summer | 88.5 | 118 | 1 | 1 | 5116-Power Augmentation System Equipment B | U1-Forced - Immediate | 851-CC GT units
5116 | Power Augmentation System Equipment B | Gas Turbine | Auxiliary | U1 | Forced - Immediate | 2023 | Gas | GG | 851 | CC GT units | RFC | Summer | 116.0333 | 118 | 1 | 1 | 5116-Power Augmentation System Equipment B | U1-Forced - Immediate | 851-CC GT units
5116 | Power Augmentation System Equipment B | Gas Turbine | Auxiliary | D1 | Forced - Immediate | 2023 | Waste Heat | WH | 852 | CC steam units | RFC | Winter | 497.4083 | 3.5 | 1 | 1 | 5116-Power Augmentation System Equipment B | D1-Forced - Immediate | 852-CC steam units
5116 | Power Augmentation System Equipment B | Gas Turbine | Auxiliary | D1 | Forced - Immediate | 2023 | Waste Heat | WH | 852 | CC steam units | RFC | Winter | 568.8083 | 3.5 | 1 | 1 | 5116-Power Augmentation System Equipment B | D1-Forced - Immediate | 852-CC steam units
5116 | Power Augmentation System Equipment B | Gas Turbine | Auxiliary | D1 | Forced - Immediate | 2023 | Waste Heat | WH | 852 | CC steam units | RFC | Summer | 48.75 | 65 | 1 | 1 | 5116-Power Augmentation System Equipment B | D1-Forced - Immediate | 852-CC steam units
5116 | Power Augmentation System Equipment B | Gas Turbine | Auxiliary | D1 | Forced - Immediate | 2023 | Waste Heat | WH | 852 | CC steam units | RFC | Off-Peak | 1763.6666 | 65 | 1 | 1 | 5116-Power Augmentation System Equipment B | D1-Forced - Immediate | 852-CC steam units
5116 | Power Augmentation System Equipment B | Gas Turbine | Auxiliary | D1 | Forced - Immediate | 2023 | Waste Heat | WH | 852 | CC steam units | RFC | Winter | 1172.15 | 10.5 | 1 | 1 | 5116-Power Augmentation System Equipment B | D1-Forced - Immediate | 852-CC steam units
5116 | Power Augmentation System Equipment B | Gas Turbine | Auxiliary | D1 | Forced - Immediate | 2023 | Waste Heat | WH | 852 | CC steam units | RFC | Summer | 63.9166 | 65 | 1 | 2 | 5116-Power Augmentation System Equipment B | D1-Forced - Immediate | 852-CC steam units
5116 | Power Augmentation System Equipment B | Gas Turbine | Auxiliary | D1 | Forced - Immediate | 2023 | Gas | GG | 860 | Co-generator Block | TRE | Winter | 1106.5167 | 13 | 1 | 1 | 5116-Power Augmentation System Equipment B | D1-Forced - Immediate | 860-Co-generator Block
5116 | Power Augmentation System Equipment B | Gas Turbine | Auxiliary | U1 | Forced - Immediate | 2023 | Gas | GG | 861 | CoG GT units | TRE | Summer | 252 | 120 | 1 | 1 | 5116-Power Augmentation System Equipment B | U1-Forced - Immediate | 861-CoG GT units
5117 | Power augmentation piping | Gas Turbine | Miscellaneous (Gas Turbine) | D1 | Forced - Immediate | 2023 | Gas | GG | 300 | Gas Turbine/Jet Engine (Simple Cycle Operation) | MRO | Summer | 296 | 10 | 1 | 1 | 5117-Power augmentation piping | D1-Forced - Immediate | 300-Gas Turbine/Jet Engine (Simple Cycle Operation)
5117 | Power augmentation piping | Gas Turbine | Miscellaneous (Gas Turbine) | D1 | Forced - Immediate | 2023 | Gas | GG | 300 | Gas Turbine/Jet Engine (Simple Cycle Operation) | MRO | Summer | 295.6667 | 10 | 1 | 1 | 5117-Power augmentation piping | D1-Forced - Immediate | 300-Gas Turbine/Jet Engine (Simple Cycle Operation)
5117 | Power augmentation piping | Gas Turbine | Miscellaneous (Gas Turbine) | D1 | Forced - Immediate | 2023 | Gas | GG | 300 | Gas Turbine/Jet Engine (Simple Cycle Operation) | SERC | Summer | 14430.1667 | 22 | 1 | 1 | 5117-Power augmentation piping | D1-Forced - Immediate | 300-Gas Turbine/Jet Engine (Simple Cycle Operation)
5117 | Power augmentation piping | Gas Turbine | Miscellaneous (Gas Turbine) | D1 | Forced - Immediate | 2023 | Gas | GG | 300 | Gas Turbine/Jet Engine (Simple Cycle Operation) | MRO | Summer | 4808.3333 | 10 | 1 | 1 | 5117-Power augmentation piping | D1-Forced - Immediate | 300-Gas Turbine/Jet Engine (Simple Cycle Operation)
5117 | Power augmentation piping | Gas Turbine | Miscellaneous (Gas Turbine) | U1 | Forced - Immediate | 2023 | Gas | GG | 300 | Gas Turbine/Jet Engine (Simple Cycle Operation) | MRO | Winter | 140.7 | 63 | 1 | 1 | 5117-Power augmentation piping | U1-Forced - Immediate | 300-Gas Turbine/Jet Engine (Simple Cycle Operation)
5118 | Power augmentation valves | Gas Turbine | Auxiliary | U1 | Forced - Immediate | 2023 | Gas | GG | 850 | Combined Cycle Block | RFC | Summer | 131.4 | 292 | 1 | 1 | 5118-Power augmentation valves | U1-Forced - Immediate | 850-Combined Cycle Block
5118 | Power augmentation valves | Gas Turbine | Auxiliary | D1 | Forced - Immediate | 2023 | Gas | GG | 851 | CC GT units | SERC | Off-Peak | 11.2 | 6 | 1 | 1 | 5118-Power augmentation valves | D1-Forced - Immediate | 851-CC GT units
5118 | Power augmentation valves | Gas Turbine | Auxiliary | U1 | Forced - Immediate | 2023 | Gas | GG | 860 | Co-generator Block | TRE | Winter | 135.5666 | 83 | 1 | 1 | 5118-Power augmentation valves | U1-Forced - Immediate | 860-Co-generator Block
5118 | Power augmentation valves | Gas Turbine | Auxiliary | D1 | Forced - Immediate | 2023 | Gas | GG | 860 | Co-generator Block | TRE | Winter | 11358.9333 | 8 | 1 | 1 | 5118-Power augmentation valves | D1-Forced - Immediate | 860-Co-generator Block
5119 | Power augmentation controls | NULL | NULL | D1 | Forced - Immediate | 2023 | Gas | GG | 300 | Gas Turbine/Jet Engine (Simple Cycle Operation) | SERC | Summer | 45 | 10 | 1 | 1 | 5119-Power augmentation controls | D1-Forced - Immediate | 300-Gas Turbine/Jet Engine (Simple Cycle Operation)
5119 | Power augmentation controls | NULL | NULL | D1 | Forced - Immediate | 2023 | Gas | GG | 300 | Gas Turbine/Jet Engine (Simple Cycle Operation) | SERC | Summer | 46 | 10 | 1 | 1 | 5119-Power augmentation controls | D1-Forced - Immediate | 300-Gas Turbine/Jet Engine (Simple Cycle Operation)
5119 | Power augmentation controls | NULL | NULL | D1 | Forced - Immediate | 2023 | Gas | GG | 300 | Gas Turbine/Jet Engine (Simple Cycle Operation) | SERC | Summer | 5 | 10 | 1 | 1 | 5119-Power augmentation controls | D1-Forced - Immediate | 300-Gas Turbine/Jet Engine (Simple Cycle Operation)
5119 | Power augmentation controls | NULL | NULL | D1 | Forced - Immediate | 2023 | Gas | GG | 300 | Gas Turbine/Jet Engine (Simple Cycle Operation) | SERC | Summer | 38.5 | 10 | 1 | 1 | 5119-Power augmentation controls | D1-Forced - Immediate | 300-Gas Turbine/Jet Engine (Simple Cycle Operation)
5119 | Power augmentation controls | NULL | NULL | D1 | Forced - Immediate | 2023 | Gas | GG | 300 | Gas Turbine/Jet Engine (Simple Cycle Operation) | SERC | Summer | 21.3333 | 10 | 1 | 1 | 5119-Power augmentation controls | D1-Forced - Immediate | 300-Gas Turbine/Jet Engine (Simple Cycle Operation)
5119 | Power augmentation controls | NULL | NULL | D1 | Forced - Immediate | 2023 | Gas | GG | 300 | Gas Turbine/Jet Engine (Simple Cycle Operation) | SERC | Summer | 57.5 | 10 | 1 | 1 | 5119-Power augmentation controls | D1-Forced - Immediate | 300-Gas Turbine/Jet Engine (Simple Cycle Operation)
5119 | Power augmentation controls | NULL | NULL | D1 | Forced - Immediate | 2023 | Gas | GG | 300 | Gas Turbine/Jet Engine (Simple Cycle Operation) | SERC | Summer | 82.5 | 10 | 1 | 1 | 5119-Power augmentation controls | D1-Forced - Immediate | 300-Gas Turbine/Jet Engine (Simple Cycle Operation)
5119 | Power augmentation controls | NULL | NULL | D1 | Forced - Immediate | 2023 | Gas | GG | 300 | Gas Turbine/Jet Engine (Simple Cycle Operation) | SERC | Summer | 32.76 | 9.1 | 1 | 1 | 5119-Power augmentation controls | D1-Forced - Immediate | 300-Gas Turbine/Jet Engine (Simple Cycle Operation)
5119 | Power augmentation controls | NULL | NULL | D1 | Forced - Immediate | 2023 | Gas | GG | 300 | Gas Turbine/Jet Engine (Simple Cycle Operation) | SERC | Summer | 61.1667 | 10 | 1 | 1 | 5119-Power augmentation controls | D1-Forced - Immediate | 300-Gas Turbine/Jet Engine (Simple Cycle Operation)
5119 | Power augmentation controls | NULL | NULL | D1 | Forced - Immediate | 2023 | Gas | GG | 300 | Gas Turbine/Jet Engine (Simple Cycle Operation) | SERC | Summer | 67.5 | 10 | 1 | 1 | 5119-Power augmentation controls | D1-Forced - Immediate | 300-Gas Turbine/Jet Engine (Simple Cycle Operation)
5119 | Power augmentation controls | Gas Turbine | Auxiliary | U1 | Forced - Immediate | 2023 | Gas | GG | 850 | Combined Cycle Block | SERC | Summer | 1051.65 | 513 | 1 | 1 | 5119-Power augmentation controls | U1-Forced - Immediate | 850-Combined Cycle Block
5119 | Power augmentation controls | Gas Turbine | Auxiliary | U1 | Forced - Immediate | 2023 | Gas | GG | 850 | Combined Cycle Block | SERC | Summer | 931.9497 | 513 | 1 | 1 | 5119-Power augmentation controls | U1-Forced - Immediate | 850-Combined Cycle Block
5119 | Power augmentation controls | Gas Turbine | Auxiliary | D1 | Forced - Immediate | 2023 | Gas | GG | 850 | Combined Cycle Block | SERC | Summer | 116 | 4 | 1 | 1 | 5119-Power augmentation controls | D1-Forced - Immediate | 850-Combined Cycle Block
5119 | Power augmentation controls | Gas Turbine | Auxiliary | D1 | Forced - Immediate | 2023 | Gas | GG | 850 | Combined Cycle Block | SERC | Summer | 136 | 8 | 1 | 1 | 5119-Power augmentation controls | D1-Forced - Immediate | 850-Combined Cycle Block
5119 | Power augmentation controls | Gas Turbine | Auxiliary | D1 | Forced - Immediate | 2023 | Gas | GG | 850 | Combined Cycle Block | SERC | Off-Peak | 8.775 | 40.5 | 1 | 1 | 5119-Power augmentation controls | D1-Forced - Immediate | 850-Combined Cycle Block
5119 | Power augmentation controls | Gas Turbine | Auxiliary | U1 | Forced - Immediate | 2023 | Gas | GG | 851 | CC GT units | RFC | Winter | 71.825 | 110.5 | 1 | 1 | 5119-Power augmentation controls | U1-Forced - Immediate | 851-CC GT units
5119 | Power augmentation controls | Gas Turbine | Auxiliary | U1 | Forced - Immediate | 2023 | Gas | GG | 851 | CC GT units | RFC | Summer | 46.1999 | 126 | 1 | 1 | 5119-Power augmentation controls | U1-Forced - Immediate | 851-CC GT units
5119 | Power augmentation controls | Gas Turbine | Auxiliary | U1 | Forced - Immediate | 2023 | Gas | GG | 851 | CC GT units | RFC | Off-Peak | 40.1765 | 114.79 | 1 | 1 | 5119-Power augmentation controls | U1-Forced - Immediate | 851-CC GT units
5119 | Power augmentation controls | Gas Turbine | Auxiliary | U1 | Forced - Immediate | 2023 | Gas | GG | 851 | CC GT units | WECC | Summer | 5104.2833 | 67 | 1 | 1 | 5119-Power augmentation controls | U1-Forced - Immediate | 851-CC GT units
5119 | Power augmentation controls | Gas Turbine | Auxiliary | D1 | Forced - Immediate | 2023 | Waste Heat | WH | 852 | CC steam units | RFC | Summer | 22.1833 | 60.5 | 1 | 1 | 5119-Power augmentation controls | D1-Forced - Immediate | 852-CC steam units
5119 | Power augmentation controls | Gas Turbine | Auxiliary | U1 | Forced - Immediate | 2023 | Waste Heat | WH | 852 | CC steam units | WECC | Summer | 2481 | 30 | 1 | 1 | 5119-Power augmentation controls | U1-Forced - Immediate | 852-CC steam units
5119 | Power augmentation controls | Gas Turbine | Auxiliary | D1 | Forced - Immediate | 2023 | Waste Heat | WH | 852 | CC steam units | RFC | Summer | 19.5543 | 53.33 | 1 | 1 | 5119-Power augmentation controls | D1-Forced - Immediate | 852-CC steam units
5119 | Power augmentation controls | Gas Turbine | Auxiliary | D1 | Forced - Immediate | 2023 | Waste Heat | WH | 852 | CC steam units | RFC | Off-Peak | 19.5755 | 55.93 | 1 | 1 | 5119-Power augmentation controls | D1-Forced - Immediate | 852-CC steam units
5119 | Power augmentation controls | Gas Turbine | Auxiliary | D1 | Forced - Immediate | 2023 | Waste Heat | WH | 852 | CC steam units | RFC | Winter | 34.775 | 53.5 | 1 | 1 | 5119-Power augmentation controls | D1-Forced - Immediate | 852-CC steam units
5120 | Hydraulic oil system A | Gas Turbine | Auxiliary | U1 | Forced - Immediate | 2023 | Gas | GG | 300 | Gas Turbine/Jet Engine (Simple Cycle Operation) | SERC | Summer | 2751.2499 | 213 | 1 | 1 | 5120-Hydraulic oil system A | U1-Forced - Immediate | 300-Gas Turbine/Jet Engine (Simple Cycle Operation)
5120 | Hydraulic oil system A | Gas Turbine | Auxiliary | U1 | Forced - Immediate | 2023 | Gas | GG | 300 | Gas Turbine/Jet Engine (Simple Cycle Operation) | MRO | Summer | 11069.05 | 79.5 | 1 | 1 | 5120-Hydraulic oil system A | U1-Forced - Immediate | 300-Gas Turbine/Jet Engine (Simple Cycle Operation)
5120 | Hydraulic oil system A | Gas Turbine | Auxiliary | U1 | Forced - Immediate | 2023 | Gas | GG | 300 | Gas Turbine/Jet Engine (Simple Cycle Operation) | MRO | Winter | 1680 | 168 | 1 | 1 | 5120-Hydraulic oil system A | U1-Forced - Immediate | 300-Gas Turbine/Jet Engine (Simple Cycle Operation)
5120 | Hydraulic oil system A | Gas Turbine | Auxiliary | SF | Startup Failure | 2023 | Gas | GG | 300 | Gas Turbine/Jet Engine (Simple Cycle Operation) | SERC | Off-Peak | 11.7 | 78 | 1 | 1 | 5120-Hydraulic oil system A | SF-Startup Failure | 300-Gas Turbine/Jet Engine (Simple Cycle Operation)
5120 | Hydraulic oil system A | Gas Turbine | Auxiliary | SF | Startup Failure | 2023 | Gas | GG | 300 | Gas Turbine/Jet Engine (Simple Cycle Operation) | SERC | Summer | 1141.39 | 47.1 | 1 | 1 | 5120-Hydraulic oil system A | SF-Startup Failure | 300-Gas Turbine/Jet Engine (Simple Cycle Operation)
5120 | Hydraulic oil system A | Gas Turbine | Auxiliary | SF | Startup Failure | 2023 | Oil | DI | 300 | Gas Turbine/Jet Engine (Simple Cycle Operation) | SERC | Summer | 2271.6667 | 50 | 1 | 1 | 5120-Hydraulic oil system A | SF-Startup Failure | 300-Gas Turbine/Jet Engine (Simple Cycle Operation)
5120 | Hydraulic oil system A | Gas Turbine | Auxiliary | U1 | Forced - Immediate | 2023 | Gas | GG | 300 | Gas Turbine/Jet Engine (Simple Cycle Operation) | RFC | Off-Peak | 310.25 | 85 | 1 | 1 | 5120-Hydraulic oil system A | U1-Forced - Immediate | 300-Gas Turbine/Jet Engine (Simple Cycle Operation)
5120 | Hydraulic oil system A | Gas Turbine | Auxiliary | U1 | Forced - Immediate | 2023 | Gas | GG | 300 | Gas Turbine/Jet Engine (Simple Cycle Operation) | WECC | Summer | 1683.65 | 151 | 1 | 1 | 5120-Hydraulic oil system A | U1-Forced - Immediate | 300-Gas Turbine/Jet Engine (Simple Cycle Operation)
5120 | Hydraulic oil system A | Gas Turbine | Auxiliary | U1 | Forced - Immediate | 2023 | Gas | GG | 300 | Gas Turbine/Jet Engine (Simple Cycle Operation) | RFC | Summer | 19049.3333 | 70 | 1 | 1 | 5120-Hydraulic oil system A | U1-Forced - Immediate | 300-Gas Turbine/Jet Engine (Simple Cycle Operation)
5120 | Hydraulic oil system A | Gas Turbine | Auxiliary | U1 | Forced - Immediate | 2023 | Oil | DI | 300 | Gas Turbine/Jet Engine (Simple Cycle Operation) | MRO | Off-Peak | 2945 | 60 | 1 | 1 | 5120-Hydraulic oil system A | U1-Forced - Immediate | 300-Gas Turbine/Jet Engine (Simple Cycle Operation)
5120 | Hydraulic oil system A | Gas Turbine | Auxiliary | SF | Startup Failure | 2023 | Gas | GG | 300 | Gas Turbine/Jet Engine (Simple Cycle Operation) | WECC | Off-Peak | 22.6666 | 40 | 1 | 1 | 5120-Hydraulic oil system A | SF-Startup Failure | 300-Gas Turbine/Jet Engine (Simple Cycle Operation)
5120 | Hydraulic oil system A | Gas Turbine | Auxiliary | SF | Startup Failure | 2023 | Gas | GG | 300 | Gas Turbine/Jet Engine (Simple Cycle Operation) | MRO | Off-Peak | 28.9333 | 62 | 1 | 1 | 5120-Hydraulic oil system A | SF-Startup Failure | 300-Gas Turbine/Jet Engine (Simple Cycle Operation)
5120 | Hydraulic oil system A | Gas Turbine | Auxiliary | U1 | Forced - Immediate | 2023 | Gas | GG | 300 | Gas Turbine/Jet Engine (Simple Cycle Operation) | WECC | Off-Peak | 103.1833 | 41 | 1 | 1 | 5120-Hydraulic oil system A | U1-Forced - Immediate | 300-Gas Turbine/Jet Engine (Simple Cycle Operation)
5120 | Hydraulic oil system A | Gas Turbine | Auxiliary | U1 | Forced - Immediate | 2023 | Gas | GG | 300 | Gas Turbine/Jet Engine (Simple Cycle Operation) | WECC | Off-Peak | 181.3333 | 40 | 1 | 1 | 5120-Hydraulic oil system A | U1-Forced - Immediate | 300-Gas Turbine/Jet Engine (Simple Cycle Operation)
5120 | Hydraulic oil system A | Gas Turbine | Auxiliary | U1 | Forced - Immediate | 2023 | Gas | GG | 300 | Gas Turbine/Jet Engine (Simple Cycle Operation) | RFC | Off-Peak | 535.1083 | 78.5 | 1 | 1 | 5120-Hydraulic oil system A | U1-Forced - Immediate | 300-Gas Turbine/Jet Engine (Simple Cycle Operation)
5120 | Hydraulic oil system A | Gas Turbine | Auxiliary | U1 | Forced - Immediate | 2023 | Gas | GG | 300 | Gas Turbine/Jet Engine (Simple Cycle Operation) | WECC | Off-Peak | 2869 | 151 | 1 | 1 | 5120-Hydraulic oil system A | U1-Forced - Immediate | 300-Gas Turbine/Jet Engine (Simple Cycle Operation)
5120 | Hydraulic oil system A | Gas Turbine | Auxiliary | U1 | Forced - Immediate | 2023 | Gas | GG | 300 | Gas Turbine/Jet Engine (Simple Cycle Operation) | TRE | Summer | 46.1566 | 45.4 | 1 | 1 | 5120-Hydraulic oil system A | U1-Forced - Immediate | 300-Gas Turbine/Jet Engine (Simple Cycle Operation)
5120 | Hydraulic oil system A | Gas Turbine | Auxiliary | U1 | Forced - Immediate | 2023 | Gas | GG | 300 | Gas Turbine/Jet Engine (Simple Cycle Operation) | SERC | Summer | 2776.2833 | 157 | 1 | 1 | 5120-Hydraulic oil system A | U1-Forced - Immediate | 300-Gas Turbine/Jet Engine (Simple Cycle Operation)
5120 | Hydraulic oil system A | Gas Turbine | Auxiliary | U1 | Forced - Immediate | 2023 | Gas | GG | 300 | Gas Turbine/Jet Engine (Simple Cycle Operation) | MRO | Winter | 215.8333 | 50 | 1 | 1 | 5120-Hydraulic oil system A | U1-Forced - Immediate | 300-Gas Turbine/Jet Engine (Simple Cycle Operation)
5120 | Hydraulic oil system A | Gas Turbine | Auxiliary | U1 | Forced - Immediate | 2023 | Gas | GG | 300 | Gas Turbine/Jet Engine (Simple Cycle Operation) | WECC | Winter | 416 | 48 | 1 | 1 | 5120-Hydraulic oil system A | U1-Forced - Immediate | 300-Gas Turbine/Jet Engine (Simple Cycle Operation)
5120 | Hydraulic oil system A | Gas Turbine | Auxiliary | SF | Startup Failure | 2023 | Gas | GG | 300 | Gas Turbine/Jet Engine (Simple Cycle Operation) | SERC | Off-Peak | 83.7333 | 157 | 1 | 1 | 5120-Hydraulic oil system A | SF-Startup Failure | 300-Gas Turbine/Jet Engine (Simple Cycle Operation)
5120 | Hydraulic oil system A | Gas Turbine | Auxiliary | SF | Startup Failure | 2023 | Gas | GG | 300 | Gas Turbine/Jet Engine (Simple Cycle Operation) | SERC | Summer | 15.3583 | 48.5 | 2 | 2 | 5120-Hydraulic oil system A | SF-Startup Failure | 300-Gas Turbine/Jet Engine (Simple Cycle Operation)
5120 | Hydraulic oil system A | Gas Turbine | Auxiliary | SF | Startup Failure | 2023 | Gas | GG | 300 | Gas Turbine/Jet Engine (Simple Cycle Operation) | SERC | Summer | 193.895 | 47.1 | 1 | 1 | 5120-Hydraulic oil system A | SF-Startup Failure | 300-Gas Turbine/Jet Engine (Simple Cycle Operation)
5120 | Hydraulic oil system A | Gas Turbine | Auxiliary | U1 | Forced - Immediate | 2023 | Gas | GG | 300 | Gas Turbine/Jet Engine (Simple Cycle Operation) | RFC | Off-Peak | 27.475 | 78.5 | 1 | 1 | 5120-Hydraulic oil system A | U1-Forced - Immediate | 300-Gas Turbine/Jet Engine (Simple Cycle Operation)
5120 | Hydraulic oil system A | Gas Turbine | Auxiliary | U1 | Forced - Immediate | 2023 | Gas | GG | 300 | Gas Turbine/Jet Engine (Simple Cycle Operation) | SERC | Off-Peak | 8154.25 | 84.5 | 1 | 1 | 5120-Hydraulic oil system A | U1-Forced - Immediate | 300-Gas Turbine/Jet Engine (Simple Cycle Operation)
5120 | Hydraulic oil system A | Gas Turbine | Auxiliary | U1 | Forced - Immediate | 2023 | Gas | GG | 300 | Gas Turbine/Jet Engine (Simple Cycle Operation) | SERC | Off-Peak | 37680 | 157 | 1 | 1 | 5120-Hydraulic oil system A | U1-Forced - Immediate | 300-Gas Turbine/Jet Engine (Simple Cycle Operation)
5120 | Hydraulic oil system A | Gas Turbine | Auxiliary | U1 | Forced - Immediate | 2023 | Gas | GG | 300 | Gas Turbine/Jet Engine (Simple Cycle Operation) | WECC | Summer | 196.65 | 69 | 1 | 1 | 5120-Hydraulic oil system A | U1-Forced - Immediate | 300-Gas Turbine/Jet Engine (Simple Cycle Operation)
5120 | Hydraulic oil system A | Gas Turbine | Auxiliary | U1 | Forced - Immediate | 2023 | Gas | GG | 300 | Gas Turbine/Jet Engine (Simple Cycle Operation) | TRE | Summer | 6261.3333 | 64 | 1 | 1 | 5120-Hydraulic oil system A | U1-Forced - Immediate | 300-Gas Turbine/Jet Engine (Simple Cycle Operation)
5120 | Hydraulic oil system A | Gas Turbine | Auxiliary | U1 | Forced - Immediate | 2023 | Oil | DI | 300 | Gas Turbine/Jet Engine (Simple Cycle Operation) | MRO | Summer | 2670 | 36 | 1 | 1 | 5120-Hydraulic oil system A | U1-Forced - Immediate | 300-Gas Turbine/Jet Engine (Simple Cycle Operation)
5120 | Hydraulic oil system A | Gas Turbine | Auxiliary | SF | Startup Failure | 2023 | Gas | GG | 300 | Gas Turbine/Jet Engine (Simple Cycle Operation) | TRE | Off-Peak | 22.7333 | 44 | 1 | 1 | 5120-Hydraulic oil system A | SF-Startup Failure | 300-Gas Turbine/Jet Engine (Simple Cycle Operation)
5120 | Hydraulic oil system A | Gas Turbine | Auxiliary | U1 | Forced - Immediate | 2023 | Gas | GG | 300 | Gas Turbine/Jet Engine (Simple Cycle Operation) | MRO | Off-Peak | 28.9333 | 56 | 1 | 1 | 5120-Hydraulic oil system A | U1-Forced - Immediate | 300-Gas Turbine/Jet Engine (Simple Cycle Operation)
5120 | Hydraulic oil system A | Gas Turbine | Auxiliary | U1 | Forced - Immediate | 2023 | Gas | GG | 300 | Gas Turbine/Jet Engine (Simple Cycle Operation) | MRO | Off-Peak | 34.92 | 58.2 | 1 | 1 | 5120-Hydraulic oil system A | U1-Forced - Immediate | 300-Gas Turbine/Jet Engine (Simple Cycle Operation)
5120 | Hydraulic oil system A | Gas Turbine | Auxiliary | U1 | Forced - Immediate | 2023 | Gas | GG | 300 | Gas Turbine/Jet Engine (Simple Cycle Operation) | RFC | Summer | 318.325 | 53.5 | 1 | 1 | 5120-Hydraulic oil system A | U1-Forced - Immediate | 300-Gas Turbine/Jet Engine (Simple Cycle Operation)
5120 | Hydraulic oil system A | Gas Turbine | Auxiliary | U1 | Forced - Immediate | 2023 | Gas | GG | 300 | Gas Turbine/Jet Engine (Simple Cycle Operation) | WECC | Winter | 19191.4167 | 41 | 1 | 1 | 5120-Hydraulic oil system A | U1-Forced - Immediate | 300-Gas Turbine/Jet Engine (Simple Cycle Operation)
5120 | Hydraulic oil system A | Gas Turbine | Auxiliary | SF | Startup Failure | 2023 | Gas | GG | 300 | Gas Turbine/Jet Engine (Simple Cycle Operation) | MRO | Off-Peak | 29.4833 | 61 | 1 | 1 | 5120-Hydraulic oil system A | SF-Startup Failure | 300-Gas Turbine/Jet Engine (Simple Cycle Operation)
5120 | Hydraulic oil system A | Gas Turbine | Auxiliary | SF | Startup Failure | 2023 | Gas | GG | 300 | Gas Turbine/Jet Engine (Simple Cycle Operation) | RFC | Off-Peak | 205.2 | 81 | 1 | 1 | 5120-Hydraulic oil system A | SF-Startup Failure | 300-Gas Turbine/Jet Engine (Simple Cycle Operation)
5120 | Hydraulic oil system A | Gas Turbine | Auxiliary | SF | Startup Failure | 2023 | Gas | GG | 300 | Gas Turbine/Jet Engine (Simple Cycle Operation) | WECC | Summer | 108.2166 | 151 | 1 | 1 | 5120-Hydraulic oil system A | SF-Startup Failure | 300-Gas Turbine/Jet Engine (Simple Cycle Operation)
5120 | Hydraulic oil system A | Gas Turbine | Auxiliary | U1 | Forced - Immediate | 2023 | Gas | GG | 300 | Gas Turbine/Jet Engine (Simple Cycle Operation) | WECC | Winter | 528.7 | 102 | 1 | 1 | 5120-Hydraulic oil system A | U1-Forced - Immediate | 300-Gas Turbine/Jet Engine (Simple Cycle Operation)
5120 | Hydraulic oil system A | Gas Turbine | Auxiliary | U1 | Forced - Immediate | 2023 | Gas | GG | 300 | Gas Turbine/Jet Engine (Simple Cycle Operation) | WECC | Winter | 1280.3 | 42 | 1 | 1 | 5120-Hydraulic oil system A | U1-Forced - Immediate | 300-Gas Turbine/Jet Engine (Simple Cycle Operation)
5120 | Hydraulic oil system A | Gas Turbine | Auxiliary | D1 | Forced - Immediate | 2023 | Gas | GG | 300 | Gas Turbine/Jet Engine (Simple Cycle Operation) | MRO | Off-Peak | 3377.875 | 18.3 | 1 | 1 | 5120-Hydraulic oil system A | D1-Forced - Immediate | 300-Gas Turbine/Jet Engine (Simple Cycle Operation)
5120 | Hydraulic oil system A | Gas Turbine | Auxiliary | U1 | Forced - Immediate | 2023 | Gas | GG | 300 | Gas Turbine/Jet Engine (Simple Cycle Operation) | TRE | Summer | 109.7166 | 45.4 | 1 | 1 | 5120-Hydraulic oil system A | U1-Forced - Immediate | 300-Gas Turbine/Jet Engine (Simple Cycle Operation)
5120 | Hydraulic oil system A | Gas Turbine | Auxiliary | D1 | Forced - Immediate | 2023 | Gas | GG | 300 | Gas Turbine/Jet Engine (Simple Cycle Operation) | RFC | Summer | 19.572 | 48.93 | 1 | 1 | 5120-Hydraulic oil system A | D1-Forced - Immediate | 300-Gas Turbine/Jet Engine (Simple Cycle Operation)
5120 | Hydraulic oil system A | Gas Turbine | Auxiliary | SF | Startup Failure | 2023 | Gas | GG | 300 | Gas Turbine/Jet Engine (Simple Cycle Operation) | WECC | Off-Peak | 224.0085 | 104.19 | 1 | 1 | 5120-Hydraulic oil system A | SF-Startup Failure | 300-Gas Turbine/Jet Engine (Simple Cycle Operation)
5120 | Hydraulic oil system A | Gas Turbine | Auxiliary | U1 | Forced - Immediate | 2023 | Gas | GG | 300 | Gas Turbine/Jet Engine (Simple Cycle Operation) | RFC | Off-Peak | 37.9416 | 78.5 | 1 | 1 | 5120-Hydraulic oil system A | U1-Forced - Immediate | 300-Gas Turbine/Jet Engine (Simple Cycle Operation)
5120 | Hydraulic oil system A | Gas Turbine | Auxiliary | U1 | Forced - Immediate | 2023 | Gas | GG | 300 | Gas Turbine/Jet Engine (Simple Cycle Operation) | MRO | Off-Peak | 89.8333 | 154 | 1 | 1 | 5120-Hydraulic oil system A | U1-Forced - Immediate | 300-Gas Turbine/Jet Engine (Simple Cycle Operation)
5120 | Hydraulic oil system A | Gas Turbine | Auxiliary | U1 | Forced - Immediate | 2023 | Gas | GG | 300 | Gas Turbine/Jet Engine (Simple Cycle Operation) | SERC | Summer | 44.3333 | 20 | 1 | 1 | 5120-Hydraulic oil system A | U1-Forced - Immediate | 300-Gas Turbine/Jet Engine (Simple Cycle Operation)
5120 | Hydraulic oil system A | Gas Turbine | Auxiliary | SF | Startup Failure | 2023 | Gas | GG | 300 | Gas Turbine/Jet Engine (Simple Cycle Operation) | SERC | Summer | 31.4 | 157 | 1 | 1 | 5120-Hydraulic oil system A | SF-Startup Failure | 300-Gas Turbine/Jet Engine (Simple Cycle Operation)
5120 | Hydraulic oil system A | Gas Turbine | Auxiliary | U1 | Forced - Immediate | 2023 | Gas | GG | 300 | Gas Turbine/Jet Engine (Simple Cycle Operation) | RFC | Off-Peak | 32.2666 | 88 | 1 | 1 | 5120-Hydraulic oil system A | U1-Forced - Immediate | 300-Gas Turbine/Jet Engine (Simple Cycle Operation)
5120 | Hydraulic oil system A | Gas Turbine | Auxiliary | U1 | Forced - Immediate | 2023 | Gas | GG | 300 | Gas Turbine/Jet Engine (Simple Cycle Operation) | TRE | Off-Peak | 6.45 | 43 | 1 | 1 | 5120-Hydraulic oil system A | U1-Forced - Immediate | 300-Gas Turbine/Jet Engine (Simple Cycle Operation)
5120 | Hydraulic oil system A | Gas Turbine | Auxiliary | U1 | Forced - Immediate | 2023 | Gas | GG | 300 | Gas Turbine/Jet Engine (Simple Cycle Operation) | RFC | Off-Peak | 78.4 | 48 | 1 | 1 | 5120-Hydraulic oil system A | U1-Forced - Immediate | 300-Gas Turbine/Jet Engine (Simple Cycle Operation)
5120 | Hydraulic oil system A | Gas Turbine | Auxiliary | U1 | Forced - Immediate | 2023 | Gas | GG | 300 | Gas Turbine/Jet Engine (Simple Cycle Operation) | WECC | Summer | 125.4166 | 175 | 1 | 1 | 5120-Hydraulic oil system A | U1-Forced - Immediate | 300-Gas Turbine/Jet Engine (Simple Cycle Operation)
5120 | Hydraulic oil system A | Gas Turbine | Auxiliary | U1 | Forced - Immediate | 2023 | Gas | GG | 300 | Gas Turbine/Jet Engine (Simple Cycle Operation) | MRO | Summer | 169.6216 | 151.9 | 1 | 1 | 5120-Hydraulic oil system A | U1-Forced - Immediate | 300-Gas Turbine/Jet Engine (Simple Cycle Operation)
5120 | Hydraulic oil system A | Gas Turbine | Auxiliary | U1 | Forced - Immediate | 2023 | Gas | GG | 300 | Gas Turbine/Jet Engine (Simple Cycle Operation) | WECC | Off-Peak | 676.5 | 41 | 1 | 1 | 5120-Hydraulic oil system A | U1-Forced - Immediate | 300-Gas Turbine/Jet Engine (Simple Cycle Operation)
5120 | Hydraulic oil system A | Gas Turbine | Auxiliary | U1 | Forced - Immediate | 2023 | Gas | GG | 300 | Gas Turbine/Jet Engine (Simple Cycle Operation) | RFC | Off-Peak | 1938.3333 | 50 | 1 | 1 | 5120-Hydraulic oil system A | U1-Forced - Immediate | 300-Gas Turbine/Jet Engine (Simple Cycle Operation)
5120 | Hydraulic oil system A | Gas Turbine | Auxiliary | U1 | Forced - Immediate | 2023 | Gas | GG | 300 | Gas Turbine/Jet Engine (Simple Cycle Operation) | WECC | Off-Peak | 2650 | 40 | 1 | 1 | 5120-Hydraulic oil system A | U1-Forced - Immediate | 300-Gas Turbine/Jet Engine (Simple Cycle Operation)
5120 | Hydraulic oil system A | Gas Turbine | Auxiliary | U1 | Forced - Immediate | 2023 | Gas | GG | 300 | Gas Turbine/Jet Engine (Simple Cycle Operation) | TRE | Summer | 60.8166 | 44.5 | 1 | 1 | 5120-Hydraulic oil system A | U1-Forced - Immediate | 300-Gas Turbine/Jet Engine (Simple Cycle Operation)
5120 | Hydraulic oil system A | Gas Turbine | Auxiliary | SF | Startup Failure | 2023 | Gas | GG | 300 | Gas Turbine/Jet Engine (Simple Cycle Operation) | TRE | Summer | 26.6666 | 80 | 1 | 1 | 5120-Hydraulic oil system A | SF-Startup Failure | 300-Gas Turbine/Jet Engine (Simple Cycle Operation)
5120 | Hydraulic oil system A | Gas Turbine | Auxiliary | SF | Startup Failure | 2023 | Gas | GG | 300 | Gas Turbine/Jet Engine (Simple Cycle Operation) | WECC | Summer | 75.5 | 151 | 1 | 2 | 5120-Hydraulic oil system A | SF-Startup Failure | 300-Gas Turbine/Jet Engine (Simple Cycle Operation)
5120 | Hydraulic oil system A | Gas Turbine | Auxiliary | U1 | Forced - Immediate | 2023 | Gas | GG | 300 | Gas Turbine/Jet Engine (Simple Cycle Operation) | SERC | Off-Peak | 5481 | 174 | 1 | 1 | 5120-Hydraulic oil system A | U1-Forced - Immediate | 300-Gas Turbine/Jet Engine (Simple Cycle Operation)
5120 | Hydraulic oil system A | Gas Turbine | Auxiliary | U1 | Forced - Immediate | 2023 | Gas | GG | 300 | Gas Turbine/Jet Engine (Simple Cycle Operation) | SERC | Summer | 125.4 | 76 | 1 | 1 | 5120-Hydraulic oil system A | U1-Forced - Immediate | 300-Gas Turbine/Jet Engine (Simple Cycle Operation)
5120 | Hydraulic oil system A | Gas Turbine | Auxiliary | U1 | Forced - Immediate | 2023 | Gas | GG | 300 | Gas Turbine/Jet Engine (Simple Cycle Operation) | RFC | Off-Peak | 33.8333 | 81.2 | 1 | 1 | 5120-Hydraulic oil system A | U1-Forced - Immediate | 300-Gas Turbine/Jet Engine (Simple Cycle Operation)
5120 | Hydraulic oil system A | Gas Turbine | Auxiliary | U1 | Forced - Immediate | 2023 | Gas | GG | 300 | Gas Turbine/Jet Engine (Simple Cycle Operation) | RFC | Off-Peak | 170.6666 | 80 | 1 | 1 | 5120-Hydraulic oil system A | U1-Forced - Immediate | 300-Gas Turbine/Jet Engine (Simple Cycle Operation)
5120 | Hydraulic oil system A | Gas Turbine | Auxiliary | U1 | Forced - Immediate | 2023 | Gas | GG | 300 | Gas Turbine/Jet Engine (Simple Cycle Operation) | MRO | Summer | 1607.1999 | 168 | 1 | 1 | 5120-Hydraulic oil system A | U1-Forced - Immediate | 300-Gas Turbine/Jet Engine (Simple Cycle Operation)
5120 | Hydraulic oil system A | Gas Turbine | Auxiliary | D1 | Forced - Immediate | 2023 | Gas | GG | 300 | Gas Turbine/Jet Engine (Simple Cycle Operation) | WECC | Summer | 425.5166 | 105.5 | 1 | 1 | 5120-Hydraulic oil system A | D1-Forced - Immediate | 300-Gas Turbine/Jet Engine (Simple Cycle Operation)
5120 | Hydraulic oil system A | Gas Turbine | Auxiliary | SF | Startup Failure | 2023 | Gas | GG | 300 | Gas Turbine/Jet Engine (Simple Cycle Operation) | RFC | Off-Peak | 28.3799 | 154.8 | 1 | 1 | 5120-Hydraulic oil system A | SF-Startup Failure | 300-Gas Turbine/Jet Engine (Simple Cycle Operation)
5120 | Hydraulic oil system A | Gas Turbine | Auxiliary | U1 | Forced - Immediate | 2023 | Gas | GG | 300 | Gas Turbine/Jet Engine (Simple Cycle Operation) | RFC | Off-Peak | 1028.3333 | 50 | 1 | 1 | 5120-Hydraulic oil system A | U1-Forced - Immediate | 300-Gas Turbine/Jet Engine (Simple Cycle Operation)
5120 | Hydraulic oil system A | Gas Turbine | Auxiliary | D1 | Forced - Immediate | 2023 | Gas | GG | 300 | Gas Turbine/Jet Engine (Simple Cycle Operation) | MRO | Off-Peak | 1733.925 | 18.3 | 1 | 1 | 5120-Hydraulic oil system A | D1-Forced - Immediate | 300-Gas Turbine/Jet Engine (Simple Cycle Operation)
5120 | Hydraulic oil system A | Gas Turbine | Auxiliary | D1 | Forced - Immediate | 2023 | Gas | GG | 850 | Combined Cycle Block | NPCC | Off-Peak | 3637.5 | 375 | 1 | 1 | 5120-Hydraulic oil system A | D1-Forced - Immediate | 850-Combined Cycle Block
5120 | Hydraulic oil system A | Gas Turbine | Auxiliary | U1 | Forced - Immediate | 2023 | Gas | GG | 850 | Combined Cycle Block | NPCC | Summer | 385.2 | 128.4 | 1 | 1 | 5120-Hydraulic oil system A | U1-Forced - Immediate | 850-Combined Cycle Block
5120 | Hydraulic oil system A | Gas Turbine | Auxiliary | U1 | Forced - Immediate | 2023 | Gas | GG | 850 | Combined Cycle Block | WECC | Winter | 394.8333 | 103 | 1 | 1 | 5120-Hydraulic oil system A | U1-Forced - Immediate | 850-Combined Cycle Block
5120 | Hydraulic oil system A | Gas Turbine | Auxiliary | D1 | Forced - Immediate | 2023 | Gas | GG | 850 | Combined Cycle Block | RFC | Summer | 1665 | 74 | 1 | 1 | 5120-Hydraulic oil system A | D1-Forced - Immediate | 850-Combined Cycle Block
5120 | Hydraulic oil system A | Gas Turbine | Auxiliary | U1 | Forced - Immediate | 2023 | Gas | GG | 850 | Combined Cycle Block | SERC | Summer | 2043.45 | 239 | 1 | 1 | 5120-Hydraulic oil system A | U1-Forced - Immediate | 850-Combined Cycle Block
5120 | Hydraulic oil system A | Gas Turbine | Auxiliary | D1 | Forced - Immediate | 2023 | Gas | GG | 850 | Combined Cycle Block | SERC | Summer | 207.8164 | 337 | 1 | 1 | 5120-Hydraulic oil system A | D1-Forced - Immediate | 850-Combined Cycle Block
5120 | Hydraulic oil system A | Gas Turbine | Auxiliary | D1 | Forced - Immediate | 2023 | Gas | GG | 850 | Combined Cycle Block | TRE | Winter | 849.4665 | 277 | 1 | 1 | 5120-Hydraulic oil system A | D1-Forced - Immediate | 850-Combined Cycle Block
5120 | Hydraulic oil system A | Gas Turbine | Auxiliary | U1 | Forced - Immediate | 2023 | Gas | GG | 850 | Combined Cycle Block | SERC | Summer | 63.8 | 116 | 1 | 1 | 5120-Hydraulic oil system A | U1-Forced - Immediate | 850-Combined Cycle Block
5120 | Hydraulic oil system A | Gas Turbine | Auxiliary | D1 | Forced - Immediate | 2023 | Gas | GG | 850 | Combined Cycle Block | RFC | Off-Peak | 572.8 | 143.2 | 1 | 1 | 5120-Hydraulic oil system A | D1-Forced - Immediate | 850-Combined Cycle Block
5120 | Hydraulic oil system A | Gas Turbine | Auxiliary | D1 | Forced - Immediate | 2023 | Gas | GG | 850 | Combined Cycle Block | RFC | Summer | 947.9165 | 325 | 1 | 1 | 5120-Hydraulic oil system A | D1-Forced - Immediate | 850-Combined Cycle Block
5120 | Hydraulic oil system A | Gas Turbine | Auxiliary | D1 | Forced - Immediate | 2023 | Gas | GG | 850 | Combined Cycle Block | SERC | Winter | 573.1665 | 362 | 1 | 1 | 5120-Hydraulic oil system A | D1-Forced - Immediate | 850-Combined Cycle Block
5120 | Hydraulic oil system A | Gas Turbine | Auxiliary | D1 | Forced - Immediate | 2023 | Gas | GG | 850 | Combined Cycle Block | RFC | Winter | 10.545 | 70.3 | 1 | 1 | 5120-Hydraulic oil system A | D1-Forced - Immediate | 850-Combined Cycle Block
5120 | Hydraulic oil system A | Gas Turbine | Auxiliary | U1 | Forced - Immediate | 2023 | Gas | GG | 850 | Combined Cycle Block | WECC | Winter | 1686.6666 | 88 | 1 | 1 | 5120-Hydraulic oil system A | U1-Forced - Immediate | 850-Combined Cycle Block
5120 | Hydraulic oil system A | Gas Turbine | Auxiliary | U3 | Forced - Postponed | 2023 | Gas | GG | 850 | Combined Cycle Block | WECC | Winter | 264 | 88 | 1 | 1 | 5120-Hydraulic oil system A | U3-Forced - Postponed | 850-Combined Cycle Block
5120 | Hydraulic oil system A | Gas Turbine | Auxiliary | D1 | Forced - Immediate | 2023 | Gas | GG | 850 | Combined Cycle Block | SERC | Summer | 2483.1749 | 101.7 | 1 | 1 | 5120-Hydraulic oil system A | D1-Forced - Immediate | 850-Combined Cycle Block
5120 | Hydraulic oil system A | Gas Turbine | Auxiliary | U1 | Forced - Immediate | 2023 | Gas | GG | 850 | Combined Cycle Block | WECC | Summer | 392.5333 | 92 | 1 | 1 | 5120-Hydraulic oil system A | U1-Forced - Immediate | 850-Combined Cycle Block
5120 | Hydraulic oil system A | Gas Turbine | Auxiliary | D1 | Forced - Immediate | 2023 | Gas | GG | 850 | Combined Cycle Block | SERC | Summer | 158.6664 | 340 | 1 | 1 | 5120-Hydraulic oil system A | D1-Forced - Immediate | 850-Combined Cycle Block
5120 | Hydraulic oil system A | Gas Turbine | Auxiliary | U1 | Forced - Immediate | 2023 | Gas | GG | 850 | Combined Cycle Block | WECC | Off-Peak | 2132.1 | 103 | 1 | 1 | 5120-Hydraulic oil system A | U1-Forced - Immediate | 850-Combined Cycle Block
5120 | Hydraulic oil system A | Gas Turbine | Auxiliary | D3 | Forced - Postponed | 2023 | Gas | GG | 850 | Combined Cycle Block | SERC | Winter | 5169.9999 | 282 | 1 | 1 | 5120-Hydraulic oil system A | D3-Forced - Postponed | 850-Combined Cycle Block
5120 | Hydraulic oil system A | Gas Turbine | Auxiliary | D1 | Forced - Immediate | 2023 | Gas | GG | 850 | Combined Cycle Block | SERC | Summer | 898.3331 | 350 | 1 | 1 | 5120-Hydraulic oil system A | D1-Forced - Immediate | 850-Combined Cycle Block
5120 | Hydraulic oil system A | Gas Turbine | Auxiliary | U1 | Forced - Immediate | 2023 | Gas | GG | 850 | Combined Cycle Block | WECC | Summer | 11422.6666 | 104 | 1 | 1 | 5120-Hydraulic oil system A | U1-Forced - Immediate | 850-Combined Cycle Block
5120 | Hydraulic oil system A | Gas Turbine | Auxiliary | U1 | Forced - Immediate | 2023 | Gas | GG | 851 | CC GT units | TRE | Off-Peak | 307.85 | 141 | 1 | 1 | 5120-Hydraulic oil system A | U1-Forced - Immediate | 851-CC GT units
5120 | Hydraulic oil system A | Gas Turbine | Auxiliary | U1 | Forced - Immediate | 2023 | Gas | GG | 851 | CC GT units | SERC | Summer | 1455.3332 | 185 | 1 | 1 | 5120-Hydraulic oil system A | U1-Forced - Immediate | 851-CC GT units
5120 | Hydraulic oil system A | Gas Turbine | Auxiliary | U1 | Forced - Immediate | 2023 | Gas | GG | 851 | CC GT units | WECC | Winter | 915 | 183 | 1 | 1 | 5120-Hydraulic oil system A | U1-Forced - Immediate | 851-CC GT units
5120 | Hydraulic oil system A | Gas Turbine | Auxiliary | SF | Startup Failure | 2023 | Gas | GG | 851 | CC GT units | WECC | Winter | 6.04 | 60.4 | 1 | 1 | 5120-Hydraulic oil system A | SF-Startup Failure | 851-CC GT units
5120 | Hydraulic oil system A | Gas Turbine | Auxiliary | U1 | Forced - Immediate | 2023 | Gas | GG | 851 | CC GT units | TRE | Winter | 862.4 | 176 | 1 | 1 | 5120-Hydraulic oil system A | U1-Forced - Immediate | 851-CC GT units
5120 | Hydraulic oil system A | Gas Turbine | Auxiliary | SF | Startup Failure | 2023 | Gas | GG | 851 | CC GT units | WECC | Winter | 9.06 | 60.4 | 1 | 1 | 5120-Hydraulic oil system A | SF-Startup Failure | 851-CC GT units
5120 | Hydraulic oil system A | Gas Turbine | Auxiliary | SF | Startup Failure | 2023 | Gas | GG | 851 | CC GT units | WECC | Winter | 3162.2 | 163 | 1 | 1 | 5120-Hydraulic oil system A | SF-Startup Failure | 851-CC GT units
5120 | Hydraulic oil system A | Gas Turbine | Auxiliary | U1 | Forced - Immediate | 2023 | Gas | GG | 851 | CC GT units | WECC | Summer | 1028.2366 | 165.4 | 1 | 1 | 5120-Hydraulic oil system A | U1-Forced - Immediate | 851-CC GT units
5120 | Hydraulic oil system A | Gas Turbine | Auxiliary | U1 | Forced - Immediate | 2023 | Gas | GG | 851 | CC GT units | RFC | Off-Peak | 1483.2915 | 242.5 | 1 | 1 | 5120-Hydraulic oil system A | U1-Forced - Immediate | 851-CC GT units
5120 | Hydraulic oil system A | Gas Turbine | Auxiliary | U1 | Forced - Immediate | 2023 | Gas | GG | 851 | CC GT units | NPCC | Summer | 10294.9166 | 221 | 1 | 1 | 5120-Hydraulic oil system A | U1-Forced - Immediate | 851-CC GT units
5120 | Hydraulic oil system A | Gas Turbine | Auxiliary | U1 | Forced - Immediate | 2023 | Gas | GG | 851 | CC GT units | SERC | Off-Peak | 725.5732 | 209.3 | 1 | 1 | 5120-Hydraulic oil system A | U1-Forced - Immediate | 851-CC GT units
5120 | Hydraulic oil system A | Gas Turbine | Auxiliary | U1 | Forced - Immediate | 2023 | Gas | GG | 851 | CC GT units | WECC | Off-Peak | 149.3333 | 35 | 1 | 1 | 5120-Hydraulic oil system A | U1-Forced - Immediate | 851-CC GT units
5120 | Hydraulic oil system A | Gas Turbine | Auxiliary | U1 | Forced - Immediate | 2023 | Gas | GG | 851 | CC GT units | MRO | Winter | 734.1832 | 203 | 1 | 1 | 5120-Hydraulic oil system A | U1-Forced - Immediate | 851-CC GT units
5120 | Hydraulic oil system A | Gas Turbine | Auxiliary | U1 | Forced - Immediate | 2023 | Gas | GG | 851 | CC GT units | MRO | Winter | 204.5666 | 180.5 | 1 | 1 | 5120-Hydraulic oil system A | U1-Forced - Immediate | 851-CC GT units
5120 | Hydraulic oil system A | Gas Turbine | Auxiliary | U1 | Forced - Immediate | 2023 | Gas | GG | 851 | CC GT units | MRO | Summer | 168 | 80 | 1 | 1 | 5120-Hydraulic oil system A | U1-Forced - Immediate | 851-CC GT units
5120 | Hydraulic oil system A | Gas Turbine | Auxiliary | U2 | Forced - Delayed | 2023 | Gas | GG | 851 | CC GT units | SERC | Off-Peak | 3441.6333 | 223 | 1 | 1 | 5120-Hydraulic oil system A | U2-Forced - Delayed | 851-CC GT units
5120 | Hydraulic oil system A | Gas Turbine | Auxiliary | D1 | Forced - Immediate | 2023 | Gas | GG | 852 | CC steam units | WECC | Winter | 1636.2666 | 118 | 1 | 1 | 5120-Hydraulic oil system A | D1-Forced - Immediate | 852-CC steam units
5120 | Hydraulic oil system A | Gas Turbine | Auxiliary | D1 | Forced - Immediate | 2023 | Waste Heat | WH | 852 | CC steam units | MRO | Winter | 473.7832 | 131 | 1 | 1 | 5120-Hydraulic oil system A | D1-Forced - Immediate | 852-CC steam units
5120 | Hydraulic oil system A | Gas Turbine | Auxiliary | U1 | Forced - Immediate | 2023 | Gas | GG | 852 | CC steam units | NPCC | Summer | 6064.5 | 130 | 1 | 1 | 5120-Hydraulic oil system A | U1-Forced - Immediate | 852-CC steam units
5120 | Hydraulic oil system A | Gas Turbine | Auxiliary | D1 | Forced - Immediate | 2023 | Waste Heat | WH | 852 | CC steam units | TRE | Winter | 482.65 | 98.5 | 1 | 1 | 5120-Hydraulic oil system A | D1-Forced - Immediate | 852-CC steam units
5120 | Hydraulic oil system A | Gas Turbine | Auxiliary | D2 | Forced - Delayed | 2023 | Gas | GG | 852 | CC steam units | SERC | Off-Peak | 2438.7333 | 157 | 1 | 1 | 5120-Hydraulic oil system A | D2-Forced - Delayed | 852-CC steam units
5120 | Hydraulic oil system A | Gas Turbine | Auxiliary | D1 | Forced - Immediate | 2023 | Waste Heat | WH | 852 | CC steam units | WECC | Winter | 490 | 98 | 1 | 1 | 5120-Hydraulic oil system A | D1-Forced - Immediate | 852-CC steam units
5120 | Hydraulic oil system A | Gas Turbine | Auxiliary | D1 | Forced - Immediate | 2023 | Waste Heat | WH | 852 | CC steam units | MRO | Winter | 112.2 | 99 | 1 | 1 | 5120-Hydraulic oil system A | D1-Forced - Immediate | 852-CC steam units
5120 | Hydraulic oil system A | Gas Turbine | Auxiliary | D1 | Forced - Immediate | 2023 | Gas | GG | 852 | CC steam units | SERC | Summer | 763.0666 | 97 | 1 | 1 | 5120-Hydraulic oil system A | D1-Forced - Immediate | 852-CC steam units
5120 | Hydraulic oil system A | Gas Turbine | Auxiliary | D1 | Forced - Immediate | 2023 | Waste Heat | WH | 852 | CC steam units | MRO | Summer | 35 | 35 | 1 | 1 | 5120-Hydraulic oil system A | D1-Forced - Immediate | 852-CC steam units
5120 | Hydraulic oil system A | Gas Turbine | Auxiliary | D1 | Forced - Immediate | 2023 | Gas | GG | 852 | CC steam units | SERC | Off-Peak | 162.2333 | 157 | 1 | 1 | 5120-Hydraulic oil system A | D1-Forced - Immediate | 852-CC steam units
5120 | Hydraulic oil system A | Gas Turbine | Auxiliary | SF | Startup Failure | 2023 | Gas | GG | 860 | Co-generator Block | WECC | Summer | 5738.9833 | 74.5 | 1 | 1 | 5120-Hydraulic oil system A | SF-Startup Failure | 860-Co-generator Block
5120 | Hydraulic oil system A | Gas Turbine | Auxiliary | U1 | Forced - Immediate | 2023 | Gas | GG | 860 | Co-generator Block | WECC | Summer | 8736.3666 | 74.5 | 1 | 1 | 5120-Hydraulic oil system A | U1-Forced - Immediate | 860-Co-generator Block
5120 | Hydraulic oil system A | Gas Turbine | Auxiliary | U1 | Forced - Immediate | 2023 | Gas | GG | 860 | Co-generator Block | SERC | Winter | 12 | 18 | 1 | 1 | 5120-Hydraulic oil system A | U1-Forced - Immediate | 860-Co-generator Block
5120 | Hydraulic oil system A | Gas Turbine | Auxiliary | U1 | Forced - Immediate | 2023 | Gas | GG | 860 | Co-generator Block | SERC | Winter | 26.7 | 18 | 1 | 1 | 5120-Hydraulic oil system A | U1-Forced - Immediate | 860-Co-generator Block
5120 | Hydraulic oil system A | Gas Turbine | Auxiliary | U1 | Forced - Immediate | 2023 | Gas | GG | 861 | CoG GT units | TRE | Off-Peak | 146.4833 | 187 | 1 | 1 | 5120-Hydraulic oil system A | U1-Forced - Immediate | 861-CoG GT units
5121 | Hydraulic oil system pumps | Gas Turbine | Auxiliary | U1 | Forced - Immediate | 2023 | Gas | GG | 300 | Gas Turbine/Jet Engine (Simple Cycle Operation) | SERC | Off-Peak | 5702.8608 | 100.55 | 1 | 1 | 5121-Hydraulic oil system pumps | U1-Forced - Immediate | 300-Gas Turbine/Jet Engine (Simple Cycle Operation)
5121 | Hydraulic oil system pumps | Gas Turbine | Auxiliary | U1 | Forced - Immediate | 2023 | Gas | GG | 300 | Gas Turbine/Jet Engine (Simple Cycle Operation) | TRE | Summer | 416.9833 | 19.7 | 1 | 1 | 5121-Hydraulic oil system pumps | U1-Forced - Immediate | 300-Gas Turbine/Jet Engine (Simple Cycle Operation)
5121 | Hydraulic oil system pumps | Gas Turbine | Auxiliary | U1 | Forced - Immediate | 2023 | Gas | GG | 300 | Gas Turbine/Jet Engine (Simple Cycle Operation) | WECC | Summer | 3622.6666 | 130 | 1 | 1 | 5121-Hydraulic oil system pumps | U1-Forced - Immediate | 300-Gas Turbine/Jet Engine (Simple Cycle Operation)
5121 | Hydraulic oil system pumps | Gas Turbine | Auxiliary | U1 | Forced - Immediate | 2023 | Gas | GG | 300 | Gas Turbine/Jet Engine (Simple Cycle Operation) | TRE | Summer | 4.5967 | 19.7 | 1 | 1 | 5121-Hydraulic oil system pumps | U1-Forced - Immediate | 300-Gas Turbine/Jet Engine (Simple Cycle Operation)
5121 | Hydraulic oil system pumps | Gas Turbine | Auxiliary | SF | Startup Failure | 2023 | Gas | GG | 300 | Gas Turbine/Jet Engine (Simple Cycle Operation) | TRE | Summer | 8 | 80 | 1 | 1 | 5121-Hydraulic oil system pumps | SF-Startup Failure | 300-Gas Turbine/Jet Engine (Simple Cycle Operation)
5121 | Hydraulic oil system pumps | Gas Turbine | Auxiliary | U1 | Forced - Immediate | 2023 | Gas | GG | 300 | Gas Turbine/Jet Engine (Simple Cycle Operation) | RFC | Off-Peak | 216.75 | 85 | 1 | 1 | 5121-Hydraulic oil system pumps | U1-Forced - Immediate | 300-Gas Turbine/Jet Engine (Simple Cycle Operation)
5121 | Hydraulic oil system pumps | Gas Turbine | Auxiliary | U1 | Forced - Immediate | 2023 | Gas | GG | 300 | Gas Turbine/Jet Engine (Simple Cycle Operation) | WECC | Summer | 285.6 | 136 | 1 | 1 | 5121-Hydraulic oil system pumps | U1-Forced - Immediate | 300-Gas Turbine/Jet Engine (Simple Cycle Operation)
5121 | Hydraulic oil system pumps | Gas Turbine | Auxiliary | U1 | Forced - Immediate | 2023 | Gas | GG | 300 | Gas Turbine/Jet Engine (Simple Cycle Operation) | RFC | Summer | 2768.7499 | 75 | 1 | 1 | 5121-Hydraulic oil system pumps | U1-Forced - Immediate | 300-Gas Turbine/Jet Engine (Simple Cycle Operation)
5121 | Hydraulic oil system pumps | Gas Turbine | Auxiliary | SF | Startup Failure | 2023 | Gas | GG | 300 | Gas Turbine/Jet Engine (Simple Cycle Operation) | SERC | Off-Peak | 143.3333 | 43 | 1 | 1 | 5121-Hydraulic oil system pumps | SF-Startup Failure | 300-Gas Turbine/Jet Engine (Simple Cycle Operation)
5121 | Hydraulic oil system pumps | Gas Turbine | Auxiliary | D3 | Forced - Postponed | 2023 | Gas | GG | 300 | Gas Turbine/Jet Engine (Simple Cycle Operation) | WECC | Off-Peak | 1141.3016 | 99.1 | 1 | 1 | 5121-Hydraulic oil system pumps | D3-Forced - Postponed | 300-Gas Turbine/Jet Engine (Simple Cycle Operation)
5121 | Hydraulic oil system pumps | Gas Turbine | Auxiliary | U1 | Forced - Immediate | 2023 | Gas | GG | 300 | Gas Turbine/Jet Engine (Simple Cycle Operation) | MRO | Summer | 57.0521 | 35.29 | 1 | 1 | 5121-Hydraulic oil system pumps | U1-Forced - Immediate | 300-Gas Turbine/Jet Engine (Simple Cycle Operation)
5121 | Hydraulic oil system pumps | Gas Turbine | Auxiliary | U1 | Forced - Immediate | 2023 | Gas | GG | 300 | Gas Turbine/Jet Engine (Simple Cycle Operation) | WECC | Off-Peak | 4896 | 136 | 1 | 1 | 5121-Hydraulic oil system pumps | U1-Forced - Immediate | 300-Gas Turbine/Jet Engine (Simple Cycle Operation)
5121 | Hydraulic oil system pumps | Gas Turbine | Auxiliary | SF | Startup Failure | 2023 | Oil | DI | 300 | Gas Turbine/Jet Engine (Simple Cycle Operation) | RFC | Off-Peak | 56.1733 | 76.6 | 1 | 1 | 5121-Hydraulic oil system pumps | SF-Startup Failure | 300-Gas Turbine/Jet Engine (Simple Cycle Operation)
5121 | Hydraulic oil system pumps | Gas Turbine | Auxiliary | D1 | Forced - Immediate | 2023 | Gas | GG | 300 | Gas Turbine/Jet Engine (Simple Cycle Operation) | WECC | Summer | 316.5 | 105.5 | 1 | 1 | 5121-Hydraulic oil system pumps | D1-Forced - Immediate | 300-Gas Turbine/Jet Engine (Simple Cycle Operation)
5121 | Hydraulic oil system pumps | Gas Turbine | Auxiliary | U1 | Forced - Immediate | 2023 | Gas | GG | 300 | Gas Turbine/Jet Engine (Simple Cycle Operation) | TRE | Off-Peak | 1038.6667 | 41 | 1 | 1 | 5121-Hydraulic oil system pumps | U1-Forced - Immediate | 300-Gas Turbine/Jet Engine (Simple Cycle Operation)
5121 | Hydraulic oil system pumps | Gas Turbine | Auxiliary | U1 | Forced - Immediate | 2023 | Gas | GG | 300 | Gas Turbine/Jet Engine (Simple Cycle Operation) | WECC | Summer | 3196 | 136 | 1 | 1 | 5121-Hydraulic oil system pumps | U1-Forced - Immediate | 300-Gas Turbine/Jet Engine (Simple Cycle Operation)
5121 | Hydraulic oil system pumps | Gas Turbine | Auxiliary | SF | Startup Failure | 2023 | Gas | GG | 300 | Gas Turbine/Jet Engine (Simple Cycle Operation) | RFC | Summer | 78.5 | 157 | 1 | 1 | 5121-Hydraulic oil system pumps | SF-Startup Failure | 300-Gas Turbine/Jet Engine (Simple Cycle Operation)
5121 | Hydraulic oil system pumps | Gas Turbine | Auxiliary | U1 | Forced - Immediate | 2023 | Gas | GG | 300 | Gas Turbine/Jet Engine (Simple Cycle Operation) | WECC | Off-Peak | 129.2 | 136 | 1 | 1 | 5121-Hydraulic oil system pumps | U1-Forced - Immediate | 300-Gas Turbine/Jet Engine (Simple Cycle Operation)
5121 | Hydraulic oil system pumps | Gas Turbine | Auxiliary | SF | Startup Failure | 2023 | Gas | GG | 300 | Gas Turbine/Jet Engine (Simple Cycle Operation) | RFC | Summer | 105.8666 | 158.8 | 1 | 1 | 5121-Hydraulic oil system pumps | SF-Startup Failure | 300-Gas Turbine/Jet Engine (Simple Cycle Operation)
5121 | Hydraulic oil system pumps | Gas Turbine | Auxiliary | U1 | Forced - Immediate | 2023 | Gas | GG | 300 | Gas Turbine/Jet Engine (Simple Cycle Operation) | TRE | Summer | 4.2683 | 19.7 | 1 | 1 | 5121-Hydraulic oil system pumps | U1-Forced - Immediate | 300-Gas Turbine/Jet Engine (Simple Cycle Operation)
5121 | Hydraulic oil system pumps | Gas Turbine | Auxiliary | U1 | Forced - Immediate | 2023 | Gas | GG | 300 | Gas Turbine/Jet Engine (Simple Cycle Operation) | TRE | Summer | 75.1883 | 19.7 | 1 | 1 | 5121-Hydraulic oil system pumps | U1-Forced - Immediate | 300-Gas Turbine/Jet Engine (Simple Cycle Operation)
5121 | Hydraulic oil system pumps | Gas Turbine | Auxiliary | D3 | Forced - Postponed | 2023 | Gas | GG | 300 | Gas Turbine/Jet Engine (Simple Cycle Operation) | WECC | Off-Peak | 267.57 | 99.1 | 1 | 1 | 5121-Hydraulic oil system pumps | D3-Forced - Postponed | 300-Gas Turbine/Jet Engine (Simple Cycle Operation)
5121 | Hydraulic oil system pumps | Gas Turbine | Auxiliary | U1 | Forced - Immediate | 2023 | Gas | GG | 850 | Combined Cycle Block | NPCC | Off-Peak | 373.3332 | 280 | 1 | 1 | 5121-Hydraulic oil system pumps | U1-Forced - Immediate | 850-Combined Cycle Block
5121 | Hydraulic oil system pumps | Gas Turbine | Auxiliary | D1 | Forced - Immediate | 2023 | Gas | GG | 850 | Combined Cycle Block | WECC | Summer | 1924 | 260 | 1 | 1 | 5121-Hydraulic oil system pumps | D1-Forced - Immediate | 850-Combined Cycle Block
5121 | Hydraulic oil system pumps | Gas Turbine | Auxiliary | D1 | Forced - Immediate | 2023 | Gas | GG | 850 | Combined Cycle Block | SERC | Off-Peak | 9388.35 | 279 | 1 | 1 | 5121-Hydraulic oil system pumps | D1-Forced - Immediate | 850-Combined Cycle Block
5121 | Hydraulic oil system pumps | Gas Turbine | Auxiliary | U1 | Forced - Immediate | 2023 | Gas | GG | 850 | Combined Cycle Block | NPCC | Winter | 130.6665 | 280 | 1 | 1 | 5121-Hydraulic oil system pumps | U1-Forced - Immediate | 850-Combined Cycle Block
5121 | Hydraulic oil system pumps | Gas Turbine | Auxiliary | U1 | Forced - Immediate | 2023 | Gas | GG | 850 | Combined Cycle Block | SERC | Winter | 2662.2665 | 194.8 | 1 | 1 | 5121-Hydraulic oil system pumps | U1-Forced - Immediate | 850-Combined Cycle Block
5122 | Hydraulic oil system piping/valves | Gas Turbine | Auxiliary | SF | Startup Failure | 2023 | Gas | GG | 300 | Gas Turbine/Jet Engine (Simple Cycle Operation) | RFC | Summer | 592.5333 | 80.8 | 1 | 1 | 5122-Hydraulic oil system piping/valves | SF-Startup Failure | 300-Gas Turbine/Jet Engine (Simple Cycle Operation)
5122 | Hydraulic oil system piping/valves | Gas Turbine | Auxiliary | U1 | Forced - Immediate | 2023 | Gas | GG | 300 | Gas Turbine/Jet Engine (Simple Cycle Operation) | SERC | Summer | 6117.5833 | 65 | 1 | 1 | 5122-Hydraulic oil system piping/valves | U1-Forced - Immediate | 300-Gas Turbine/Jet Engine (Simple Cycle Operation)
5122 | Hydraulic oil system piping/valves | Gas Turbine | Auxiliary | U1 | Forced - Immediate | 2023 | Gas | GG | 300 | Gas Turbine/Jet Engine (Simple Cycle Operation) | RFC | Summer | 322.6666 | 80 | 1 | 1 | 5122-Hydraulic oil system piping/valves | U1-Forced - Immediate | 300-Gas Turbine/Jet Engine (Simple Cycle Operation)
5122 | Hydraulic oil system piping/valves | Gas Turbine | Auxiliary | SF | Startup Failure | 2023 | Gas | GG | 300 | Gas Turbine/Jet Engine (Simple Cycle Operation) | WECC | Off-Peak | 498.6666 | 88 | 1 | 1 | 5122-Hydraulic oil system piping/valves | SF-Startup Failure | 300-Gas Turbine/Jet Engine (Simple Cycle Operation)
5122 | Hydraulic oil system piping/valves | Gas Turbine | Auxiliary | U1 | Forced - Immediate | 2023 | Gas | GG | 300 | Gas Turbine/Jet Engine (Simple Cycle Operation) | RFC | Summer | 125.7666 | 49 | 1 | 1 | 5122-Hydraulic oil system piping/valves | U1-Forced - Immediate | 300-Gas Turbine/Jet Engine (Simple Cycle Operation)
5122 | Hydraulic oil system piping/valves | Gas Turbine | Auxiliary | D1 | Forced - Immediate | 2023 | Gas | GG | 300 | Gas Turbine/Jet Engine (Simple Cycle Operation) | SERC | Summer | 0 | 0 | 1 | 1 | 5122-Hydraulic oil system piping/valves | D1-Forced - Immediate | 300-Gas Turbine/Jet Engine (Simple Cycle Operation)
5122 | Hydraulic oil system piping/valves | Gas Turbine | Auxiliary | U1 | Forced - Immediate | 2023 | Gas | GG | 300 | Gas Turbine/Jet Engine (Simple Cycle Operation) | SERC | Summer | 3203.1999 | 78 | 1 | 1 | 5122-Hydraulic oil system piping/valves | U1-Forced - Immediate | 300-Gas Turbine/Jet Engine (Simple Cycle Operation)
5122 | Hydraulic oil system piping/valves | Gas Turbine | Auxiliary | D1 | Forced - Immediate | 2023 | Gas | GG | 300 | Gas Turbine/Jet Engine (Simple Cycle Operation) | WECC | Summer | 14.5666 | 46 | 1 | 1 | 5122-Hydraulic oil system piping/valves | D1-Forced - Immediate | 300-Gas Turbine/Jet Engine (Simple Cycle Operation)
5122 | Hydraulic oil system piping/valves | Gas Turbine | Auxiliary | D1 | Forced - Immediate | 2023 | Gas | GG | 300 | Gas Turbine/Jet Engine (Simple Cycle Operation) | SERC | Winter | 437.6166 | 31 | 1 | 1 | 5122-Hydraulic oil system piping/valves | D1-Forced - Immediate | 300-Gas Turbine/Jet Engine (Simple Cycle Operation)
5122 | Hydraulic oil system piping/valves | Gas Turbine | Auxiliary | D1 | Forced - Immediate | 2023 | Gas | GG | 300 | Gas Turbine/Jet Engine (Simple Cycle Operation) | WECC | Summer | 1.9 | 6 | 1 | 1 | 5122-Hydraulic oil system piping/valves | D1-Forced - Immediate | 300-Gas Turbine/Jet Engine (Simple Cycle Operation)
5122 | Hydraulic oil system piping/valves | Gas Turbine | Auxiliary | U1 | Forced - Immediate | 2023 | Gas | GG | 300 | Gas Turbine/Jet Engine (Simple Cycle Operation) | WECC | Off-Peak | 308.75 | 65 | 1 | 1 | 5122-Hydraulic oil system piping/valves | U1-Forced - Immediate | 300-Gas Turbine/Jet Engine (Simple Cycle Operation)
5122 | Hydraulic oil system piping/valves | Gas Turbine | Auxiliary | U1 | Forced - Immediate | 2023 | Gas | GG | 300 | Gas Turbine/Jet Engine (Simple Cycle Operation) | SERC | Summer | 1243.6666 | 65 | 1 | 1 | 5122-Hydraulic oil system piping/valves | U1-Forced - Immediate | 300-Gas Turbine/Jet Engine (Simple Cycle Operation)
5122 | Hydraulic oil system piping/valves | Gas Turbine | Auxiliary | U1 | Forced - Immediate | 2023 | Gas | GG | 300 | Gas Turbine/Jet Engine (Simple Cycle Operation) | SERC | Winter | 1806.9999 | 195 | 1 | 1 | 5122-Hydraulic oil system piping/valves | U1-Forced - Immediate | 300-Gas Turbine/Jet Engine (Simple Cycle Operation)
5122 | Hydraulic oil system piping/valves | Gas Turbine | Auxiliary | U1 | Forced - Immediate | 2023 | Gas | GG | 300 | Gas Turbine/Jet Engine (Simple Cycle Operation) | WECC | Off-Peak | 11322 | 51 | 1 | 1 | 5122-Hydraulic oil system piping/valves | U1-Forced - Immediate | 300-Gas Turbine/Jet Engine (Simple Cycle Operation)
5122 | Hydraulic oil system piping/valves | Gas Turbine | Auxiliary | SF | Startup Failure | 2023 | Gas | GG | 300 | Gas Turbine/Jet Engine (Simple Cycle Operation) | SERC | Winter | 48.75 | 195 | 1 | 1 | 5122-Hydraulic oil system piping/valves | SF-Startup Failure | 300-Gas Turbine/Jet Engine (Simple Cycle Operation)
5122 | Hydraulic oil system piping/valves | Gas Turbine | Auxiliary | U1 | Forced - Immediate | 2023 | Gas | GG | 300 | Gas Turbine/Jet Engine (Simple Cycle Operation) | WECC | Off-Peak | 110 | 40 | 1 | 1 | 5122-Hydraulic oil system piping/valves | U1-Forced - Immediate | 300-Gas Turbine/Jet Engine (Simple Cycle Operation)
5122 | Hydraulic oil system piping/valves | Gas Turbine | Auxiliary | U1 | Forced - Immediate | 2023 | Gas | GG | 300 | Gas Turbine/Jet Engine (Simple Cycle Operation) | RFC | Off-Peak | 330.75 | 147 | 1 | 1 | 5122-Hydraulic oil system piping/valves | U1-Forced - Immediate | 300-Gas Turbine/Jet Engine (Simple Cycle Operation)
5122 | Hydraulic oil system piping/valves | Gas Turbine | Auxiliary | U1 | Forced - Immediate | 2023 | Gas | GG | 300 | Gas Turbine/Jet Engine (Simple Cycle Operation) | TRE | Off-Peak | 603.95 | 47 | 1 | 1 | 5122-Hydraulic oil system piping/valves | U1-Forced - Immediate | 300-Gas Turbine/Jet Engine (Simple Cycle Operation)
5122 | Hydraulic oil system piping/valves | Gas Turbine | Auxiliary | U1 | Forced - Immediate | 2023 | Gas | GG | 300 | Gas Turbine/Jet Engine (Simple Cycle Operation) | SERC | Off-Peak | 3027.375 | 175.5 | 1 | 1 | 5122-Hydraulic oil system piping/valves | U1-Forced - Immediate | 300-Gas Turbine/Jet Engine (Simple Cycle Operation)
5122 | Hydraulic oil system piping/valves | Gas Turbine | Auxiliary | U1 | Forced - Immediate | 2023 | Gas | GG | 300 | Gas Turbine/Jet Engine (Simple Cycle Operation) | RFC | Summer | 228 | 80 | 1 | 1 | 5122-Hydraulic oil system piping/valves | U1-Forced - Immediate | 300-Gas Turbine/Jet Engine (Simple Cycle Operation)
5122 | Hydraulic oil system piping/valves | Gas Turbine | Auxiliary | U1 | Forced - Immediate | 2023 | Gas | GG | 300 | Gas Turbine/Jet Engine (Simple Cycle Operation) | TRE | Winter | 118.2 | 19.7 | 1 | 1 | 5122-Hydraulic oil system piping/valves | U1-Forced - Immediate | 300-Gas Turbine/Jet Engine (Simple Cycle Operation)
5122 | Hydraulic oil system piping/valves | Gas Turbine | Auxiliary | U1 | Forced - Immediate | 2023 | Gas | GG | 300 | Gas Turbine/Jet Engine (Simple Cycle Operation) | WECC | Summer | 99.7666 | 146 | 1 | 1 | 5122-Hydraulic oil system piping/valves | U1-Forced - Immediate | 300-Gas Turbine/Jet Engine (Simple Cycle Operation)
5122 | Hydraulic oil system piping/valves | Gas Turbine | Auxiliary | U1 | Forced - Immediate | 2023 | Gas | GG | 850 | Combined Cycle Block | TRE | Winter | 2938 | 260 | 1 | 1 | 5122-Hydraulic oil system piping/valves | U1-Forced - Immediate | 850-Combined Cycle Block
5122 | Hydraulic oil system piping/valves | Gas Turbine | Auxiliary | D1 | Forced - Immediate | 2023 | Gas | GG | 850 | Combined Cycle Block | TRE | Winter | 954.95 | 269 | 1 | 1 | 5122-Hydraulic oil system piping/valves | D1-Forced - Immediate | 850-Combined Cycle Block
5122 | Hydraulic oil system piping/valves | Gas Turbine | Auxiliary | U1 | Forced - Immediate | 2023 | Gas | GG | 851 | CC GT units | WECC | Summer | 1591.3332 | 155 | 1 | 1 | 5122-Hydraulic oil system piping/valves | U1-Forced - Immediate | 851-CC GT units
5122 | Hydraulic oil system piping/valves | Gas Turbine | Auxiliary | U1 | Forced - Immediate | 2023 | Gas | GG | 851 | CC GT units | WECC | Winter | 1651.8332 | 170 | 1 | 1 | 5122-Hydraulic oil system piping/valves | U1-Forced - Immediate | 851-CC GT units
5122 | Hydraulic oil system piping/valves | Gas Turbine | Auxiliary | U1 | Forced - Immediate | 2023 | Gas | GG | 851 | CC GT units | SERC | Winter | 175.8832 | 173 | 1 | 1 | 5122-Hydraulic oil system piping/valves | U1-Forced - Immediate | 851-CC GT units
5122 | Hydraulic oil system piping/valves | Gas Turbine | Auxiliary | U1 | Forced - Immediate | 2023 | Gas | GG | 851 | CC GT units | TRE | Summer | 8538.3 | 159 | 1 | 1 | 5122-Hydraulic oil system piping/valves | U1-Forced - Immediate | 851-CC GT units
5122 | Hydraulic oil system piping/valves | Gas Turbine | Auxiliary | U1 | Forced - Immediate | 2023 | Gas | GG | 851 | CC GT units | WECC | Summer | 545.4165 | 187 | 1 | 1 | 5122-Hydraulic oil system piping/valves | U1-Forced - Immediate | 851-CC GT units
5122 | Hydraulic oil system piping/valves | Gas Turbine | Auxiliary | U1 | Forced - Immediate | 2023 | Gas | GG | 851 | CC GT units | WECC | Summer | 4192.75 | 155 | 1 | 1 | 5122-Hydraulic oil system piping/valves | U1-Forced - Immediate | 851-CC GT units
5122 | Hydraulic oil system piping/valves | Gas Turbine | Auxiliary | U1 | Forced - Immediate | 2023 | Gas | GG | 851 | CC GT units | RFC | Off-Peak | 23133.6 | 378 | 1 | 1 | 5122-Hydraulic oil system piping/valves | U1-Forced - Immediate | 851-CC GT units
5122 | Hydraulic oil system piping/valves | Gas Turbine | Auxiliary | U1 | Forced - Immediate | 2023 | Gas | GG | 851 | CC GT units | WECC | Winter | 6175.76 | 181.64 | 1 | 1 | 5122-Hydraulic oil system piping/valves | U1-Forced - Immediate | 851-CC GT units
5122 | Hydraulic oil system piping/valves | Gas Turbine | Auxiliary | D1 | Forced - Immediate | 2023 | Waste Heat | WH | 852 | CC steam units | TRE | Summer | 4886.7 | 91 | 1 | 1 | 5122-Hydraulic oil system piping/valves | D1-Forced - Immediate | 852-CC steam units
5122 | Hydraulic oil system piping/valves | Gas Turbine | Auxiliary | D1 | Forced - Immediate | 2023 | Gas | GG | 852 | CC steam units | SERC | Winter | 133.1832 | 131 | 1 | 1 | 5122-Hydraulic oil system piping/valves | D1-Forced - Immediate | 852-CC steam units
5122 | Hydraulic oil system piping/valves | Gas Turbine | Auxiliary | D1 | Forced - Immediate | 2023 | Waste Heat | WH | 852 | CC steam units | WECC | Summer | 268.3333 | 92 | 1 | 1 | 5122-Hydraulic oil system piping/valves | D1-Forced - Immediate | 852-CC steam units
5122 | Hydraulic oil system piping/valves | Gas Turbine | Auxiliary | D1 | Forced - Immediate | 2023 | Gas | GG | 852 | CC steam units | WECC | Winter | 3121.88 | 91.82 | 1 | 1 | 5122-Hydraulic oil system piping/valves | D1-Forced - Immediate | 852-CC steam units
5122 | Hydraulic oil system piping/valves | Gas Turbine | Auxiliary | D1 | Forced - Immediate | 2023 | Gas | GG | 852 | CC steam units | WECC | Winter | 1748.9999 | 180 | 1 | 1 | 5122-Hydraulic oil system piping/valves | D1-Forced - Immediate | 852-CC steam units
5122 | Hydraulic oil system piping/valves | Gas Turbine | Auxiliary | D1 | Forced - Immediate | 2023 | Gas | GG | 860 | Co-generator Block | WECC | Winter | 79.8 | 21 | 1 | 1 | 5122-Hydraulic oil system piping/valves | D1-Forced - Immediate | 860-Co-generator Block
5122 | Hydraulic oil system piping/valves | Gas Turbine | Auxiliary | U1 | Forced - Immediate | 2023 | Gas | GG | 861 | CoG GT units | TRE | Winter | 156.6666 | 188 | 1 | 1 | 5122-Hydraulic oil system piping/valves | U1-Forced - Immediate | 861-CoG GT units
5130 | Starting system (including motor) A | Gas Turbine | Auxiliary | SF | Startup Failure | 2023 | Gas | GG | 300 | Gas Turbine/Jet Engine (Simple Cycle Operation) | WECC | Summer | 176 | 88 | 1 | 1 | 5130-Starting system (including motor) A | SF-Startup Failure | 300-Gas Turbine/Jet Engine (Simple Cycle Operation)
5130 | Starting system (including motor) A | Gas Turbine | Auxiliary | U1 | Forced - Immediate | 2023 | Oil | DI | 300 | Gas Turbine/Jet Engine (Simple Cycle Operation) | MRO | Summer | 1032.24 | 61.2 | 1 | 1 | 5130-Starting system (including motor) A | U1-Forced - Immediate | 300-Gas Turbine/Jet Engine (Simple Cycle Operation)
5130 | Starting system (including motor) A | Gas Turbine | Auxiliary | U1 | Forced - Immediate | 2023 | Oil | DI | 300 | Gas Turbine/Jet Engine (Simple Cycle Operation) | NPCC | Winter | 348.042 | 98.04 | 1 | 1 | 5130-Starting system (including motor) A | U1-Forced - Immediate | 300-Gas Turbine/Jet Engine (Simple Cycle Operation)
5130 | Starting system (including motor) A | Gas Turbine | Auxiliary | SF | Startup Failure | 2023 | Gas | GG | 300 | Gas Turbine/Jet Engine (Simple Cycle Operation) | WECC | Summer | 14.6667 | 20 | 1 | 1 | 5130-Starting system (including motor) A | SF-Startup Failure | 300-Gas Turbine/Jet Engine (Simple Cycle Operation)
5130 | Starting system (including motor) A | Gas Turbine | Auxiliary | SF | Startup Failure | 2023 | Gas | GG | 300 | Gas Turbine/Jet Engine (Simple Cycle Operation) | RFC | Summer | 29.4 | 147 | 1 | 1 | 5130-Starting system (including motor) A | SF-Startup Failure | 300-Gas Turbine/Jet Engine (Simple Cycle Operation)
5130 | Starting system (including motor) A | Gas Turbine | Auxiliary | SF | Startup Failure | 2023 | Gas | GG | 300 | Gas Turbine/Jet Engine (Simple Cycle Operation) | MRO | Winter | 2019.3 | 159 | 1 | 1 | 5130-Starting system (including motor) A | SF-Startup Failure | 300-Gas Turbine/Jet Engine (Simple Cycle Operation)
5130 | Starting system (including motor) A | Gas Turbine | Auxiliary | U1 | Forced - Immediate | 2023 | Gas | GG | 300 | Gas Turbine/Jet Engine (Simple Cycle Operation) | WECC | Off-Peak | 4770 | 18 | 1 | 1 | 5130-Starting system (including motor) A | U1-Forced - Immediate | 300-Gas Turbine/Jet Engine (Simple Cycle Operation)
5130 | Starting system (including motor) A | Gas Turbine | Auxiliary | U1 | Forced - Immediate | 2023 | Gas | GG | 300 | Gas Turbine/Jet Engine (Simple Cycle Operation) | SERC | Summer | 351 | 175.5 | 1 | 1 | 5130-Starting system (including motor) A | U1-Forced - Immediate | 300-Gas Turbine/Jet Engine (Simple Cycle Operation)
5130 | Starting system (including motor) A | Gas Turbine | Auxiliary | U1 | Forced - Immediate | 2023 | Oil | DI | 300 | Gas Turbine/Jet Engine (Simple Cycle Operation) | SERC | Winter | 19.9833 | 11 | 1 | 1 | 5130-Starting system (including motor) A | U1-Forced - Immediate | 300-Gas Turbine/Jet Engine (Simple Cycle Operation)
5130 | Starting system (including motor) A | Gas Turbine | Auxiliary | D1 | Forced - Immediate | 2023 | Gas | GG | 300 | Gas Turbine/Jet Engine (Simple Cycle Operation) | RFC | Summer | 18.182 | 90.91 | 1 | 1 | 5130-Starting system (including motor) A | D1-Forced - Immediate | 300-Gas Turbine/Jet Engine (Simple Cycle Operation)
5130 | Starting system (including motor) A | Gas Turbine | Auxiliary | SF | Startup Failure | 2023 | Gas | GG | 300 | Gas Turbine/Jet Engine (Simple Cycle Operation) | WECC | Off-Peak | 6306.6666 | 88 | 1 | 1 | 5130-Starting system (including motor) A | SF-Startup Failure | 300-Gas Turbine/Jet Engine (Simple Cycle Operation)
5130 | Starting system (including motor) A | Gas Turbine | Auxiliary | SF | Startup Failure | 2023 | Gas | GG | 300 | Gas Turbine/Jet Engine (Simple Cycle Operation) | WECC | Summer | 2326.5 | 47 | 1 | 1 | 5130-Starting system (including motor) A | SF-Startup Failure | 300-Gas Turbine/Jet Engine (Simple Cycle Operation)
5130 | Starting system (including motor) A | Gas Turbine | Auxiliary | SF | Startup Failure | 2023 | Gas | GG | 300 | Gas Turbine/Jet Engine (Simple Cycle Operation) | SERC | Summer | 5079.1332 | 188 | 1 | 1 | 5130-Starting system (including motor) A | SF-Startup Failure | 300-Gas Turbine/Jet Engine (Simple Cycle Operation)
5130 | Starting system (including motor) A | Gas Turbine | Auxiliary | SF | Startup Failure | 2023 | Gas | GG | 300 | Gas Turbine/Jet Engine (Simple Cycle Operation) | RFC | Winter | 3628 | 16 | 1 | 1 | 5130-Starting system (including motor) A | SF-Startup Failure | 300-Gas Turbine/Jet Engine (Simple Cycle Operation)
5130 | Starting system (including motor) A | Gas Turbine | Auxiliary | SF | Startup Failure | 2023 | Gas | GG | 300 | Gas Turbine/Jet Engine (Simple Cycle Operation) | WECC | Winter | 3955.4666 | 163 | 1 | 1 | 5130-Starting system (including motor) A | SF-Startup Failure | 300-Gas Turbine/Jet Engine (Simple Cycle Operation)
5130 | Starting system (including motor) A | Gas Turbine | Auxiliary | U1 | Forced - Immediate | 2023 | Gas | GG | 300 | Gas Turbine/Jet Engine (Simple Cycle Operation) | MRO | Off-Peak | 42.4666 | 52 | 1 | 1 | 5130-Starting system (including motor) A | U1-Forced - Immediate | 300-Gas Turbine/Jet Engine (Simple Cycle Operation)
5130 | Starting system (including motor) A | Gas Turbine | Auxiliary | U1 | Forced - Immediate | 2023 | Gas | GG | 300 | Gas Turbine/Jet Engine (Simple Cycle Operation) | WECC | Summer | 35.6667 | 20 | 1 | 1 | 5130-Starting system (including motor) A | U1-Forced - Immediate | 300-Gas Turbine/Jet Engine (Simple Cycle Operation)
5130 | Starting system (including motor) A | Gas Turbine | Auxiliary | U1 | Forced - Immediate | 2023 | Gas | GG | 300 | Gas Turbine/Jet Engine (Simple Cycle Operation) | SERC | Summer | 353 | 176.5 | 1 | 1 | 5130-Starting system (including motor) A | U1-Forced - Immediate | 300-Gas Turbine/Jet Engine (Simple Cycle Operation)
5130 | Starting system (including motor) A | Gas Turbine | Auxiliary | U1 | Forced - Immediate | 2023 | Gas | GG | 300 | Gas Turbine/Jet Engine (Simple Cycle Operation) | RFC | Summer | 10665 | 158 | 1 | 1 | 5130-Starting system (including motor) A | U1-Forced - Immediate | 300-Gas Turbine/Jet Engine (Simple Cycle Operation)
5130 | Starting system (including motor) A | Gas Turbine | Auxiliary | U1 | Forced - Immediate | 2023 | Gas | GG | 300 | Gas Turbine/Jet Engine (Simple Cycle Operation) | WECC | Winter | 82.5 | 55 | 1 | 1 | 5130-Starting system (including motor) A | U1-Forced - Immediate | 300-Gas Turbine/Jet Engine (Simple Cycle Operation)
5130 | Starting system (including motor) A | Gas Turbine | Auxiliary | U1 | Forced - Immediate | 2023 | Oil | DI | 300 | Gas Turbine/Jet Engine (Simple Cycle Operation) | RFC | Summer | 153.6699 | 76.2 | 1 | 1 | 5130-Starting system (including motor) A | U1-Forced - Immediate | 300-Gas Turbine/Jet Engine (Simple Cycle Operation)
5130 | Starting system (including motor) A | Gas Turbine | Auxiliary | U2 | Forced - Delayed | 2023 | Gas | GG | 300 | Gas Turbine/Jet Engine (Simple Cycle Operation) | MRO | Summer | 36.1666 | 70 | 1 | 1 | 5130-Starting system (including motor) A | U2-Forced - Delayed | 300-Gas Turbine/Jet Engine (Simple Cycle Operation)
5130 | Starting system (including motor) A | Gas Turbine | Auxiliary | D1 | Forced - Immediate | 2023 | Gas | GG | 300 | Gas Turbine/Jet Engine (Simple Cycle Operation) | MRO | Off-Peak | 333 | 18.5 | 1 | 1 | 5130-Starting system (including motor) A | D1-Forced - Immediate | 300-Gas Turbine/Jet Engine (Simple Cycle Operation)
5130 | Starting system (including motor) A | Gas Turbine | Auxiliary | SF | Startup Failure | 2023 | Gas | GG | 300 | Gas Turbine/Jet Engine (Simple Cycle Operation) | SERC | Off-Peak | 6.65 | 21 | 1 | 1 | 5130-Starting system (including motor) A | SF-Startup Failure | 300-Gas Turbine/Jet Engine (Simple Cycle Operation)
5130 | Starting system (including motor) A | Gas Turbine | Auxiliary | SF | Startup Failure | 2023 | Gas | GG | 300 | Gas Turbine/Jet Engine (Simple Cycle Operation) | RFC | Off-Peak | 73.5166 | 80.2 | 1 | 1 | 5130-Starting system (including motor) A | SF-Startup Failure | 300-Gas Turbine/Jet Engine (Simple Cycle Operation)
5130 | Starting system (including motor) A | Gas Turbine | Auxiliary | SF | Startup Failure | 2023 | Gas | GG | 300 | Gas Turbine/Jet Engine (Simple Cycle Operation) | MRO | Off-Peak | 86.7999 | 168 | 1 | 1 | 5130-Starting system (including motor) A | SF-Startup Failure | 300-Gas Turbine/Jet Engine (Simple Cycle Operation)
5130 | Starting system (including motor) A | Gas Turbine | Auxiliary | SF | Startup Failure | 2023 | Gas | GG | 300 | Gas Turbine/Jet Engine (Simple Cycle Operation) | SERC | Off-Peak | 4982.7483 | 15.1 | 1 | 1 | 5130-Starting system (including motor) A | SF-Startup Failure | 300-Gas Turbine/Jet Engine (Simple Cycle Operation)
5130 | Starting system (including motor) A | Gas Turbine | Auxiliary | SF | Startup Failure | 2023 | Gas | GG | 300 | Gas Turbine/Jet Engine (Simple Cycle Operation) | SERC | Summer | 237 | 158 | 1 | 1 | 5130-Starting system (including motor) A | SF-Startup Failure | 300-Gas Turbine/Jet Engine (Simple Cycle Operation)
5130 | Starting system (including motor) A | Gas Turbine | Auxiliary | SF | Startup Failure | 2023 | Gas | GG | 300 | Gas Turbine/Jet Engine (Simple Cycle Operation) | RFC | Summer | 1313.5 | 185 | 1 | 1 | 5130-Starting system (including motor) A | SF-Startup Failure | 300-Gas Turbine/Jet Engine (Simple Cycle Operation)
5130 | Starting system (including motor) A | Gas Turbine | Auxiliary | SF | Startup Failure | 2023 | Gas | GG | 300 | Gas Turbine/Jet Engine (Simple Cycle Operation) | MRO | Summer | 4171.86 | 107.8 | 1 | 1 | 5130-Starting system (including motor) A | SF-Startup Failure | 300-Gas Turbine/Jet Engine (Simple Cycle Operation)
5130 | Starting system (including motor) A | Gas Turbine | Auxiliary | SF | Startup Failure | 2023 | Gas | GG | 300 | Gas Turbine/Jet Engine (Simple Cycle Operation) | MRO | Summer | 34492.5999 | 174 | 1 | 1 | 5130-Starting system (including motor) A | SF-Startup Failure | 300-Gas Turbine/Jet Engine (Simple Cycle Operation)
5130 | Starting system (including motor) A | Gas Turbine | Auxiliary | SF | Startup Failure | 2023 | Oil | KE | 300 | Gas Turbine/Jet Engine (Simple Cycle Operation) | NPCC | Off-Peak | 33.855 | 18.3 | 1 | 1 | 5130-Starting system (including motor) A | SF-Startup Failure | 300-Gas Turbine/Jet Engine (Simple Cycle Operation)
5130 | Starting system (including motor) A | Gas Turbine | Auxiliary | U1 | Forced - Immediate | 2023 | Gas | GG | 300 | Gas Turbine/Jet Engine (Simple Cycle Operation) | TRE | Summer | 2440.9666 | 43 | 1 | 1 | 5130-Starting system (including motor) A | U1-Forced - Immediate | 300-Gas Turbine/Jet Engine (Simple Cycle Operation)
5130 | Starting system (including motor) A | Gas Turbine | Auxiliary | U1 | Forced - Immediate | 2023 | Gas | GG | 300 | Gas Turbine/Jet Engine (Simple Cycle Operation) | WECC | Summer | 81887.6667 | 44 | 1 | 1 | 5130-Starting system (including motor) A | U1-Forced - Immediate | 300-Gas Turbine/Jet Engine (Simple Cycle Operation)
5130 | Starting system (including motor) A | Gas Turbine | Auxiliary | U1 | Forced - Immediate | 2023 | Oil | DI | 300 | Gas Turbine/Jet Engine (Simple Cycle Operation) | RFC | Summer | 101.7333 | 109 | 1 | 1 | 5130-Starting system (including motor) A | U1-Forced - Immediate | 300-Gas Turbine/Jet Engine (Simple Cycle Operation)
5130 | Starting system (including motor) A | Gas Turbine | Auxiliary | U1 | Forced - Immediate | 2023 | Oil | DI | 300 | Gas Turbine/Jet Engine (Simple Cycle Operation) | SERC | Summer | 18717 | 17 | 1 | 1 | 5130-Starting system (including motor) A | U1-Forced - Immediate | 300-Gas Turbine/Jet Engine (Simple Cycle Operation)
5130 | Starting system (including motor) A | Gas Turbine | Auxiliary | SF | Startup Failure | 2023 | Gas | GG | 300 | Gas Turbine/Jet Engine (Simple Cycle Operation) | SERC | Off-Peak | 60.1833 | 157 | 1 | 1 | 5130-Starting system (including motor) A | SF-Startup Failure | 300-Gas Turbine/Jet Engine (Simple Cycle Operation)
5130 | Starting system (including motor) A | Gas Turbine | Auxiliary | SF | Startup Failure | 2023 | Gas | GG | 300 | Gas Turbine/Jet Engine (Simple Cycle Operation) | WECC | Summer | 4004 | 88 | 1 | 1 | 5130-Starting system (including motor) A | SF-Startup Failure | 300-Gas Turbine/Jet Engine (Simple Cycle Operation)
5130 | Starting system (including motor) A | Gas Turbine | Auxiliary | SF | Startup Failure | 2023 | Gas | GG | 300 | Gas Turbine/Jet Engine (Simple Cycle Operation) | SERC | Winter | 2145.8816 | 90.1 | 1 | 1 | 5130-Starting system (including motor) A | SF-Startup Failure | 300-Gas Turbine/Jet Engine (Simple Cycle Operation)
5130 | Starting system (including motor) A | Gas Turbine | Auxiliary | SF | Startup Failure | 2023 | Oil | DI | 300 | Gas Turbine/Jet Engine (Simple Cycle Operation) | MRO | Winter | 61539.3 | 20.2 | 1 | 1 | 5130-Starting system (including motor) A | SF-Startup Failure | 300-Gas Turbine/Jet Engine (Simple Cycle Operation)
5130 | Starting system (including motor) A | Gas Turbine | Auxiliary | U1 | Forced - Immediate | 2023 | Gas | GG | 300 | Gas Turbine/Jet Engine (Simple Cycle Operation) | RFC | Off-Peak | 6.3 | 42 | 1 | 1 | 5130-Starting system (including motor) A | U1-Forced - Immediate | 300-Gas Turbine/Jet Engine (Simple Cycle Operation)
5130 | Starting system (including motor) A | Gas Turbine | Auxiliary | U1 | Forced - Immediate | 2023 | Gas | GG | 300 | Gas Turbine/Jet Engine (Simple Cycle Operation) | RFC | Summer | 351.0816 | 31.3 | 1 | 1 | 5130-Starting system (including motor) A | U1-Forced - Immediate | 300-Gas Turbine/Jet Engine (Simple Cycle Operation)
5130 | Starting system (including motor) A | Gas Turbine | Auxiliary | U1 | Forced - Immediate | 2023 | Oil | DI | 300 | Gas Turbine/Jet Engine (Simple Cycle Operation) | SERC | Off-Peak | 39532.35 | 57 | 1 | 1 | 5130-Starting system (including motor) A | U1-Forced - Immediate | 300-Gas Turbine/Jet Engine (Simple Cycle Operation)
5130 | Starting system (including motor) A | Gas Turbine | Auxiliary | SF | Startup Failure | 2023 | Gas | GG | 300 | Gas Turbine/Jet Engine (Simple Cycle Operation) | WECC | Off-Peak | 5.3333 | 40 | 1 | 2 | 5130-Starting system (including motor) A | SF-Startup Failure | 300-Gas Turbine/Jet Engine (Simple Cycle Operation)
5130 | Starting system (including motor) A | Gas Turbine | Auxiliary | U1 | Forced - Immediate | 2023 | Gas | GG | 300 | Gas Turbine/Jet Engine (Simple Cycle Operation) | MRO | Summer | 23033.6 | 47.2 | 1 | 1 | 5130-Starting system (including motor) A | U1-Forced - Immediate | 300-Gas Turbine/Jet Engine (Simple Cycle Operation)
5130 | Starting system (including motor) A | Gas Turbine | Auxiliary | U1 | Forced - Immediate | 2023 | Oil | DI | 300 | Gas Turbine/Jet Engine (Simple Cycle Operation) | NPCC | Winter | 205.884 | 98.04 | 1 | 1 | 5130-Starting system (including motor) A | U1-Forced - Immediate | 300-Gas Turbine/Jet Engine (Simple Cycle Operation)
5130 | Starting system (including motor) A | Gas Turbine | Auxiliary | D1 | Forced - Immediate | 2023 | Gas | GG | 300 | Gas Turbine/Jet Engine (Simple Cycle Operation) | MRO | Off-Peak | 74.4 | 24 | 1 | 1 | 5130-Starting system (including motor) A | D1-Forced - Immediate | 300-Gas Turbine/Jet Engine (Simple Cycle Operation)
5130 | Starting system (including motor) A | Gas Turbine | Auxiliary | SF | Startup Failure | 2023 | Gas | GG | 300 | Gas Turbine/Jet Engine (Simple Cycle Operation) | WECC | Off-Peak | 2.73 | 27.3 | 2 | 2 | 5130-Starting system (including motor) A | SF-Startup Failure | 300-Gas Turbine/Jet Engine (Simple Cycle Operation)
5130 | Starting system (including motor) A | Gas Turbine | Auxiliary | SF | Startup Failure | 2023 | Gas | GG | 300 | Gas Turbine/Jet Engine (Simple Cycle Operation) | RFC | Off-Peak | 9.9833 | 119.8 | 1 | 1 | 5130-Starting system (including motor) A | SF-Startup Failure | 300-Gas Turbine/Jet Engine (Simple Cycle Operation)
5130 | Starting system (including motor) A | Gas Turbine | Auxiliary | SF | Startup Failure | 2023 | Gas | GG | 300 | Gas Turbine/Jet Engine (Simple Cycle Operation) | RFC | Off-Peak | 48.6 | 81 | 1 | 1 | 5130-Starting system (including motor) A | SF-Startup Failure | 300-Gas Turbine/Jet Engine (Simple Cycle Operation)
5130 | Starting system (including motor) A | Gas Turbine | Auxiliary | SF | Startup Failure | 2023 | Gas | GG | 300 | Gas Turbine/Jet Engine (Simple Cycle Operation) | SERC | Off-Peak | 117.7366 | 185.9 | 1 | 1 | 5130-Starting system (including motor) A | SF-Startup Failure | 300-Gas Turbine/Jet Engine (Simple Cycle Operation)
5130 | Starting system (including motor) A | Gas Turbine | Auxiliary | SF | Startup Failure | 2023 | Gas | GG | 300 | Gas Turbine/Jet Engine (Simple Cycle Operation) | RFC | Summer | 5.5 | 11 | 1 | 1 | 5130-Starting system (including motor) A | SF-Startup Failure | 300-Gas Turbine/Jet Engine (Simple Cycle Operation)
5130 | Starting system (including motor) A | Gas Turbine | Auxiliary | SF | Startup Failure | 2023 | Gas | GG | 300 | Gas Turbine/Jet Engine (Simple Cycle Operation) | RFC | Summer | 5.9 | 11.8 | 1 | 1 | 5130-Starting system (including motor) A | SF-Startup Failure | 300-Gas Turbine/Jet Engine (Simple Cycle Operation)
5130 | Starting system (including motor) A | Gas Turbine | Auxiliary | SF | Startup Failure | 2023 | Gas | GG | 300 | Gas Turbine/Jet Engine (Simple Cycle Operation) | MRO | Summer | 34524.4999 | 174 | 1 | 1 | 5130-Starting system (including motor) A | SF-Startup Failure | 300-Gas Turbine/Jet Engine (Simple Cycle Operation)
5130 | Starting system (including motor) A | Gas Turbine | Auxiliary | SF | Startup Failure | 2023 | Oil | DI | 300 | Gas Turbine/Jet Engine (Simple Cycle Operation) | NPCC | Winter | 2534.0833 | 47 | 1 | 1 | 5130-Starting system (including motor) A | SF-Startup Failure | 300-Gas Turbine/Jet Engine (Simple Cycle Operation)
5130 | Starting system (including motor) A | Gas Turbine | Auxiliary | U1 | Forced - Immediate | 2023 | Gas | GG | 300 | Gas Turbine/Jet Engine (Simple Cycle Operation) | TRE | Off-Peak | 468 | 80 | 1 | 1 | 5130-Starting system (including motor) A | U1-Forced - Immediate | 300-Gas Turbine/Jet Engine (Simple Cycle Operation)
5130 | Starting system (including motor) A | Gas Turbine | Auxiliary | U1 | Forced - Immediate | 2023 | Gas | GG | 300 | Gas Turbine/Jet Engine (Simple Cycle Operation) | MRO | Off-Peak | 1853.5999 | 168 | 1 | 1 | 5130-Starting system (including motor) A | U1-Forced - Immediate | 300-Gas Turbine/Jet Engine (Simple Cycle Operation)
5130 | Starting system (including motor) A | Gas Turbine | Auxiliary | U1 | Forced - Immediate | 2023 | Gas | GG | 300 | Gas Turbine/Jet Engine (Simple Cycle Operation) | RFC | Summer | 240.9333 | 139 | 1 | 1 | 5130-Starting system (including motor) A | U1-Forced - Immediate | 300-Gas Turbine/Jet Engine (Simple Cycle Operation)
5130 | Starting system (including motor) A | Gas Turbine | Auxiliary | U1 | Forced - Immediate | 2023 | Gas | GG | 300 | Gas Turbine/Jet Engine (Simple Cycle Operation) | RFC | Winter | 217.7666 | 94 | 2 | 2 | 5130-Starting system (including motor) A | U1-Forced - Immediate | 300-Gas Turbine/Jet Engine (Simple Cycle Operation)
5130 | Starting system (including motor) A | Gas Turbine | Auxiliary | U1 | Forced - Immediate | 2023 | Gas | GG | 300 | Gas Turbine/Jet Engine (Simple Cycle Operation) | WECC | Winter | 530.475 | 24.75 | 1 | 1 | 5130-Starting system (including motor) A | U1-Forced - Immediate | 300-Gas Turbine/Jet Engine (Simple Cycle Operation)
5130 | Starting system (including motor) A | Gas Turbine | Auxiliary | U1 | Forced - Immediate | 2023 | Gas | GG | 300 | Gas Turbine/Jet Engine (Simple Cycle Operation) | WECC | Winter | 4077.5625 | 24.75 | 1 | 1 | 5130-Starting system (including motor) A | U1-Forced - Immediate | 300-Gas Turbine/Jet Engine (Simple Cycle Operation)
5130 | Starting system (including motor) A | Gas Turbine | Auxiliary | U1 | Forced - Immediate | 2023 | Oil | DI | 300 | Gas Turbine/Jet Engine (Simple Cycle Operation) | RFC | Summer | 102.87 | 76.2 | 1 | 1 | 5130-Starting system (including motor) A | U1-Forced - Immediate | 300-Gas Turbine/Jet Engine (Simple Cycle Operation)
5130 | Starting system (including motor) A | Gas Turbine | Auxiliary | D1 | Forced - Immediate | 2023 | Gas | GG | 300 | Gas Turbine/Jet Engine (Simple Cycle Operation) | TRE | Winter | 88.75 | 25 | 1 | 1 | 5130-Starting system (including motor) A | D1-Forced - Immediate | 300-Gas Turbine/Jet Engine (Simple Cycle Operation)
5130 | Starting system (including motor) A | Gas Turbine | Auxiliary | SF | Startup Failure | 2023 | Gas | GG | 300 | Gas Turbine/Jet Engine (Simple Cycle Operation) | RFC | Off-Peak | 1048.6 | 147 | 1 | 1 | 5130-Starting system (including motor) A | SF-Startup Failure | 300-Gas Turbine/Jet Engine (Simple Cycle Operation)
5130 | Starting system (including motor) A | Gas Turbine | Auxiliary | SF | Startup Failure | 2023 | Gas | GG | 300 | Gas Turbine/Jet Engine (Simple Cycle Operation) | WECC | Off-Peak | 2709.784 | 87.98 | 1 | 1 | 5130-Starting system (including motor) A | SF-Startup Failure | 300-Gas Turbine/Jet Engine (Simple Cycle Operation)
5130 | Starting system (including motor) A | Gas Turbine | Auxiliary | SF | Startup Failure | 2023 | Gas | GG | 300 | Gas Turbine/Jet Engine (Simple Cycle Operation) | WECC | Summer | 28.75 | 69 | 1 | 1 | 5130-Starting system (including motor) A | SF-Startup Failure | 300-Gas Turbine/Jet Engine (Simple Cycle Operation)
5130 | Starting system (including motor) A | Gas Turbine | Auxiliary | SF | Startup Failure | 2023 | Oil | DI | 300 | Gas Turbine/Jet Engine (Simple Cycle Operation) | RFC | Winter | 3.91 | 78.2 | 1 | 1 | 5130-Starting system (including motor) A | SF-Startup Failure | 300-Gas Turbine/Jet Engine (Simple Cycle Operation)
5130 | Starting system (including motor) A | Gas Turbine | Auxiliary | SF | Startup Failure | 2023 | Oil | DI | 300 | Gas Turbine/Jet Engine (Simple Cycle Operation) | RFC | Winter | 43.01 | 78.2 | 1 | 2 | 5130-Starting system (including motor) A | SF-Startup Failure | 300-Gas Turbine/Jet Engine (Simple Cycle Operation)
5130 | Starting system (including motor) A | Gas Turbine | Auxiliary | SF | Startup Failure | 2023 | Oil | DI | 300 | Gas Turbine/Jet Engine (Simple Cycle Operation) | RFC | Winter | 44.3133 | 78.2 | 1 | 1 | 5130-Starting system (including motor) A | SF-Startup Failure | 300-Gas Turbine/Jet Engine (Simple Cycle Operation)
5130 | Starting system (including motor) A | Gas Turbine | Auxiliary | SF | Startup Failure | 2023 | Oil | DI | 300 | Gas Turbine/Jet Engine (Simple Cycle Operation) | SERC | Winter | 3748.7767 | 13.7 | 1 | 1 | 5130-Starting system (including motor) A | SF-Startup Failure | 300-Gas Turbine/Jet Engine (Simple Cycle Operation)
5130 | Starting system (including motor) A | Gas Turbine | Auxiliary | U1 | Forced - Immediate | 2023 | Gas | GG | 300 | Gas Turbine/Jet Engine (Simple Cycle Operation) | SERC | Off-Peak | 776 | 77.6 | 1 | 1 | 5130-Starting system (including motor) A | U1-Forced - Immediate | 300-Gas Turbine/Jet Engine (Simple Cycle Operation)
5130 | Starting system (including motor) A | Gas Turbine | Auxiliary | U1 | Forced - Immediate | 2023 | Gas | GG | 300 | Gas Turbine/Jet Engine (Simple Cycle Operation) | WECC | Summer | 35 | 20 | 1 | 1 | 5130-Starting system (including motor) A | U1-Forced - Immediate | 300-Gas Turbine/Jet Engine (Simple Cycle Operation)
5130 | Starting system (including motor) A | Gas Turbine | Auxiliary | SF | Startup Failure | 2023 | Gas | GG | 300 | Gas Turbine/Jet Engine (Simple Cycle Operation) | WECC | Off-Peak | 6.6666 | 40 | 1 | 1 | 5130-Starting system (including motor) A | SF-Startup Failure | 300-Gas Turbine/Jet Engine (Simple Cycle Operation)
5130 | Starting system (including motor) A | Gas Turbine | Auxiliary | U1 | Forced - Immediate | 2023 | Gas | GG | 300 | Gas Turbine/Jet Engine (Simple Cycle Operation) | TRE | Off-Peak | 1452.9 | 58 | 1 | 1 | 5130-Starting system (including motor) A | U1-Forced - Immediate | 300-Gas Turbine/Jet Engine (Simple Cycle Operation)
5130 | Starting system (including motor) A | Gas Turbine | Auxiliary | U1 | Forced - Immediate | 2023 | Gas | GG | 300 | Gas Turbine/Jet Engine (Simple Cycle Operation) | RFC | Off-Peak | 13109.6 | 16 | 1 | 1 | 5130-Starting system (including motor) A | U1-Forced - Immediate | 300-Gas Turbine/Jet Engine (Simple Cycle Operation)
5130 | Starting system (including motor) A | Gas Turbine | Auxiliary | U1 | Forced - Immediate | 2023 | Gas | GG | 300 | Gas Turbine/Jet Engine (Simple Cycle Operation) | WECC | Off-Peak | 94338.45 | 87 | 1 | 1 | 5130-Starting system (including motor) A | U1-Forced - Immediate | 300-Gas Turbine/Jet Engine (Simple Cycle Operation)
5130 | Starting system (including motor) A | Gas Turbine | Auxiliary | U1 | Forced - Immediate | 2023 | Gas | GG | 300 | Gas Turbine/Jet Engine (Simple Cycle Operation) | TRE | Summer | 19.5206 | 41.83 | 1 | 1 | 5130-Starting system (including motor) A | U1-Forced - Immediate | 300-Gas Turbine/Jet Engine (Simple Cycle Operation)
5130 | Starting system (including motor) A | Gas Turbine | Auxiliary | U1 | Forced - Immediate | 2023 | Gas | GG | 300 | Gas Turbine/Jet Engine (Simple Cycle Operation) | MRO | Summer | 28.55 | 57.1 | 1 | 1 | 5130-Starting system (including motor) A | U1-Forced - Immediate | 300-Gas Turbine/Jet Engine (Simple Cycle Operation)
5130 | Starting system (including motor) A | Gas Turbine | Auxiliary | U1 | Forced - Immediate | 2023 | Gas | GG | 300 | Gas Turbine/Jet Engine (Simple Cycle Operation) | MRO | Winter | 102.2666 | 47.2 | 1 | 1 | 5130-Starting system (including motor) A | U1-Forced - Immediate | 300-Gas Turbine/Jet Engine (Simple Cycle Operation)
5130 | Starting system (including motor) A | Gas Turbine | Auxiliary | SF | Startup Failure | 2023 | Gas | GG | 300 | Gas Turbine/Jet Engine (Simple Cycle Operation) | RFC | Off-Peak | 103.95 | 81 | 1 | 1 | 5130-Starting system (including motor) A | SF-Startup Failure | 300-Gas Turbine/Jet Engine (Simple Cycle Operation)
5130 | Starting system (including motor) A | Gas Turbine | Auxiliary | SF | Startup Failure | 2023 | Gas | GG | 300 | Gas Turbine/Jet Engine (Simple Cycle Operation) | RFC | Off-Peak | 120.975 | 161.3 | 1 | 1 | 5130-Starting system (including motor) A | SF-Startup Failure | 300-Gas Turbine/Jet Engine (Simple Cycle Operation)
5130 | Starting system (including motor) A | Gas Turbine | Auxiliary | SF | Startup Failure | 2023 | Gas | GG | 300 | Gas Turbine/Jet Engine (Simple Cycle Operation) | WECC | Summer | 92.4 | 88 | 1 | 1 | 5130-Starting system (including motor) A | SF-Startup Failure | 300-Gas Turbine/Jet Engine (Simple Cycle Operation)
5130 | Starting system (including motor) A | Gas Turbine | Auxiliary | SF | Startup Failure | 2023 | Gas | GG | 300 | Gas Turbine/Jet Engine (Simple Cycle Operation) | RFC | Summer | 1509.9333 | 71 | 1 | 1 | 5130-Starting system (including motor) A | SF-Startup Failure | 300-Gas Turbine/Jet Engine (Simple Cycle Operation)
5130 | Starting system (including motor) A | Gas Turbine | Auxiliary | SF | Startup Failure | 2023 | Oil | DI | 300 | Gas Turbine/Jet Engine (Simple Cycle Operation) | RFC | Off-Peak | 17.0333 | 51.1 | 1 | 1 | 5130-Starting system (including motor) A | SF-Startup Failure | 300-Gas Turbine/Jet Engine (Simple Cycle Operation)
5130 | Starting system (including motor) A | Gas Turbine | Auxiliary | SF | Startup Failure | 2023 | Oil | DI | 300 | Gas Turbine/Jet Engine (Simple Cycle Operation) | RFC | Off-Peak | 3091.8333 | 26 | 1 | 1 | 5130-Starting system (including motor) A | SF-Startup Failure | 300-Gas Turbine/Jet Engine (Simple Cycle Operation)
5130 | Starting system (including motor) A | Gas Turbine | Auxiliary | U1 | Forced - Immediate | 2023 | Gas | GG | 300 | Gas Turbine/Jet Engine (Simple Cycle Operation) | WECC | Off-Peak | 27.7667 | 17 | 1 | 1 | 5130-Starting system (including motor) A | U1-Forced - Immediate | 300-Gas Turbine/Jet Engine (Simple Cycle Operation)
5130 | Starting system (including motor) A | Gas Turbine | Auxiliary | U1 | Forced - Immediate | 2023 | Gas | GG | 300 | Gas Turbine/Jet Engine (Simple Cycle Operation) | TRE | Summer | 63.7 | 49 | 1 | 1 | 5130-Starting system (including motor) A | U1-Forced - Immediate | 300-Gas Turbine/Jet Engine (Simple Cycle Operation)
5130 | Starting system (including motor) A | Gas Turbine | Auxiliary | U1 | Forced - Immediate | 2023 | Gas | GG | 300 | Gas Turbine/Jet Engine (Simple Cycle Operation) | WECC | Summer | 248 | 20 | 1 | 1 | 5130-Starting system (including motor) A | U1-Forced - Immediate | 300-Gas Turbine/Jet Engine (Simple Cycle Operation)
5130 | Starting system (including motor) A | Gas Turbine | Auxiliary | SF | Startup Failure | 2023 | Gas | GG | 300 | Gas Turbine/Jet Engine (Simple Cycle Operation) | SERC | Off-Peak | 306 | 204 | 1 | 1 | 5130-Starting system (including motor) A | SF-Startup Failure | 300-Gas Turbine/Jet Engine (Simple Cycle Operation)
5130 | Starting system (including motor) A | Gas Turbine | Auxiliary | SF | Startup Failure | 2023 | Gas | GG | 300 | Gas Turbine/Jet Engine (Simple Cycle Operation) | WECC | Summer | 1.65 | 24.75 | 1 | 1 | 5130-Starting system (including motor) A | SF-Startup Failure | 300-Gas Turbine/Jet Engine (Simple Cycle Operation)
5130 | Starting system (including motor) A | Gas Turbine | Auxiliary | SF | Startup Failure | 2023 | Gas | GG | 300 | Gas Turbine/Jet Engine (Simple Cycle Operation) | WECC | Summer | 76.3553 | 86.44 | 1 | 1 | 5130-Starting system (including motor) A | SF-Startup Failure | 300-Gas Turbine/Jet Engine (Simple Cycle Operation)
5130 | Starting system (including motor) A | Gas Turbine | Auxiliary | SF | Startup Failure | 2023 | Gas | GG | 300 | Gas Turbine/Jet Engine (Simple Cycle Operation) | RFC | Summer | 228.9333 | 80.8 | 1 | 1 | 5130-Starting system (including motor) A | SF-Startup Failure | 300-Gas Turbine/Jet Engine (Simple Cycle Operation)
5130 | Starting system (including motor) A | Gas Turbine | Auxiliary | SF | Startup Failure | 2023 | Gas | GG | 300 | Gas Turbine/Jet Engine (Simple Cycle Operation) | SERC | Winter | 322 | 161 | 1 | 1 | 5130-Starting system (including motor) A | SF-Startup Failure | 300-Gas Turbine/Jet Engine (Simple Cycle Operation)
5130 | Starting system (including motor) A | Gas Turbine | Auxiliary | SF | Startup Failure | 2023 | Oil | DI | 300 | Gas Turbine/Jet Engine (Simple Cycle Operation) | NPCC | Summer | 35.2667 | 18.4 | 1 | 1 | 5130-Starting system (including motor) A | SF-Startup Failure | 300-Gas Turbine/Jet Engine (Simple Cycle Operation)
5130 | Starting system (including motor) A | Gas Turbine | Auxiliary | SF | Startup Failure | 2023 | Oil | DI | 300 | Gas Turbine/Jet Engine (Simple Cycle Operation) | SERC | Summer | 185 | 74 | 1 | 1 | 5130-Starting system (including motor) A | SF-Startup Failure | 300-Gas Turbine/Jet Engine (Simple Cycle Operation)
5130 | Starting system (including motor) A | Gas Turbine | Auxiliary | U1 | Forced - Immediate | 2023 | Gas | GG | 300 | Gas Turbine/Jet Engine (Simple Cycle Operation) | SERC | Off-Peak | 233.7833 | 169 | 1 | 1 | 5130-Starting system (including motor) A | U1-Forced - Immediate | 300-Gas Turbine/Jet Engine (Simple Cycle Operation)
5130 | Starting system (including motor) A | Gas Turbine | Auxiliary | U1 | Forced - Immediate | 2023 | Gas | GG | 300 | Gas Turbine/Jet Engine (Simple Cycle Operation) | MRO | Off-Peak | 988.61 | 40.6 | 1 | 1 | 5130-Starting system (including motor) A | U1-Forced - Immediate | 300-Gas Turbine/Jet Engine (Simple Cycle Operation)
5130 | Starting system (including motor) A | Gas Turbine | Auxiliary | U1 | Forced - Immediate | 2023 | Gas | GG | 300 | Gas Turbine/Jet Engine (Simple Cycle Operation) | TRE | Summer | 1100.0833 | 43 | 1 | 1 | 5130-Starting system (including motor) A | U1-Forced - Immediate | 300-Gas Turbine/Jet Engine (Simple Cycle Operation)
5130 | Starting system (including motor) A | Gas Turbine | Auxiliary | SF | Startup Failure | 2023 | Gas | GG | 300 | Gas Turbine/Jet Engine (Simple Cycle Operation) | WECC | Off-Peak | 6 | 40 | 3 | 4 | 5130-Starting system (including motor) A | SF-Startup Failure | 300-Gas Turbine/Jet Engine (Simple Cycle Operation)
5130 | Starting system (including motor) A | Gas Turbine | Auxiliary | SF | Startup Failure | 2023 | Gas | GG | 300 | Gas Turbine/Jet Engine (Simple Cycle Operation) | RFC | Off-Peak | 203.8199 | 154.8 | 1 | 1 | 5130-Starting system (including motor) A | SF-Startup Failure | 300-Gas Turbine/Jet Engine (Simple Cycle Operation)
5130 | Starting system (including motor) A | Gas Turbine | Auxiliary | SF | Startup Failure | 2023 | Gas | GG | 300 | Gas Turbine/Jet Engine (Simple Cycle Operation) | WECC | Summer | 86.6667 | 20 | 1 | 1 | 5130-Starting system (including motor) A | SF-Startup Failure | 300-Gas Turbine/Jet Engine (Simple Cycle Operation)
5130 | Starting system (including motor) A | Gas Turbine | Auxiliary | SF | Startup Failure | 2023 | Gas | GG | 300 | Gas Turbine/Jet Engine (Simple Cycle Operation) | SERC | Summer | 399.9 | 186 | 1 | 1 | 5130-Starting system (including motor) A | SF-Startup Failure | 300-Gas Turbine/Jet Engine (Simple Cycle Operation)
5130 | Starting system (including motor) A | Gas Turbine | Auxiliary | SF | Startup Failure | 2023 | Gas | GG | 300 | Gas Turbine/Jet Engine (Simple Cycle Operation) | SERC | Winter | 110.3583 | 161.5 | 1 | 1 | 5130-Starting system (including motor) A | SF-Startup Failure | 300-Gas Turbine/Jet Engine (Simple Cycle Operation)
5130 | Starting system (including motor) A | Gas Turbine | Auxiliary | SF | Startup Failure | 2023 | Gas | GG | 300 | Gas Turbine/Jet Engine (Simple Cycle Operation) | MRO | Winter | 293.2349 | 155.7 | 1 | 1 | 5130-Starting system (including motor) A | SF-Startup Failure | 300-Gas Turbine/Jet Engine (Simple Cycle Operation)
5130 | Starting system (including motor) A | Gas Turbine | Auxiliary | SF | Startup Failure | 2023 | Oil | DI | 300 | Gas Turbine/Jet Engine (Simple Cycle Operation) | MRO | Off-Peak | 2586.9067 | 17.6 | 1 | 1 | 5130-Starting system (including motor) A | SF-Startup Failure | 300-Gas Turbine/Jet Engine (Simple Cycle Operation)
5130 | Starting system (including motor) A | Gas Turbine | Auxiliary | U1 | Forced - Immediate | 2023 | Gas | GG | 300 | Gas Turbine/Jet Engine (Simple Cycle Operation) | SERC | Summer | 100.5833 | 85 | 1 | 1 | 5130-Starting system (including motor) A | U1-Forced - Immediate | 300-Gas Turbine/Jet Engine (Simple Cycle Operation)
5130 | Starting system (including motor) A | Gas Turbine | Auxiliary | U1 | Forced - Immediate | 2023 | Gas | GG | 300 | Gas Turbine/Jet Engine (Simple Cycle Operation) | RFC | Winter | 11072.5 | 30 | 1 | 1 | 5130-Starting system (including motor) A | U1-Forced - Immediate | 300-Gas Turbine/Jet Engine (Simple Cycle Operation)
5130 | Starting system (including motor) A | Gas Turbine | Auxiliary | SF | Startup Failure | 2023 | Gas | GG | 300 | Gas Turbine/Jet Engine (Simple Cycle Operation) | SERC | Off-Peak | 670.8332 | 161 | 1 | 1 | 5130-Starting system (including motor) A | SF-Startup Failure | 300-Gas Turbine/Jet Engine (Simple Cycle Operation)
5130 | Starting system (including motor) A | Gas Turbine | Auxiliary | SF | Startup Failure | 2023 | Gas | GG | 300 | Gas Turbine/Jet Engine (Simple Cycle Operation) | RFC | Summer | 83.2999 | 147 | 1 | 1 | 5130-Starting system (including motor) A | SF-Startup Failure | 300-Gas Turbine/Jet Engine (Simple Cycle Operation)
5130 | Starting system (including motor) A | Gas Turbine | Auxiliary | SF | Startup Failure | 2023 | Gas | GG | 300 | Gas Turbine/Jet Engine (Simple Cycle Operation) | WECC | Summer | 107.4873 | 52.01 | 1 | 1 | 5130-Starting system (including motor) A | SF-Startup Failure | 300-Gas Turbine/Jet Engine (Simple Cycle Operation)
5130 | Starting system (including motor) A | Gas Turbine | Auxiliary | SF | Startup Failure | 2023 | Oil | DI | 300 | Gas Turbine/Jet Engine (Simple Cycle Operation) | SERC | Winter | 3794.4433 | 13.7 | 1 | 1 | 5130-Starting system (including motor) A | SF-Startup Failure | 300-Gas Turbine/Jet Engine (Simple Cycle Operation)
5130 | Starting system (including motor) A | Gas Turbine | Auxiliary | U1 | Forced - Immediate | 2023 | Gas | GG | 300 | Gas Turbine/Jet Engine (Simple Cycle Operation) | MRO | Off-Peak | 58.797 | 37.53 | 1 | 1 | 5130-Starting system (including motor) A | U1-Forced - Immediate | 300-Gas Turbine/Jet Engine (Simple Cycle Operation)
5130 | Starting system (including motor) A | Gas Turbine | Auxiliary | U1 | Forced - Immediate | 2023 | Gas | GG | 300 | Gas Turbine/Jet Engine (Simple Cycle Operation) | WECC | Off-Peak | 1118.5832 | 155 | 1 | 1 | 5130-Starting system (including motor) A | U1-Forced - Immediate | 300-Gas Turbine/Jet Engine (Simple Cycle Operation)
5130 | Starting system (including motor) A | Gas Turbine | Auxiliary | U1 | Forced - Immediate | 2023 | Gas | GG | 300 | Gas Turbine/Jet Engine (Simple Cycle Operation) | WECC | Off-Peak | 1245.44 | 107.52 | 1 | 1 | 5130-Starting system (including motor) A | U1-Forced - Immediate | 300-Gas Turbine/Jet Engine (Simple Cycle Operation)
5130 | Starting system (including motor) A | Gas Turbine | Auxiliary | U1 | Forced - Immediate | 2023 | Gas | GG | 300 | Gas Turbine/Jet Engine (Simple Cycle Operation) | MRO | Off-Peak | 2610 | 30 | 1 | 1 | 5130-Starting system (including motor) A | U1-Forced - Immediate | 300-Gas Turbine/Jet Engine (Simple Cycle Operation)
5130 | Starting system (including motor) A | Gas Turbine | Auxiliary | U1 | Forced - Immediate | 2023 | Gas | GG | 300 | Gas Turbine/Jet Engine (Simple Cycle Operation) | RFC | Summer | 985.1249 | 166.5 | 1 | 1 | 5130-Starting system (including motor) A | U1-Forced - Immediate | 300-Gas Turbine/Jet Engine (Simple Cycle Operation)
5130 | Starting system (including motor) A | Gas Turbine | Auxiliary | U1 | Forced - Immediate | 2023 | Gas | GG | 300 | Gas Turbine/Jet Engine (Simple Cycle Operation) | RFC | Summer | 6399 | 158 | 1 | 1 | 5130-Starting system (including motor) A | U1-Forced - Immediate | 300-Gas Turbine/Jet Engine (Simple Cycle Operation)
5130 | Starting system (including motor) A | Gas Turbine | Auxiliary | SF | Startup Failure | 2023 | Gas | GG | 300 | Gas Turbine/Jet Engine (Simple Cycle Operation) | RFC | Off-Peak | 320.1 | 194 | 1 | 1 | 5130-Starting system (including motor) A | SF-Startup Failure | 300-Gas Turbine/Jet Engine (Simple Cycle Operation)
5130 | Starting system (including motor) A | Gas Turbine | Auxiliary | SF | Startup Failure | 2023 | Gas | GG | 300 | Gas Turbine/Jet Engine (Simple Cycle Operation) | SERC | Summer | 4.55 | 21 | 1 | 1 | 5130-Starting system (including motor) A | SF-Startup Failure | 300-Gas Turbine/Jet Engine (Simple Cycle Operation)
5130 | Starting system (including motor) A | Gas Turbine | Auxiliary | SF | Startup Failure | 2023 | Gas | GG | 300 | Gas Turbine/Jet Engine (Simple Cycle Operation) | WECC | Summer | 152.8333 | 70 | 1 | 1 | 5130-Starting system (including motor) A | SF-Startup Failure | 300-Gas Turbine/Jet Engine (Simple Cycle Operation)
5130 | Starting system (including motor) A | Gas Turbine | Auxiliary | U1 | Forced - Immediate | 2023 | Gas | GG | 300 | Gas Turbine/Jet Engine (Simple Cycle Operation) | RFC | Off-Peak | 99.8333 | 119.8 | 1 | 1 | 5130-Starting system (including motor) A | U1-Forced - Immediate | 300-Gas Turbine/Jet Engine (Simple Cycle Operation)
5130 | Starting system (including motor) A | Gas Turbine | Auxiliary | U1 | Forced - Immediate | 2023 | Gas | GG | 300 | Gas Turbine/Jet Engine (Simple Cycle Operation) | WECC | Summer | 534.1 | 42 | 1 | 1 | 5130-Starting system (including motor) A | U1-Forced - Immediate | 300-Gas Turbine/Jet Engine (Simple Cycle Operation)
5130 | Starting system (including motor) A | Gas Turbine | Auxiliary | U1 | Forced - Immediate | 2023 | Gas | GG | 300 | Gas Turbine/Jet Engine (Simple Cycle Operation) | MRO | Summer | 5687.6 | 47.2 | 1 | 1 | 5130-Starting system (including motor) A | U1-Forced - Immediate | 300-Gas Turbine/Jet Engine (Simple Cycle Operation)
5130 | Starting system (including motor) A | Gas Turbine | Auxiliary | U1 | Forced - Immediate | 2023 | Oil | DI | 300 | Gas Turbine/Jet Engine (Simple Cycle Operation) | MRO | Summer | 2744.95 | 39 | 1 | 1 | 5130-Starting system (including motor) A | U1-Forced - Immediate | 300-Gas Turbine/Jet Engine (Simple Cycle Operation)
5130 | Starting system (including motor) A | Gas Turbine | Auxiliary | U1 | Forced - Immediate | 2023 | Oil | DI | 300 | Gas Turbine/Jet Engine (Simple Cycle Operation) | NPCC | Winter | 377.454 | 98.04 | 1 | 1 | 5130-Starting system (including motor) A | U1-Forced - Immediate | 300-Gas Turbine/Jet Engine (Simple Cycle Operation)
5130 | Starting system (including motor) A | Gas Turbine | Auxiliary | SF | Startup Failure | 2023 | Oil | DI | 300 | Gas Turbine/Jet Engine (Simple Cycle Operation) | RFC | Summer | 93.1966 | 76.6 | 1 | 1 | 5130-Starting system (including motor) A | SF-Startup Failure | 300-Gas Turbine/Jet Engine (Simple Cycle Operation)
5130 | Starting system (including motor) A | Gas Turbine | Auxiliary | U1 | Forced - Immediate | 2023 | Gas | GG | 300 | Gas Turbine/Jet Engine (Simple Cycle Operation) | MRO | Off-Peak | 58.5333 | 43.9 | 1 | 1 | 5130-Starting system (including motor) A | U1-Forced - Immediate | 300-Gas Turbine/Jet Engine (Simple Cycle Operation)
5130 | Starting system (including motor) A | Gas Turbine | Auxiliary | U1 | Forced - Immediate | 2023 | Gas | GG | 300 | Gas Turbine/Jet Engine (Simple Cycle Operation) | NPCC | Summer | 416.95 | 93 | 1 | 1 | 5130-Starting system (including motor) A | U1-Forced - Immediate | 300-Gas Turbine/Jet Engine (Simple Cycle Operation)
5130 | Starting system (including motor) A | Gas Turbine | Auxiliary | U1 | Forced - Immediate | 2023 | Gas | GG | 300 | Gas Turbine/Jet Engine (Simple Cycle Operation) | SERC | Winter | 1884 | 157 | 1 | 1 | 5130-Starting system (including motor) A | U1-Forced - Immediate | 300-Gas Turbine/Jet Engine (Simple Cycle Operation)
5130 | Starting system (including motor) A | Gas Turbine | Auxiliary | U1 | Forced - Immediate | 2023 | Oil | DI | 300 | Gas Turbine/Jet Engine (Simple Cycle Operation) | MRO | Off-Peak | 4646.4 | 17.6 | 1 | 1 | 5130-Starting system (including motor) A | U1-Forced - Immediate | 300-Gas Turbine/Jet Engine (Simple Cycle Operation)
5130 | Starting system (including motor) A | Gas Turbine | Auxiliary | U1 | Forced - Immediate | 2023 | Gas | GG | 800 | Miscellaneous | TRE | Off-Peak | 1007.9999 | 216 | 1 | 1 | 5130-Starting system (including motor) A | U1-Forced - Immediate | 800-Miscellaneous
5130 | Starting system (including motor) A | Gas Turbine | Auxiliary | U1 | Forced - Immediate | 2023 | Waste Heat | WH | 800 | Miscellaneous | TRE | Off-Peak | 550.6666 | 118 | 1 | 1 | 5130-Starting system (including motor) A | U1-Forced - Immediate | 800-Miscellaneous
5130 | Starting system (including motor) A | Gas Turbine | Auxiliary | U1 | Forced - Immediate | 2023 | Gas | GG | 800 | Miscellaneous | TRE | Summer | 391.95 | 201 | 1 | 1 | 5130-Starting system (including motor) A | U1-Forced - Immediate | 800-Miscellaneous
5130 | Starting system (including motor) A | Gas Turbine | Auxiliary | U1 | Forced - Immediate | 2023 | Waste Heat | WH | 800 | Miscellaneous | TRE | Summer | 85.3833 | 109 | 1 | 1 | 5130-Starting system (including motor) A | U1-Forced - Immediate | 800-Miscellaneous
5130 | Starting system (including motor) A | Gas Turbine | Auxiliary | U1 | Forced - Immediate | 2023 | Waste Heat | WH | 800 | Miscellaneous | TRE | Winter | 1875.8 | 113 | 1 | 1 | 5130-Starting system (including motor) A | U1-Forced - Immediate | 800-Miscellaneous
5130 | Starting system (including motor) A | Gas Turbine | Auxiliary | D1 | Forced - Immediate | 2023 | Gas | GG | 850 | Combined Cycle Block | RFC | Summer | 7854.1664 | 325 | 1 | 1 | 5130-Starting system (including motor) A | D1-Forced - Immediate | 850-Combined Cycle Block
5130 | Starting system (including motor) A | Gas Turbine | Auxiliary | SF | Startup Failure | 2023 | Gas | GG | 850 | Combined Cycle Block | MRO | Off-Peak | 1579.388 | 254.74 | 1 | 1 | 5130-Starting system (including motor) A | SF-Startup Failure | 850-Combined Cycle Block
5130 | Starting system (including motor) A | Gas Turbine | Auxiliary | D1 | Forced - Immediate | 2023 | Gas | GG | 850 | Combined Cycle Block | SERC | Summer | 804.879 | 258.25 | 1 | 1 | 5130-Starting system (including motor) A | D1-Forced - Immediate | 850-Combined Cycle Block
5130 | Starting system (including motor) A | Gas Turbine | Auxiliary | D1 | Forced - Immediate | 2023 | Gas | GG | 850 | Combined Cycle Block | NPCC | Winter | 1873.9833 | 229 | 1 | 1 | 5130-Starting system (including motor) A | D1-Forced - Immediate | 850-Combined Cycle Block
5130 | Starting system (including motor) A | Gas Turbine | Auxiliary | SF | Startup Failure | 2023 | Gas | GG | 850 | Combined Cycle Block | NPCC | Winter | 93.5 | 170 | 1 | 1 | 5130-Starting system (including motor) A | SF-Startup Failure | 850-Combined Cycle Block
5130 | Starting system (including motor) A | Gas Turbine | Auxiliary | D1 | Forced - Immediate | 2023 | Gas | GG | 850 | Combined Cycle Block | NPCC | Off-Peak | 3571.0925 | 308.74 | 1 | 1 | 5130-Starting system (including motor) A | D1-Forced - Immediate | 850-Combined Cycle Block
5130 | Starting system (including motor) A | Gas Turbine | Auxiliary | D1 | Forced - Immediate | 2023 | Waste Heat | WH | 850 | Combined Cycle Block | SERC | Winter | 540.9683 | 103.7 | 1 | 1 | 5130-Starting system (including motor) A | D1-Forced - Immediate | 850-Combined Cycle Block
5130 | Starting system (including motor) A | Gas Turbine | Auxiliary | D1 | Forced - Immediate | 2023 | Gas | GG | 850 | Combined Cycle Block | SERC | Summer | 4390.7666 | 314 | 1 | 1 | 5130-Starting system (including motor) A | D1-Forced - Immediate | 850-Combined Cycle Block
5130 | Starting system (including motor) A | Gas Turbine | Auxiliary | U1 | Forced - Immediate | 2023 | Gas | GG | 850 | Combined Cycle Block | MRO | Summer | 507.1 | 253.55 | 1 | 1 | 5130-Starting system (including motor) A | U1-Forced - Immediate | 850-Combined Cycle Block
5130 | Starting system (including motor) A | Gas Turbine | Auxiliary | D3 | Forced - Postponed | 2023 | Gas | GG | 850 | Combined Cycle Block | SERC | Summer | 14899 | 317 | 1 | 1 | 5130-Starting system (including motor) A | D3-Forced - Postponed | 850-Combined Cycle Block
5130 | Starting system (including motor) A | Gas Turbine | Auxiliary | D1 | Forced - Immediate | 2023 | Gas | GG | 850 | Combined Cycle Block | RFC | Summer | 577.2 | 296 | 1 | 1 | 5130-Starting system (including motor) A | D1-Forced - Immediate | 850-Combined Cycle Block
5130 | Starting system (including motor) A | Gas Turbine | Auxiliary | SF | Startup Failure | 2023 | Gas | GG | 850 | Combined Cycle Block | MRO | Off-Peak | 153.9 | 114 | 1 | 1 | 5130-Starting system (including motor) A | SF-Startup Failure | 850-Combined Cycle Block
5130 | Starting system (including motor) A | Gas Turbine | Auxiliary | U1 | Forced - Immediate | 2023 | Gas | GG | 850 | Combined Cycle Block | SERC | Winter | 9900.7329 | 587 | 1 | 1 | 5130-Starting system (including motor) A | U1-Forced - Immediate | 850-Combined Cycle Block
5130 | Starting system (including motor) A | Gas Turbine | Auxiliary | SF | Startup Failure | 2023 | Gas | GG | 850 | Combined Cycle Block | RFC | Off-Peak | 1069.9998 | 600 | 1 | 1 | 5130-Starting system (including motor) A | SF-Startup Failure | 850-Combined Cycle Block
5130 | Starting system (including motor) A | Gas Turbine | Auxiliary | D1 | Forced - Immediate | 2023 | Gas | GG | 850 | Combined Cycle Block | NPCC | Winter | 993.1135 | 308.74 | 1 | 1 | 5130-Starting system (including motor) A | D1-Forced - Immediate | 850-Combined Cycle Block
5130 | Starting system (including motor) A | Gas Turbine | Auxiliary | SF | Startup Failure | 2023 | Gas | GG | 850 | Combined Cycle Block | NPCC | Off-Peak | 297.562 | 525.11 | 1 | 1 | 5130-Starting system (including motor) A | SF-Startup Failure | 850-Combined Cycle Block
5130 | Starting system (including motor) A | Gas Turbine | Auxiliary | SF | Startup Failure | 2023 | Gas | GG | 850 | Combined Cycle Block | NPCC | Off-Peak | 1610.337 | 525.11 | 1 | 1 | 5130-Starting system (including motor) A | SF-Startup Failure | 850-Combined Cycle Block
5130 | Starting system (including motor) A | Gas Turbine | Auxiliary | U1 | Forced - Immediate | 2023 | Gas | GG | 850 | Combined Cycle Block | SERC | Winter | 18083.25 | 171 | 1 | 1 | 5130-Starting system (including motor) A | U1-Forced - Immediate | 850-Combined Cycle Block
5130 | Starting system (including motor) A | Gas Turbine | Auxiliary | SF | Startup Failure | 2023 | Gas | GG | 850 | Combined Cycle Block | RFC | Off-Peak | 1830 | 600 | 1 | 1 | 5130-Starting system (including motor) A | SF-Startup Failure | 850-Combined Cycle Block
5130 | Starting system (including motor) A | Gas Turbine | Auxiliary | U1 | Forced - Immediate | 2023 | Gas | GG | 850 | Combined Cycle Block | TRE | Summer | 8043.75 | 65 | 1 | 1 | 5130-Starting system (including motor) A | U1-Forced - Immediate | 850-Combined Cycle Block
5130 | Starting system (including motor) A | Gas Turbine | Auxiliary | D1 | Forced - Immediate | 2023 | Gas | GG | 850 | Combined Cycle Block | SERC | Summer | 57.6299 | 101.7 | 1 | 1 | 5130-Starting system (including motor) A | D1-Forced - Immediate | 850-Combined Cycle Block
5130 | Starting system (including motor) A | Gas Turbine | Auxiliary | SF | Startup Failure | 2023 | Gas | GG | 850 | Combined Cycle Block | SERC | Summer | 492.1 | 518 | 1 | 1 | 5130-Starting system (including motor) A | SF-Startup Failure | 850-Combined Cycle Block
5130 | Starting system (including motor) A | Gas Turbine | Auxiliary | U2 | Forced - Delayed | 2023 | Gas | GG | 850 | Combined Cycle Block | WECC | Summer | 2692.5333 | 92 | 1 | 1 | 5130-Starting system (including motor) A | U2-Forced - Delayed | 850-Combined Cycle Block
5130 | Starting system (including motor) A | Gas Turbine | Auxiliary | SF | Startup Failure | 2023 | Gas | GG | 851 | CC GT units | SERC | Off-Peak | 117.6 | 196 | 1 | 1 | 5130-Starting system (including motor) A | SF-Startup Failure | 851-CC GT units
5130 | Starting system (including motor) A | Gas Turbine | Auxiliary | SF | Startup Failure | 2023 | Gas | GG | 851 | CC GT units | WECC | Off-Peak | 614.5486 | 181.64 | 1 | 1 | 5130-Starting system (including motor) A | SF-Startup Failure | 851-CC GT units
5130 | Starting system (including motor) A | Gas Turbine | Auxiliary | U1 | Forced - Immediate | 2023 | Gas | GG | 851 | CC GT units | WECC | Off-Peak | 6565.175 | 156.5 | 1 | 1 | 5130-Starting system (including motor) A | U1-Forced - Immediate | 851-CC GT units
5130 | Starting system (including motor) A | Gas Turbine | Auxiliary | SF | Startup Failure | 2023 | Gas | GG | 851 | CC GT units | TRE | Winter | 976.8 | 176 | 1 | 1 | 5130-Starting system (including motor) A | SF-Startup Failure | 851-CC GT units
5130 | Starting system (including motor) A | Gas Turbine | Auxiliary | SF | Startup Failure | 2023 | Gas | GG | 851 | CC GT units | WECC | Off-Peak | 302.25 | 155 | 1 | 1 | 5130-Starting system (including motor) A | SF-Startup Failure | 851-CC GT units
5130 | Starting system (including motor) A | Gas Turbine | Auxiliary | SF | Startup Failure | 2023 | Gas | GG | 851 | CC GT units | SERC | Summer | 872.5832 | 185 | 1 | 1 | 5130-Starting system (including motor) A | SF-Startup Failure | 851-CC GT units
5130 | Starting system (including motor) A | Gas Turbine | Auxiliary | U1 | Forced - Immediate | 2023 | Gas | GG | 851 | CC GT units | NPCC | Off-Peak | 197.6 | 247 | 1 | 1 | 5130-Starting system (including motor) A | U1-Forced - Immediate | 851-CC GT units
5130 | Starting system (including motor) A | Gas Turbine | Auxiliary | SF | Startup Failure | 2023 | Gas | GG | 851 | CC GT units | WECC | Off-Peak | 183.4166 | 155 | 1 | 1 | 5130-Starting system (including motor) A | SF-Startup Failure | 851-CC GT units
5130 | Starting system (including motor) A | Gas Turbine | Auxiliary | U1 | Forced - Immediate | 2023 | Gas | GG | 851 | CC GT units | SERC | Summer | 92.5 | 185 | 1 | 1 | 5130-Starting system (including motor) A | U1-Forced - Immediate | 851-CC GT units
5130 | Starting system (including motor) A | Gas Turbine | Auxiliary | U1 | Forced - Immediate | 2023 | Gas | GG | 851 | CC GT units | TRE | Summer | 943.35 | 57 | 1 | 1 | 5130-Starting system (including motor) A | U1-Forced - Immediate | 851-CC GT units
5130 | Starting system (including motor) A | Gas Turbine | Auxiliary | U1 | Forced - Immediate | 2023 | Gas | GG | 851 | CC GT units | WECC | Winter | 1043.75 | 167 | 1 | 1 | 5130-Starting system (including motor) A | U1-Forced - Immediate | 851-CC GT units
5130 | Starting system (including motor) A | Gas Turbine | Auxiliary | SF | Startup Failure | 2023 | Gas | GG | 851 | CC GT units | TRE | Summer | 2100.9733 | 142.6 | 1 | 1 | 5130-Starting system (including motor) A | SF-Startup Failure | 851-CC GT units
5130 | Starting system (including motor) A | Gas Turbine | Auxiliary | SF | Startup Failure | 2023 | Gas | GG | 851 | CC GT units | SERC | Winter | 210.2333 | 238 | 1 | 1 | 5130-Starting system (including motor) A | SF-Startup Failure | 851-CC GT units
5130 | Starting system (including motor) A | Gas Turbine | Auxiliary | U1 | Forced - Immediate | 2023 | Gas | GG | 851 | CC GT units | WECC | Off-Peak | 3448.2166 | 156.5 | 1 | 1 | 5130-Starting system (including motor) A | U1-Forced - Immediate | 851-CC GT units
5130 | Starting system (including motor) A | Gas Turbine | Auxiliary | U1 | Forced - Immediate | 2023 | Gas | GG | 851 | CC GT units | TRE | Winter | 312.9999 | 187.8 | 1 | 1 | 5130-Starting system (including motor) A | U1-Forced - Immediate | 851-CC GT units
5130 | Starting system (including motor) A | Gas Turbine | Auxiliary | SF | Startup Failure | 2023 | Gas | GG | 851 | CC GT units | MRO | Summer | 286.4 | 179 | 1 | 1 | 5130-Starting system (including motor) A | SF-Startup Failure | 851-CC GT units
5130 | Starting system (including motor) A | Gas Turbine | Auxiliary | SF | Startup Failure | 2023 | Gas | GG | 851 | CC GT units | WECC | Summer | 573.3666 | 167 | 1 | 1 | 5130-Starting system (including motor) A | SF-Startup Failure | 851-CC GT units
5130 | Starting system (including motor) A | Gas Turbine | Auxiliary | SF | Startup Failure | 2023 | Gas | GG | 851 | CC GT units | SERC | Winter | 1089 | 198 | 1 | 1 | 5130-Starting system (including motor) A | SF-Startup Failure | 851-CC GT units
5130 | Starting system (including motor) A | Gas Turbine | Auxiliary | U1 | Forced - Immediate | 2023 | Gas | GG | 851 | CC GT units | TRE | Summer | 70.3 | 57 | 1 | 1 | 5130-Starting system (including motor) A | U1-Forced - Immediate | 851-CC GT units
5130 | Starting system (including motor) A | Gas Turbine | Auxiliary | U1 | Forced - Immediate | 2023 | Gas | GG | 851 | CC GT units | TRE | Summer | 3571.05 | 57 | 1 | 1 | 5130-Starting system (including motor) A | U1-Forced - Immediate | 851-CC GT units
5130 | Starting system (including motor) A | Gas Turbine | Auxiliary | SF | Startup Failure | 2023 | Gas | GG | 851 | CC GT units | SERC | Off-Peak | 473.6665 | 196 | 1 | 1 | 5130-Starting system (including motor) A | SF-Startup Failure | 851-CC GT units
5130 | Starting system (including motor) A | Gas Turbine | Auxiliary | U1 | Forced - Immediate | 2023 | Gas | GG | 851 | CC GT units | WECC | Off-Peak | 86.48 | 216.2 | 1 | 1 | 5130-Starting system (including motor) A | U1-Forced - Immediate | 851-CC GT units
5130 | Starting system (including motor) A | Gas Turbine | Auxiliary | SF | Startup Failure | 2023 | Gas | GG | 851 | CC GT units | NPCC | Off-Peak | 198.9 | 221 | 1 | 1 | 5130-Starting system (including motor) A | SF-Startup Failure | 851-CC GT units
5130 | Starting system (including motor) A | Gas Turbine | Auxiliary | SF | Startup Failure | 2023 | Gas | GG | 851 | CC GT units | WECC | Off-Peak | 242.8332 | 155 | 1 | 1 | 5130-Starting system (including motor) A | SF-Startup Failure | 851-CC GT units
5130 | Starting system (including motor) A | Gas Turbine | Auxiliary | SF | Startup Failure | 2023 | Gas | GG | 851 | CC GT units | TRE | Summer | 116.0999 | 162 | 1 | 1 | 5130-Starting system (including motor) A | SF-Startup Failure | 851-CC GT units
5130 | Starting system (including motor) A | Gas Turbine | Auxiliary | SF | Startup Failure | 2023 | Gas | GG | 851 | CC GT units | RFC | Summer | 2150.3999 | 126 | 1 | 1 | 5130-Starting system (including motor) A | SF-Startup Failure | 851-CC GT units
5130 | Starting system (including motor) A | Gas Turbine | Auxiliary | SF | Startup Failure | 2023 | Gas | GG | 851 | CC GT units | WECC | Summer | 3640.6 | 167 | 1 | 1 | 5130-Starting system (including motor) A | SF-Startup Failure | 851-CC GT units
5130 | Starting system (including motor) A | Gas Turbine | Auxiliary | SF | Startup Failure | 2023 | Gas | GG | 851 | CC GT units | NPCC | Winter | 128.9166 | 221 | 1 | 1 | 5130-Starting system (including motor) A | SF-Startup Failure | 851-CC GT units
5130 | Starting system (including motor) A | Gas Turbine | Auxiliary | SF | Startup Failure | 2023 | Gas | GG | 851 | CC GT units | TRE | Winter | 789.6 | 168 | 1 | 1 | 5130-Starting system (including motor) A | SF-Startup Failure | 851-CC GT units
5130 | Starting system (including motor) A | Gas Turbine | Auxiliary | U1 | Forced - Immediate | 2023 | Gas | GG | 851 | CC GT units | RFC | Off-Peak | 2187.3332 | 170 | 1 | 1 | 5130-Starting system (including motor) A | U1-Forced - Immediate | 851-CC GT units
5130 | Starting system (including motor) A | Gas Turbine | Auxiliary | D1 | Forced - Immediate | 2023 | Gas | GG | 851 | CC GT units | WECC | Off-Peak | 41 | 102.5 | 1 | 1 | 5130-Starting system (including motor) A | D1-Forced - Immediate | 851-CC GT units
5130 | Starting system (including motor) A | Gas Turbine | Auxiliary | SF | Startup Failure | 2023 | Gas | GG | 851 | CC GT units | TRE | Summer | 32679.6 | 144.6 | 1 | 1 | 5130-Starting system (including motor) A | SF-Startup Failure | 851-CC GT units
5130 | Starting system (including motor) A | Gas Turbine | Auxiliary | U1 | Forced - Immediate | 2023 | Gas | GG | 851 | CC GT units | TRE | Off-Peak | 159.6 | 57 | 1 | 1 | 5130-Starting system (including motor) A | U1-Forced - Immediate | 851-CC GT units
5130 | Starting system (including motor) A | Gas Turbine | Auxiliary | U1 | Forced - Immediate | 2023 | Gas | GG | 851 | CC GT units | WECC | Off-Peak | 712 | 160 | 1 | 1 | 5130-Starting system (including motor) A | U1-Forced - Immediate | 851-CC GT units
5130 | Starting system (including motor) A | Gas Turbine | Auxiliary | U1 | Forced - Immediate | 2023 | Gas | GG | 851 | CC GT units | MRO | Off-Peak | 778.65 | 179 | 1 | 1 | 5130-Starting system (including motor) A | U1-Forced - Immediate | 851-CC GT units
5130 | Starting system (including motor) A | Gas Turbine | Auxiliary | U1 | Forced - Immediate | 2023 | Gas | GG | 851 | CC GT units | WECC | Off-Peak | 802.6115 | 177.7 | 1 | 1 | 5130-Starting system (including motor) A | U1-Forced - Immediate | 851-CC GT units
5130 | Starting system (including motor) A | Gas Turbine | Auxiliary | SF | Startup Failure | 2023 | Gas | GG | 851 | CC GT units | SERC | Off-Peak | 5793.5832 | 185 | 1 | 1 | 5130-Starting system (including motor) A | SF-Startup Failure | 851-CC GT units
5130 | Starting system (including motor) A | Gas Turbine | Auxiliary | SF | Startup Failure | 2023 | Gas | GG | 851 | CC GT units | TRE | Summer | 5837.7732 | 150.2 | 1 | 1 | 5130-Starting system (including motor) A | SF-Startup Failure | 851-CC GT units
5130 | Starting system (including motor) A | Gas Turbine | Auxiliary | U1 | Forced - Immediate | 2023 | Gas | GG | 851 | CC GT units | TRE | Summer | 71.25 | 57 | 1 | 1 | 5130-Starting system (including motor) A | U1-Forced - Immediate | 851-CC GT units
5130 | Starting system (including motor) A | Gas Turbine | Auxiliary | U1 | Forced - Immediate | 2023 | Gas | GG | 851 | CC GT units | NPCC | Winter | 2348.7485 | 262.43 | 1 | 1 | 5130-Starting system (including motor) A | U1-Forced - Immediate | 851-CC GT units
5130 | Starting system (including motor) A | Gas Turbine | Auxiliary | SF | Startup Failure | 2023 | Gas | GG | 851 | CC GT units | MRO | Winter | 1399.6666 | 170 | 1 | 1 | 5130-Starting system (including motor) A | SF-Startup Failure | 851-CC GT units
5130 | Starting system (including motor) A | Gas Turbine | Auxiliary | U1 | Forced - Immediate | 2023 | Gas | GG | 851 | CC GT units | RFC | Off-Peak | 2293.1997 | 378 | 1 | 1 | 5130-Starting system (including motor) A | U1-Forced - Immediate | 851-CC GT units
5130 | Starting system (including motor) A | Gas Turbine | Auxiliary | U1 | Forced - Immediate | 2023 | Gas | GG | 851 | CC GT units | RFC | Winter | 63.7583 | 109.3 | 1 | 1 | 5130-Starting system (including motor) A | U1-Forced - Immediate | 851-CC GT units
5130 | Starting system (including motor) A | Gas Turbine | Auxiliary | U1 | Forced - Immediate | 2023 | Gas | GG | 851 | CC GT units | SERC | Winter | 861.12 | 165.6 | 1 | 1 | 5130-Starting system (including motor) A | U1-Forced - Immediate | 851-CC GT units
5130 | Starting system (including motor) A | Gas Turbine | Auxiliary | SF | Startup Failure | 2023 | Gas | GG | 851 | CC GT units | SERC | Off-Peak | 363.1533 | 178.6 | 1 | 1 | 5130-Starting system (including motor) A | SF-Startup Failure | 851-CC GT units
5130 | Starting system (including motor) A | Gas Turbine | Auxiliary | SF | Startup Failure | 2023 | Gas | GG | 851 | CC GT units | WECC | Summer | 542.5 | 155 | 1 | 1 | 5130-Starting system (including motor) A | SF-Startup Failure | 851-CC GT units
5130 | Starting system (including motor) A | Gas Turbine | Auxiliary | U1 | Forced - Immediate | 2023 | Gas | GG | 851 | CC GT units | WECC | Off-Peak | 113.0833 | 57.5 | 1 | 1 | 5130-Starting system (including motor) A | U1-Forced - Immediate | 851-CC GT units
5130 | Starting system (including motor) A | Gas Turbine | Auxiliary | D1 | Forced - Immediate | 2023 | Gas | GG | 852 | CC steam units | SERC | Summer | 48.5 | 97 | 1 | 1 | 5130-Starting system (including motor) A | D1-Forced - Immediate | 852-CC steam units
5130 | Starting system (including motor) A | Gas Turbine | Auxiliary | D1 | Forced - Immediate | 2023 | Gas | GG | 852 | CC steam units | MRO | Summer | 240 | 150 | 1 | 1 | 5130-Starting system (including motor) A | D1-Forced - Immediate | 852-CC steam units
5130 | Starting system (including motor) A | Gas Turbine | Auxiliary | D1 | Forced - Immediate | 2023 | Waste Heat | WH | 852 | CC steam units | RFC | Summer | 1032.5333 | 60.5 | 1 | 1 | 5130-Starting system (including motor) A | D1-Forced - Immediate | 852-CC steam units
5130 | Starting system (including motor) A | Gas Turbine | Auxiliary | D1 | Forced - Immediate | 2023 | Waste Heat | WH | 852 | CC steam units | WECC | Off-Peak | 292.5 | 150 | 1 | 1 | 5130-Starting system (including motor) A | D1-Forced - Immediate | 852-CC steam units
5130 | Starting system (including motor) A | Gas Turbine | Auxiliary | D1 | Forced - Immediate | 2023 | Waste Heat | WH | 852 | CC steam units | TRE | Summer | 66.6499 | 93 | 1 | 1 | 5130-Starting system (including motor) A | D1-Forced - Immediate | 852-CC steam units
5130 | Starting system (including motor) A | Gas Turbine | Auxiliary | D1 | Forced - Immediate | 2023 | Waste Heat | WH | 852 | CC steam units | RFC | Winter | 30.7416 | 52.7 | 1 | 1 | 5130-Starting system (including motor) A | D1-Forced - Immediate | 852-CC steam units
5130 | Starting system (including motor) A | Gas Turbine | Auxiliary | U1 | Forced - Immediate | 2023 | Gas | GG | 852 | CC steam units | TRE | Summer | 5054.95 | 323 | 1 | 1 | 5130-Starting system (including motor) A | U1-Forced - Immediate | 852-CC steam units
5130 | Starting system (including motor) A | Gas Turbine | Auxiliary | U1 | Forced - Immediate | 2023 | Waste Heat | WH | 852 | CC steam units | NPCC | Off-Peak | 511.7498 | 267 | 1 | 1 | 5130-Starting system (including motor) A | U1-Forced - Immediate | 852-CC steam units
5130 | Starting system (including motor) A | Gas Turbine | Auxiliary | D1 | Forced - Immediate | 2023 | Gas | GG | 852 | CC steam units | SERC | Off-Peak | 3037.7166 | 97 | 1 | 1 | 5130-Starting system (including motor) A | D1-Forced - Immediate | 852-CC steam units
5130 | Starting system (including motor) A | Gas Turbine | Auxiliary | D1 | Forced - Immediate | 2023 | Gas | GG | 852 | CC steam units | TRE | Summer | 34707.75 | 165 | 1 | 1 | 5130-Starting system (including motor) A | D1-Forced - Immediate | 852-CC steam units
5130 | Starting system (including motor) A | Gas Turbine | Auxiliary | D1 | Forced - Immediate | 2023 | Waste Heat | WH | 852 | CC steam units | TRE | Winter | 129.4999 | 77.7 | 1 | 1 | 5130-Starting system (including motor) A | D1-Forced - Immediate | 852-CC steam units
5130 | Starting system (including motor) A | Gas Turbine | Auxiliary | U1 | Forced - Immediate | 2023 | Gas | GG | 852 | CC steam units | TRE | Summer | 13053.6 | 336 | 1 | 1 | 5130-Starting system (including motor) A | U1-Forced - Immediate | 852-CC steam units
5130 | Starting system (including motor) A | Gas Turbine | Auxiliary | D1 | Forced - Immediate | 2023 | Waste Heat | WH | 852 | CC steam units | WECC | Off-Peak | 78.6666 | 40 | 1 | 1 | 5130-Starting system (including motor) A | D1-Forced - Immediate | 852-CC steam units
5130 | Starting system (including motor) A | Gas Turbine | Auxiliary | D1 | Forced - Immediate | 2023 | Gas | GG | 852 | CC steam units | SERC | Summer | 457.5166 | 97 | 1 | 1 | 5130-Starting system (including motor) A | D1-Forced - Immediate | 852-CC steam units
5130 | Starting system (including motor) A | Gas Turbine | Auxiliary | D1 | Forced - Immediate | 2023 | Waste Heat | WH | 852 | CC steam units | TRE | Off-Peak | 61.6 | 22 | 1 | 1 | 5130-Starting system (including motor) A | D1-Forced - Immediate | 852-CC steam units
5130 | Starting system (including motor) A | Gas Turbine | Auxiliary | D1 | Forced - Immediate | 2023 | Waste Heat | WH | 852 | CC steam units | MRO | Winter | 1095.0333 | 133 | 1 | 1 | 5130-Starting system (including motor) A | D1-Forced - Immediate | 852-CC steam units
5130 | Starting system (including motor) A | Gas Turbine | Auxiliary | SF | Startup Failure | 2023 | Gas | GG | 852 | CC steam units | NPCC | Off-Peak | 104.5332 | 128 | 1 | 1 | 5130-Starting system (including motor) A | SF-Startup Failure | 852-CC steam units
5130 | Starting system (including motor) A | Gas Turbine | Auxiliary | D1 | Forced - Immediate | 2023 | Waste Heat | WH | 852 | CC steam units | TRE | Winter | 510.6 | 92 | 1 | 1 | 5130-Starting system (including motor) A | D1-Forced - Immediate | 852-CC steam units
5130 | Starting system (including motor) A | Gas Turbine | Auxiliary | SF | Startup Failure | 2023 | Waste Heat | WH | 852 | CC steam units | SERC | Winter | 825 | 150 | 1 | 1 | 5130-Starting system (including motor) A | SF-Startup Failure | 852-CC steam units
5130 | Starting system (including motor) A | Gas Turbine | Auxiliary | U1 | Forced - Immediate | 2023 | Gas | GG | 852 | CC steam units | MRO | Off-Peak | 1305 | 300 | 1 | 1 | 5130-Starting system (including motor) A | U1-Forced - Immediate | 852-CC steam units
5130 | Starting system (including motor) A | Gas Turbine | Auxiliary | D1 | Forced - Immediate | 2023 | Gas | GG | 852 | CC steam units | RFC | Off-Peak | 151.25 | 275 | 1 | 1 | 5130-Starting system (including motor) A | D1-Forced - Immediate | 852-CC steam units
5130 | Starting system (including motor) A | Gas Turbine | Auxiliary | D1 | Forced - Immediate | 2023 | Waste Heat | WH | 852 | CC steam units | TRE | Winter | 742.6 | 158 | 1 | 1 | 5130-Starting system (including motor) A | D1-Forced - Immediate | 852-CC steam units
5130 | Starting system (including motor) A | Gas Turbine | Auxiliary | D1 | Forced - Immediate | 2023 | Gas | GG | 852 | CC steam units | WECC | Off-Peak | 310.6576 | 91.82 | 1 | 1 | 5130-Starting system (including motor) A | D1-Forced - Immediate | 852-CC steam units
5130 | Starting system (including motor) A | Gas Turbine | Auxiliary | D1 | Forced - Immediate | 2023 | Gas | GG | 852 | CC steam units | WECC | Winter | 581.25 | 93 | 1 | 1 | 5130-Starting system (including motor) A | D1-Forced - Immediate | 852-CC steam units
5130 | Starting system (including motor) A | Gas Turbine | Auxiliary | U1 | Forced - Immediate | 2023 | Waste Heat | WH | 852 | CC steam units | WECC | Off-Peak | 5528.8083 | 251.5 | 1 | 1 | 5130-Starting system (including motor) A | U1-Forced - Immediate | 852-CC steam units
5130 | Starting system (including motor) A | Gas Turbine | Auxiliary | U1 | Forced - Immediate | 2023 | Gas | GG | 852 | CC steam units | RFC | Off-Peak | 1580.45 | 433 | 1 | 1 | 5130-Starting system (including motor) A | U1-Forced - Immediate | 852-CC steam units
5130 | Starting system (including motor) A | Gas Turbine | Auxiliary | D1 | Forced - Immediate | 2023 | Gas | GG | 852 | CC steam units | SERC | Winter | 143.0999 | 162 | 1 | 1 | 5130-Starting system (including motor) A | D1-Forced - Immediate | 852-CC steam units
5130 | Starting system (including motor) A | Gas Turbine | Auxiliary | SF | Startup Failure | 2023 | Gas | GG | 861 | CoG GT units | TRE | Off-Peak | 4071.075 | 139.5 | 1 | 1 | 5130-Starting system (including motor) A | SF-Startup Failure | 861-CoG GT units
5140 | Battery and charger system B | Gas Turbine | Auxiliary | U1 | Forced - Immediate | 2023 | Gas | GG | 300 | Gas Turbine/Jet Engine (Simple Cycle Operation) | MRO | Winter | 6527.6367 | 21.1 | 1 | 1 | 5140-Battery and charger system B | U1-Forced - Immediate | 300-Gas Turbine/Jet Engine (Simple Cycle Operation)
5140 | Battery and charger system B | Gas Turbine | Auxiliary | U1 | Forced - Immediate | 2023 | Gas | GG | 300 | Gas Turbine/Jet Engine (Simple Cycle Operation) | WECC | Summer | 66.95 | 39 | 1 | 1 | 5140-Battery and charger system B | U1-Forced - Immediate | 300-Gas Turbine/Jet Engine (Simple Cycle Operation)
5140 | Battery and charger system B | Gas Turbine | Auxiliary | U1 | Forced - Immediate | 2023 | Gas | GG | 300 | Gas Turbine/Jet Engine (Simple Cycle Operation) | RFC | Off-Peak | 7.3333 | 44 | 1 | 1 | 5140-Battery and charger system B | U1-Forced - Immediate | 300-Gas Turbine/Jet Engine (Simple Cycle Operation)
5140 | Battery and charger system B | Gas Turbine | Auxiliary | U1 | Forced - Immediate | 2023 | Gas | GG | 300 | Gas Turbine/Jet Engine (Simple Cycle Operation) | WECC | Off-Peak | 2895.0133 | 18.2 | 1 | 1 | 5140-Battery and charger system B | U1-Forced - Immediate | 300-Gas Turbine/Jet Engine (Simple Cycle Operation)
5140 | Battery and charger system B | Gas Turbine | Auxiliary | U1 | Forced - Immediate | 2023 | Gas | GG | 300 | Gas Turbine/Jet Engine (Simple Cycle Operation) | SERC | Summer | 132.4166 | 45.4 | 1 | 1 | 5140-Battery and charger system B | U1-Forced - Immediate | 300-Gas Turbine/Jet Engine (Simple Cycle Operation)
5140 | Battery and charger system B | Gas Turbine | Auxiliary | U1 | Forced - Immediate | 2023 | Gas | GG | 300 | Gas Turbine/Jet Engine (Simple Cycle Operation) | WECC | Summer | 10.6166 | 49 | 1 | 1 | 5140-Battery and charger system B | U1-Forced - Immediate | 300-Gas Turbine/Jet Engine (Simple Cycle Operation)
5140 | Battery and charger system B | Gas Turbine | Auxiliary | U1 | Forced - Immediate | 2023 | Gas | GG | 300 | Gas Turbine/Jet Engine (Simple Cycle Operation) | WECC | Summer | 130.6666 | 49 | 1 | 1 | 5140-Battery and charger system B | U1-Forced - Immediate | 300-Gas Turbine/Jet Engine (Simple Cycle Operation)
5140 | Battery and charger system B | Gas Turbine | Auxiliary | U1 | Forced - Immediate | 2023 | Gas | GG | 300 | Gas Turbine/Jet Engine (Simple Cycle Operation) | WECC | Off-Peak | 2704.4167 | 17 | 1 | 1 | 5140-Battery and charger system B | U1-Forced - Immediate | 300-Gas Turbine/Jet Engine (Simple Cycle Operation)
5140 | Battery and charger system B | Gas Turbine | Auxiliary | U1 | Forced - Immediate | 2023 | Gas | GG | 300 | Gas Turbine/Jet Engine (Simple Cycle Operation) | WECC | Off-Peak | 84.1166 | 49 | 1 | 1 | 5140-Battery and charger system B | U1-Forced - Immediate | 300-Gas Turbine/Jet Engine (Simple Cycle Operation)
5140 | Battery and charger system B | Gas Turbine | Auxiliary | U1 | Forced - Immediate | 2023 | Gas | GG | 300 | Gas Turbine/Jet Engine (Simple Cycle Operation) | WECC | Off-Peak | 193.9 | 42 | 2 | 2 | 5140-Battery and charger system B | U1-Forced - Immediate | 300-Gas Turbine/Jet Engine (Simple Cycle Operation)
5140 | Battery and charger system B | Gas Turbine | Auxiliary | U1 | Forced - Immediate | 2023 | Gas | GG | 300 | Gas Turbine/Jet Engine (Simple Cycle Operation) | WECC | Winter | 84 | 48 | 1 | 1 | 5140-Battery and charger system B | U1-Forced - Immediate | 300-Gas Turbine/Jet Engine (Simple Cycle Operation)
5140 | Battery and charger system B | Gas Turbine | Auxiliary | U1 | Forced - Immediate | 2023 | Gas | GG | 300 | Gas Turbine/Jet Engine (Simple Cycle Operation) | MRO | Summer | 847.7 | 42 | 1 | 1 | 5140-Battery and charger system B | U1-Forced - Immediate | 300-Gas Turbine/Jet Engine (Simple Cycle Operation)
5140 | Battery and charger system B | Gas Turbine | Auxiliary | D1 | Forced - Immediate | 2023 | Gas | GG | 850 | Combined Cycle Block | NPCC | Winter | 1609.65 | 164.25 | 1 | 1 | 5140-Battery and charger system B | D1-Forced - Immediate | 850-Combined Cycle Block
5140 | Battery and charger system B | Gas Turbine | Auxiliary | D1 | Forced - Immediate | 2023 | Gas | GG | 850 | Combined Cycle Block | SERC | Summer | 2717.8665 | 256 | 1 | 1 | 5140-Battery and charger system B | D1-Forced - Immediate | 850-Combined Cycle Block
5150 | Turning gear and motor C | Gas Turbine | Auxiliary | SF | Startup Failure | 2023 | Gas | GG | 300 | Gas Turbine/Jet Engine (Simple Cycle Operation) | WECC | Summer | 529.1 | 74 | 1 | 1 | 5150-Turning gear and motor C | SF-Startup Failure | 300-Gas Turbine/Jet Engine (Simple Cycle Operation)
5150 | Turning gear and motor C | Gas Turbine | Auxiliary | U1 | Forced - Immediate | 2023 | Gas | GG | 300 | Gas Turbine/Jet Engine (Simple Cycle Operation) | SERC | Winter | 2827.9999 | 168 | 1 | 1 | 5150-Turning gear and motor C | U1-Forced - Immediate | 300-Gas Turbine/Jet Engine (Simple Cycle Operation)
5150 | Turning gear and motor C | Gas Turbine | Auxiliary | U1 | Forced - Immediate | 2023 | Gas | GG | 300 | Gas Turbine/Jet Engine (Simple Cycle Operation) | SERC | Winter | 4704 | 192 | 1 | 1 | 5150-Turning gear and motor C | U1-Forced - Immediate | 300-Gas Turbine/Jet Engine (Simple Cycle Operation)
5150 | Turning gear and motor C | Gas Turbine | Auxiliary | SF | Startup Failure | 2023 | Oil | DI | 300 | Gas Turbine/Jet Engine (Simple Cycle Operation) | MRO | Summer | 3572 | 38 | 1 | 1 | 5150-Turning gear and motor C | SF-Startup Failure | 300-Gas Turbine/Jet Engine (Simple Cycle Operation)
5150 | Turning gear and motor C | Gas Turbine | Auxiliary | SF | Startup Failure | 2023 | Gas | GG | 300 | Gas Turbine/Jet Engine (Simple Cycle Operation) | RFC | Off-Peak | 2222.7 | 62 | 1 | 1 | 5150-Turning gear and motor C | SF-Startup Failure | 300-Gas Turbine/Jet Engine (Simple Cycle Operation)
5150 | Turning gear and motor C | Gas Turbine | Auxiliary | U1 | Forced - Immediate | 2023 | Gas | GG | 300 | Gas Turbine/Jet Engine (Simple Cycle Operation) | RFC | Summer | 17589.375 | 79.5 | 1 | 1 | 5150-Turning gear and motor C | U1-Forced - Immediate | 300-Gas Turbine/Jet Engine (Simple Cycle Operation)
5150 | Turning gear and motor C | Gas Turbine | Auxiliary | U1 | Forced - Immediate | 2023 | Gas | GG | 300 | Gas Turbine/Jet Engine (Simple Cycle Operation) | MRO | Winter | 6431 | 109 | 1 | 1 | 5150-Turning gear and motor C | U1-Forced - Immediate | 300-Gas Turbine/Jet Engine (Simple Cycle Operation)
5150 | Turning gear and motor C | Gas Turbine | Auxiliary | U1 | Forced - Immediate | 2023 | Oil | DI | 300 | Gas Turbine/Jet Engine (Simple Cycle Operation) | MRO | Winter | 214.2 | 61.2 | 1 | 1 | 5150-Turning gear and motor C | U1-Forced - Immediate | 300-Gas Turbine/Jet Engine (Simple Cycle Operation)
5150 | Turning gear and motor C | Gas Turbine | Auxiliary | SF | Startup Failure | 2023 | Gas | GG | 300 | Gas Turbine/Jet Engine (Simple Cycle Operation) | RFC | Off-Peak | 83.4166 | 77 | 1 | 1 | 5150-Turning gear and motor C | SF-Startup Failure | 300-Gas Turbine/Jet Engine (Simple Cycle Operation)
5150 | Turning gear and motor C | Gas Turbine | Auxiliary | U1 | Forced - Immediate | 2023 | Gas | GG | 300 | Gas Turbine/Jet Engine (Simple Cycle Operation) | RFC | Off-Peak | 50748.1333 | 77 | 1 | 1 | 5150-Turning gear and motor C | U1-Forced - Immediate | 300-Gas Turbine/Jet Engine (Simple Cycle Operation)
5150 | Turning gear and motor C | Gas Turbine | Auxiliary | U1 | Forced - Immediate | 2023 | Gas | GG | 300 | Gas Turbine/Jet Engine (Simple Cycle Operation) | TRE | Summer | 730.6666 | 64 | 1 | 1 | 5150-Turning gear and motor C | U1-Forced - Immediate | 300-Gas Turbine/Jet Engine (Simple Cycle Operation)
5150 | Turning gear and motor C | Gas Turbine | Auxiliary | U1 | Forced - Immediate | 2023 | Gas | GG | 300 | Gas Turbine/Jet Engine (Simple Cycle Operation) | RFC | Summer | 2883 | 96.1 | 1 | 1 | 5150-Turning gear and motor C | U1-Forced - Immediate | 300-Gas Turbine/Jet Engine (Simple Cycle Operation)
5150 | Turning gear and motor C | Gas Turbine | Auxiliary | U1 | Forced - Immediate | 2023 | Gas | GG | 300 | Gas Turbine/Jet Engine (Simple Cycle Operation) | SERC | Winter | 16506 | 28 | 1 | 1 | 5150-Turning gear and motor C | U1-Forced - Immediate | 300-Gas Turbine/Jet Engine (Simple Cycle Operation)
5150 | Turning gear and motor C | Gas Turbine | Auxiliary | U1 | Forced - Immediate | 2023 | Oil | DI | 300 | Gas Turbine/Jet Engine (Simple Cycle Operation) | SERC | Summer | 597 | 45 | 1 | 1 | 5150-Turning gear and motor C | U1-Forced - Immediate | 300-Gas Turbine/Jet Engine (Simple Cycle Operation)
5150 | Turning gear and motor C | Gas Turbine | Auxiliary | SF | Startup Failure | 2023 | Oil | DI | 300 | Gas Turbine/Jet Engine (Simple Cycle Operation) | NPCC | Summer | 1872.95 | 47 | 1 | 1 | 5150-Turning gear and motor C | SF-Startup Failure | 300-Gas Turbine/Jet Engine (Simple Cycle Operation)
5150 | Turning gear and motor C | Gas Turbine | Auxiliary | U1 | Forced - Immediate | 2023 | Gas | GG | 300 | Gas Turbine/Jet Engine (Simple Cycle Operation) | SERC | Summer | 75.6 | 72 | 1 | 1 | 5150-Turning gear and motor C | U1-Forced - Immediate | 300-Gas Turbine/Jet Engine (Simple Cycle Operation)
5150 | Turning gear and motor C | Gas Turbine | Auxiliary | U1 | Forced - Immediate | 2023 | Gas | GG | 300 | Gas Turbine/Jet Engine (Simple Cycle Operation) | WECC | Winter | 121.9333 | 62 | 1 | 1 | 5150-Turning gear and motor C | U1-Forced - Immediate | 300-Gas Turbine/Jet Engine (Simple Cycle Operation)
5150 | Turning gear and motor C | Gas Turbine | Auxiliary | U1 | Forced - Immediate | 2023 | Gas | GG | 300 | Gas Turbine/Jet Engine (Simple Cycle Operation) | SERC | Off-Peak | 23759.25 | 237 | 1 | 1 | 5150-Turning gear and motor C | U1-Forced - Immediate | 300-Gas Turbine/Jet Engine (Simple Cycle Operation)
5150 | Turning gear and motor C | Gas Turbine | Auxiliary | U1 | Forced - Immediate | 2023 | Gas | GG | 300 | Gas Turbine/Jet Engine (Simple Cycle Operation) | TRE | Winter | 9273.6666 | 43 | 1 | 1 | 5150-Turning gear and motor C | U1-Forced - Immediate | 300-Gas Turbine/Jet Engine (Simple Cycle Operation)
5150 | Turning gear and motor C | Gas Turbine | Auxiliary | U1 | Forced - Immediate | 2023 | Oil | DI | 300 | Gas Turbine/Jet Engine (Simple Cycle Operation) | MRO | Off-Peak | 454.92 | 61.2 | 1 | 1 | 5150-Turning gear and motor C | U1-Forced - Immediate | 300-Gas Turbine/Jet Engine (Simple Cycle Operation)
5150 | Turning gear and motor C | Gas Turbine | Auxiliary | SF | Startup Failure | 2023 | Oil | DI | 300 | Gas Turbine/Jet Engine (Simple Cycle Operation) | NPCC | Off-Peak | 1236.8833 | 47 | 1 | 1 | 5150-Turning gear and motor C | SF-Startup Failure | 300-Gas Turbine/Jet Engine (Simple Cycle Operation)
5150 | Turning gear and motor C | Gas Turbine | Auxiliary | U1 | Forced - Immediate | 2023 | Gas | GG | 300 | Gas Turbine/Jet Engine (Simple Cycle Operation) | MRO | Off-Peak | 3270.9133 | 151.9 | 1 | 1 | 5150-Turning gear and motor C | U1-Forced - Immediate | 300-Gas Turbine/Jet Engine (Simple Cycle Operation)
5150 | Turning gear and motor C | Gas Turbine | Auxiliary | U1 | Forced - Immediate | 2023 | Gas | GG | 300 | Gas Turbine/Jet Engine (Simple Cycle Operation) | WECC | Summer | 74.1749 | 103.5 | 1 | 1 | 5150-Turning gear and motor C | U1-Forced - Immediate | 300-Gas Turbine/Jet Engine (Simple Cycle Operation)
5150 | Turning gear and motor C | Gas Turbine | Auxiliary | U1 | Forced - Immediate | 2023 | Gas | GG | 300 | Gas Turbine/Jet Engine (Simple Cycle Operation) | WECC | Winter | 1258 | 74 | 1 | 1 | 5150-Turning gear and motor C | U1-Forced - Immediate | 300-Gas Turbine/Jet Engine (Simple Cycle Operation)
5150 | Turning gear and motor C | Gas Turbine | Auxiliary | SF | Startup Failure | 2023 | Gas | GG | 300 | Gas Turbine/Jet Engine (Simple Cycle Operation) | WECC | Off-Peak | 3246.4499 | 103.5 | 1 | 1 | 5150-Turning gear and motor C | SF-Startup Failure | 300-Gas Turbine/Jet Engine (Simple Cycle Operation)
5150 | Turning gear and motor C | Gas Turbine | Auxiliary | U1 | Forced - Immediate | 2023 | Gas | GG | 300 | Gas Turbine/Jet Engine (Simple Cycle Operation) | MRO | Off-Peak | 855 | 90 | 1 | 1 | 5150-Turning gear and motor C | U1-Forced - Immediate | 300-Gas Turbine/Jet Engine (Simple Cycle Operation)
5150 | Turning gear and motor C | Gas Turbine | Auxiliary | SF | Startup Failure | 2023 | Gas | GG | 300 | Gas Turbine/Jet Engine (Simple Cycle Operation) | SERC | Off-Peak | 258.75 | 75 | 1 | 1 | 5150-Turning gear and motor C | SF-Startup Failure | 300-Gas Turbine/Jet Engine (Simple Cycle Operation)
5150 | Turning gear and motor C | Gas Turbine | Auxiliary | U2 | Forced - Delayed | 2023 | Gas | GG | 300 | Gas Turbine/Jet Engine (Simple Cycle Operation) | SERC | Off-Peak | 39308.3999 | 108 | 1 | 1 | 5150-Turning gear and motor C | U2-Forced - Delayed | 300-Gas Turbine/Jet Engine (Simple Cycle Operation)
5150 | Turning gear and motor C | Gas Turbine | Auxiliary | U1 | Forced - Immediate | 2023 | Gas | GG | 300 | Gas Turbine/Jet Engine (Simple Cycle Operation) | MRO | Off-Peak | 37.2 | 18.6 | 1 | 1 | 5150-Turning gear and motor C | U1-Forced - Immediate | 300-Gas Turbine/Jet Engine (Simple Cycle Operation)
5150 | Turning gear and motor C | Gas Turbine | Auxiliary | U1 | Forced - Immediate | 2023 | Gas | GG | 300 | Gas Turbine/Jet Engine (Simple Cycle Operation) | SERC | Summer | 431.5666 | 121 | 1 | 1 | 5150-Turning gear and motor C | U1-Forced - Immediate | 300-Gas Turbine/Jet Engine (Simple Cycle Operation)
5150 | Turning gear and motor C | Gas Turbine | Auxiliary | U1 | Forced - Immediate | 2023 | Gas | GG | 300 | Gas Turbine/Jet Engine (Simple Cycle Operation) | MRO | Summer | 3335.6 | 18.6 | 1 | 1 | 5150-Turning gear and motor C | U1-Forced - Immediate | 300-Gas Turbine/Jet Engine (Simple Cycle Operation)
5150 | Turning gear and motor C | Gas Turbine | Auxiliary | U1 | Forced - Immediate | 2023 | Oil | DI | 300 | Gas Turbine/Jet Engine (Simple Cycle Operation) | SERC | Summer | 7319.6666 | 140 | 1 | 1 | 5150-Turning gear and motor C | U1-Forced - Immediate | 300-Gas Turbine/Jet Engine (Simple Cycle Operation)
5150 | Turning gear and motor C | Gas Turbine | Auxiliary | U1 | Forced - Immediate | 2023 | Oil | DI | 300 | Gas Turbine/Jet Engine (Simple Cycle Operation) | SERC | Winter | 137.5 | 50 | 1 | 1 | 5150-Turning gear and motor C | U1-Forced - Immediate | 300-Gas Turbine/Jet Engine (Simple Cycle Operation)
5150 | Turning gear and motor C | Gas Turbine | Auxiliary | U1 | Forced - Immediate | 2023 | Gas | GG | 300 | Gas Turbine/Jet Engine (Simple Cycle Operation) | SERC | Summer | 6883.9 | 146 | 1 | 1 | 5150-Turning gear and motor C | U1-Forced - Immediate | 300-Gas Turbine/Jet Engine (Simple Cycle Operation)
5150 | Turning gear and motor C | Gas Turbine | Auxiliary | U1 | Forced - Immediate | 2023 | Gas | GG | 300 | Gas Turbine/Jet Engine (Simple Cycle Operation) | RFC | Summer | 19829 | 158 | 1 | 1 | 5150-Turning gear and motor C | U1-Forced - Immediate | 300-Gas Turbine/Jet Engine (Simple Cycle Operation)
5150 | Turning gear and motor C | Gas Turbine | Auxiliary | U1 | Forced - Immediate | 2023 | Gas | GG | 300 | Gas Turbine/Jet Engine (Simple Cycle Operation) | MRO | Winter | 342.584 | 44.88 | 1 | 1 | 5150-Turning gear and motor C | U1-Forced - Immediate | 300-Gas Turbine/Jet Engine (Simple Cycle Operation)
5150 | Turning gear and motor C | Gas Turbine | Auxiliary | U1 | Forced - Immediate | 2023 | Gas | GG | 300 | Gas Turbine/Jet Engine (Simple Cycle Operation) | SERC | Winter | 532 | 140 | 1 | 1 | 5150-Turning gear and motor C | U1-Forced - Immediate | 300-Gas Turbine/Jet Engine (Simple Cycle Operation)
5150 | Turning gear and motor C | Gas Turbine | Auxiliary | U1 | Forced - Immediate | 2023 | Oil | DI | 300 | Gas Turbine/Jet Engine (Simple Cycle Operation) | SERC | Winter | 23229.9 | 53 | 1 | 1 | 5150-Turning gear and motor C | U1-Forced - Immediate | 300-Gas Turbine/Jet Engine (Simple Cycle Operation)
5150 | Turning gear and motor C | Gas Turbine | Auxiliary | U1 | Forced - Immediate | 2023 | Gas | GG | 850 | Combined Cycle Block | SERC | Summer | 30763.3331 | 550 | 1 | 1 | 5150-Turning gear and motor C | U1-Forced - Immediate | 850-Combined Cycle Block
5150 | Turning gear and motor C | Gas Turbine | Auxiliary | D1 | Forced - Immediate | 2023 | Gas | GG | 850 | Combined Cycle Block | SERC | Summer | 741.675 | 95.7 | 1 | 1 | 5150-Turning gear and motor C | D1-Forced - Immediate | 850-Combined Cycle Block
5150 | Turning gear and motor C | Gas Turbine | Auxiliary | D1 | Forced - Immediate | 2023 | Gas | GG | 850 | Combined Cycle Block | SERC | Summer | 1171.1233 | 94.7 | 1 | 1 | 5150-Turning gear and motor C | D1-Forced - Immediate | 850-Combined Cycle Block
5150 | Turning gear and motor C | Gas Turbine | Auxiliary | D1 | Forced - Immediate | 2023 | Gas | GG | 850 | Combined Cycle Block | SERC | Winter | 17126.4 | 446 | 1 | 1 | 5150-Turning gear and motor C | D1-Forced - Immediate | 850-Combined Cycle Block
5150 | Turning gear and motor C | Gas Turbine | Auxiliary | D1 | Forced - Immediate | 2023 | Gas | GG | 850 | Combined Cycle Block | SERC | Winter | 4213.1249 | 288.9 | 1 | 1 | 5150-Turning gear and motor C | D1-Forced - Immediate | 850-Combined Cycle Block
5150 | Turning gear and motor C | Gas Turbine | Auxiliary | D1 | Forced - Immediate | 2023 | Gas | GG | 850 | Combined Cycle Block | SERC | Summer | 7803.28 | 94.7 | 1 | 1 | 5150-Turning gear and motor C | D1-Forced - Immediate | 850-Combined Cycle Block
5150 | Turning gear and motor C | Gas Turbine | Auxiliary | U1 | Forced - Immediate | 2023 | Gas | GG | 850 | Combined Cycle Block | WECC | Summer | 752.8666 | 92 | 1 | 1 | 5150-Turning gear and motor C | U1-Forced - Immediate | 850-Combined Cycle Block
5150 | Turning gear and motor C | Gas Turbine | Auxiliary | U1 | Forced - Immediate | 2023 | Gas | GG | 850 | Combined Cycle Block | NPCC | Summer | 9908.0665 | 229 | 1 | 1 | 5150-Turning gear and motor C | U1-Forced - Immediate | 850-Combined Cycle Block
5150 | Turning gear and motor C | Gas Turbine | Auxiliary | D1 | Forced - Immediate | 2023 | Gas | GG | 850 | Combined Cycle Block | SERC | Summer | 2274.3783 | 94.7 | 1 | 1 | 5150-Turning gear and motor C | D1-Forced - Immediate | 850-Combined Cycle Block
5150 | Turning gear and motor C | Gas Turbine | Auxiliary | U1 | Forced - Immediate | 2023 | Gas | GG | 851 | CC GT units | WECC | Summer | 12264.0666 | 71 | 1 | 1 | 5150-Turning gear and motor C | U1-Forced - Immediate | 851-CC GT units
5150 | Turning gear and motor C | Gas Turbine | Auxiliary | U1 | Forced - Immediate | 2023 | Gas | GG | 851 | CC GT units | WECC | Off-Peak | 2133.3332 | 200 | 1 | 1 | 5150-Turning gear and motor C | U1-Forced - Immediate | 851-CC GT units
5150 | Turning gear and motor C | Gas Turbine | Auxiliary | U1 | Forced - Immediate | 2023 | Gas | GG | 851 | CC GT units | SERC | Off-Peak | 1133.6832 | 251 | 1 | 1 | 5150-Turning gear and motor C | U1-Forced - Immediate | 851-CC GT units
5150 | Turning gear and motor C | Gas Turbine | Auxiliary | U1 | Forced - Immediate | 2023 | Gas | GG | 851 | CC GT units | WECC | Summer | 5493.0333 | 71 | 1 | 1 | 5150-Turning gear and motor C | U1-Forced - Immediate | 851-CC GT units
5150 | Turning gear and motor C | Gas Turbine | Auxiliary | U1 | Forced - Immediate | 2023 | Gas | GG | 851 | CC GT units | WECC | Summer | 6792.1 | 156.5 | 1 | 1 | 5150-Turning gear and motor C | U1-Forced - Immediate | 851-CC GT units
5150 | Turning gear and motor C | Gas Turbine | Auxiliary | U1 | Forced - Immediate | 2023 | Gas | GG | 851 | CC GT units | RFC | Winter | 51510.5 | 355 | 1 | 1 | 5150-Turning gear and motor C | U1-Forced - Immediate | 851-CC GT units
5150 | Turning gear and motor C | Gas Turbine | Auxiliary | U1 | Forced - Immediate | 2023 | Gas | GG | 851 | CC GT units | SERC | Off-Peak | 1995.0832 | 269 | 1 | 1 | 5150-Turning gear and motor C | U1-Forced - Immediate | 851-CC GT units
5150 | Turning gear and motor C | Gas Turbine | Auxiliary | U1 | Forced - Immediate | 2023 | Gas | GG | 851 | CC GT units | WECC | Summer | 99 | 55 | 1 | 1 | 5150-Turning gear and motor C | U1-Forced - Immediate | 851-CC GT units
5150 | Turning gear and motor C | Gas Turbine | Auxiliary | D1 | Forced - Immediate | 2023 | Waste Heat | WH | 852 | CC steam units | WECC | Summer | 362.45 | 33 | 1 | 1 | 5150-Turning gear and motor C | D1-Forced - Immediate | 852-CC steam units
5150 | Turning gear and motor C | Gas Turbine | Auxiliary | D1 | Forced - Immediate | 2023 | Waste Heat | WH | 852 | CC steam units | WECC | Summer | 4838.35 | 33 | 1 | 1 | 5150-Turning gear and motor C | D1-Forced - Immediate | 852-CC steam units
5150 | Turning gear and motor C | Gas Turbine | Auxiliary | D1 | Forced - Immediate | 2023 | Waste Heat | WH | 852 | CC steam units | WECC | Summer | 330 | 33 | 1 | 1 | 5150-Turning gear and motor C | D1-Forced - Immediate | 852-CC steam units
5150 | Turning gear and motor C | Gas Turbine | Auxiliary | U1 | Forced - Immediate | 2023 | Waste Heat | WH | 852 | CC steam units | WECC | Off-Peak | 768 | 72 | 1 | 1 | 5150-Turning gear and motor C | U1-Forced - Immediate | 852-CC steam units
5150 | Turning gear and motor C | Gas Turbine | Auxiliary | D1 | Forced - Immediate | 2023 | Waste Heat | WH | 852 | CC steam units | WECC | Summer | 72 | 40 | 1 | 1 | 5150-Turning gear and motor C | D1-Forced - Immediate | 852-CC steam units
5150 | Turning gear and motor C | Gas Turbine | Auxiliary | U1 | Forced - Immediate | 2023 | Waste Heat | WH | 852 | CC steam units | WECC | Summer | 3890.9 | 73 | 1 | 1 | 5150-Turning gear and motor C | U1-Forced - Immediate | 852-CC steam units
5150 | Turning gear and motor C | Gas Turbine | Auxiliary | D1 | Forced - Immediate | 2023 | Waste Heat | WH | 852 | CC steam units | WECC | Summer | 792 | 33 | 1 | 1 | 5150-Turning gear and motor C | D1-Forced - Immediate | 852-CC steam units
5150 | Turning gear and motor C | Gas Turbine | Auxiliary | D1 | Forced - Immediate | 2023 | Gas | GG | 852 | CC steam units | SERC | Off-Peak | 731.6999 | 162 | 1 | 1 | 5150-Turning gear and motor C | D1-Forced - Immediate | 852-CC steam units
5150 | Turning gear and motor C | Gas Turbine | Auxiliary | D1 | Forced - Immediate | 2023 | Gas | GG | 852 | CC steam units | SERC | Off-Peak | 1201.4999 | 162 | 1 | 1 | 5150-Turning gear and motor C | D1-Forced - Immediate | 852-CC steam units
5150 | Turning gear and motor C | Gas Turbine | Auxiliary | U1 | Forced - Immediate | 2023 | Gas | GG | 861 | CoG GT units | TRE | Winter | 38131.6 | 104 | 1 | 1 | 5150-Turning gear and motor C | U1-Forced - Immediate | 861-CoG GT units
5150 | Turning gear and motor C | Gas Turbine | Auxiliary | D1 | Forced - Immediate | 2023 | Waste Heat | WH | 862 | CoG steam units | TRE | Winter | 5530.3 | 58 | 1 | 1 | 5150-Turning gear and motor C | D1-Forced - Immediate | 862-CoG steam units
5150 | Turning gear and motor C | Gas Turbine | Auxiliary | D1 | Forced - Immediate | 2023 | Waste Heat | WH | 862 | CoG steam units | TRE | Winter | 21265.7 | 58 | 1 | 1 | 5150-Turning gear and motor C | D1-Forced - Immediate | 862-CoG steam units
5151 | Load gear compartment B | Gas Turbine | Auxiliary | U1 | Forced - Immediate | 2023 | Gas | GG | 300 | Gas Turbine/Jet Engine (Simple Cycle Operation) | SERC | Off-Peak | 621.2499 | 213 | 1 | 1 | 5151-Load gear compartment B | U1-Forced - Immediate | 300-Gas Turbine/Jet Engine (Simple Cycle Operation)
5151 | Load gear compartment B | Gas Turbine | Auxiliary | U1 | Forced - Immediate | 2023 | Gas | GG | 851 | CC GT units | TRE | Winter | 277.3083 | 155.5 | 1 | 1 | 5151-Load gear compartment B | U1-Forced - Immediate | 851-CC GT units
5151 | Load gear compartment B | Gas Turbine | Auxiliary | D1 | Forced - Immediate | 2023 | Waste Heat | WH | 852 | CC steam units | TRE | Winter | 4.4583 | 2.5 | 1 | 1 | 5151-Load gear compartment B | D1-Forced - Immediate | 852-CC steam units
5160 | Cooling and seal air system B | Gas Turbine | Auxiliary | D1 | Forced - Immediate | 2023 | Gas | GG | 300 | Gas Turbine/Jet Engine (Simple Cycle Operation) | MRO | Off-Peak | 270.8333 | 25 | 1 | 1 | 5160-Cooling and seal air system B | D1-Forced - Immediate | 300-Gas Turbine/Jet Engine (Simple Cycle Operation)
5160 | Cooling and seal air system B | Gas Turbine | Auxiliary | U1 | Forced - Immediate | 2023 | Gas | GG | 300 | Gas Turbine/Jet Engine (Simple Cycle Operation) | SERC | Off-Peak | 24.3833 | 77 | 1 | 1 | 5160-Cooling and seal air system B | U1-Forced - Immediate | 300-Gas Turbine/Jet Engine (Simple Cycle Operation)
5160 | Cooling and seal air system B | Gas Turbine | Auxiliary | U1 | Forced - Immediate | 2023 | Gas | GG | 300 | Gas Turbine/Jet Engine (Simple Cycle Operation) | WECC | Summer | 165 | 55 | 1 | 1 | 5160-Cooling and seal air system B | U1-Forced - Immediate | 300-Gas Turbine/Jet Engine (Simple Cycle Operation)
5160 | Cooling and seal air system B | Gas Turbine | Auxiliary | U1 | Forced - Immediate | 2023 | Gas | GG | 300 | Gas Turbine/Jet Engine (Simple Cycle Operation) | WECC | Summer | 110 | 55 | 1 | 1 | 5160-Cooling and seal air system B | U1-Forced - Immediate | 300-Gas Turbine/Jet Engine (Simple Cycle Operation)
5160 | Cooling and seal air system B | Gas Turbine | Auxiliary | U1 | Forced - Immediate | 2023 | Gas | GG | 300 | Gas Turbine/Jet Engine (Simple Cycle Operation) | SERC | Summer | 7028.7666 | 74 | 1 | 1 | 5160-Cooling and seal air system B | U1-Forced - Immediate | 300-Gas Turbine/Jet Engine (Simple Cycle Operation)
5160 | Cooling and seal air system B | Gas Turbine | Auxiliary | SF | Startup Failure | 2023 | Gas | GG | 300 | Gas Turbine/Jet Engine (Simple Cycle Operation) | SERC | Summer | 62.8 | 157 | 1 | 1 | 5160-Cooling and seal air system B | SF-Startup Failure | 300-Gas Turbine/Jet Engine (Simple Cycle Operation)
5160 | Cooling and seal air system B | Gas Turbine | Auxiliary | U1 | Forced - Immediate | 2023 | Gas | GG | 300 | Gas Turbine/Jet Engine (Simple Cycle Operation) | MRO | Summer | 197.4416 | 55.1 | 1 | 1 | 5160-Cooling and seal air system B | U1-Forced - Immediate | 300-Gas Turbine/Jet Engine (Simple Cycle Operation)
5160 | Cooling and seal air system B | Gas Turbine | Auxiliary | U1 | Forced - Immediate | 2023 | Gas | GG | 300 | Gas Turbine/Jet Engine (Simple Cycle Operation) | SERC | Summer | 4654.8333 | 110 | 1 | 1 | 5160-Cooling and seal air system B | U1-Forced - Immediate | 300-Gas Turbine/Jet Engine (Simple Cycle Operation)
5160 | Cooling and seal air system B | Gas Turbine | Auxiliary | SF | Startup Failure | 2023 | Gas | GG | 300 | Gas Turbine/Jet Engine (Simple Cycle Operation) | SERC | Off-Peak | 6.49 | 129.8 | 1 | 1 | 5160-Cooling and seal air system B | SF-Startup Failure | 300-Gas Turbine/Jet Engine (Simple Cycle Operation)
5160 | Cooling and seal air system B | Gas Turbine | Auxiliary | U1 | Forced - Immediate | 2023 | Gas | GG | 300 | Gas Turbine/Jet Engine (Simple Cycle Operation) | RFC | Off-Peak | 768.7116 | 208.7 | 1 | 1 | 5160-Cooling and seal air system B | U1-Forced - Immediate | 300-Gas Turbine/Jet Engine (Simple Cycle Operation)
5160 | Cooling and seal air system B | Gas Turbine | Auxiliary | D1 | Forced - Immediate | 2023 | Gas | GG | 300 | Gas Turbine/Jet Engine (Simple Cycle Operation) | RFC | Off-Peak | 47.25 | 27 | 1 | 1 | 5160-Cooling and seal air system B | D1-Forced - Immediate | 300-Gas Turbine/Jet Engine (Simple Cycle Operation)
5160 | Cooling and seal air system B | Gas Turbine | Auxiliary | U1 | Forced - Immediate | 2023 | Gas | GG | 300 | Gas Turbine/Jet Engine (Simple Cycle Operation) | MRO | Off-Peak | 1012.6066 | 77.2 | 1 | 1 | 5160-Cooling and seal air system B | U1-Forced - Immediate | 300-Gas Turbine/Jet Engine (Simple Cycle Operation)
5160 | Cooling and seal air system B | Gas Turbine | Auxiliary | U1 | Forced - Immediate | 2023 | Gas | GG | 300 | Gas Turbine/Jet Engine (Simple Cycle Operation) | TRE | Off-Peak | 3304.5833 | 35 | 1 | 1 | 5160-Cooling and seal air system B | U1-Forced - Immediate | 300-Gas Turbine/Jet Engine (Simple Cycle Operation)
5160 | Cooling and seal air system B | Gas Turbine | Auxiliary | U1 | Forced - Immediate | 2023 | Gas | GG | 300 | Gas Turbine/Jet Engine (Simple Cycle Operation) | RFC | Summer | 111 | 111 | 1 | 1 | 5160-Cooling and seal air system B | U1-Forced - Immediate | 300-Gas Turbine/Jet Engine (Simple Cycle Operation)
5160 | Cooling and seal air system B | Gas Turbine | Auxiliary | U1 | Forced - Immediate | 2023 | Gas | GG | 300 | Gas Turbine/Jet Engine (Simple Cycle Operation) | SERC | Winter | 5890 | 95 | 1 | 1 | 5160-Cooling and seal air system B | U1-Forced - Immediate | 300-Gas Turbine/Jet Engine (Simple Cycle Operation)
5160 | Cooling and seal air system B | Gas Turbine | Auxiliary | D1 | Forced - Immediate | 2023 | Gas | GG | 300 | Gas Turbine/Jet Engine (Simple Cycle Operation) | MRO | Off-Peak | 30.4167 | 25 | 1 | 1 | 5160-Cooling and seal air system B | D1-Forced - Immediate | 300-Gas Turbine/Jet Engine (Simple Cycle Operation)
5160 | Cooling and seal air system B | Gas Turbine | Auxiliary | U1 | Forced - Immediate | 2023 | Gas | GG | 300 | Gas Turbine/Jet Engine (Simple Cycle Operation) | WECC | Summer | 93.1166 | 151 | 1 | 1 | 5160-Cooling and seal air system B | U1-Forced - Immediate | 300-Gas Turbine/Jet Engine (Simple Cycle Operation)
5160 | Cooling and seal air system B | Gas Turbine | Auxiliary | U1 | Forced - Immediate | 2023 | Gas | GG | 300 | Gas Turbine/Jet Engine (Simple Cycle Operation) | MRO | Summer | 2346.12 | 102.9 | 1 | 1 | 5160-Cooling and seal air system B | U1-Forced - Immediate | 300-Gas Turbine/Jet Engine (Simple Cycle Operation)
5160 | Cooling and seal air system B | Gas Turbine | Auxiliary | U1 | Forced - Immediate | 2023 | Gas | GG | 300 | Gas Turbine/Jet Engine (Simple Cycle Operation) | SERC | Summer | 43566.2666 | 74 | 1 | 1 | 5160-Cooling and seal air system B | U1-Forced - Immediate | 300-Gas Turbine/Jet Engine (Simple Cycle Operation)
5160 | Cooling and seal air system B | Gas Turbine | Auxiliary | D1 | Forced - Immediate | 2023 | Oil | DI | 300 | Gas Turbine/Jet Engine (Simple Cycle Operation) | SERC | Winter | 96359.8167 | 11 | 1 | 1 | 5160-Cooling and seal air system B | D1-Forced - Immediate | 300-Gas Turbine/Jet Engine (Simple Cycle Operation)
5160 | Cooling and seal air system B | Gas Turbine | Auxiliary | D1 | Forced - Immediate | 2023 | Gas | GG | 300 | Gas Turbine/Jet Engine (Simple Cycle Operation) | RFC | Off-Peak | 112.6667 | 13 | 1 | 1 | 5160-Cooling and seal air system B | D1-Forced - Immediate | 300-Gas Turbine/Jet Engine (Simple Cycle Operation)
5160 | Cooling and seal air system B | Gas Turbine | Auxiliary | U1 | Forced - Immediate | 2023 | Gas | GG | 300 | Gas Turbine/Jet Engine (Simple Cycle Operation) | TRE | Off-Peak | 81 | 45 | 1 | 1 | 5160-Cooling and seal air system B | U1-Forced - Immediate | 300-Gas Turbine/Jet Engine (Simple Cycle Operation)
5160 | Cooling and seal air system B | Gas Turbine | Auxiliary | D1 | Forced - Immediate | 2023 | Gas | GG | 300 | Gas Turbine/Jet Engine (Simple Cycle Operation) | MRO | Summer | 81.6666 | 28 | 1 | 1 | 5160-Cooling and seal air system B | D1-Forced - Immediate | 300-Gas Turbine/Jet Engine (Simple Cycle Operation)
5160 | Cooling and seal air system B | Gas Turbine | Auxiliary | U1 | Forced - Immediate | 2023 | Gas | GG | 300 | Gas Turbine/Jet Engine (Simple Cycle Operation) | SERC | Off-Peak | 11472.1566 | 129.8 | 1 | 1 | 5160-Cooling and seal air system B | U1-Forced - Immediate | 300-Gas Turbine/Jet Engine (Simple Cycle Operation)
5160 | Cooling and seal air system B | Gas Turbine | Auxiliary | D1 | Forced - Immediate | 2023 | Gas | GG | 300 | Gas Turbine/Jet Engine (Simple Cycle Operation) | MRO | Summer | 27633.76 | 23.1 | 1 | 1 | 5160-Cooling and seal air system B | D1-Forced - Immediate | 300-Gas Turbine/Jet Engine (Simple Cycle Operation)
5160 | Cooling and seal air system B | Gas Turbine | Auxiliary | SF | Startup Failure | 2023 | Gas | GG | 300 | Gas Turbine/Jet Engine (Simple Cycle Operation) | SERC | Off-Peak | 75.7166 | 77 | 1 | 1 | 5160-Cooling and seal air system B | SF-Startup Failure | 300-Gas Turbine/Jet Engine (Simple Cycle Operation)
5160 | Cooling and seal air system B | Gas Turbine | Auxiliary | D1 | Forced - Immediate | 2023 | Gas | GG | 800 | Miscellaneous | MRO | Summer | 30.0465 | 54.63 | 1 | 1 | 5160-Cooling and seal air system B | D1-Forced - Immediate | 800-Miscellaneous
5160 | Cooling and seal air system B | Gas Turbine | Auxiliary | D1 | Forced - Immediate | 2023 | Gas | GG | 800 | Miscellaneous | MRO | Off-Peak | 72.312 | 241.04 | 1 | 1 | 5160-Cooling and seal air system B | D1-Forced - Immediate | 800-Miscellaneous
5160 | Cooling and seal air system B | Gas Turbine | Auxiliary | U1 | Forced - Immediate | 2023 | Gas | GG | 850 | Combined Cycle Block | NPCC | Summer | 3690.442 | 229.22 | 1 | 1 | 5160-Cooling and seal air system B | U1-Forced - Immediate | 850-Combined Cycle Block
5160 | Cooling and seal air system B | Gas Turbine | Auxiliary | D1 | Forced - Immediate | 2023 | Gas | GG | 850 | Combined Cycle Block | SERC | Summer | 1849.7666 | 263 | 1 | 1 | 5160-Cooling and seal air system B | D1-Forced - Immediate | 850-Combined Cycle Block
5160 | Cooling and seal air system B | Gas Turbine | Auxiliary | SF | Startup Failure | 2023 | Gas | GG | 850 | Combined Cycle Block | TRE | Off-Peak | 169.1332 | 236 | 1 | 1 | 5160-Cooling and seal air system B | SF-Startup Failure | 850-Combined Cycle Block
5160 | Cooling and seal air system B | Gas Turbine | Auxiliary | D1 | Forced - Immediate | 2023 | Gas | GG | 850 | Combined Cycle Block | NPCC | Off-Peak | 239.8315 | 235.9 | 1 | 1 | 5160-Cooling and seal air system B | D1-Forced - Immediate | 850-Combined Cycle Block
5160 | Cooling and seal air system B | Gas Turbine | Auxiliary | U1 | Forced - Immediate | 2023 | Gas | GG | 850 | Combined Cycle Block | NPCC | Summer | 234.5892 | 270.68 | 1 | 1 | 5160-Cooling and seal air system B | U1-Forced - Immediate | 850-Combined Cycle Block
5160 | Cooling and seal air system B | Gas Turbine | Auxiliary | D1 | Forced - Immediate | 2023 | Gas | GG | 850 | Combined Cycle Block | SERC | Summer | 1234.6532 | 272.35 | 1 | 1 | 5160-Cooling and seal air system B | D1-Forced - Immediate | 850-Combined Cycle Block
5160 | Cooling and seal air system B | Gas Turbine | Auxiliary | U1 | Forced - Immediate | 2023 | Gas | GG | 850 | Combined Cycle Block | TRE | Off-Peak | 75.6 | 216 | 1 | 1 | 5160-Cooling and seal air system B | U1-Forced - Immediate | 850-Combined Cycle Block
5160 | Cooling and seal air system B | Gas Turbine | Auxiliary | D1 | Forced - Immediate | 2023 | Gas | GG | 850 | Combined Cycle Block | SERC | Summer | 7118.5332 | 263 | 1 | 1 | 5160-Cooling and seal air system B | D1-Forced - Immediate | 850-Combined Cycle Block
5160 | Cooling and seal air system B | Gas Turbine | Auxiliary | U1 | Forced - Immediate | 2023 | Gas | GG | 850 | Combined Cycle Block | TRE | Off-Peak | 209.4499 | 213 | 1 | 1 | 5160-Cooling and seal air system B | U1-Forced - Immediate | 850-Combined Cycle Block
5160 | Cooling and seal air system B | Gas Turbine | Auxiliary | U1 | Forced - Immediate | 2023 | Gas | GG | 850 | Combined Cycle Block | SERC | Summer | 19131.1998 | 528 | 1 | 1 | 5160-Cooling and seal air system B | U1-Forced - Immediate | 850-Combined Cycle Block
5160 | Cooling and seal air system B | Gas Turbine | Auxiliary | U1 | Forced - Immediate | 2023 | Gas | GG | 850 | Combined Cycle Block | NPCC | Off-Peak | 955.84 | 329.6 | 1 | 1 | 5160-Cooling and seal air system B | U1-Forced - Immediate | 850-Combined Cycle Block
5160 | Cooling and seal air system B | Gas Turbine | Auxiliary | D1 | Forced - Immediate | 2023 | Gas | GG | 850 | Combined Cycle Block | SERC | Off-Peak | 511.9132 | 247.7 | 1 | 1 | 5160-Cooling and seal air system B | D1-Forced - Immediate | 850-Combined Cycle Block
5160 | Cooling and seal air system B | Gas Turbine | Auxiliary | D1 | Forced - Immediate | 2023 | Gas | GG | 850 | Combined Cycle Block | SERC | Summer | 1007.7815 | 250.9 | 1 | 1 | 5160-Cooling and seal air system B | D1-Forced - Immediate | 850-Combined Cycle Block
5160 | Cooling and seal air system B | Gas Turbine | Auxiliary | U1 | Forced - Immediate | 2023 | Gas | GG | 850 | Combined Cycle Block | TRE | Summer | 167.8332 | 265 | 1 | 1 | 5160-Cooling and seal air system B | U1-Forced - Immediate | 850-Combined Cycle Block
5160 | Cooling and seal air system B | Gas Turbine | Auxiliary | U1 | Forced - Immediate | 2023 | Gas | GG | 850 | Combined Cycle Block | TRE | Summer | 173.25 | 231 | 1 | 1 | 5160-Cooling and seal air system B | U1-Forced - Immediate | 850-Combined Cycle Block
5160 | Cooling and seal air system B | Gas Turbine | Auxiliary | U1 | Forced - Immediate | 2023 | Gas | GG | 850 | Combined Cycle Block | TRE | Summer | 4015.5499 | 231 | 1 | 1 | 5160-Cooling and seal air system B | U1-Forced - Immediate | 850-Combined Cycle Block
5160 | Cooling and seal air system B | Gas Turbine | Auxiliary | U1 | Forced - Immediate | 2023 | Gas | GG | 850 | Combined Cycle Block | NPCC | Off-Peak | 1488.6931 | 329.6 | 1 | 1 | 5160-Cooling and seal air system B | U1-Forced - Immediate | 850-Combined Cycle Block
5160 | Cooling and seal air system B | Gas Turbine | Auxiliary | U1 | Forced - Immediate | 2023 | Gas | GG | 850 | Combined Cycle Block | NPCC | Summer | 203.01 | 270.68 | 1 | 1 | 5160-Cooling and seal air system B | U1-Forced - Immediate | 850-Combined Cycle Block
5160 | Cooling and seal air system B | Gas Turbine | Auxiliary | D1 | Forced - Immediate | 2023 | Gas | GG | 850 | Combined Cycle Block | SERC | Summer | 158.8707 | 272.35 | 1 | 1 | 5160-Cooling and seal air system B | D1-Forced - Immediate | 850-Combined Cycle Block
5160 | Cooling and seal air system B | Gas Turbine | Auxiliary | D1 | Forced - Immediate | 2023 | Gas | GG | 850 | Combined Cycle Block | RFC | Summer | 2743.44 | 48.3 | 1 | 1 | 5160-Cooling and seal air system B | D1-Forced - Immediate | 850-Combined Cycle Block
5160 | Cooling and seal air system B | Gas Turbine | Auxiliary | SF | Startup Failure | 2023 | Gas | GG | 850 | Combined Cycle Block | TRE | Off-Peak | 18195.6666 | 260 | 1 | 1 | 5160-Cooling and seal air system B | SF-Startup Failure | 850-Combined Cycle Block
5160 | Cooling and seal air system B | Gas Turbine | Auxiliary | SF | Startup Failure | 2023 | Gas | GG | 850 | Combined Cycle Block | RFC | Winter | 806.7799 | 417.3 | 1 | 1 | 5160-Cooling and seal air system B | SF-Startup Failure | 850-Combined Cycle Block
5160 | Cooling and seal air system B | Gas Turbine | Auxiliary | D1 | Forced - Immediate | 2023 | Gas | GG | 850 | Combined Cycle Block | NPCC | Off-Peak | 319.9266 | 259.4 | 1 | 1 | 5160-Cooling and seal air system B | D1-Forced - Immediate | 850-Combined Cycle Block
5160 | Cooling and seal air system B | Gas Turbine | Auxiliary | D1 | Forced - Immediate | 2023 | Gas | GG | 850 | Combined Cycle Block | SERC | Summer | 4809.9999 | 150 | 1 | 1 | 5160-Cooling and seal air system B | D1-Forced - Immediate | 850-Combined Cycle Block
5160 | Cooling and seal air system B | Gas Turbine | Auxiliary | U1 | Forced - Immediate | 2023 | Gas | GG | 850 | Combined Cycle Block | SERC | Off-Peak | 2544.6662 | 694 | 1 | 1 | 5160-Cooling and seal air system B | U1-Forced - Immediate | 850-Combined Cycle Block
5160 | Cooling and seal air system B | Gas Turbine | Auxiliary | U1 | Forced - Immediate | 2023 | Waste Heat | WH | 850 | Combined Cycle Block | RFC | Off-Peak | 813.375 | 120.5 | 1 | 1 | 5160-Cooling and seal air system B | U1-Forced - Immediate | 850-Combined Cycle Block
5160 | Cooling and seal air system B | Gas Turbine | Auxiliary | U1 | Forced - Immediate | 2023 | Gas | GG | 851 | CC GT units | TRE | Summer | 3550.6833 | 163 | 1 | 1 | 5160-Cooling and seal air system B | U1-Forced - Immediate | 851-CC GT units
5160 | Cooling and seal air system B | Gas Turbine | Auxiliary | U1 | Forced - Immediate | 2023 | Gas | GG | 851 | CC GT units | MRO | Winter | 259.55 | 179 | 1 | 1 | 5160-Cooling and seal air system B | U1-Forced - Immediate | 851-CC GT units
5160 | Cooling and seal air system B | Gas Turbine | Auxiliary | U1 | Forced - Immediate | 2023 | Gas | GG | 851 | CC GT units | SERC | Winter | 1726.2 | 252 | 1 | 1 | 5160-Cooling and seal air system B | U1-Forced - Immediate | 851-CC GT units
5160 | Cooling and seal air system B | Gas Turbine | Auxiliary | U1 | Forced - Immediate | 2023 | Gas | GG | 851 | CC GT units | WECC | Summer | 397.3333 | 160 | 1 | 1 | 5160-Cooling and seal air system B | U1-Forced - Immediate | 851-CC GT units
5160 | Cooling and seal air system B | Gas Turbine | Auxiliary | U1 | Forced - Immediate | 2023 | Gas | GG | 851 | CC GT units | MRO | Off-Peak | 315 | 150 | 1 | 1 | 5160-Cooling and seal air system B | U1-Forced - Immediate | 851-CC GT units
5160 | Cooling and seal air system B | Gas Turbine | Auxiliary | U1 | Forced - Immediate | 2023 | Gas | GG | 851 | CC GT units | WECC | Summer | 977.2999 | 174 | 1 | 1 | 5160-Cooling and seal air system B | U1-Forced - Immediate | 851-CC GT units
5160 | Cooling and seal air system B | Gas Turbine | Auxiliary | D1 | Forced - Immediate | 2023 | Gas | GG | 851 | CC GT units | SERC | Off-Peak | 886.4332 | 131 | 2 | 2 | 5160-Cooling and seal air system B | D1-Forced - Immediate | 851-CC GT units
5160 | Cooling and seal air system B | Gas Turbine | Auxiliary | SF | Startup Failure | 2023 | Gas | GG | 851 | CC GT units | SERC | Off-Peak | 305.4333 | 238 | 1 | 1 | 5160-Cooling and seal air system B | SF-Startup Failure | 851-CC GT units
5160 | Cooling and seal air system B | Gas Turbine | Auxiliary | U1 | Forced - Immediate | 2023 | Gas | GG | 851 | CC GT units | WECC | Off-Peak | 809.3999 | 171 | 1 | 1 | 5160-Cooling and seal air system B | U1-Forced - Immediate | 851-CC GT units
5160 | Cooling and seal air system B | Gas Turbine | Auxiliary | U1 | Forced - Immediate | 2023 | Gas | GG | 851 | CC GT units | MRO | Summer | 2222.5832 | 179 | 1 | 1 | 5160-Cooling and seal air system B | U1-Forced - Immediate | 851-CC GT units
5160 | Cooling and seal air system B | Gas Turbine | Auxiliary | U1 | Forced - Immediate | 2023 | Gas | GG | 851 | CC GT units | WECC | Winter | 343.0832 | 179 | 1 | 1 | 5160-Cooling and seal air system B | U1-Forced - Immediate | 851-CC GT units
5160 | Cooling and seal air system B | Gas Turbine | Auxiliary | U1 | Forced - Immediate | 2023 | Gas | GG | 851 | CC GT units | NPCC | Winter | 8179.1165 | 229 | 1 | 1 | 5160-Cooling and seal air system B | U1-Forced - Immediate | 851-CC GT units
5160 | Cooling and seal air system B | Gas Turbine | Auxiliary | D1 | Forced - Immediate | 2023 | Gas | GG | 851 | CC GT units | MRO | Off-Peak | 381.0333 | 39.76 | 1 | 1 | 5160-Cooling and seal air system B | D1-Forced - Immediate | 851-CC GT units
5160 | Cooling and seal air system B | Gas Turbine | Auxiliary | D1 | Forced - Immediate | 2023 | Gas | GG | 851 | CC GT units | MRO | Summer | 67.5 | 54 | 1 | 1 | 5160-Cooling and seal air system B | D1-Forced - Immediate | 851-CC GT units
5160 | Cooling and seal air system B | Gas Turbine | Auxiliary | SF | Startup Failure | 2023 | Gas | GG | 851 | CC GT units | SERC | Off-Peak | 713.9999 | 252 | 1 | 1 | 5160-Cooling and seal air system B | SF-Startup Failure | 851-CC GT units
5160 | Cooling and seal air system B | Gas Turbine | Auxiliary | U1 | Forced - Immediate | 2023 | Gas | GG | 851 | CC GT units | SERC | Off-Peak | 1041.25 | 147 | 1 | 1 | 5160-Cooling and seal air system B | U1-Forced - Immediate | 851-CC GT units
5160 | Cooling and seal air system B | Gas Turbine | Auxiliary | U1 | Forced - Immediate | 2023 | Gas | GG | 851 | CC GT units | WECC | Off-Peak | 1271.0999 | 171 | 1 | 1 | 5160-Cooling and seal air system B | U1-Forced - Immediate | 851-CC GT units
5160 | Cooling and seal air system B | Gas Turbine | Auxiliary | U1 | Forced - Immediate | 2023 | Gas | GG | 851 | CC GT units | MRO | Off-Peak | 66446.1 | 159 | 1 | 1 | 5160-Cooling and seal air system B | U1-Forced - Immediate | 851-CC GT units
5160 | Cooling and seal air system B | Gas Turbine | Auxiliary | U1 | Forced - Immediate | 2023 | Gas | GG | 851 | CC GT units | WECC | Summer | 577.5 | 150 | 1 | 1 | 5160-Cooling and seal air system B | U1-Forced - Immediate | 851-CC GT units
5160 | Cooling and seal air system B | Gas Turbine | Auxiliary | D1 | Forced - Immediate | 2023 | Gas | GG | 851 | CC GT units | SERC | Winter | 585 | 65 | 1 | 1 | 5160-Cooling and seal air system B | D1-Forced - Immediate | 851-CC GT units
5160 | Cooling and seal air system B | Gas Turbine | Auxiliary | SF | Startup Failure | 2023 | Gas | GG | 851 | CC GT units | TRE | Off-Peak | 159.63 | 187.8 | 1 | 1 | 5160-Cooling and seal air system B | SF-Startup Failure | 851-CC GT units
5160 | Cooling and seal air system B | Gas Turbine | Auxiliary | U1 | Forced - Immediate | 2023 | Gas | GG | 851 | CC GT units | MRO | Summer | 90.19 | 31.1 | 1 | 1 | 5160-Cooling and seal air system B | U1-Forced - Immediate | 851-CC GT units
5160 | Cooling and seal air system B | Gas Turbine | Auxiliary | U1 | Forced - Immediate | 2023 | Gas | GG | 851 | CC GT units | SERC | Summer | 1008 | 168 | 1 | 1 | 5160-Cooling and seal air system B | U1-Forced - Immediate | 851-CC GT units
5160 | Cooling and seal air system B | Gas Turbine | Auxiliary | U1 | Forced - Immediate | 2023 | Gas | GG | 851 | CC GT units | NPCC | Off-Peak | 179.3833 | 229 | 1 | 1 | 5160-Cooling and seal air system B | U1-Forced - Immediate | 851-CC GT units
5160 | Cooling and seal air system B | Gas Turbine | Auxiliary | U1 | Forced - Immediate | 2023 | Gas | GG | 851 | CC GT units | RFC | Off-Peak | 1035.0749 | 166.5 | 1 | 1 | 5160-Cooling and seal air system B | U1-Forced - Immediate | 851-CC GT units
5160 | Cooling and seal air system B | Gas Turbine | Auxiliary | U1 | Forced - Immediate | 2023 | Gas | GG | 851 | CC GT units | SERC | Off-Peak | 16653.6 | 216 | 1 | 1 | 5160-Cooling and seal air system B | U1-Forced - Immediate | 851-CC GT units
5160 | Cooling and seal air system B | Gas Turbine | Auxiliary | D1 | Forced - Immediate | 2023 | Gas | GG | 851 | CC GT units | MRO | Off-Peak | 380.4926 | 40.84 | 1 | 1 | 5160-Cooling and seal air system B | D1-Forced - Immediate | 851-CC GT units
5160 | Cooling and seal air system B | Gas Turbine | Auxiliary | D1 | Forced - Immediate | 2023 | Gas | GG | 851 | CC GT units | MRO | Summer | 4.55 | 21 | 1 | 1 | 5160-Cooling and seal air system B | D1-Forced - Immediate | 851-CC GT units
5160 | Cooling and seal air system B | Gas Turbine | Auxiliary | U1 | Forced - Immediate | 2023 | Gas | GG | 851 | CC GT units | SERC | Winter | 353.0333 | 238 | 1 | 1 | 5160-Cooling and seal air system B | U1-Forced - Immediate | 851-CC GT units
5160 | Cooling and seal air system B | Gas Turbine | Auxiliary | SF | Startup Failure | 2023 | Gas | GG | 851 | CC GT units | RFC | Summer | 582 | 242.5 | 1 | 1 | 5160-Cooling and seal air system B | SF-Startup Failure | 851-CC GT units
5160 | Cooling and seal air system B | Gas Turbine | Auxiliary | U1 | Forced - Immediate | 2023 | Gas | GG | 851 | CC GT units | SERC | Summer | 61.6666 | 185 | 1 | 1 | 5160-Cooling and seal air system B | U1-Forced - Immediate | 851-CC GT units
5160 | Cooling and seal air system B | Gas Turbine | Auxiliary | D1 | Forced - Immediate | 2023 | Gas | GG | 851 | CC GT units | MRO | Summer | 42.5 | 34 | 1 | 1 | 5160-Cooling and seal air system B | D1-Forced - Immediate | 851-CC GT units
5160 | Cooling and seal air system B | Gas Turbine | Auxiliary | D1 | Forced - Immediate | 2023 | Gas | GG | 851 | CC GT units | SERC | Winter | 71748 | 54 | 1 | 1 | 5160-Cooling and seal air system B | D1-Forced - Immediate | 851-CC GT units
5160 | Cooling and seal air system B | Gas Turbine | Auxiliary | U1 | Forced - Immediate | 2023 | Gas | GG | 851 | CC GT units | SERC | Summer | 12309 | 330 | 1 | 1 | 5160-Cooling and seal air system B | U1-Forced - Immediate | 851-CC GT units
5160 | Cooling and seal air system B | Gas Turbine | Auxiliary | U1 | Forced - Immediate | 2023 | Gas | GG | 851 | CC GT units | TRE | Winter | 90.9332 | 176 | 1 | 1 | 5160-Cooling and seal air system B | U1-Forced - Immediate | 851-CC GT units
5160 | Cooling and seal air system B | Gas Turbine | Auxiliary | D1 | Forced - Immediate | 2023 | Gas | GG | 851 | CC GT units | SERC | Winter | 73076.6666 | 55 | 1 | 1 | 5160-Cooling and seal air system B | D1-Forced - Immediate | 851-CC GT units
5160 | Cooling and seal air system B | Gas Turbine | Auxiliary | SF | Startup Failure | 2023 | Gas | GG | 851 | CC GT units | SERC | Winter | 365.4 | 252 | 1 | 1 | 5160-Cooling and seal air system B | SF-Startup Failure | 851-CC GT units
5160 | Cooling and seal air system B | Gas Turbine | Auxiliary | U1 | Forced - Immediate | 2023 | Gas | GG | 851 | CC GT units | WECC | Summer | 177.9333 | 157 | 1 | 1 | 5160-Cooling and seal air system B | U1-Forced - Immediate | 851-CC GT units
5160 | Cooling and seal air system B | Gas Turbine | Auxiliary | U1 | Forced - Immediate | 2023 | Gas | GG | 851 | CC GT units | SERC | Summer | 1029.8332 | 167 | 1 | 1 | 5160-Cooling and seal air system B | U1-Forced - Immediate | 851-CC GT units
5160 | Cooling and seal air system B | Gas Turbine | Auxiliary | U1 | Forced - Immediate | 2023 | Gas | GG | 851 | CC GT units | WECC | Summer | 544 | 160 | 1 | 1 | 5160-Cooling and seal air system B | U1-Forced - Immediate | 851-CC GT units
5160 | Cooling and seal air system B | Gas Turbine | Auxiliary | U1 | Forced - Immediate | 2023 | Gas | GG | 851 | CC GT units | TRE | Summer | 5449.6749 | 199.5 | 1 | 1 | 5160-Cooling and seal air system B | U1-Forced - Immediate | 851-CC GT units
5160 | Cooling and seal air system B | Gas Turbine | Auxiliary | D1 | Forced - Immediate | 2023 | Gas | GG | 851 | CC GT units | SERC | Winter | 576 | 64 | 1 | 1 | 5160-Cooling and seal air system B | D1-Forced - Immediate | 851-CC GT units
5160 | Cooling and seal air system B | Gas Turbine | Auxiliary | U1 | Forced - Immediate | 2023 | Gas | GG | 851 | CC GT units | SERC | Winter | 691.2 | 216 | 1 | 1 | 5160-Cooling and seal air system B | U1-Forced - Immediate | 851-CC GT units
5160 | Cooling and seal air system B | Gas Turbine | Auxiliary | D1 | Forced - Immediate | 2023 | Gas | GG | 851 | CC GT units | SERC | Winter | 95.7666 | 169 | 1 | 1 | 5160-Cooling and seal air system B | D1-Forced - Immediate | 851-CC GT units
5160 | Cooling and seal air system B | Gas Turbine | Auxiliary | U1 | Forced - Immediate | 2023 | Gas | GG | 851 | CC GT units | WECC | Off-Peak | 708.75 | 189 | 1 | 1 | 5160-Cooling and seal air system B | U1-Forced - Immediate | 851-CC GT units
5160 | Cooling and seal air system B | Gas Turbine | Auxiliary | U1 | Forced - Immediate | 2023 | Gas | GG | 851 | CC GT units | SERC | Summer | 191.75 | 147.5 | 1 | 1 | 5160-Cooling and seal air system B | U1-Forced - Immediate | 851-CC GT units
5160 | Cooling and seal air system B | Gas Turbine | Auxiliary | D1 | Forced - Immediate | 2023 | Waste Heat | WH | 852 | CC steam units | SERC | Summer | 867 | 102 | 1 | 1 | 5160-Cooling and seal air system B | D1-Forced - Immediate | 852-CC steam units
5160 | Cooling and seal air system B | Gas Turbine | Auxiliary | D1 | Forced - Immediate | 2023 | Waste Heat | WH | 852 | CC steam units | NPCC | Winter | 5366.4291 | 150.25 | 1 | 1 | 5160-Cooling and seal air system B | D1-Forced - Immediate | 852-CC steam units
5160 | Cooling and seal air system B | Gas Turbine | Auxiliary | D1 | Forced - Immediate | 2023 | Waste Heat | WH | 852 | CC steam units | SERC | Off-Peak | 737.5666 | 109 | 1 | 1 | 5160-Cooling and seal air system B | D1-Forced - Immediate | 852-CC steam units
5160 | Cooling and seal air system B | Gas Turbine | Auxiliary | D1 | Forced - Immediate | 2023 | Waste Heat | WH | 852 | CC steam units | MRO | Summer | 95.7 | 33 | 1 | 1 | 5160-Cooling and seal air system B | D1-Forced - Immediate | 852-CC steam units
5160 | Cooling and seal air system B | Gas Turbine | Auxiliary | D1 | Forced - Immediate | 2023 | Gas | GG | 852 | CC steam units | SERC | Winter | 237.3333 | 160 | 1 | 1 | 5160-Cooling and seal air system B | D1-Forced - Immediate | 852-CC steam units
5160 | Cooling and seal air system B | Gas Turbine | Auxiliary | D1 | Forced - Immediate | 2023 | Waste Heat | WH | 852 | CC steam units | TRE | Winter | 768.35 | 121 | 1 | 1 | 5160-Cooling and seal air system B | D1-Forced - Immediate | 852-CC steam units
5160 | Cooling and seal air system B | Gas Turbine | Auxiliary | D1 | Forced - Immediate | 2023 | Gas | GG | 852 | CC steam units | SERC | Off-Peak | 207.8999 | 162 | 1 | 1 | 5160-Cooling and seal air system B | D1-Forced - Immediate | 852-CC steam units
5160 | Cooling and seal air system B | Gas Turbine | Auxiliary | D1 | Forced - Immediate | 2023 | Gas | GG | 852 | CC steam units | MRO | Off-Peak | 63582.4999 | 150 | 1 | 1 | 5160-Cooling and seal air system B | D1-Forced - Immediate | 852-CC steam units
5160 | Cooling and seal air system B | Gas Turbine | Auxiliary | D1 | Forced - Immediate | 2023 | Gas | GG | 852 | CC steam units | MRO | Summer | 25.1333 | 116 | 1 | 1 | 5160-Cooling and seal air system B | D1-Forced - Immediate | 852-CC steam units
5160 | Cooling and seal air system B | Gas Turbine | Auxiliary | D1 | Forced - Immediate | 2023 | Waste Heat | WH | 852 | CC steam units | TRE | Winter | 51.6666 | 100 | 1 | 1 | 5160-Cooling and seal air system B | D1-Forced - Immediate | 852-CC steam units
5160 | Cooling and seal air system B | Gas Turbine | Auxiliary | D1 | Forced - Immediate | 2023 | Waste Heat | WH | 852 | CC steam units | TRE | Summer | 2067.8333 | 95 | 1 | 1 | 5160-Cooling and seal air system B | D1-Forced - Immediate | 852-CC steam units
5160 | Cooling and seal air system B | Gas Turbine | Auxiliary | D1 | Forced - Immediate | 2023 | Gas | GG | 852 | CC steam units | SERC | Summer | 32.3333 | 97 | 1 | 1 | 5160-Cooling and seal air system B | D1-Forced - Immediate | 852-CC steam units
5160 | Cooling and seal air system B | Gas Turbine | Auxiliary | D1 | Forced - Immediate | 2023 | Waste Heat | WH | 852 | CC steam units | WECC | Summer | 696.4666 | 124 | 1 | 1 | 5160-Cooling and seal air system B | D1-Forced - Immediate | 852-CC steam units
5160 | Cooling and seal air system B | Gas Turbine | Auxiliary | D1 | Forced - Immediate | 2023 | Waste Heat | WH | 852 | CC steam units | WECC | Off-Peak | 360 | 96 | 1 | 1 | 5160-Cooling and seal air system B | D1-Forced - Immediate | 852-CC steam units
5160 | Cooling and seal air system B | Gas Turbine | Auxiliary | D1 | Forced - Immediate | 2023 | Gas | GG | 852 | CC steam units | SERC | Winter | 115.1805 | 203.26 | 1 | 1 | 5160-Cooling and seal air system B | D1-Forced - Immediate | 852-CC steam units
5160 | Cooling and seal air system B | Gas Turbine | Auxiliary | D1 | Forced - Immediate | 2023 | Waste Heat | WH | 852 | CC steam units | MRO | Off-Peak | 382.6666 | 40 | 1 | 1 | 5160-Cooling and seal air system B | D1-Forced - Immediate | 852-CC steam units
5160 | Cooling and seal air system B | Gas Turbine | Auxiliary | U1 | Forced - Immediate | 2023 | Waste Heat | WH | 852 | CC steam units | NPCC | Off-Peak | 520.8666 | 300.5 | 1 | 1 | 5160-Cooling and seal air system B | U1-Forced - Immediate | 852-CC steam units
5160 | Cooling and seal air system B | Gas Turbine | Auxiliary | D1 | Forced - Immediate | 2023 | Waste Heat | WH | 852 | CC steam units | TRE | Off-Peak | 6175.8667 | 26 | 1 | 1 | 5160-Cooling and seal air system B | D1-Forced - Immediate | 852-CC steam units
5160 | Cooling and seal air system B | Gas Turbine | Auxiliary | D1 | Forced - Immediate | 2023 | Waste Heat | WH | 852 | CC steam units | WECC | Summer | 288.75 | 75 | 1 | 1 | 5160-Cooling and seal air system B | D1-Forced - Immediate | 852-CC steam units
5160 | Cooling and seal air system B | Gas Turbine | Auxiliary | D1 | Forced - Immediate | 2023 | Waste Heat | WH | 852 | CC steam units | SERC | Winter | 198 | 22 | 1 | 1 | 5160-Cooling and seal air system B | D1-Forced - Immediate | 852-CC steam units
5160 | Cooling and seal air system B | Gas Turbine | Auxiliary | D1 | Forced - Immediate | 2023 | Waste Heat | WH | 852 | CC steam units | SERC | Winter | 22587.3333 | 17 | 1 | 1 | 5160-Cooling and seal air system B | D1-Forced - Immediate | 852-CC steam units
5160 | Cooling and seal air system B | Gas Turbine | Auxiliary | U1 | Forced - Immediate | 2023 | Waste Heat | WH | 852 | CC steam units | WECC | Off-Peak | 2334.0666 | 314 | 1 | 1 | 5160-Cooling and seal air system B | U1-Forced - Immediate | 852-CC steam units
5160 | Cooling and seal air system B | Gas Turbine | Auxiliary | D1 | Forced - Immediate | 2023 | Gas | GG | 852 | CC steam units | MRO | Summer | 1862.4999 | 150 | 1 | 1 | 5160-Cooling and seal air system B | D1-Forced - Immediate | 852-CC steam units
5160 | Cooling and seal air system B | Gas Turbine | Auxiliary | D1 | Forced - Immediate | 2023 | Gas | GG | 852 | CC steam units | SERC | Winter | 162.4 | 112 | 1 | 1 | 5160-Cooling and seal air system B | D1-Forced - Immediate | 852-CC steam units
5160 | Cooling and seal air system B | Gas Turbine | Auxiliary | D1 | Forced - Immediate | 2023 | Gas | GG | 852 | CC steam units | MRO | Summer | 183.75 | 147 | 1 | 1 | 5160-Cooling and seal air system B | D1-Forced - Immediate | 852-CC steam units
5160 | Cooling and seal air system B | Gas Turbine | Auxiliary | U1 | Forced - Immediate | 2023 | Gas | GG | 852 | CC steam units | WECC | Off-Peak | 921.4133 | 174.4 | 1 | 1 | 5160-Cooling and seal air system B | U1-Forced - Immediate | 852-CC steam units
5160 | Cooling and seal air system B | Gas Turbine | Auxiliary | U1 | Forced - Immediate | 2023 | Waste Heat | WH | 852 | CC steam units | SERC | Off-Peak | 1062.9666 | 143 | 1 | 1 | 5160-Cooling and seal air system B | U1-Forced - Immediate | 852-CC steam units
5160 | Cooling and seal air system B | Gas Turbine | Auxiliary | D1 | Forced - Immediate | 2023 | Gas | GG | 852 | CC steam units | SERC | Winter | 767.2 | 112 | 1 | 1 | 5160-Cooling and seal air system B | D1-Forced - Immediate | 852-CC steam units
5160 | Cooling and seal air system B | Gas Turbine | Auxiliary | D1 | Forced - Immediate | 2023 | Waste Heat | WH | 852 | CC steam units | WECC | Summer | 98.6 | 87 | 1 | 1 | 5160-Cooling and seal air system B | D1-Forced - Immediate | 852-CC steam units
5160 | Cooling and seal air system B | Gas Turbine | Auxiliary | D1 | Forced - Immediate | 2023 | Gas | GG | 860 | Co-generator Block | SERC | Off-Peak | 100.8333 | 50 | 1 | 1 | 5160-Cooling and seal air system B | D1-Forced - Immediate | 860-Co-generator Block
5160 | Cooling and seal air system B | Gas Turbine | Auxiliary | D1 | Forced - Immediate | 2023 | Gas | GG | 860 | Co-generator Block | WECC | Summer | 80 | 25 | 1 | 1 | 5160-Cooling and seal air system B | D1-Forced - Immediate | 860-Co-generator Block
5160 | Cooling and seal air system B | Gas Turbine | Auxiliary | U1 | Forced - Immediate | 2023 | Gas | GG | 861 | CoG GT units | TRE | Summer | 778.1666 | 161 | 1 | 1 | 5160-Cooling and seal air system B | U1-Forced - Immediate | 861-CoG GT units
5160 | Cooling and seal air system B | Gas Turbine | Auxiliary | U1 | Forced - Immediate | 2023 | Gas | GG | 861 | CoG GT units | SERC | Winter | 546.4333 | 169 | 1 | 1 | 5160-Cooling and seal air system B | U1-Forced - Immediate | 861-CoG GT units
5160 | Cooling and seal air system B | Gas Turbine | Auxiliary | D1 | Forced - Immediate | 2023 | Gas | GG | 862 | CoG steam units | SERC | Winter | 467.3783 | 144.55 | 1 | 1 | 5160-Cooling and seal air system B | D1-Forced - Immediate | 862-CoG steam units
5160 | Cooling and seal air system B | Gas Turbine | Auxiliary | D1 | Forced - Immediate | 2023 | Waste Heat | WH | 862 | CoG steam units | TRE | Summer | 430.1666 | 89 | 1 | 1 | 5160-Cooling and seal air system B | D1-Forced - Immediate | 862-CoG steam units
5170 | Cooling water system A | Gas Turbine | Auxiliary | U1 | Forced - Immediate | 2023 | Gas | GG | 300 | Gas Turbine/Jet Engine (Simple Cycle Operation) | SERC | Summer | 88.55 | 69 | 1 | 1 | 5170-Cooling water system A | U1-Forced - Immediate | 300-Gas Turbine/Jet Engine (Simple Cycle Operation)
5170 | Cooling water system A | Gas Turbine | Auxiliary | D1 | Forced - Immediate | 2023 | Gas | GG | 300 | Gas Turbine/Jet Engine (Simple Cycle Operation) | MRO | Off-Peak | 135.75 | 15 | 1 | 1 | 5170-Cooling water system A | D1-Forced - Immediate | 300-Gas Turbine/Jet Engine (Simple Cycle Operation)
5170 | Cooling water system A | Gas Turbine | Auxiliary | D1 | Forced - Immediate | 2023 | Gas | GG | 300 | Gas Turbine/Jet Engine (Simple Cycle Operation) | WECC | Summer | 57.35 | 55.5 | 1 | 1 | 5170-Cooling water system A | D1-Forced - Immediate | 300-Gas Turbine/Jet Engine (Simple Cycle Operation)
5170 | Cooling water system A | Gas Turbine | Auxiliary | D1 | Forced - Immediate | 2023 | Gas | GG | 300 | Gas Turbine/Jet Engine (Simple Cycle Operation) | WECC | Summer | 9.25 | 55.5 | 1 | 1 | 5170-Cooling water system A | D1-Forced - Immediate | 300-Gas Turbine/Jet Engine (Simple Cycle Operation)
5170 | Cooling water system A | Gas Turbine | Auxiliary | U1 | Forced - Immediate | 2023 | Gas | GG | 300 | Gas Turbine/Jet Engine (Simple Cycle Operation) | RFC | Off-Peak | 94.0916 | 161.3 | 1 | 1 | 5170-Cooling water system A | U1-Forced - Immediate | 300-Gas Turbine/Jet Engine (Simple Cycle Operation)
5170 | Cooling water system A | Gas Turbine | Auxiliary | U1 | Forced - Immediate | 2023 | Gas | GG | 300 | Gas Turbine/Jet Engine (Simple Cycle Operation) | WECC | Summer | 135.6666 | 74 | 1 | 1 | 5170-Cooling water system A | U1-Forced - Immediate | 300-Gas Turbine/Jet Engine (Simple Cycle Operation)
5170 | Cooling water system A | Gas Turbine | Auxiliary | U1 | Forced - Immediate | 2023 | Gas | GG | 300 | Gas Turbine/Jet Engine (Simple Cycle Operation) | RFC | Summer | 1393.2 | 154.8 | 1 | 1 | 5170-Cooling water system A | U1-Forced - Immediate | 300-Gas Turbine/Jet Engine (Simple Cycle Operation)
5170 | Cooling water system A | Gas Turbine | Auxiliary | D1 | Forced - Immediate | 2023 | Gas | GG | 300 | Gas Turbine/Jet Engine (Simple Cycle Operation) | WECC | Winter | 40.4416 | 105.5 | 1 | 1 | 5170-Cooling water system A | D1-Forced - Immediate | 300-Gas Turbine/Jet Engine (Simple Cycle Operation)
5170 | Cooling water system A | Gas Turbine | Auxiliary | U1 | Forced - Immediate | 2023 | Gas | GG | 300 | Gas Turbine/Jet Engine (Simple Cycle Operation) | SERC | Off-Peak | 218.6666 | 164 | 1 | 1 | 5170-Cooling water system A | U1-Forced - Immediate | 300-Gas Turbine/Jet Engine (Simple Cycle Operation)
5170 | Cooling water system A | Gas Turbine | Auxiliary | U1 | Forced - Immediate | 2023 | Oil | DI | 300 | Gas Turbine/Jet Engine (Simple Cycle Operation) | MRO | Winter | 2192.4333 | 26.5 | 1 | 1 | 5170-Cooling water system A | U1-Forced - Immediate | 300-Gas Turbine/Jet Engine (Simple Cycle Operation)
5170 | Cooling water system A | Gas Turbine | Auxiliary | U1 | Forced - Immediate | 2023 | Gas | GG | 300 | Gas Turbine/Jet Engine (Simple Cycle Operation) | WECC | Off-Peak | 51.8 | 74 | 1 | 1 | 5170-Cooling water system A | U1-Forced - Immediate | 300-Gas Turbine/Jet Engine (Simple Cycle Operation)
5170 | Cooling water system A | Gas Turbine | Auxiliary | U1 | Forced - Immediate | 2023 | Gas | GG | 300 | Gas Turbine/Jet Engine (Simple Cycle Operation) | WECC | Winter | 35.65 | 69 | 1 | 1 | 5170-Cooling water system A | U1-Forced - Immediate | 300-Gas Turbine/Jet Engine (Simple Cycle Operation)
5170 | Cooling water system A | Gas Turbine | Auxiliary | U1 | Forced - Immediate | 2023 | Gas | GG | 300 | Gas Turbine/Jet Engine (Simple Cycle Operation) | RFC | Summer | 87.1 | 33.5 | 1 | 1 | 5170-Cooling water system A | U1-Forced - Immediate | 300-Gas Turbine/Jet Engine (Simple Cycle Operation)
5170 | Cooling water system A | Gas Turbine | Auxiliary | D1 | Forced - Immediate | 2023 | Gas | GG | 300 | Gas Turbine/Jet Engine (Simple Cycle Operation) | MRO | Off-Peak | 135 | 15 | 1 | 1 | 5170-Cooling water system A | D1-Forced - Immediate | 300-Gas Turbine/Jet Engine (Simple Cycle Operation)
5170 | Cooling water system A | Gas Turbine | Auxiliary | D1 | Forced - Immediate | 2023 | Gas | GG | 300 | Gas Turbine/Jet Engine (Simple Cycle Operation) | MRO | Off-Peak | 105.6833 | 17 | 1 | 1 | 5170-Cooling water system A | D1-Forced - Immediate | 300-Gas Turbine/Jet Engine (Simple Cycle Operation)
5170 | Cooling water system A | Gas Turbine | Auxiliary | U1 | Forced - Immediate | 2023 | Gas | GG | 300 | Gas Turbine/Jet Engine (Simple Cycle Operation) | RFC | Off-Peak | 41.25 | 55 | 1 | 1 | 5170-Cooling water system A | U1-Forced - Immediate | 300-Gas Turbine/Jet Engine (Simple Cycle Operation)
5170 | Cooling water system A | Gas Turbine | Auxiliary | D1 | Forced - Immediate | 2023 | Gas | GG | 300 | Gas Turbine/Jet Engine (Simple Cycle Operation) | MRO | Off-Peak | 139.6833 | 17 | 1 | 1 | 5170-Cooling water system A | D1-Forced - Immediate | 300-Gas Turbine/Jet Engine (Simple Cycle Operation)
5170 | Cooling water system A | Gas Turbine | Auxiliary | D1 | Forced - Immediate | 2023 | Gas | GG | 300 | Gas Turbine/Jet Engine (Simple Cycle Operation) | RFC | Summer | 9.2166 | 79 | 1 | 1 | 5170-Cooling water system A | D1-Forced - Immediate | 300-Gas Turbine/Jet Engine (Simple Cycle Operation)
5170 | Cooling water system A | Gas Turbine | Auxiliary | U1 | Forced - Immediate | 2023 | Gas | GG | 300 | Gas Turbine/Jet Engine (Simple Cycle Operation) | SERC | Summer | 51.467 | 79.18 | 1 | 1 | 5170-Cooling water system A | U1-Forced - Immediate | 300-Gas Turbine/Jet Engine (Simple Cycle Operation)
5170 | Cooling water system A | Gas Turbine | Auxiliary | U1 | Forced - Immediate | 2023 | Gas | GG | 300 | Gas Turbine/Jet Engine (Simple Cycle Operation) | SERC | Summer | 633.3499 | 159 | 1 | 1 | 5170-Cooling water system A | U1-Forced - Immediate | 300-Gas Turbine/Jet Engine (Simple Cycle Operation)
5170 | Cooling water system A | Gas Turbine | Auxiliary | U1 | Forced - Immediate | 2023 | Gas | GG | 300 | Gas Turbine/Jet Engine (Simple Cycle Operation) | MRO | Summer | 859.1667 | 50 | 1 | 1 | 5170-Cooling water system A | U1-Forced - Immediate | 300-Gas Turbine/Jet Engine (Simple Cycle Operation)
5170 | Cooling water system A | Gas Turbine | Auxiliary | U1 | Forced - Immediate | 2023 | Gas | GG | 300 | Gas Turbine/Jet Engine (Simple Cycle Operation) | TRE | Off-Peak | 90.6666 | 80 | 1 | 1 | 5170-Cooling water system A | U1-Forced - Immediate | 300-Gas Turbine/Jet Engine (Simple Cycle Operation)
5170 | Cooling water system A | Gas Turbine | Auxiliary | U1 | Forced - Immediate | 2023 | Gas | GG | 300 | Gas Turbine/Jet Engine (Simple Cycle Operation) | SERC | Summer | 31.672 | 79.18 | 1 | 1 | 5170-Cooling water system A | U1-Forced - Immediate | 300-Gas Turbine/Jet Engine (Simple Cycle Operation)
5170 | Cooling water system A | Gas Turbine | Auxiliary | D1 | Forced - Immediate | 2023 | Gas | GG | 300 | Gas Turbine/Jet Engine (Simple Cycle Operation) | RFC | Summer | 648.47 | 102.39 | 1 | 1 | 5170-Cooling water system A | D1-Forced - Immediate | 300-Gas Turbine/Jet Engine (Simple Cycle Operation)
5170 | Cooling water system A | Gas Turbine | Auxiliary | U1 | Forced - Immediate | 2023 | Gas | GG | 300 | Gas Turbine/Jet Engine (Simple Cycle Operation) | WECC | Off-Peak | 196 | 112 | 1 | 1 | 5170-Cooling water system A | U1-Forced - Immediate | 300-Gas Turbine/Jet Engine (Simple Cycle Operation)
5170 | Cooling water system A | Gas Turbine | Auxiliary | U1 | Forced - Immediate | 2023 | Gas | GG | 300 | Gas Turbine/Jet Engine (Simple Cycle Operation) | SERC | Off-Peak | 388.1332 | 164 | 1 | 1 | 5170-Cooling water system A | U1-Forced - Immediate | 300-Gas Turbine/Jet Engine (Simple Cycle Operation)
5170 | Cooling water system A | Gas Turbine | Auxiliary | SF | Startup Failure | 2023 | Gas | GG | 850 | Combined Cycle Block | NPCC | Winter | 110.7 | 246 | 1 | 1 | 5170-Cooling water system A | SF-Startup Failure | 850-Combined Cycle Block
5170 | Cooling water system A | Gas Turbine | Auxiliary | U1 | Forced - Immediate | 2023 | Gas | GG | 850 | Combined Cycle Block | NPCC | Winter | 873.3 | 246 | 1 | 1 | 5170-Cooling water system A | U1-Forced - Immediate | 850-Combined Cycle Block
5170 | Cooling water system A | Gas Turbine | Auxiliary | U1 | Forced - Immediate | 2023 | Gas | GG | 850 | Combined Cycle Block | WECC | Off-Peak | 2351.1833 | 49 | 1 | 1 | 5170-Cooling water system A | U1-Forced - Immediate | 850-Combined Cycle Block
5170 | Cooling water system A | Gas Turbine | Auxiliary | U1 | Forced - Immediate | 2023 | Gas | GG | 851 | CC GT units | RFC | Off-Peak | 611.2499 | 225 | 1 | 1 | 5170-Cooling water system A | U1-Forced - Immediate | 851-CC GT units
5170 | Cooling water system A | Gas Turbine | Auxiliary | U1 | Forced - Immediate | 2023 | Gas | GG | 851 | CC GT units | RFC | Off-Peak | 65.0999 | 126 | 1 | 1 | 5170-Cooling water system A | U1-Forced - Immediate | 851-CC GT units
5170 | Cooling water system A | Gas Turbine | Auxiliary | U1 | Forced - Immediate | 2023 | Gas | GG | 851 | CC GT units | TRE | Off-Peak | 379.302 | 73.89 | 2 | 2 | 5170-Cooling water system A | U1-Forced - Immediate | 851-CC GT units
5170 | Cooling water system A | Gas Turbine | Auxiliary | U1 | Forced - Immediate | 2023 | Gas | GG | 851 | CC GT units | RFC | Off-Peak | 779.9999 | 225 | 1 | 1 | 5170-Cooling water system A | U1-Forced - Immediate | 851-CC GT units
5170 | Cooling water system A | Gas Turbine | Auxiliary | U1 | Forced - Immediate | 2023 | Gas | GG | 851 | CC GT units | TRE | Summer | 1113.4 | 57 | 1 | 1 | 5170-Cooling water system A | U1-Forced - Immediate | 851-CC GT units
5170 | Cooling water system A | Gas Turbine | Auxiliary | D1 | Forced - Immediate | 2023 | Gas | GG | 851 | CC GT units | MRO | Summer | 15 | 2.5 | 2 | 4 | 5170-Cooling water system A | D1-Forced - Immediate | 851-CC GT units
5170 | Cooling water system A | Gas Turbine | Auxiliary | D1 | Forced - Immediate | 2023 | Gas | GG | 851 | CC GT units | TRE | Summer | 71.6 | 12 | 1 | 1 | 5170-Cooling water system A | D1-Forced - Immediate | 851-CC GT units
5170 | Cooling water system A | Gas Turbine | Auxiliary | D1 | Forced - Immediate | 2023 | Waste Heat | WH | 852 | CC steam units | RFC | Off-Peak | 31.2583 | 60.5 | 1 | 1 | 5170-Cooling water system A | D1-Forced - Immediate | 852-CC steam units
5170 | Cooling water system A | Gas Turbine | Auxiliary | U1 | Forced - Immediate | 2023 | Waste Heat | WH | 852 | CC steam units | RFC | Off-Peak | 965.3331 | 320 | 1 | 1 | 5170-Cooling water system A | U1-Forced - Immediate | 852-CC steam units
5170 | Cooling water system A | Gas Turbine | Auxiliary | D1 | Forced - Immediate | 2023 | Waste Heat | WH | 852 | CC steam units | TRE | Summer | 507.8667 | 26 | 1 | 1 | 5170-Cooling water system A | D1-Forced - Immediate | 852-CC steam units
5170 | Cooling water system A | Gas Turbine | Auxiliary | U1 | Forced - Immediate | 2023 | Waste Heat | WH | 852 | CC steam units | TRE | Off-Peak | 568.98 | 98.1 | 1 | 1 | 5170-Cooling water system A | U1-Forced - Immediate | 852-CC steam units
5180 | Anti-icing system A | Gas Turbine | Auxiliary | U1 | Forced - Immediate | 2023 | Gas | GG | 300 | Gas Turbine/Jet Engine (Simple Cycle Operation) | WECC | Off-Peak | 71.1533 | 106.73 | 1 | 1 | 5180-Anti-icing system A | U1-Forced - Immediate | 300-Gas Turbine/Jet Engine (Simple Cycle Operation)
5180 | Anti-icing system A | Gas Turbine | Auxiliary | U1 | Forced - Immediate | 2023 | Gas | GG | 300 | Gas Turbine/Jet Engine (Simple Cycle Operation) | WECC | Winter | 246.1665 | 422 | 1 | 1 | 5180-Anti-icing system A | U1-Forced - Immediate | 300-Gas Turbine/Jet Engine (Simple Cycle Operation)
5180 | Anti-icing system A | Gas Turbine | Auxiliary | U1 | Forced - Immediate | 2023 | Gas | GG | 300 | Gas Turbine/Jet Engine (Simple Cycle Operation) | WECC | Winter | 497.2333 | 106.55 | 1 | 1 | 5180-Anti-icing system A | U1-Forced - Immediate | 300-Gas Turbine/Jet Engine (Simple Cycle Operation)
5180 | Anti-icing system A | Gas Turbine | Auxiliary | U1 | Forced - Immediate | 2023 | Oil | DI | 300 | Gas Turbine/Jet Engine (Simple Cycle Operation) | SERC | Summer | 1104 | 69 | 1 | 1 | 5180-Anti-icing system A | U1-Forced - Immediate | 300-Gas Turbine/Jet Engine (Simple Cycle Operation)
5180 | Anti-icing system A | Gas Turbine | Auxiliary | U1 | Forced - Immediate | 2023 | Gas | GG | 300 | Gas Turbine/Jet Engine (Simple Cycle Operation) | WECC | Off-Peak | 69.4599 | 104.19 | 1 | 1 | 5180-Anti-icing system A | U1-Forced - Immediate | 300-Gas Turbine/Jet Engine (Simple Cycle Operation)
5180 | Anti-icing system A | Gas Turbine | Auxiliary | U1 | Forced - Immediate | 2023 | Gas | GG | 300 | Gas Turbine/Jet Engine (Simple Cycle Operation) | WECC | Winter | 61.5416 | 105.5 | 1 | 1 | 5180-Anti-icing system A | U1-Forced - Immediate | 300-Gas Turbine/Jet Engine (Simple Cycle Operation)
5180 | Anti-icing system A | Gas Turbine | Auxiliary | U1 | Forced - Immediate | 2023 | Gas | GG | 300 | Gas Turbine/Jet Engine (Simple Cycle Operation) | WECC | Winter | 260.75 | 105 | 1 | 1 | 5180-Anti-icing system A | U1-Forced - Immediate | 300-Gas Turbine/Jet Engine (Simple Cycle Operation)
5180 | Anti-icing system A | Gas Turbine | Auxiliary | U1 | Forced - Immediate | 2023 | Gas | GG | 300 | Gas Turbine/Jet Engine (Simple Cycle Operation) | WECC | Winter | 264.5991 | 106.55 | 1 | 1 | 5180-Anti-icing system A | U1-Forced - Immediate | 300-Gas Turbine/Jet Engine (Simple Cycle Operation)
5180 | Anti-icing system A | Gas Turbine | Auxiliary | U1 | Forced - Immediate | 2023 | Gas | GG | 300 | Gas Turbine/Jet Engine (Simple Cycle Operation) | WECC | Winter | 267.4053 | 107.68 | 1 | 1 | 5180-Anti-icing system A | U1-Forced - Immediate | 300-Gas Turbine/Jet Engine (Simple Cycle Operation)
5180 | Anti-icing system A | Gas Turbine | Auxiliary | U1 | Forced - Immediate | 2023 | Gas | GG | 300 | Gas Turbine/Jet Engine (Simple Cycle Operation) | WECC | Winter | 689.2665 | 422 | 1 | 1 | 5180-Anti-icing system A | U1-Forced - Immediate | 300-Gas Turbine/Jet Engine (Simple Cycle Operation)
5180 | Anti-icing system A | Gas Turbine | Auxiliary | U1 | Forced - Immediate | 2023 | Gas | GG | 300 | Gas Turbine/Jet Engine (Simple Cycle Operation) | WECC | Winter | 489.9999 | 105 | 1 | 1 | 5180-Anti-icing system A | U1-Forced - Immediate | 300-Gas Turbine/Jet Engine (Simple Cycle Operation)
5180 | Anti-icing system A | Gas Turbine | Auxiliary | U1 | Forced - Immediate | 2023 | Gas | GG | 300 | Gas Turbine/Jet Engine (Simple Cycle Operation) | WECC | Winter | 265.3441 | 106.85 | 1 | 1 | 5180-Anti-icing system A | U1-Forced - Immediate | 300-Gas Turbine/Jet Engine (Simple Cycle Operation)
5180 | Anti-icing system A | Gas Turbine | Auxiliary | U1 | Forced - Immediate | 2023 | Gas | GG | 300 | Gas Turbine/Jet Engine (Simple Cycle Operation) | WECC | Off-Peak | 69.9999 | 105 | 1 | 1 | 5180-Anti-icing system A | U1-Forced - Immediate | 300-Gas Turbine/Jet Engine (Simple Cycle Operation)
5180 | Anti-icing system A | Gas Turbine | Auxiliary | U1 | Forced - Immediate | 2023 | Gas | GG | 300 | Gas Turbine/Jet Engine (Simple Cycle Operation) | WECC | Off-Peak | 71.7866 | 107.68 | 1 | 1 | 5180-Anti-icing system A | U1-Forced - Immediate | 300-Gas Turbine/Jet Engine (Simple Cycle Operation)
5180 | Anti-icing system A | Gas Turbine | Auxiliary | U1 | Forced - Immediate | 2023 | Gas | GG | 300 | Gas Turbine/Jet Engine (Simple Cycle Operation) | WECC | Winter | 486.2199 | 104.19 | 1 | 1 | 5180-Anti-icing system A | U1-Forced - Immediate | 300-Gas Turbine/Jet Engine (Simple Cycle Operation)
5180 | Anti-icing system A | Gas Turbine | Auxiliary | U1 | Forced - Immediate | 2023 | Gas | GG | 300 | Gas Turbine/Jet Engine (Simple Cycle Operation) | WECC | Winter | 265.0461 | 106.73 | 1 | 1 | 5180-Anti-icing system A | U1-Forced - Immediate | 300-Gas Turbine/Jet Engine (Simple Cycle Operation)
5180 | Anti-icing system A | Gas Turbine | Auxiliary | U1 | Forced - Immediate | 2023 | Gas | GG | 300 | Gas Turbine/Jet Engine (Simple Cycle Operation) | WECC | Winter | 501.7599 | 107.52 | 1 | 1 | 5180-Anti-icing system A | U1-Forced - Immediate | 300-Gas Turbine/Jet Engine (Simple Cycle Operation)
5180 | Anti-icing system A | Gas Turbine | Auxiliary | U1 | Forced - Immediate | 2023 | Gas | GG | 300 | Gas Turbine/Jet Engine (Simple Cycle Operation) | WECC | Off-Peak | 71.0333 | 106.55 | 1 | 1 | 5180-Anti-icing system A | U1-Forced - Immediate | 300-Gas Turbine/Jet Engine (Simple Cycle Operation)
5180 | Anti-icing system A | Gas Turbine | Auxiliary | U1 | Forced - Immediate | 2023 | Gas | GG | 300 | Gas Turbine/Jet Engine (Simple Cycle Operation) | WECC | Winter | 414.9666 | 105.5 | 1 | 1 | 5180-Anti-icing system A | U1-Forced - Immediate | 300-Gas Turbine/Jet Engine (Simple Cycle Operation)
5180 | Anti-icing system A | Gas Turbine | Auxiliary | U1 | Forced - Immediate | 2023 | Gas | GG | 300 | Gas Turbine/Jet Engine (Simple Cycle Operation) | WECC | Winter | 498.6333 | 106.85 | 1 | 1 | 5180-Anti-icing system A | U1-Forced - Immediate | 300-Gas Turbine/Jet Engine (Simple Cycle Operation)
5180 | Anti-icing system A | Gas Turbine | Auxiliary | U1 | Forced - Immediate | 2023 | Gas | GG | 300 | Gas Turbine/Jet Engine (Simple Cycle Operation) | WECC | Winter | 79.125 | 105.5 | 1 | 1 | 5180-Anti-icing system A | U1-Forced - Immediate | 300-Gas Turbine/Jet Engine (Simple Cycle Operation)
5180 | Anti-icing system A | Gas Turbine | Auxiliary | U1 | Forced - Immediate | 2023 | Gas | GG | 300 | Gas Turbine/Jet Engine (Simple Cycle Operation) | WECC | Winter | 149.4583 | 105.5 | 1 | 1 | 5180-Anti-icing system A | U1-Forced - Immediate | 300-Gas Turbine/Jet Engine (Simple Cycle Operation)
5180 | Anti-icing system A | Gas Turbine | Auxiliary | U1 | Forced - Immediate | 2023 | Gas | GG | 300 | Gas Turbine/Jet Engine (Simple Cycle Operation) | WECC | Off-Peak | 71.6799 | 107.52 | 1 | 1 | 5180-Anti-icing system A | U1-Forced - Immediate | 300-Gas Turbine/Jet Engine (Simple Cycle Operation)
5180 | Anti-icing system A | Gas Turbine | Auxiliary | U1 | Forced - Immediate | 2023 | Gas | GG | 300 | Gas Turbine/Jet Engine (Simple Cycle Operation) | WECC | Winter | 170.5583 | 105.5 | 1 | 1 | 5180-Anti-icing system A | U1-Forced - Immediate | 300-Gas Turbine/Jet Engine (Simple Cycle Operation)
5180 | Anti-icing system A | Gas Turbine | Auxiliary | U1 | Forced - Immediate | 2023 | Gas | GG | 300 | Gas Turbine/Jet Engine (Simple Cycle Operation) | WECC | Winter | 258.7385 | 104.19 | 1 | 1 | 5180-Anti-icing system A | U1-Forced - Immediate | 300-Gas Turbine/Jet Engine (Simple Cycle Operation)
5180 | Anti-icing system A | Gas Turbine | Auxiliary | U1 | Forced - Immediate | 2023 | Gas | GG | 300 | Gas Turbine/Jet Engine (Simple Cycle Operation) | WECC | Winter | 1659.8665 | 422 | 1 | 1 | 5180-Anti-icing system A | U1-Forced - Immediate | 300-Gas Turbine/Jet Engine (Simple Cycle Operation)
5180 | Anti-icing system A | Gas Turbine | Auxiliary | U1 | Forced - Immediate | 2023 | Gas | GG | 300 | Gas Turbine/Jet Engine (Simple Cycle Operation) | WECC | Off-Peak | 71.2333 | 106.85 | 1 | 1 | 5180-Anti-icing system A | U1-Forced - Immediate | 300-Gas Turbine/Jet Engine (Simple Cycle Operation)
5180 | Anti-icing system A | Gas Turbine | Auxiliary | U1 | Forced - Immediate | 2023 | Gas | GG | 300 | Gas Turbine/Jet Engine (Simple Cycle Operation) | WECC | Winter | 267.008 | 107.52 | 1 | 1 | 5180-Anti-icing system A | U1-Forced - Immediate | 300-Gas Turbine/Jet Engine (Simple Cycle Operation)
5180 | Anti-icing system A | Gas Turbine | Auxiliary | U1 | Forced - Immediate | 2023 | Gas | GG | 300 | Gas Turbine/Jet Engine (Simple Cycle Operation) | WECC | Winter | 640.38 | 106.73 | 1 | 1 | 5180-Anti-icing system A | U1-Forced - Immediate | 300-Gas Turbine/Jet Engine (Simple Cycle Operation)
5180 | Anti-icing system A | Gas Turbine | Auxiliary | U1 | Forced - Immediate | 2023 | Gas | GG | 300 | Gas Turbine/Jet Engine (Simple Cycle Operation) | WECC | Winter | 316.5 | 422 | 1 | 1 | 5180-Anti-icing system A | U1-Forced - Immediate | 300-Gas Turbine/Jet Engine (Simple Cycle Operation)
5180 | Anti-icing system A | Gas Turbine | Auxiliary | U1 | Forced - Immediate | 2023 | Gas | GG | 300 | Gas Turbine/Jet Engine (Simple Cycle Operation) | WECC | Winter | 502.5066 | 107.68 | 1 | 1 | 5180-Anti-icing system A | U1-Forced - Immediate | 300-Gas Turbine/Jet Engine (Simple Cycle Operation)
5180 | Anti-icing system A | Gas Turbine | Auxiliary | U1 | Forced - Immediate | 2023 | Gas | GG | 300 | Gas Turbine/Jet Engine (Simple Cycle Operation) | WECC | Winter | 597.8331 | 422 | 1 | 1 | 5180-Anti-icing system A | U1-Forced - Immediate | 300-Gas Turbine/Jet Engine (Simple Cycle Operation)
5180 | Anti-icing system A | Gas Turbine | Auxiliary | U1 | Forced - Immediate | 2023 | Gas | GG | 850 | Combined Cycle Block | NPCC | Winter | 75.3333 | 40 | 2 | 2 | 5180-Anti-icing system A | U1-Forced - Immediate | 850-Combined Cycle Block
5180 | Anti-icing system A | Gas Turbine | Auxiliary | D1 | Forced - Immediate | 2023 | Gas | GG | 851 | CC GT units | SERC | Summer | 8.8 | 176 | 1 | 1 | 5180-Anti-icing system A | D1-Forced - Immediate | 851-CC GT units
5180 | Anti-icing system A | Gas Turbine | Auxiliary | U1 | Forced - Immediate | 2023 | Gas | GG | 851 | CC GT units | TRE | Winter | 1768.55 | 163 | 1 | 1 | 5180-Anti-icing system A | U1-Forced - Immediate | 851-CC GT units
5180 | Anti-icing system A | Gas Turbine | Auxiliary | U1 | Forced - Immediate | 2023 | Gas | GG | 851 | CC GT units | TRE | Winter | 1912.5333 | 163 | 1 | 1 | 5180-Anti-icing system A | U1-Forced - Immediate | 851-CC GT units
5180 | Anti-icing system A | Gas Turbine | Auxiliary | D1 | Forced - Immediate | 2023 | Gas | GG | 852 | CC steam units | SERC | Summer | 8.2595 | 165.19 | 1 | 1 | 5180-Anti-icing system A | D1-Forced - Immediate | 852-CC steam units
5180 | Anti-icing system A | Gas Turbine | Auxiliary | U1 | Forced - Immediate | 2023 | Waste Heat | WH | 852 | CC steam units | TRE | Winter | 1931.3 | 178 | 1 | 1 | 5180-Anti-icing system A | U1-Forced - Immediate | 852-CC steam units
5190 | Other auxiliary system problems A | Gas Turbine | Auxiliary | U1 | Forced - Immediate | 2023 | Gas | GG | 300 | Gas Turbine/Jet Engine (Simple Cycle Operation) | MRO | Off-Peak | 14364 | 168 | 1 | 1 | 5190-Other auxiliary system problems A | U1-Forced - Immediate | 300-Gas Turbine/Jet Engine (Simple Cycle Operation)
5190 | Other auxiliary system problems A | Gas Turbine | Auxiliary | U1 | Forced - Immediate | 2023 | Gas | GG | 300 | Gas Turbine/Jet Engine (Simple Cycle Operation) | WECC | Summer | 38.2029 | 104.19 | 1 | 1 | 5190-Other auxiliary system problems A | U1-Forced - Immediate | 300-Gas Turbine/Jet Engine (Simple Cycle Operation)
5190 | Other auxiliary system problems A | Gas Turbine | Auxiliary | D1 | Forced - Immediate | 2023 | Gas | GG | 300 | Gas Turbine/Jet Engine (Simple Cycle Operation) | WECC | Summer | 395.625 | 105.5 | 1 | 1 | 5190-Other auxiliary system problems A | D1-Forced - Immediate | 300-Gas Turbine/Jet Engine (Simple Cycle Operation)
5190 | Other auxiliary system problems A | Gas Turbine | Auxiliary | D1 | Forced - Immediate | 2023 | Oil | DI | 300 | Gas Turbine/Jet Engine (Simple Cycle Operation) | WECC | Off-Peak | 197.4 | 28 | 1 | 1 | 5190-Other auxiliary system problems A | D1-Forced - Immediate | 300-Gas Turbine/Jet Engine (Simple Cycle Operation)
5190 | Other auxiliary system problems A | Gas Turbine | Auxiliary | U1 | Forced - Immediate | 2023 | Gas | GG | 300 | Gas Turbine/Jet Engine (Simple Cycle Operation) | RFC | Off-Peak | 114.5233 | 79.9 | 1 | 1 | 5190-Other auxiliary system problems A | U1-Forced - Immediate | 300-Gas Turbine/Jet Engine (Simple Cycle Operation)
5190 | Other auxiliary system problems A | Gas Turbine | Auxiliary | U1 | Forced - Immediate | 2023 | Gas | GG | 300 | Gas Turbine/Jet Engine (Simple Cycle Operation) | SERC | Off-Peak | 1540.6999 | 213 | 1 | 1 | 5190-Other auxiliary system problems A | U1-Forced - Immediate | 300-Gas Turbine/Jet Engine (Simple Cycle Operation)
5190 | Other auxiliary system problems A | Gas Turbine | Auxiliary | D1 | Forced - Immediate | 2023 | Gas | GG | 300 | Gas Turbine/Jet Engine (Simple Cycle Operation) | WECC | Summer | 24.71 | 24.71 | 1 | 1 | 5190-Other auxiliary system problems A | D1-Forced - Immediate | 300-Gas Turbine/Jet Engine (Simple Cycle Operation)
5190 | Other auxiliary system problems A | Gas Turbine | Auxiliary | U1 | Forced - Immediate | 2023 | Gas | GG | 300 | Gas Turbine/Jet Engine (Simple Cycle Operation) | SERC | Summer | 62.8 | 157 | 1 | 1 | 5190-Other auxiliary system problems A | U1-Forced - Immediate | 300-Gas Turbine/Jet Engine (Simple Cycle Operation)
5190 | Other auxiliary system problems A | Gas Turbine | Auxiliary | U1 | Forced - Immediate | 2023 | Oil | DI | 300 | Gas Turbine/Jet Engine (Simple Cycle Operation) | NPCC | Off-Peak | 41.9833 | 22.9 | 1 | 1 | 5190-Other auxiliary system problems A | U1-Forced - Immediate | 300-Gas Turbine/Jet Engine (Simple Cycle Operation)
5190 | Other auxiliary system problems A | Gas Turbine | Auxiliary | D1 | Forced - Immediate | 2023 | Gas | GG | 300 | Gas Turbine/Jet Engine (Simple Cycle Operation) | WECC | Off-Peak | 1564.9165 | 211 | 1 | 1 | 5190-Other auxiliary system problems A | D1-Forced - Immediate | 300-Gas Turbine/Jet Engine (Simple Cycle Operation)
5190 | Other auxiliary system problems A | Gas Turbine | Auxiliary | D1 | Forced - Immediate | 2023 | Gas | GG | 300 | Gas Turbine/Jet Engine (Simple Cycle Operation) | WECC | Summer | 34.5735 | 25.61 | 1 | 1 | 5190-Other auxiliary system problems A | D1-Forced - Immediate | 300-Gas Turbine/Jet Engine (Simple Cycle Operation)
5190 | Other auxiliary system problems A | Gas Turbine | Auxiliary | D1 | Forced - Immediate | 2023 | Gas | GG | 300 | Gas Turbine/Jet Engine (Simple Cycle Operation) | RFC | Summer | 458.1 | 27 | 1 | 1 | 5190-Other auxiliary system problems A | D1-Forced - Immediate | 300-Gas Turbine/Jet Engine (Simple Cycle Operation)
5190 | Other auxiliary system problems A | Gas Turbine | Auxiliary | D1 | Forced - Immediate | 2023 | Gas | GG | 300 | Gas Turbine/Jet Engine (Simple Cycle Operation) | WECC | Summer | 564.2737 | 25.61 | 1 | 1 | 5190-Other auxiliary system problems A | D1-Forced - Immediate | 300-Gas Turbine/Jet Engine (Simple Cycle Operation)
5190 | Other auxiliary system problems A | Gas Turbine | Auxiliary | SF | Startup Failure | 2023 | Gas | GG | 300 | Gas Turbine/Jet Engine (Simple Cycle Operation) | MRO | Off-Peak | 26.6667 | 50 | 1 | 1 | 5190-Other auxiliary system problems A | SF-Startup Failure | 300-Gas Turbine/Jet Engine (Simple Cycle Operation)
5190 | Other auxiliary system problems A | Gas Turbine | Auxiliary | U1 | Forced - Immediate | 2023 | Gas | GG | 300 | Gas Turbine/Jet Engine (Simple Cycle Operation) | WECC | Off-Peak | 168 | 42 | 1 | 2 | 5190-Other auxiliary system problems A | U1-Forced - Immediate | 300-Gas Turbine/Jet Engine (Simple Cycle Operation)
5190 | Other auxiliary system problems A | Gas Turbine | Auxiliary | U1 | Forced - Immediate | 2023 | Gas | GG | 300 | Gas Turbine/Jet Engine (Simple Cycle Operation) | TRE | Off-Peak | 513.1333 | 43 | 1 | 1 | 5190-Other auxiliary system problems A | U1-Forced - Immediate | 300-Gas Turbine/Jet Engine (Simple Cycle Operation)
5190 | Other auxiliary system problems A | Gas Turbine | Auxiliary | U1 | Forced - Immediate | 2023 | Gas | GG | 300 | Gas Turbine/Jet Engine (Simple Cycle Operation) | SERC | Summer | 542.8666 | 95.8 | 1 | 1 | 5190-Other auxiliary system problems A | U1-Forced - Immediate | 300-Gas Turbine/Jet Engine (Simple Cycle Operation)
5190 | Other auxiliary system problems A | Gas Turbine | Auxiliary | U1 | Forced - Immediate | 2023 | Gas | GG | 300 | Gas Turbine/Jet Engine (Simple Cycle Operation) | WECC | Summer | 2661.4833 | 53 | 1 | 1 | 5190-Other auxiliary system problems A | U1-Forced - Immediate | 300-Gas Turbine/Jet Engine (Simple Cycle Operation)
5190 | Other auxiliary system problems A | Gas Turbine | Auxiliary | U1 | Forced - Immediate | 2023 | Oil | DI | 300 | Gas Turbine/Jet Engine (Simple Cycle Operation) | WECC | Off-Peak | 143 | 55 | 1 | 1 | 5190-Other auxiliary system problems A | U1-Forced - Immediate | 300-Gas Turbine/Jet Engine (Simple Cycle Operation)
5190 | Other auxiliary system problems A | Gas Turbine | Auxiliary | SF | Startup Failure | 2023 | Gas | GG | 300 | Gas Turbine/Jet Engine (Simple Cycle Operation) | SERC | Summer | 220.05 | 163 | 1 | 1 | 5190-Other auxiliary system problems A | SF-Startup Failure | 300-Gas Turbine/Jet Engine (Simple Cycle Operation)
5190 | Other auxiliary system problems A | Gas Turbine | Auxiliary | U1 | Forced - Immediate | 2023 | Gas | GG | 300 | Gas Turbine/Jet Engine (Simple Cycle Operation) | SERC | Off-Peak | 526.7166 | 185.9 | 1 | 1 | 5190-Other auxiliary system problems A | U1-Forced - Immediate | 300-Gas Turbine/Jet Engine (Simple Cycle Operation)
5190 | Other auxiliary system problems A | Gas Turbine | Auxiliary | U1 | Forced - Immediate | 2023 | Gas | GG | 300 | Gas Turbine/Jet Engine (Simple Cycle Operation) | RFC | Off-Peak | 973.64 | 80.8 | 1 | 1 | 5190-Other auxiliary system problems A | U1-Forced - Immediate | 300-Gas Turbine/Jet Engine (Simple Cycle Operation)
5190 | Other auxiliary system problems A | Gas Turbine | Auxiliary | D1 | Forced - Immediate | 2023 | Gas | GG | 300 | Gas Turbine/Jet Engine (Simple Cycle Operation) | RFC | Off-Peak | 14.8667 | 44.6 | 1 | 1 | 5190-Other auxiliary system problems A | D1-Forced - Immediate | 300-Gas Turbine/Jet Engine (Simple Cycle Operation)
5190 | Other auxiliary system problems A | Gas Turbine | Auxiliary | D1 | Forced - Immediate | 2023 | Gas | GG | 300 | Gas Turbine/Jet Engine (Simple Cycle Operation) | MRO | Summer | 105 | 10 | 2 | 2 | 5190-Other auxiliary system problems A | D1-Forced - Immediate | 300-Gas Turbine/Jet Engine (Simple Cycle Operation)
5190 | Other auxiliary system problems A | Gas Turbine | Auxiliary | SF | Startup Failure | 2023 | Gas | GG | 300 | Gas Turbine/Jet Engine (Simple Cycle Operation) | MRO | Off-Peak | 22.5 | 50 | 1 | 1 | 5190-Other auxiliary system problems A | SF-Startup Failure | 300-Gas Turbine/Jet Engine (Simple Cycle Operation)
5190 | Other auxiliary system problems A | Gas Turbine | Auxiliary | U1 | Forced - Immediate | 2023 | Gas | GG | 300 | Gas Turbine/Jet Engine (Simple Cycle Operation) | WECC | Off-Peak | 241.6416 | 53.5 | 1 | 1 | 5190-Other auxiliary system problems A | U1-Forced - Immediate | 300-Gas Turbine/Jet Engine (Simple Cycle Operation)
5190 | Other auxiliary system problems A | Gas Turbine | Auxiliary | U1 | Forced - Immediate | 2023 | Gas | GG | 300 | Gas Turbine/Jet Engine (Simple Cycle Operation) | MRO | Off-Peak | 6.5083 | 35.5 | 1 | 1 | 5190-Other auxiliary system problems A | U1-Forced - Immediate | 300-Gas Turbine/Jet Engine (Simple Cycle Operation)
5190 | Other auxiliary system problems A | Gas Turbine | Auxiliary | U1 | Forced - Immediate | 2023 | Gas | GG | 300 | Gas Turbine/Jet Engine (Simple Cycle Operation) | WECC | Off-Peak | 42 | 42 | 1 | 1 | 5190-Other auxiliary system problems A | U1-Forced - Immediate | 300-Gas Turbine/Jet Engine (Simple Cycle Operation)
5190 | Other auxiliary system problems A | Gas Turbine | Auxiliary | D1 | Forced - Immediate | 2023 | Gas | GG | 300 | Gas Turbine/Jet Engine (Simple Cycle Operation) | RFC | Off-Peak | 119.4223 | 39.37 | 1 | 1 | 5190-Other auxiliary system problems A | D1-Forced - Immediate | 300-Gas Turbine/Jet Engine (Simple Cycle Operation)
5190 | Other auxiliary system problems A | Gas Turbine | Auxiliary | SF | Startup Failure | 2023 | Gas | GG | 300 | Gas Turbine/Jet Engine (Simple Cycle Operation) | SERC | Off-Peak | 551.5032 | 185.9 | 1 | 1 | 5190-Other auxiliary system problems A | SF-Startup Failure | 300-Gas Turbine/Jet Engine (Simple Cycle Operation)
5190 | Other auxiliary system problems A | Gas Turbine | Auxiliary | U1 | Forced - Immediate | 2023 | Gas | GG | 300 | Gas Turbine/Jet Engine (Simple Cycle Operation) | TRE | Off-Peak | 552.9333 | 29 | 1 | 1 | 5190-Other auxiliary system problems A | U1-Forced - Immediate | 300-Gas Turbine/Jet Engine (Simple Cycle Operation)
5190 | Other auxiliary system problems A | Gas Turbine | Auxiliary | U1 | Forced - Immediate | 2023 | Gas | GG | 300 | Gas Turbine/Jet Engine (Simple Cycle Operation) | SERC | Off-Peak | 236.5 | 43 | 1 | 1 | 5190-Other auxiliary system problems A | U1-Forced - Immediate | 300-Gas Turbine/Jet Engine (Simple Cycle Operation)
5190 | Other auxiliary system problems A | Gas Turbine | Auxiliary | U1 | Forced - Immediate | 2023 | Gas | GG | 300 | Gas Turbine/Jet Engine (Simple Cycle Operation) | MRO | Off-Peak | 1067.5 | 61 | 1 | 1 | 5190-Other auxiliary system problems A | U1-Forced - Immediate | 300-Gas Turbine/Jet Engine (Simple Cycle Operation)
5190 | Other auxiliary system problems A | Gas Turbine | Auxiliary | U1 | Forced - Immediate | 2023 | Gas | GG | 300 | Gas Turbine/Jet Engine (Simple Cycle Operation) | MRO | Summer | 12.1333 | 26 | 1 | 1 | 5190-Other auxiliary system problems A | U1-Forced - Immediate | 300-Gas Turbine/Jet Engine (Simple Cycle Operation)
5190 | Other auxiliary system problems A | Gas Turbine | Auxiliary | U1 | Forced - Immediate | 2023 | Gas | GG | 300 | Gas Turbine/Jet Engine (Simple Cycle Operation) | NPCC | Summer | 38.3833 | 47 | 1 | 1 | 5190-Other auxiliary system problems A | U1-Forced - Immediate | 300-Gas Turbine/Jet Engine (Simple Cycle Operation)
5190 | Other auxiliary system problems A | Gas Turbine | Auxiliary | U1 | Forced - Immediate | 2023 | Oil | DI | 300 | Gas Turbine/Jet Engine (Simple Cycle Operation) | WECC | Off-Peak | 289.6666 | 55 | 1 | 1 | 5190-Other auxiliary system problems A | U1-Forced - Immediate | 300-Gas Turbine/Jet Engine (Simple Cycle Operation)
5190 | Other auxiliary system problems A | Gas Turbine | Auxiliary | D1 | Forced - Immediate | 2023 | Gas | GG | 300 | Gas Turbine/Jet Engine (Simple Cycle Operation) | RFC | Off-Peak | 181.2973 | 47.92 | 1 | 1 | 5190-Other auxiliary system problems A | D1-Forced - Immediate | 300-Gas Turbine/Jet Engine (Simple Cycle Operation)
5190 | Other auxiliary system problems A | Gas Turbine | Auxiliary | SF | Startup Failure | 2023 | Gas | GG | 300 | Gas Turbine/Jet Engine (Simple Cycle Operation) | RFC | Off-Peak | 43.3333 | 40 | 1 | 1 | 5190-Other auxiliary system problems A | SF-Startup Failure | 300-Gas Turbine/Jet Engine (Simple Cycle Operation)
5190 | Other auxiliary system problems A | Gas Turbine | Auxiliary | SF | Startup Failure | 2023 | Gas | GG | 300 | Gas Turbine/Jet Engine (Simple Cycle Operation) | MRO | Summer | 42.8233 | 44.3 | 1 | 1 | 5190-Other auxiliary system problems A | SF-Startup Failure | 300-Gas Turbine/Jet Engine (Simple Cycle Operation)
5190 | Other auxiliary system problems A | Gas Turbine | Auxiliary | U1 | Forced - Immediate | 2023 | Gas | GG | 300 | Gas Turbine/Jet Engine (Simple Cycle Operation) | RFC | Off-Peak | 1574.925 | 91.3 | 1 | 1 | 5190-Other auxiliary system problems A | U1-Forced - Immediate | 300-Gas Turbine/Jet Engine (Simple Cycle Operation)
5190 | Other auxiliary system problems A | Gas Turbine | Auxiliary | U1 | Forced - Immediate | 2023 | Gas | GG | 300 | Gas Turbine/Jet Engine (Simple Cycle Operation) | WECC | Summer | 1614 | 60 | 1 | 1 | 5190-Other auxiliary system problems A | U1-Forced - Immediate | 300-Gas Turbine/Jet Engine (Simple Cycle Operation)
5190 | Other auxiliary system problems A | Gas Turbine | Auxiliary | U1 | Forced - Immediate | 2023 | Gas | GG | 300 | Gas Turbine/Jet Engine (Simple Cycle Operation) | WECC | Summer | 123.9 | 42 | 1 | 1 | 5190-Other auxiliary system problems A | U1-Forced - Immediate | 300-Gas Turbine/Jet Engine (Simple Cycle Operation)
5190 | Other auxiliary system problems A | Gas Turbine | Auxiliary | U1 | Forced - Immediate | 2023 | Gas | GG | 300 | Gas Turbine/Jet Engine (Simple Cycle Operation) | RFC | Winter | 4176.34 | 96.6 | 1 | 1 | 5190-Other auxiliary system problems A | U1-Forced - Immediate | 300-Gas Turbine/Jet Engine (Simple Cycle Operation)
5190 | Other auxiliary system problems A | Gas Turbine | Auxiliary | D1 | Forced - Immediate | 2023 | Gas | GG | 300 | Gas Turbine/Jet Engine (Simple Cycle Operation) | WECC | Winter | 277.8166 | 105.5 | 1 | 1 | 5190-Other auxiliary system problems A | D1-Forced - Immediate | 300-Gas Turbine/Jet Engine (Simple Cycle Operation)
5190 | Other auxiliary system problems A | Gas Turbine | Auxiliary | D1 | Forced - Immediate | 2023 | Oil | DI | 300 | Gas Turbine/Jet Engine (Simple Cycle Operation) | WECC | Off-Peak | 4318.0666 | 28 | 1 | 1 | 5190-Other auxiliary system problems A | D1-Forced - Immediate | 300-Gas Turbine/Jet Engine (Simple Cycle Operation)
5190 | Other auxiliary system problems A | Gas Turbine | Auxiliary | U1 | Forced - Immediate | 2023 | Gas | GG | 300 | Gas Turbine/Jet Engine (Simple Cycle Operation) | RFC | Off-Peak | 63.92 | 79.9 | 1 | 1 | 5190-Other auxiliary system problems A | U1-Forced - Immediate | 300-Gas Turbine/Jet Engine (Simple Cycle Operation)
5190 | Other auxiliary system problems A | Gas Turbine | Auxiliary | U1 | Forced - Immediate | 2023 | Gas | GG | 300 | Gas Turbine/Jet Engine (Simple Cycle Operation) | SERC | Summer | 29.3333 | 110 | 1 | 1 | 5190-Other auxiliary system problems A | U1-Forced - Immediate | 300-Gas Turbine/Jet Engine (Simple Cycle Operation)
5190 | Other auxiliary system problems A | Gas Turbine | Auxiliary | U1 | Forced - Immediate | 2023 | Oil | DI | 300 | Gas Turbine/Jet Engine (Simple Cycle Operation) | WECC | Off-Peak | 2414.5 | 55 | 1 | 1 | 5190-Other auxiliary system problems A | U1-Forced - Immediate | 300-Gas Turbine/Jet Engine (Simple Cycle Operation)
5190 | Other auxiliary system problems A | Gas Turbine | Auxiliary | D1 | Forced - Immediate | 2023 | Gas | GG | 850 | Combined Cycle Block | RFC | Winter | 3928.5983 | 70.3 | 1 | 1 | 5190-Other auxiliary system problems A | D1-Forced - Immediate | 850-Combined Cycle Block
5190 | Other auxiliary system problems A | Gas Turbine | Auxiliary | D1 | Forced - Immediate | 2023 | Gas | GG | 850 | Combined Cycle Block | SERC | Off-Peak | 52.2 | 174 | 1 | 1 | 5190-Other auxiliary system problems A | D1-Forced - Immediate | 850-Combined Cycle Block
5190 | Other auxiliary system problems A | Gas Turbine | Auxiliary | D1 | Forced - Immediate | 2023 | Gas | GG | 850 | Combined Cycle Block | RFC | Off-Peak | 454.74 | 233.2 | 1 | 1 | 5190-Other auxiliary system problems A | D1-Forced - Immediate | 850-Combined Cycle Block
5190 | Other auxiliary system problems A | Gas Turbine | Auxiliary | D1 | Forced - Immediate | 2023 | Gas | GG | 850 | Combined Cycle Block | RFC | Winter | 113.6516 | 70.3 | 1 | 1 | 5190-Other auxiliary system problems A | D1-Forced - Immediate | 850-Combined Cycle Block
5190 | Other auxiliary system problems A | Gas Turbine | Auxiliary | D1 | Forced - Immediate | 2023 | Gas | GG | 850 | Combined Cycle Block | RFC | Off-Peak | 166.6933 | 53.2 | 1 | 1 | 5190-Other auxiliary system problems A | D1-Forced - Immediate | 850-Combined Cycle Block
5190 | Other auxiliary system problems A | Gas Turbine | Auxiliary | D1 | Forced - Immediate | 2023 | Gas | GG | 850 | Combined Cycle Block | RFC | Off-Peak | 242.535 | 70.3 | 1 | 1 | 5190-Other auxiliary system problems A | D1-Forced - Immediate | 850-Combined Cycle Block
5190 | Other auxiliary system problems A | Gas Turbine | Auxiliary | D1 | Forced - Immediate | 2023 | Gas | GG | 850 | Combined Cycle Block | RFC | Summer | 217.4986 | 62.74 | 1 | 1 | 5190-Other auxiliary system problems A | D1-Forced - Immediate | 850-Combined Cycle Block
5190 | Other auxiliary system problems A | Gas Turbine | Auxiliary | U1 | Forced - Immediate | 2023 | Gas | GG | 850 | Combined Cycle Block | TRE | Summer | 5645.8665 | 268 | 1 | 1 | 5190-Other auxiliary system problems A | U1-Forced - Immediate | 850-Combined Cycle Block
5190 | Other auxiliary system problems A | Gas Turbine | Auxiliary | D1 | Forced - Immediate | 2023 | Gas | GG | 850 | Combined Cycle Block | TRE | Winter | 535.2665 | 434 | 1 | 1 | 5190-Other auxiliary system problems A | D1-Forced - Immediate | 850-Combined Cycle Block
5190 | Other auxiliary system problems A | Gas Turbine | Auxiliary | U1 | Forced - Immediate | 2023 | Gas | GG | 850 | Combined Cycle Block | MRO | Off-Peak | 475.5145 | 254.74 | 1 | 1 | 5190-Other auxiliary system problems A | U1-Forced - Immediate | 850-Combined Cycle Block
5190 | Other auxiliary system problems A | Gas Turbine | Auxiliary | D1 | Forced - Immediate | 2023 | Gas | GG | 850 | Combined Cycle Block | SERC | Summer | 5376 | 8 | 1 | 1 | 5190-Other auxiliary system problems A | D1-Forced - Immediate | 850-Combined Cycle Block
5190 | Other auxiliary system problems A | Gas Turbine | Auxiliary | D1 | Forced - Immediate | 2023 | Gas | GG | 850 | Combined Cycle Block | RFC | Summer | 170.4436 | 62.74 | 1 | 1 | 5190-Other auxiliary system problems A | D1-Forced - Immediate | 850-Combined Cycle Block
5190 | Other auxiliary system problems A | Gas Turbine | Auxiliary | D1 | Forced - Immediate | 2023 | Gas | GG | 850 | Combined Cycle Block | RFC | Winter | 240.6667 | 5 | 1 | 1 | 5190-Other auxiliary system problems A | D1-Forced - Immediate | 850-Combined Cycle Block
5190 | Other auxiliary system problems A | Gas Turbine | Auxiliary | U1 | Forced - Immediate | 2023 | Gas | GG | 850 | Combined Cycle Block | RFC | Off-Peak | 1548.3731 | 611.2 | 1 | 1 | 5190-Other auxiliary system problems A | U1-Forced - Immediate | 850-Combined Cycle Block
5190 | Other auxiliary system problems A | Gas Turbine | Auxiliary | U1 | Forced - Immediate | 2023 | Gas | GG | 850 | Combined Cycle Block | NPCC | Winter | 70.6666 | 40 | 1 | 1 | 5190-Other auxiliary system problems A | U1-Forced - Immediate | 850-Combined Cycle Block
5190 | Other auxiliary system problems A | Gas Turbine | Auxiliary | U1 | Forced - Immediate | 2023 | Gas | GG | 850 | Combined Cycle Block | NPCC | Winter | 144 | 40 | 1 | 1 | 5190-Other auxiliary system problems A | U1-Forced - Immediate | 850-Combined Cycle Block
5190 | Other auxiliary system problems A | Gas Turbine | Auxiliary | D1 | Forced - Immediate | 2023 | Gas | GG | 850 | Combined Cycle Block | SERC | Summer | 4501.8667 | 8 | 1 | 1 | 5190-Other auxiliary system problems A | D1-Forced - Immediate | 850-Combined Cycle Block
5190 | Other auxiliary system problems A | Gas Turbine | Auxiliary | D1 | Forced - Immediate | 2023 | Gas | GG | 850 | Combined Cycle Block | RFC | Winter | 167.5483 | 70.3 | 1 | 1 | 5190-Other auxiliary system problems A | D1-Forced - Immediate | 850-Combined Cycle Block
5190 | Other auxiliary system problems A | Gas Turbine | Auxiliary | D1 | Forced - Immediate | 2023 | Gas | GG | 850 | Combined Cycle Block | RFC | Winter | 616.8799 | 210.3 | 1 | 1 | 5190-Other auxiliary system problems A | D1-Forced - Immediate | 850-Combined Cycle Block
5190 | Other auxiliary system problems A | Gas Turbine | Auxiliary | U1 | Forced - Immediate | 2023 | Gas | GG | 850 | Combined Cycle Block | TRE | Summer | 6963.5332 | 268 | 1 | 1 | 5190-Other auxiliary system problems A | U1-Forced - Immediate | 850-Combined Cycle Block
5190 | Other auxiliary system problems A | Gas Turbine | Auxiliary | U1 | Forced - Immediate | 2023 | Gas | GG | 850 | Combined Cycle Block | NPCC | Winter | 3144.1666 | 192.5 | 1 | 1 | 5190-Other auxiliary system problems A | U1-Forced - Immediate | 850-Combined Cycle Block
5190 | Other auxiliary system problems A | Gas Turbine | Auxiliary | D1 | Forced - Immediate | 2023 | Gas | GG | 850 | Combined Cycle Block | RFC | Off-Peak | 1957.76 | 243.2 | 1 | 1 | 5190-Other auxiliary system problems A | D1-Forced - Immediate | 850-Combined Cycle Block
5190 | Other auxiliary system problems A | Gas Turbine | Auxiliary | D1 | Forced - Immediate | 2023 | Gas | GG | 850 | Combined Cycle Block | RFC | Summer | 2.8333 | 2 | 1 | 1 | 5190-Other auxiliary system problems A | D1-Forced - Immediate | 850-Combined Cycle Block
5190 | Other auxiliary system problems A | Gas Turbine | Auxiliary | D1 | Forced - Immediate | 2023 | Gas | GG | 850 | Combined Cycle Block | RFC | Winter | 3685.77 | 80.3 | 1 | 1 | 5190-Other auxiliary system problems A | D1-Forced - Immediate | 850-Combined Cycle Block
5190 | Other auxiliary system problems A | Gas Turbine | Auxiliary | D1 | Forced - Immediate | 2023 | Gas | GG | 850 | Combined Cycle Block | RFC | Summer | 3735.5833 | 115 | 1 | 1 | 5190-Other auxiliary system problems A | D1-Forced - Immediate | 850-Combined Cycle Block
5190 | Other auxiliary system problems A | Gas Turbine | Auxiliary | U1 | Forced - Immediate | 2023 | Gas | GG | 851 | CC GT units | RFC | Off-Peak | 582.5332 | 257 | 1 | 1 | 5190-Other auxiliary system problems A | U1-Forced - Immediate | 851-CC GT units
5190 | Other auxiliary system problems A | Gas Turbine | Auxiliary | U1 | Forced - Immediate | 2023 | Gas | GG | 851 | CC GT units | SERC | Winter | 613.9466 | 209.3 | 1 | 1 | 5190-Other auxiliary system problems A | U1-Forced - Immediate | 851-CC GT units
5190 | Other auxiliary system problems A | Gas Turbine | Auxiliary | U1 | Forced - Immediate | 2023 | Gas | GG | 851 | CC GT units | SERC | Off-Peak | 2482.5 | 150 | 1 | 1 | 5190-Other auxiliary system problems A | U1-Forced - Immediate | 851-CC GT units
5190 | Other auxiliary system problems A | Gas Turbine | Auxiliary | U1 | Forced - Immediate | 2023 | Gas | GG | 851 | CC GT units | TRE | Off-Peak | 306.25 | 175 | 1 | 1 | 5190-Other auxiliary system problems A | U1-Forced - Immediate | 851-CC GT units
5190 | Other auxiliary system problems A | Gas Turbine | Auxiliary | U1 | Forced - Immediate | 2023 | Gas | GG | 851 | CC GT units | TRE | Off-Peak | 763.6 | 166 | 1 | 1 | 5190-Other auxiliary system problems A | U1-Forced - Immediate | 851-CC GT units
5190 | Other auxiliary system problems A | Gas Turbine | Auxiliary | U1 | Forced - Immediate | 2023 | Gas | GG | 851 | CC GT units | WECC | Summer | 594.0333 | 71 | 1 | 1 | 5190-Other auxiliary system problems A | U1-Forced - Immediate | 851-CC GT units
5190 | Other auxiliary system problems A | Gas Turbine | Auxiliary | U1 | Forced - Immediate | 2023 | Gas | GG | 851 | CC GT units | WECC | Summer | 4894.2666 | 71 | 1 | 1 | 5190-Other auxiliary system problems A | U1-Forced - Immediate | 851-CC GT units
5190 | Other auxiliary system problems A | Gas Turbine | Auxiliary | U1 | Forced - Immediate | 2023 | Gas | GG | 851 | CC GT units | WECC | Off-Peak | 153.9095 | 162.01 | 1 | 1 | 5190-Other auxiliary system problems A | U1-Forced - Immediate | 851-CC GT units
5190 | Other auxiliary system problems A | Gas Turbine | Auxiliary | U1 | Forced - Immediate | 2023 | Gas | GG | 851 | CC GT units | SERC | Summer | 218.6666 | 160 | 1 | 1 | 5190-Other auxiliary system problems A | U1-Forced - Immediate | 851-CC GT units
5190 | Other auxiliary system problems A | Gas Turbine | Auxiliary | U1 | Forced - Immediate | 2023 | Gas | GG | 851 | CC GT units | TRE | Off-Peak | 734.9333 | 64 | 1 | 1 | 5190-Other auxiliary system problems A | U1-Forced - Immediate | 851-CC GT units
5190 | Other auxiliary system problems A | Gas Turbine | Auxiliary | U1 | Forced - Immediate | 2023 | Gas | GG | 851 | CC GT units | WECC | Summer | 1052.7 | 174 | 1 | 1 | 5190-Other auxiliary system problems A | U1-Forced - Immediate | 851-CC GT units
5190 | Other auxiliary system problems A | Gas Turbine | Auxiliary | U1 | Forced - Immediate | 2023 | Gas | GG | 851 | CC GT units | RFC | Summer | 1066.9999 | 165 | 1 | 1 | 5190-Other auxiliary system problems A | U1-Forced - Immediate | 851-CC GT units
5190 | Other auxiliary system problems A | Gas Turbine | Auxiliary | U1 | Forced - Immediate | 2023 | Gas | GG | 851 | CC GT units | RFC | Off-Peak | 17257.55 | 257 | 1 | 1 | 5190-Other auxiliary system problems A | U1-Forced - Immediate | 851-CC GT units
5190 | Other auxiliary system problems A | Gas Turbine | Auxiliary | U1 | Forced - Immediate | 2023 | Gas | GG | 851 | CC GT units | MRO | Summer | 656.3332 | 179 | 1 | 1 | 5190-Other auxiliary system problems A | U1-Forced - Immediate | 851-CC GT units
5190 | Other auxiliary system problems A | Gas Turbine | Auxiliary | D1 | Forced - Immediate | 2023 | Gas | GG | 851 | CC GT units | WECC | Off-Peak | 141.4667 | 8 | 1 | 1 | 5190-Other auxiliary system problems A | D1-Forced - Immediate | 851-CC GT units
5190 | Other auxiliary system problems A | Gas Turbine | Auxiliary | U1 | Forced - Immediate | 2023 | Gas | GG | 851 | CC GT units | WECC | Off-Peak | 1276.5166 | 191 | 1 | 1 | 5190-Other auxiliary system problems A | U1-Forced - Immediate | 851-CC GT units
5190 | Other auxiliary system problems A | Gas Turbine | Auxiliary | U1 | Forced - Immediate | 2023 | Gas | GG | 851 | CC GT units | NPCC | Off-Peak | 4847.5333 | 178 | 1 | 1 | 5190-Other auxiliary system problems A | U1-Forced - Immediate | 851-CC GT units
5190 | Other auxiliary system problems A | Gas Turbine | Auxiliary | U1 | Forced - Immediate | 2023 | Gas | GG | 851 | CC GT units | WECC | Summer | 1759.6166 | 71 | 1 | 1 | 5190-Other auxiliary system problems A | U1-Forced - Immediate | 851-CC GT units
5190 | Other auxiliary system problems A | Gas Turbine | Auxiliary | U1 | Forced - Immediate | 2023 | Gas | GG | 851 | CC GT units | SERC | Winter | 13385.9999 | 180 | 1 | 1 | 5190-Other auxiliary system problems A | U1-Forced - Immediate | 851-CC GT units
5190 | Other auxiliary system problems A | Gas Turbine | Auxiliary | U1 | Forced - Immediate | 2023 | Gas | GG | 851 | CC GT units | TRE | Summer | 82.2446 | 64.93 | 1 | 1 | 5190-Other auxiliary system problems A | U1-Forced - Immediate | 851-CC GT units
5190 | Other auxiliary system problems A | Gas Turbine | Auxiliary | U1 | Forced - Immediate | 2023 | Gas | GG | 851 | CC GT units | SERC | Winter | 1073.3332 | 400 | 1 | 1 | 5190-Other auxiliary system problems A | U1-Forced - Immediate | 851-CC GT units
5190 | Other auxiliary system problems A | Gas Turbine | Auxiliary | U1 | Forced - Immediate | 2023 | Gas | GG | 851 | CC GT units | RFC | Off-Peak | 1167.1665 | 298 | 1 | 1 | 5190-Other auxiliary system problems A | U1-Forced - Immediate | 851-CC GT units
5190 | Other auxiliary system problems A | Gas Turbine | Auxiliary | U1 | Forced - Immediate | 2023 | Gas | GG | 851 | CC GT units | TRE | Off-Peak | 2816.7332 | 167 | 1 | 1 | 5190-Other auxiliary system problems A | U1-Forced - Immediate | 851-CC GT units
5190 | Other auxiliary system problems A | Gas Turbine | Auxiliary | U2 | Forced - Delayed | 2023 | Gas | GG | 851 | CC GT units | SERC | Off-Peak | 5.4498 | 327 | 1 | 1 | 5190-Other auxiliary system problems A | U2-Forced - Delayed | 851-CC GT units
5190 | Other auxiliary system problems A | Gas Turbine | Auxiliary | U1 | Forced - Immediate | 2023 | Gas | GG | 851 | CC GT units | RFC | Off-Peak | 7517.25 | 257 | 1 | 1 | 5190-Other auxiliary system problems A | U1-Forced - Immediate | 851-CC GT units
5190 | Other auxiliary system problems A | Gas Turbine | Auxiliary | U1 | Forced - Immediate | 2023 | Gas | GG | 851 | CC GT units | TRE | Off-Peak | 218.75 | 175 | 1 | 1 | 5190-Other auxiliary system problems A | U1-Forced - Immediate | 851-CC GT units
5190 | Other auxiliary system problems A | Gas Turbine | Auxiliary | U1 | Forced - Immediate | 2023 | Gas | GG | 851 | CC GT units | NPCC | Off-Peak | 4765.8333 | 175 | 1 | 1 | 5190-Other auxiliary system problems A | U1-Forced - Immediate | 851-CC GT units
5190 | Other auxiliary system problems A | Gas Turbine | Auxiliary | U1 | Forced - Immediate | 2023 | Gas | GG | 851 | CC GT units | WECC | Summer | 1664.95 | 71 | 1 | 1 | 5190-Other auxiliary system problems A | U1-Forced - Immediate | 851-CC GT units
5190 | Other auxiliary system problems A | Gas Turbine | Auxiliary | D1 | Forced - Immediate | 2023 | Gas | GG | 851 | CC GT units | WECC | Summer | 62.5 | 30 | 2 | 2 | 5190-Other auxiliary system problems A | D1-Forced - Immediate | 851-CC GT units
5190 | Other auxiliary system problems A | Gas Turbine | Auxiliary | U1 | Forced - Immediate | 2023 | Gas | GG | 851 | CC GT units | WECC | Off-Peak | 151.6666 | 182 | 1 | 1 | 5190-Other auxiliary system problems A | U1-Forced - Immediate | 851-CC GT units
5190 | Other auxiliary system problems A | Gas Turbine | Auxiliary | U1 | Forced - Immediate | 2023 | Gas | GG | 851 | CC GT units | TRE | Off-Peak | 2160 | 64 | 1 | 1 | 5190-Other auxiliary system problems A | U1-Forced - Immediate | 851-CC GT units
5190 | Other auxiliary system problems A | Gas Turbine | Auxiliary | U1 | Forced - Immediate | 2023 | Gas | GG | 851 | CC GT units | WECC | Summer | 313.2 | 174 | 1 | 1 | 5190-Other auxiliary system problems A | U1-Forced - Immediate | 851-CC GT units
5190 | Other auxiliary system problems A | Gas Turbine | Auxiliary | U1 | Forced - Immediate | 2023 | Gas | GG | 851 | CC GT units | RFC | Winter | 39175.3666 | 257 | 1 | 1 | 5190-Other auxiliary system problems A | U1-Forced - Immediate | 851-CC GT units
5190 | Other auxiliary system problems A | Gas Turbine | Auxiliary | D1 | Forced - Immediate | 2023 | Gas | GG | 852 | CC steam units | WECC | Off-Peak | 75.8333 | 91 | 1 | 1 | 5190-Other auxiliary system problems A | D1-Forced - Immediate | 852-CC steam units
5190 | Other auxiliary system problems A | Gas Turbine | Auxiliary | D1 | Forced - Immediate | 2023 | Waste Heat | WH | 852 | CC steam units | RFC | Off-Peak | 728.4999 | 186 | 1 | 1 | 5190-Other auxiliary system problems A | D1-Forced - Immediate | 852-CC steam units
5190 | Other auxiliary system problems A | Gas Turbine | Auxiliary | D1 | Forced - Immediate | 2023 | Waste Heat | WH | 852 | CC steam units | WECC | Summer | 817.85 | 33 | 1 | 1 | 5190-Other auxiliary system problems A | D1-Forced - Immediate | 852-CC steam units
5190 | Other auxiliary system problems A | Gas Turbine | Auxiliary | U1 | Forced - Immediate | 2023 | Waste Heat | WH | 852 | CC steam units | TRE | Off-Peak | 362.25 | 207 | 1 | 1 | 5190-Other auxiliary system problems A | U1-Forced - Immediate | 852-CC steam units
5190 | Other auxiliary system problems A | Gas Turbine | Auxiliary | D1 | Forced - Immediate | 2023 | Gas | GG | 852 | CC steam units | WECC | Summer | 41.6667 | 20 | 1 | 1 | 5190-Other auxiliary system problems A | D1-Forced - Immediate | 852-CC steam units
5190 | Other auxiliary system problems A | Gas Turbine | Auxiliary | D2 | Forced - Delayed | 2023 | Gas | GG | 852 | CC steam units | TRE | Off-Peak | 2462.5332 | 146 | 1 | 1 | 5190-Other auxiliary system problems A | D2-Forced - Delayed | 852-CC steam units
5190 | Other auxiliary system problems A | Gas Turbine | Auxiliary | D1 | Forced - Immediate | 2023 | Waste Heat | WH | 852 | CC steam units | WECC | Summer | 750.2 | 124 | 1 | 1 | 5190-Other auxiliary system problems A | D1-Forced - Immediate | 852-CC steam units
5190 | Other auxiliary system problems A | Gas Turbine | Auxiliary | D1 | Forced - Immediate | 2023 | Gas | GG | 852 | CC steam units | SERC | Winter | 566.1833 | 211 | 1 | 1 | 5190-Other auxiliary system problems A | D1-Forced - Immediate | 852-CC steam units
5190 | Other auxiliary system problems A | Gas Turbine | Auxiliary | D1 | Forced - Immediate | 2023 | Waste Heat | WH | 852 | CC steam units | WECC | Summer | 223.2 | 124 | 1 | 1 | 5190-Other auxiliary system problems A | D1-Forced - Immediate | 852-CC steam units
5190 | Other auxiliary system problems A | Gas Turbine | Auxiliary | U1 | Forced - Immediate | 2023 | Waste Heat | WH | 852 | CC steam units | WECC | Off-Peak | 1577.2666 | 236 | 1 | 1 | 5190-Other auxiliary system problems A | U1-Forced - Immediate | 852-CC steam units
5190 | Other auxiliary system problems A | Gas Turbine | Auxiliary | U1 | Forced - Immediate | 2023 | Waste Heat | WH | 852 | CC steam units | MRO | Summer | 589 | 155 | 1 | 1 | 5190-Other auxiliary system problems A | U1-Forced - Immediate | 852-CC steam units
5190 | Other auxiliary system problems A | Gas Turbine | Auxiliary | D1 | Forced - Immediate | 2023 | Waste Heat | WH | 852 | CC steam units | RFC | Summer | 678.9999 | 105 | 1 | 1 | 5190-Other auxiliary system problems A | D1-Forced - Immediate | 852-CC steam units
5190 | Other auxiliary system problems A | Gas Turbine | Auxiliary | D1 | Forced - Immediate | 2023 | Waste Heat | WH | 852 | CC steam units | WECC | Summer | 773.85 | 33 | 1 | 1 | 5190-Other auxiliary system problems A | D1-Forced - Immediate | 852-CC steam units
5190 | Other auxiliary system problems A | Gas Turbine | Auxiliary | D1 | Forced - Immediate | 2023 | Waste Heat | WH | 852 | CC steam units | WECC | Off-Peak | 157.32 | 165.6 | 1 | 1 | 5190-Other auxiliary system problems A | D1-Forced - Immediate | 852-CC steam units
5190 | Other auxiliary system problems A | Gas Turbine | Auxiliary | U1 | Forced - Immediate | 2023 | Waste Heat | WH | 852 | CC steam units | TRE | Off-Peak | 424.4166 | 231.5 | 1 | 1 | 5190-Other auxiliary system problems A | U1-Forced - Immediate | 852-CC steam units
5190 | Other auxiliary system problems A | Gas Turbine | Auxiliary | D1 | Forced - Immediate | 2023 | Waste Heat | WH | 852 | CC steam units | TRE | Off-Peak | 187.25 | 107 | 1 | 1 | 5190-Other auxiliary system problems A | D1-Forced - Immediate | 852-CC steam units
5190 | Other auxiliary system problems A | Gas Turbine | Auxiliary | D1 | Forced - Immediate | 2023 | Waste Heat | WH | 852 | CC steam units | WECC | Summer | 276.1 | 33 | 1 | 1 | 5190-Other auxiliary system problems A | D1-Forced - Immediate | 852-CC steam units
5190 | Other auxiliary system problems A | Gas Turbine | Auxiliary | D1 | Forced - Immediate | 2023 | Waste Heat | WH | 852 | CC steam units | WECC | Summer | 2274.8 | 33 | 1 | 1 | 5190-Other auxiliary system problems A | D1-Forced - Immediate | 852-CC steam units
5190 | Other auxiliary system problems A | Gas Turbine | Auxiliary | U1 | Forced - Immediate | 2023 | Waste Heat | WH | 852 | CC steam units | RFC | Off-Peak | 23385.5499 | 219 | 1 | 1 | 5190-Other auxiliary system problems A | U1-Forced - Immediate | 852-CC steam units
5190 | Other auxiliary system problems A | Gas Turbine | Auxiliary | U1 | Forced - Immediate | 2023 | Gas | GG | 860 | Co-generator Block | WECC | Off-Peak | 75539.275 | 74.5 | 1 | 1 | 5190-Other auxiliary system problems A | U1-Forced - Immediate | 860-Co-generator Block
5190 | Other auxiliary system problems A | Gas Turbine | Auxiliary | SF | Startup Failure | 2023 | Gas | GG | 861 | CoG GT units | TRE | Winter | 291.4 | 94 | 1 | 1 | 5190-Other auxiliary system problems A | SF-Startup Failure | 861-CoG GT units
5190 | Other auxiliary system problems A | Gas Turbine | Auxiliary | U1 | Forced - Immediate | 2023 | Gas | GG | 861 | CoG GT units | WECC | Off-Peak | 86.6133 | 44.8 | 1 | 1 | 5190-Other auxiliary system problems A | U1-Forced - Immediate | 861-CoG GT units
5190 | Other auxiliary system problems A | Gas Turbine | Auxiliary | U1 | Forced - Immediate | 2023 | Gas | GG | 861 | CoG GT units | SERC | Off-Peak | 14.0833 | 169 | 1 | 1 | 5190-Other auxiliary system problems A | U1-Forced - Immediate | 861-CoG GT units
5200 | Reduction gear B | Gas Turbine | Miscellaneous (Gas Turbine) | U1 | Forced - Immediate | 2023 | Gas | GG | 300 | Gas Turbine/Jet Engine (Simple Cycle Operation) | MRO | Winter | 968.7499 | 93 | 1 | 1 | 5200-Reduction gear B | U1-Forced - Immediate | 300-Gas Turbine/Jet Engine (Simple Cycle Operation)
5200 | Reduction gear B | Gas Turbine | Miscellaneous (Gas Turbine) | U1 | Forced - Immediate | 2023 | Gas | GG | 300 | Gas Turbine/Jet Engine (Simple Cycle Operation) | WECC | Off-Peak | 86183.4666 | 43 | 1 | 1 | 5200-Reduction gear B | U1-Forced - Immediate | 300-Gas Turbine/Jet Engine (Simple Cycle Operation)
5200 | Reduction gear B | Gas Turbine | Miscellaneous (Gas Turbine) | U1 | Forced - Immediate | 2023 | Gas | GG | 850 | Combined Cycle Block | NPCC | Summer | 105.9716 | 87.1 | 1 | 1 | 5200-Reduction gear B | U1-Forced - Immediate | 850-Combined Cycle Block
5201 | Load shaft and bearings A | Gas Turbine | Miscellaneous (Gas Turbine) | SF | Startup Failure | 2023 | Gas | GG | 300 | Gas Turbine/Jet Engine (Simple Cycle Operation) | SERC | Winter | 499.3665 | 211 | 1 | 1 | 5201-Load shaft and bearings A | SF-Startup Failure | 300-Gas Turbine/Jet Engine (Simple Cycle Operation)
5201 | Load shaft and bearings A | Gas Turbine | Miscellaneous (Gas Turbine) | U1 | Forced - Immediate | 2023 | Gas | GG | 300 | Gas Turbine/Jet Engine (Simple Cycle Operation) | MRO | Winter | 32923.7999 | 162 | 1 | 1 | 5201-Load shaft and bearings A | U1-Forced - Immediate | 300-Gas Turbine/Jet Engine (Simple Cycle Operation)
5201 | Load shaft and bearings A | Gas Turbine | Miscellaneous (Gas Turbine) | D1 | Forced - Immediate | 2023 | Gas | GG | 850 | Combined Cycle Block | NPCC | Off-Peak | 52.5583 | 45.05 | 1 | 1 | 5201-Load shaft and bearings A | D1-Forced - Immediate | 850-Combined Cycle Block
5201 | Load shaft and bearings A | Gas Turbine | Miscellaneous (Gas Turbine) | U1 | Forced - Immediate | 2023 | Gas | GG | 850 | Combined Cycle Block | NPCC | Winter | 85248.7769 | 193.14 | 1 | 1 | 5201-Load shaft and bearings A | U1-Forced - Immediate | 850-Combined Cycle Block
5201 | Load shaft and bearings A | Gas Turbine | Miscellaneous (Gas Turbine) | U1 | Forced - Immediate | 2023 | Gas | GG | 850 | Combined Cycle Block | NPCC | Off-Peak | 239.0832 | 286.9 | 1 | 1 | 5201-Load shaft and bearings A | U1-Forced - Immediate | 850-Combined Cycle Block
5201 | Load shaft and bearings A | Gas Turbine | Miscellaneous (Gas Turbine) | U1 | Forced - Immediate | 2023 | Gas | GG | 851 | CC GT units | SERC | Off-Peak | 351.7499 | 157.5 | 1 | 1 | 5201-Load shaft and bearings A | U1-Forced - Immediate | 851-CC GT units
5201 | Load shaft and bearings A | Gas Turbine | Miscellaneous (Gas Turbine) | U1 | Forced - Immediate | 2023 | Gas | GG | 851 | CC GT units | NPCC | Off-Peak | 4010.9998 | 252 | 1 | 1 | 5201-Load shaft and bearings A | U1-Forced - Immediate | 851-CC GT units
5201 | Load shaft and bearings A | Gas Turbine | Miscellaneous (Gas Turbine) | D1 | Forced - Immediate | 2023 | Waste Heat | WH | 852 | CC steam units | NPCC | Off-Peak | 2180.5832 | 137 | 1 | 1 | 5201-Load shaft and bearings A | D1-Forced - Immediate | 852-CC steam units
5201 | Load shaft and bearings A | Gas Turbine | Miscellaneous (Gas Turbine) | U1 | Forced - Immediate | 2023 | Gas | GG | 861 | CoG GT units | RFC | Winter | 1072.8 | 44.7 | 1 | 1 | 5201-Load shaft and bearings A | U1-Forced - Immediate | 861-CoG GT units
5205 | Main coupling between the turbine and generator A | Gas Turbine | Miscellaneous (Gas Turbine) | D1 | Forced - Immediate | 2023 | Gas | GG | 300 | Gas Turbine/Jet Engine (Simple Cycle Operation) | MRO | Winter | 39908.5 | 30 | 1 | 1 | 5205-Main coupling between the turbine and generator A | D1-Forced - Immediate | 300-Gas Turbine/Jet Engine (Simple Cycle Operation)
5205 | Main coupling between the turbine and generator A | Gas Turbine | Miscellaneous (Gas Turbine) | U1 | Forced - Immediate | 2023 | Oil | DI | 300 | Gas Turbine/Jet Engine (Simple Cycle Operation) | WECC | Winter | 7227.9166 | 55 | 1 | 1 | 5205-Main coupling between the turbine and generator A | U1-Forced - Immediate | 300-Gas Turbine/Jet Engine (Simple Cycle Operation)
5205 | Main coupling between the turbine and generator A | Gas Turbine | Miscellaneous (Gas Turbine) | U1 | Forced - Immediate | 2023 | Oil | DI | 300 | Gas Turbine/Jet Engine (Simple Cycle Operation) | NPCC | Summer | 3323.5 | 23 | 1 | 1 | 5205-Main coupling between the turbine and generator A | U1-Forced - Immediate | 300-Gas Turbine/Jet Engine (Simple Cycle Operation)
5205 | Main coupling between the turbine and generator A | Gas Turbine | Miscellaneous (Gas Turbine) | U1 | Forced - Immediate | 2023 | Oil | DI | 300 | Gas Turbine/Jet Engine (Simple Cycle Operation) | RFC | Off-Peak | 178.56 | 49.6 | 1 | 1 | 5205-Main coupling between the turbine and generator A | U1-Forced - Immediate | 300-Gas Turbine/Jet Engine (Simple Cycle Operation)
5205 | Main coupling between the turbine and generator A | NULL | NULL | D1 | Forced - Immediate | 2023 | Gas | GG | 800 | Miscellaneous | RFC | Off-Peak | 3308.3333 | 125 | 1 | 1 | 5205-Main coupling between the turbine and generator A | D1-Forced - Immediate | 800-Miscellaneous
5205 | Main coupling between the turbine and generator A | NULL | NULL | D1 | Forced - Immediate | 2023 | Gas | GG | 800 | Miscellaneous | RFC | Off-Peak | 3868.3333 | 220 | 1 | 1 | 5205-Main coupling between the turbine and generator A | D1-Forced - Immediate | 800-Miscellaneous
5205 | Main coupling between the turbine and generator A | NULL | NULL | D1 | Forced - Immediate | 2023 | Gas | GG | 800 | Miscellaneous | RFC | Off-Peak | 11377.3332 | 140 | 1 | 1 | 5205-Main coupling between the turbine and generator A | D1-Forced - Immediate | 800-Miscellaneous
5206 | Gas Turbine Clutch | Gas Turbine | Miscellaneous (Gas Turbine) | U1 | Forced - Immediate | 2023 | Gas | GG | 300 | Gas Turbine/Jet Engine (Simple Cycle Operation) | WECC | Off-Peak | 12518.8 | 102 | 1 | 1 | 5206-Gas Turbine Clutch | U1-Forced - Immediate | 300-Gas Turbine/Jet Engine (Simple Cycle Operation)
5206 | Gas Turbine Clutch | Gas Turbine | Miscellaneous (Gas Turbine) | U1 | Forced - Immediate | 2023 | Gas | GG | 300 | Gas Turbine/Jet Engine (Simple Cycle Operation) | RFC | Winter | 68126.3332 | 194 | 1 | 1 | 5206-Gas Turbine Clutch | U1-Forced - Immediate | 300-Gas Turbine/Jet Engine (Simple Cycle Operation)
5206 | Gas Turbine Clutch | Gas Turbine | Miscellaneous (Gas Turbine) | U1 | Forced - Immediate | 2023 | Gas | GG | 300 | Gas Turbine/Jet Engine (Simple Cycle Operation) | SERC | Winter | 411.25 | 35 | 1 | 1 | 5206-Gas Turbine Clutch | U1-Forced - Immediate | 300-Gas Turbine/Jet Engine (Simple Cycle Operation)
5206 | Gas Turbine Clutch | Gas Turbine | Miscellaneous (Gas Turbine) | U1 | Forced - Immediate | 2023 | Gas | GG | 850 | Combined Cycle Block | NPCC | Summer | 198.3 | 66.1 | 1 | 1 | 5206-Gas Turbine Clutch | U1-Forced - Immediate | 850-Combined Cycle Block
5210 | Intercoolers A | Gas Turbine | Miscellaneous (Gas Turbine) | SF | Startup Failure | 2023 | Gas | GG | 300 | Gas Turbine/Jet Engine (Simple Cycle Operation) | WECC | Summer | 9272.2666 | 88 | 1 | 1 | 5210-Intercoolers A | SF-Startup Failure | 300-Gas Turbine/Jet Engine (Simple Cycle Operation)
5210 | Intercoolers A | Gas Turbine | Miscellaneous (Gas Turbine) | U1 | Forced - Immediate | 2023 | Gas | GG | 300 | Gas Turbine/Jet Engine (Simple Cycle Operation) | WECC | Off-Peak | 24.9333 | 88 | 1 | 1 | 5210-Intercoolers A | U1-Forced - Immediate | 300-Gas Turbine/Jet Engine (Simple Cycle Operation)
5210 | Intercoolers A | Gas Turbine | Miscellaneous (Gas Turbine) | U1 | Forced - Immediate | 2023 | Gas | GG | 300 | Gas Turbine/Jet Engine (Simple Cycle Operation) | WECC | Summer | 152.6625 | 44.25 | 1 | 1 | 5210-Intercoolers A | U1-Forced - Immediate | 300-Gas Turbine/Jet Engine (Simple Cycle Operation)
5210 | Intercoolers A | Gas Turbine | Miscellaneous (Gas Turbine) | D1 | Forced - Immediate | 2023 | Gas | GG | 300 | Gas Turbine/Jet Engine (Simple Cycle Operation) | MRO | Off-Peak | 323.475 | 9.5 | 2 | 2 | 5210-Intercoolers A | D1-Forced - Immediate | 300-Gas Turbine/Jet Engine (Simple Cycle Operation)
5210 | Intercoolers A | Gas Turbine | Miscellaneous (Gas Turbine) | U1 | Forced - Immediate | 2023 | Oil | DI | 300 | Gas Turbine/Jet Engine (Simple Cycle Operation) | MRO | Off-Peak | 62952 | 61 | 1 | 1 | 5210-Intercoolers A | U1-Forced - Immediate | 300-Gas Turbine/Jet Engine (Simple Cycle Operation)
5210 | Intercoolers A | Gas Turbine | Miscellaneous (Gas Turbine) | U1 | Forced - Immediate | 2023 | Gas | GG | 850 | Combined Cycle Block | NPCC | Summer | 839.0995 | 260.86 | 1 | 1 | 5210-Intercoolers A | U1-Forced - Immediate | 850-Combined Cycle Block
5210 | Intercoolers A | Gas Turbine | Miscellaneous (Gas Turbine) | SF | Startup Failure | 2023 | Gas | GG | 851 | CC GT units | TRE | Summer | 112.14 | 160.2 | 1 | 1 | 5210-Intercoolers A | SF-Startup Failure | 851-CC GT units
5210 | Intercoolers A | Gas Turbine | Miscellaneous (Gas Turbine) | U1 | Forced - Immediate | 2023 | Gas | GG | 861 | CoG GT units | TRE | Summer | 539.4 | 174 | 1 | 1 | 5210-Intercoolers A | U1-Forced - Immediate | 861-CoG GT units
5210 | Intercoolers A | Gas Turbine | Miscellaneous (Gas Turbine) | U1 | Forced - Immediate | 2023 | Gas | GG | 861 | CoG GT units | TRE | Summer | 1518.6166 | 163 | 1 | 1 | 5210-Intercoolers A | U1-Forced - Immediate | 861-CoG GT units
5210 | Intercoolers A | Gas Turbine | Miscellaneous (Gas Turbine) | D1 | Forced - Immediate | 2023 | Waste Heat | WH | 862 | CoG steam units | TRE | Summer | 1704.9499 | 183 | 1 | 1 | 5210-Intercoolers A | D1-Forced - Immediate | 862-CoG steam units
5210 | Intercoolers A | Gas Turbine | Miscellaneous (Gas Turbine) | D1 | Forced - Immediate | 2023 | Waste Heat | WH | 862 | CoG steam units | TRE | Summer | 567.3 | 183 | 1 | 1 | 5210-Intercoolers A | D1-Forced - Immediate | 862-CoG steam units
5230 | Heat shields C | Gas Turbine | Miscellaneous (Gas Turbine) | U1 | Forced - Immediate | 2023 | Gas | GG | 851 | CC GT units | TRE | Off-Peak | 529.8333 | 55 | 1 | 1 | 5230-Heat shields C | U1-Forced - Immediate | 851-CC GT units
5230 | Heat shields C | Gas Turbine | Miscellaneous (Gas Turbine) | U3 | Forced - Postponed | 2023 | Gas | GG | 851 | CC GT units | TRE | Off-Peak | 26092.9166 | 55 | 1 | 1 | 5230-Heat shields C | U3-Forced - Postponed | 851-CC GT units
5230 | Heat shields C | Gas Turbine | Miscellaneous (Gas Turbine) | SF | Startup Failure | 2023 | Gas | GG | 851 | CC GT units | TRE | Off-Peak | 44.9166 | 55 | 1 | 1 | 5230-Heat shields C | SF-Startup Failure | 851-CC GT units
5230 | Heat shields C | Gas Turbine | Miscellaneous (Gas Turbine) | U3 | Forced - Postponed | 2023 | Gas | GG | 851 | CC GT units | TRE | Off-Peak | 8240.8333 | 55 | 1 | 1 | 5230-Heat shields C | U3-Forced - Postponed | 851-CC GT units
5240 | Fire detection and extinguishing system B | Gas Turbine | Miscellaneous (Gas Turbine) | U1 | Forced - Immediate | 2023 | Gas | GG | 300 | Gas Turbine/Jet Engine (Simple Cycle Operation) | WECC | Off-Peak | 6308.4 | 42 | 1 | 1 | 5240-Fire detection and extinguishing system B | U1-Forced - Immediate | 300-Gas Turbine/Jet Engine (Simple Cycle Operation)
5240 | Fire detection and extinguishing system B | Gas Turbine | Miscellaneous (Gas Turbine) | U1 | Forced - Immediate | 2023 | Gas | GG | 300 | Gas Turbine/Jet Engine (Simple Cycle Operation) | WECC | Off-Peak | 24632.6666 | 55 | 1 | 1 | 5240-Fire detection and extinguishing system B | U1-Forced - Immediate | 300-Gas Turbine/Jet Engine (Simple Cycle Operation)
5240 | Fire detection and extinguishing system B | Gas Turbine | Miscellaneous (Gas Turbine) | U1 | Forced - Immediate | 2023 | Gas | GG | 300 | Gas Turbine/Jet Engine (Simple Cycle Operation) | TRE | Summer | 7.4166 | 44.5 | 2 | 2 | 5240-Fire detection and extinguishing system B | U1-Forced - Immediate | 300-Gas Turbine/Jet Engine (Simple Cycle Operation)
5240 | Fire detection and extinguishing system B | Gas Turbine | Miscellaneous (Gas Turbine) | U1 | Forced - Immediate | 2023 | Gas | GG | 300 | Gas Turbine/Jet Engine (Simple Cycle Operation) | TRE | Summer | 47.4666 | 44.5 | 1 | 1 | 5240-Fire detection and extinguishing system B | U1-Forced - Immediate | 300-Gas Turbine/Jet Engine (Simple Cycle Operation)
5240 | Fire detection and extinguishing system B | Gas Turbine | Miscellaneous (Gas Turbine) | U1 | Forced - Immediate | 2023 | Gas | GG | 300 | Gas Turbine/Jet Engine (Simple Cycle Operation) | SERC | Summer | 304.7499 | 159 | 1 | 1 | 5240-Fire detection and extinguishing system B | U1-Forced - Immediate | 300-Gas Turbine/Jet Engine (Simple Cycle Operation)
5240 | Fire detection and extinguishing system B | Gas Turbine | Miscellaneous (Gas Turbine) | D1 | Forced - Immediate | 2023 | Gas | GG | 300 | Gas Turbine/Jet Engine (Simple Cycle Operation) | WECC | Off-Peak | 0.005333 | 0.01 | 1 | 1 | 5240-Fire detection and extinguishing system B | D1-Forced - Immediate | 300-Gas Turbine/Jet Engine (Simple Cycle Operation)
5240 | Fire detection and extinguishing system B | Gas Turbine | Miscellaneous (Gas Turbine) | SF | Startup Failure | 2023 | Gas | GG | 300 | Gas Turbine/Jet Engine (Simple Cycle Operation) | MRO | Off-Peak | 10920.2499 | 165 | 1 | 1 | 5240-Fire detection and extinguishing system B | SF-Startup Failure | 300-Gas Turbine/Jet Engine (Simple Cycle Operation)
5240 | Fire detection and extinguishing system B | Gas Turbine | Miscellaneous (Gas Turbine) | U1 | Forced - Immediate | 2023 | Gas | GG | 300 | Gas Turbine/Jet Engine (Simple Cycle Operation) | NPCC | Off-Peak | 16.8583 | 59.5 | 1 | 1 | 5240-Fire detection and extinguishing system B | U1-Forced - Immediate | 300-Gas Turbine/Jet Engine (Simple Cycle Operation)
5240 | Fire detection and extinguishing system B | Gas Turbine | Miscellaneous (Gas Turbine) | U1 | Forced - Immediate | 2023 | Gas | GG | 300 | Gas Turbine/Jet Engine (Simple Cycle Operation) | TRE | Off-Peak | 51.1133 | 45.1 | 1 | 1 | 5240-Fire detection and extinguishing system B | U1-Forced - Immediate | 300-Gas Turbine/Jet Engine (Simple Cycle Operation)
5240 | Fire detection and extinguishing system B | Gas Turbine | Miscellaneous (Gas Turbine) | U1 | Forced - Immediate | 2023 | Gas | GG | 300 | Gas Turbine/Jet Engine (Simple Cycle Operation) | RFC | Off-Peak | 13385.9999 | 180 | 1 | 1 | 5240-Fire detection and extinguishing system B | U1-Forced - Immediate | 300-Gas Turbine/Jet Engine (Simple Cycle Operation)
5240 | Fire detection and extinguishing system B | Gas Turbine | Miscellaneous (Gas Turbine) | U1 | Forced - Immediate | 2023 | Gas | GG | 300 | Gas Turbine/Jet Engine (Simple Cycle Operation) | NPCC | Summer | 8.925 | 59.5 | 1 | 1 | 5240-Fire detection and extinguishing system B | U1-Forced - Immediate | 300-Gas Turbine/Jet Engine (Simple Cycle Operation)
5240 | Fire detection and extinguishing system B | Gas Turbine | Miscellaneous (Gas Turbine) | U1 | Forced - Immediate | 2023 | Gas | GG | 300 | Gas Turbine/Jet Engine (Simple Cycle Operation) | SERC | Summer | 2788.2833 | 17 | 1 | 1 | 5240-Fire detection and extinguishing system B | U1-Forced - Immediate | 300-Gas Turbine/Jet Engine (Simple Cycle Operation)
5240 | Fire detection and extinguishing system B | Gas Turbine | Miscellaneous (Gas Turbine) | D1 | Forced - Immediate | 2023 | Gas | GG | 300 | Gas Turbine/Jet Engine (Simple Cycle Operation) | WECC | Off-Peak | 0.008 | 0.01 | 1 | 1 | 5240-Fire detection and extinguishing system B | D1-Forced - Immediate | 300-Gas Turbine/Jet Engine (Simple Cycle Operation)
5240 | Fire detection and extinguishing system B | Gas Turbine | Miscellaneous (Gas Turbine) | U1 | Forced - Immediate | 2023 | Gas | GG | 300 | Gas Turbine/Jet Engine (Simple Cycle Operation) | TRE | Off-Peak | 7.5166 | 45.1 | 1 | 1 | 5240-Fire detection and extinguishing system B | U1-Forced - Immediate | 300-Gas Turbine/Jet Engine (Simple Cycle Operation)
5240 | Fire detection and extinguishing system B | Gas Turbine | Miscellaneous (Gas Turbine) | U1 | Forced - Immediate | 2023 | Gas | GG | 300 | Gas Turbine/Jet Engine (Simple Cycle Operation) | WECC | Off-Peak | 1096.5441 | 52.01 | 1 | 1 | 5240-Fire detection and extinguishing system B | U1-Forced - Immediate | 300-Gas Turbine/Jet Engine (Simple Cycle Operation)
5240 | Fire detection and extinguishing system B | Gas Turbine | Miscellaneous (Gas Turbine) | U1 | Forced - Immediate | 2023 | Gas | GG | 300 | Gas Turbine/Jet Engine (Simple Cycle Operation) | WECC | Off-Peak | 2569.294 | 52.01 | 1 | 1 | 5240-Fire detection and extinguishing system B | U1-Forced - Immediate | 300-Gas Turbine/Jet Engine (Simple Cycle Operation)
5240 | Fire detection and extinguishing system B | Gas Turbine | Miscellaneous (Gas Turbine) | U1 | Forced - Immediate | 2023 | Gas | GG | 300 | Gas Turbine/Jet Engine (Simple Cycle Operation) | SERC | Summer | 383.6333 | 17 | 1 | 1 | 5240-Fire detection and extinguishing system B | U1-Forced - Immediate | 300-Gas Turbine/Jet Engine (Simple Cycle Operation)
5240 | Fire detection and extinguishing system B | Gas Turbine | Miscellaneous (Gas Turbine) | U1 | Forced - Immediate | 2023 | Gas | GG | 300 | Gas Turbine/Jet Engine (Simple Cycle Operation) | TRE | Off-Peak | 36.08 | 45.1 | 1 | 1 | 5240-Fire detection and extinguishing system B | U1-Forced - Immediate | 300-Gas Turbine/Jet Engine (Simple Cycle Operation)
5240 | Fire detection and extinguishing system B | Gas Turbine | Miscellaneous (Gas Turbine) | U1 | Forced - Immediate | 2023 | Gas | GG | 300 | Gas Turbine/Jet Engine (Simple Cycle Operation) | SERC | Off-Peak | 431.95 | 163 | 2 | 2 | 5240-Fire detection and extinguishing system B | U1-Forced - Immediate | 300-Gas Turbine/Jet Engine (Simple Cycle Operation)
5240 | Fire detection and extinguishing system B | Gas Turbine | Miscellaneous (Gas Turbine) | U1 | Forced - Immediate | 2023 | Gas | GG | 300 | Gas Turbine/Jet Engine (Simple Cycle Operation) | WECC | Off-Peak | 2575.3618 | 52.01 | 1 | 1 | 5240-Fire detection and extinguishing system B | U1-Forced - Immediate | 300-Gas Turbine/Jet Engine (Simple Cycle Operation)
5240 | Fire detection and extinguishing system B | Gas Turbine | Miscellaneous (Gas Turbine) | U1 | Forced - Immediate | 2023 | Oil | DI | 300 | Gas Turbine/Jet Engine (Simple Cycle Operation) | WECC | Summer | 493.0667 | 16 | 1 | 1 | 5240-Fire detection and extinguishing system B | U1-Forced - Immediate | 300-Gas Turbine/Jet Engine (Simple Cycle Operation)
5240 | Fire detection and extinguishing system B | Gas Turbine | Miscellaneous (Gas Turbine) | U1 | Forced - Immediate | 2023 | Gas | GG | 300 | Gas Turbine/Jet Engine (Simple Cycle Operation) | TRE | Off-Peak | 57.8783 | 45.1 | 1 | 1 | 5240-Fire detection and extinguishing system B | U1-Forced - Immediate | 300-Gas Turbine/Jet Engine (Simple Cycle Operation)
5240 | Fire detection and extinguishing system B | Gas Turbine | Miscellaneous (Gas Turbine) | U1 | Forced - Immediate | 2023 | Gas | GG | 300 | Gas Turbine/Jet Engine (Simple Cycle Operation) | MRO | Off-Peak | 369.6233 | 151.9 | 1 | 1 | 5240-Fire detection and extinguishing system B | U1-Forced - Immediate | 300-Gas Turbine/Jet Engine (Simple Cycle Operation)
5240 | Fire detection and extinguishing system B | Gas Turbine | Miscellaneous (Gas Turbine) | U1 | Forced - Immediate | 2023 | Gas | GG | 300 | Gas Turbine/Jet Engine (Simple Cycle Operation) | RFC | Off-Peak | 1793.76 | 80.8 | 1 | 1 | 5240-Fire detection and extinguishing system B | U1-Forced - Immediate | 300-Gas Turbine/Jet Engine (Simple Cycle Operation)
5240 | Fire detection and extinguishing system B | Gas Turbine | Miscellaneous (Gas Turbine) | U1 | Forced - Immediate | 2023 | Gas | GG | 300 | Gas Turbine/Jet Engine (Simple Cycle Operation) | RFC | Off-Peak | 2157.4666 | 88 | 1 | 1 | 5240-Fire detection and extinguishing system B | U1-Forced - Immediate | 300-Gas Turbine/Jet Engine (Simple Cycle Operation)
5240 | Fire detection and extinguishing system B | Gas Turbine | Miscellaneous (Gas Turbine) | U1 | Forced - Immediate | 2023 | Oil | DI | 300 | Gas Turbine/Jet Engine (Simple Cycle Operation) | MRO | Summer | 1033 | 60 | 1 | 1 | 5240-Fire detection and extinguishing system B | U1-Forced - Immediate | 300-Gas Turbine/Jet Engine (Simple Cycle Operation)
5240 | Fire detection and extinguishing system B | Gas Turbine | Miscellaneous (Gas Turbine) | D1 | Forced - Immediate | 2023 | Gas | GG | 300 | Gas Turbine/Jet Engine (Simple Cycle Operation) | SERC | Off-Peak | 1.2833 | 1 | 1 | 1 | 5240-Fire detection and extinguishing system B | D1-Forced - Immediate | 300-Gas Turbine/Jet Engine (Simple Cycle Operation)
5240 | Fire detection and extinguishing system B | Gas Turbine | Miscellaneous (Gas Turbine) | U1 | Forced - Immediate | 2023 | Gas | GG | 300 | Gas Turbine/Jet Engine (Simple Cycle Operation) | NPCC | Off-Peak | 27.9 | 62 | 1 | 1 | 5240-Fire detection and extinguishing system B | U1-Forced - Immediate | 300-Gas Turbine/Jet Engine (Simple Cycle Operation)
5240 | Fire detection and extinguishing system B | Gas Turbine | Miscellaneous (Gas Turbine) | U1 | Forced - Immediate | 2023 | Gas | GG | 300 | Gas Turbine/Jet Engine (Simple Cycle Operation) | WECC | Off-Peak | 1691.25 | 55 | 1 | 1 | 5240-Fire detection and extinguishing system B | U1-Forced - Immediate | 300-Gas Turbine/Jet Engine (Simple Cycle Operation)
5240 | Fire detection and extinguishing system B | Gas Turbine | Miscellaneous (Gas Turbine) | U1 | Forced - Immediate | 2023 | Gas | GG | 300 | Gas Turbine/Jet Engine (Simple Cycle Operation) | WECC | Winter | 234.6666 | 40 | 1 | 1 | 5240-Fire detection and extinguishing system B | U1-Forced - Immediate | 300-Gas Turbine/Jet Engine (Simple Cycle Operation)
5240 | Fire detection and extinguishing system B | Gas Turbine | Miscellaneous (Gas Turbine) | D1 | Forced - Immediate | 2023 | Gas | GG | 300 | Gas Turbine/Jet Engine (Simple Cycle Operation) | WECC | Off-Peak | 0.004167 | 0.01 | 1 | 1 | 5240-Fire detection and extinguishing system B | D1-Forced - Immediate | 300-Gas Turbine/Jet Engine (Simple Cycle Operation)
5240 | Fire detection and extinguishing system B | Gas Turbine | Miscellaneous (Gas Turbine) | U1 | Forced - Immediate | 2023 | Gas | GG | 300 | Gas Turbine/Jet Engine (Simple Cycle Operation) | TRE | Off-Peak | 27.06 | 45.1 | 1 | 1 | 5240-Fire detection and extinguishing system B | U1-Forced - Immediate | 300-Gas Turbine/Jet Engine (Simple Cycle Operation)
5240 | Fire detection and extinguishing system B | Gas Turbine | Miscellaneous (Gas Turbine) | U1 | Forced - Immediate | 2023 | Gas | GG | 300 | Gas Turbine/Jet Engine (Simple Cycle Operation) | WECC | Off-Peak | 1035.8658 | 52.01 | 1 | 1 | 5240-Fire detection and extinguishing system B | U1-Forced - Immediate | 300-Gas Turbine/Jet Engine (Simple Cycle Operation)
5240 | Fire detection and extinguishing system B | Gas Turbine | Miscellaneous (Gas Turbine) | U1 | Forced - Immediate | 2023 | Gas | GG | 300 | Gas Turbine/Jet Engine (Simple Cycle Operation) | MRO | Off-Peak | 29498.7999 | 174 | 1 | 1 | 5240-Fire detection and extinguishing system B | U1-Forced - Immediate | 300-Gas Turbine/Jet Engine (Simple Cycle Operation)
5240 | Fire detection and extinguishing system B | Gas Turbine | Miscellaneous (Gas Turbine) | U1 | Forced - Immediate | 2023 | Gas | GG | 300 | Gas Turbine/Jet Engine (Simple Cycle Operation) | TRE | Summer | 11.6667 | 50 | 1 | 1 | 5240-Fire detection and extinguishing system B | U1-Forced - Immediate | 300-Gas Turbine/Jet Engine (Simple Cycle Operation)
5240 | Fire detection and extinguishing system B | Gas Turbine | Miscellaneous (Gas Turbine) | U1 | Forced - Immediate | 2023 | Gas | GG | 300 | Gas Turbine/Jet Engine (Simple Cycle Operation) | RFC | Summer | 159.8333 | 70 | 1 | 1 | 5240-Fire detection and extinguishing system B | U1-Forced - Immediate | 300-Gas Turbine/Jet Engine (Simple Cycle Operation)
5240 | Fire detection and extinguishing system B | Gas Turbine | Miscellaneous (Gas Turbine) | U1 | Forced - Immediate | 2023 | Gas | GG | 300 | Gas Turbine/Jet Engine (Simple Cycle Operation) | SERC | Summer | 421.2 | 351 | 1 | 1 | 5240-Fire detection and extinguishing system B | U1-Forced - Immediate | 300-Gas Turbine/Jet Engine (Simple Cycle Operation)
5240 | Fire detection and extinguishing system B | Gas Turbine | Miscellaneous (Gas Turbine) | U1 | Forced - Immediate | 2023 | Gas | GG | 300 | Gas Turbine/Jet Engine (Simple Cycle Operation) | WECC | Summer | 726.6666 | 40 | 1 | 1 | 5240-Fire detection and extinguishing system B | U1-Forced - Immediate | 300-Gas Turbine/Jet Engine (Simple Cycle Operation)
5240 | Fire detection and extinguishing system B | Gas Turbine | Miscellaneous (Gas Turbine) | U1 | Forced - Immediate | 2023 | Gas | GG | 300 | Gas Turbine/Jet Engine (Simple Cycle Operation) | MRO | Summer | 8437.6 | 212 | 1 | 1 | 5240-Fire detection and extinguishing system B | U1-Forced - Immediate | 300-Gas Turbine/Jet Engine (Simple Cycle Operation)
5240 | Fire detection and extinguishing system B | Gas Turbine | Miscellaneous (Gas Turbine) | U1 | Forced - Immediate | 2023 | Gas | GG | 300 | Gas Turbine/Jet Engine (Simple Cycle Operation) | WECC | Off-Peak | 3270.6 | 103.5 | 1 | 1 | 5240-Fire detection and extinguishing system B | U1-Forced - Immediate | 300-Gas Turbine/Jet Engine (Simple Cycle Operation)
5240 | Fire detection and extinguishing system B | Gas Turbine | Miscellaneous (Gas Turbine) | U1 | Forced - Immediate | 2023 | Gas | GG | 300 | Gas Turbine/Jet Engine (Simple Cycle Operation) | MRO | Winter | 153.1049 | 155.7 | 1 | 1 | 5240-Fire detection and extinguishing system B | U1-Forced - Immediate | 300-Gas Turbine/Jet Engine (Simple Cycle Operation)
5240 | Fire detection and extinguishing system B | Gas Turbine | Miscellaneous (Gas Turbine) | D1 | Forced - Immediate | 2023 | Gas | GG | 300 | Gas Turbine/Jet Engine (Simple Cycle Operation) | WECC | Off-Peak | 0.019667 | 0.01 | 1 | 1 | 5240-Fire detection and extinguishing system B | D1-Forced - Immediate | 300-Gas Turbine/Jet Engine (Simple Cycle Operation)
5240 | Fire detection and extinguishing system B | Gas Turbine | Miscellaneous (Gas Turbine) | SF | Startup Failure | 2023 | Gas | GG | 300 | Gas Turbine/Jet Engine (Simple Cycle Operation) | SERC | Winter | 10466.6 | 88.7 | 1 | 1 | 5240-Fire detection and extinguishing system B | SF-Startup Failure | 300-Gas Turbine/Jet Engine (Simple Cycle Operation)
5240 | Fire detection and extinguishing system B | Gas Turbine | Miscellaneous (Gas Turbine) | U1 | Forced - Immediate | 2023 | Gas | GG | 300 | Gas Turbine/Jet Engine (Simple Cycle Operation) | WECC | Off-Peak | 6.6666 | 40 | 1 | 1 | 5240-Fire detection and extinguishing system B | U1-Forced - Immediate | 300-Gas Turbine/Jet Engine (Simple Cycle Operation)
5240 | Fire detection and extinguishing system B | Gas Turbine | Miscellaneous (Gas Turbine) | U1 | Forced - Immediate | 2023 | Gas | GG | 300 | Gas Turbine/Jet Engine (Simple Cycle Operation) | MRO | Off-Peak | 2417.445 | 126.9 | 1 | 1 | 5240-Fire detection and extinguishing system B | U1-Forced - Immediate | 300-Gas Turbine/Jet Engine (Simple Cycle Operation)
5240 | Fire detection and extinguishing system B | Gas Turbine | Miscellaneous (Gas Turbine) | U1 | Forced - Immediate | 2023 | Gas | GG | 300 | Gas Turbine/Jet Engine (Simple Cycle Operation) | WECC | Off-Peak | 2467.0076 | 52.01 | 1 | 1 | 5240-Fire detection and extinguishing system B | U1-Forced - Immediate | 300-Gas Turbine/Jet Engine (Simple Cycle Operation)
5240 | Fire detection and extinguishing system B | Gas Turbine | Miscellaneous (Gas Turbine) | U1 | Forced - Immediate | 2023 | Gas | GG | 300 | Gas Turbine/Jet Engine (Simple Cycle Operation) | RFC | Off-Peak | 16090.8 | 88 | 1 | 1 | 5240-Fire detection and extinguishing system B | U1-Forced - Immediate | 300-Gas Turbine/Jet Engine (Simple Cycle Operation)
5240 | Fire detection and extinguishing system B | Gas Turbine | Miscellaneous (Gas Turbine) | U1 | Forced - Immediate | 2023 | Gas | GG | 300 | Gas Turbine/Jet Engine (Simple Cycle Operation) | WECC | Off-Peak | 20181.6136 | 52.01 | 1 | 1 | 5240-Fire detection and extinguishing system B | U1-Forced - Immediate | 300-Gas Turbine/Jet Engine (Simple Cycle Operation)
5240 | Fire detection and extinguishing system B | Gas Turbine | Miscellaneous (Gas Turbine) | U1 | Forced - Immediate | 2023 | Gas | GG | 300 | Gas Turbine/Jet Engine (Simple Cycle Operation) | SERC | Summer | 2183.25 | 213 | 1 | 1 | 5240-Fire detection and extinguishing system B | U1-Forced - Immediate | 300-Gas Turbine/Jet Engine (Simple Cycle Operation)
5240 | Fire detection and extinguishing system B | Gas Turbine | Miscellaneous (Gas Turbine) | U1 | Forced - Immediate | 2023 | Gas | GG | 300 | Gas Turbine/Jet Engine (Simple Cycle Operation) | NPCC | Winter | 18.1333 | 64 | 1 | 1 | 5240-Fire detection and extinguishing system B | U1-Forced - Immediate | 300-Gas Turbine/Jet Engine (Simple Cycle Operation)
5240 | Fire detection and extinguishing system B | Gas Turbine | Miscellaneous (Gas Turbine) | U1 | Forced - Immediate | 2023 | Oil | DI | 300 | Gas Turbine/Jet Engine (Simple Cycle Operation) | MRO | Summer | 21390 | 60 | 1 | 1 | 5240-Fire detection and extinguishing system B | U1-Forced - Immediate | 300-Gas Turbine/Jet Engine (Simple Cycle Operation)
5240 | Fire detection and extinguishing system B | Gas Turbine | Miscellaneous (Gas Turbine) | U1 | Forced - Immediate | 2023 | Oil | DI | 300 | Gas Turbine/Jet Engine (Simple Cycle Operation) | RFC | Winter | 36572.9333 | 86 | 1 | 1 | 5240-Fire detection and extinguishing system B | U1-Forced - Immediate | 300-Gas Turbine/Jet Engine (Simple Cycle Operation)
5240 | Fire detection and extinguishing system B | Gas Turbine | Miscellaneous (Gas Turbine) | D1 | Forced - Immediate | 2023 | Gas | GG | 300 | Gas Turbine/Jet Engine (Simple Cycle Operation) | WECC | Off-Peak | 0.001333 | 0.01 | 1 | 1 | 5240-Fire detection and extinguishing system B | D1-Forced - Immediate | 300-Gas Turbine/Jet Engine (Simple Cycle Operation)
5240 | Fire detection and extinguishing system B | Gas Turbine | Miscellaneous (Gas Turbine) | D1 | Forced - Immediate | 2023 | Gas | GG | 300 | Gas Turbine/Jet Engine (Simple Cycle Operation) | WECC | Off-Peak | 0.0055 | 0.01 | 1 | 1 | 5240-Fire detection and extinguishing system B | D1-Forced - Immediate | 300-Gas Turbine/Jet Engine (Simple Cycle Operation)
5240 | Fire detection and extinguishing system B | Gas Turbine | Miscellaneous (Gas Turbine) | U1 | Forced - Immediate | 2023 | Gas | GG | 300 | Gas Turbine/Jet Engine (Simple Cycle Operation) | RFC | Off-Peak | 20.4167 | 35 | 1 | 1 | 5240-Fire detection and extinguishing system B | U1-Forced - Immediate | 300-Gas Turbine/Jet Engine (Simple Cycle Operation)
5240 | Fire detection and extinguishing system B | Gas Turbine | Miscellaneous (Gas Turbine) | U1 | Forced - Immediate | 2023 | Gas | GG | 300 | Gas Turbine/Jet Engine (Simple Cycle Operation) | WECC | Off-Peak | 159.3333 | 40 | 1 | 1 | 5240-Fire detection and extinguishing system B | U1-Forced - Immediate | 300-Gas Turbine/Jet Engine (Simple Cycle Operation)
5240 | Fire detection and extinguishing system B | Gas Turbine | Miscellaneous (Gas Turbine) | U1 | Forced - Immediate | 2023 | Gas | GG | 300 | Gas Turbine/Jet Engine (Simple Cycle Operation) | RFC | Off-Peak | 1857.0533 | 80.8 | 1 | 1 | 5240-Fire detection and extinguishing system B | U1-Forced - Immediate | 300-Gas Turbine/Jet Engine (Simple Cycle Operation)
5240 | Fire detection and extinguishing system B | Gas Turbine | Miscellaneous (Gas Turbine) | U1 | Forced - Immediate | 2023 | Gas | GG | 300 | Gas Turbine/Jet Engine (Simple Cycle Operation) | SERC | Summer | 237.15 | 153 | 1 | 1 | 5240-Fire detection and extinguishing system B | U1-Forced - Immediate | 300-Gas Turbine/Jet Engine (Simple Cycle Operation)
5240 | Fire detection and extinguishing system B | Gas Turbine | Miscellaneous (Gas Turbine) | U1 | Forced - Immediate | 2023 | Gas | GG | 300 | Gas Turbine/Jet Engine (Simple Cycle Operation) | MRO | Summer | 5593.5 | 165 | 1 | 1 | 5240-Fire detection and extinguishing system B | U1-Forced - Immediate | 300-Gas Turbine/Jet Engine (Simple Cycle Operation)
5240 | Fire detection and extinguishing system B | Gas Turbine | Miscellaneous (Gas Turbine) | U1 | Forced - Immediate | 2023 | Gas | GG | 300 | Gas Turbine/Jet Engine (Simple Cycle Operation) | NPCC | Winter | 11.7333 | 64 | 1 | 1 | 5240-Fire detection and extinguishing system B | U1-Forced - Immediate | 300-Gas Turbine/Jet Engine (Simple Cycle Operation)
5240 | Fire detection and extinguishing system B | Gas Turbine | Miscellaneous (Gas Turbine) | D1 | Forced - Immediate | 2023 | Gas | GG | 300 | Gas Turbine/Jet Engine (Simple Cycle Operation) | WECC | Off-Peak | 0.006167 | 0.01 | 1 | 1 | 5240-Fire detection and extinguishing system B | D1-Forced - Immediate | 300-Gas Turbine/Jet Engine (Simple Cycle Operation)
5240 | Fire detection and extinguishing system B | Gas Turbine | Miscellaneous (Gas Turbine) | U1 | Forced - Immediate | 2023 | Gas | GG | 300 | Gas Turbine/Jet Engine (Simple Cycle Operation) | WECC | Off-Peak | 13.8693 | 52.01 | 1 | 1 | 5240-Fire detection and extinguishing system B | U1-Forced - Immediate | 300-Gas Turbine/Jet Engine (Simple Cycle Operation)
5240 | Fire detection and extinguishing system B | Gas Turbine | Miscellaneous (Gas Turbine) | U1 | Forced - Immediate | 2023 | Gas | GG | 300 | Gas Turbine/Jet Engine (Simple Cycle Operation) | SERC | Off-Peak | 75.6 | 81 | 1 | 1 | 5240-Fire detection and extinguishing system B | U1-Forced - Immediate | 300-Gas Turbine/Jet Engine (Simple Cycle Operation)
5240 | Fire detection and extinguishing system B | Gas Turbine | Miscellaneous (Gas Turbine) | U1 | Forced - Immediate | 2023 | Gas | GG | 300 | Gas Turbine/Jet Engine (Simple Cycle Operation) | RFC | Off-Peak | 453.2 | 88 | 1 | 1 | 5240-Fire detection and extinguishing system B | U1-Forced - Immediate | 300-Gas Turbine/Jet Engine (Simple Cycle Operation)
5240 | Fire detection and extinguishing system B | Gas Turbine | Miscellaneous (Gas Turbine) | U1 | Forced - Immediate | 2023 | Gas | GG | 300 | Gas Turbine/Jet Engine (Simple Cycle Operation) | RFC | Off-Peak | 720.2166 | 79 | 1 | 1 | 5240-Fire detection and extinguishing system B | U1-Forced - Immediate | 300-Gas Turbine/Jet Engine (Simple Cycle Operation)
5240 | Fire detection and extinguishing system B | Gas Turbine | Miscellaneous (Gas Turbine) | U1 | Forced - Immediate | 2023 | Gas | GG | 300 | Gas Turbine/Jet Engine (Simple Cycle Operation) | WECC | Off-Peak | 1111.9166 | 55 | 1 | 1 | 5240-Fire detection and extinguishing system B | U1-Forced - Immediate | 300-Gas Turbine/Jet Engine (Simple Cycle Operation)
5240 | Fire detection and extinguishing system B | Gas Turbine | Miscellaneous (Gas Turbine) | U1 | Forced - Immediate | 2023 | Gas | GG | 300 | Gas Turbine/Jet Engine (Simple Cycle Operation) | RFC | Off-Peak | 1334.5466 | 80.8 | 1 | 1 | 5240-Fire detection and extinguishing system B | U1-Forced - Immediate | 300-Gas Turbine/Jet Engine (Simple Cycle Operation)
5240 | Fire detection and extinguishing system B | Gas Turbine | Miscellaneous (Gas Turbine) | U1 | Forced - Immediate | 2023 | Gas | GG | 300 | Gas Turbine/Jet Engine (Simple Cycle Operation) | SERC | Summer | 107.9 | 78 | 1 | 1 | 5240-Fire detection and extinguishing system B | U1-Forced - Immediate | 300-Gas Turbine/Jet Engine (Simple Cycle Operation)
5240 | Fire detection and extinguishing system B | Gas Turbine | Miscellaneous (Gas Turbine) | D1 | Forced - Immediate | 2023 | Gas | GG | 300 | Gas Turbine/Jet Engine (Simple Cycle Operation) | WECC | Off-Peak | 0.002 | 0.01 | 1 | 1 | 5240-Fire detection and extinguishing system B | D1-Forced - Immediate | 300-Gas Turbine/Jet Engine (Simple Cycle Operation)
5240 | Fire detection and extinguishing system B | Gas Turbine | Miscellaneous (Gas Turbine) | SF | Startup Failure | 2023 | Gas | GG | 300 | Gas Turbine/Jet Engine (Simple Cycle Operation) | RFC | Off-Peak | 86.6966 | 83.9 | 1 | 1 | 5240-Fire detection and extinguishing system B | SF-Startup Failure | 300-Gas Turbine/Jet Engine (Simple Cycle Operation)
5240 | Fire detection and extinguishing system B | Gas Turbine | Miscellaneous (Gas Turbine) | U1 | Forced - Immediate | 2023 | Gas | GG | 300 | Gas Turbine/Jet Engine (Simple Cycle Operation) | WECC | Off-Peak | 38.1406 | 52.01 | 1 | 1 | 5240-Fire detection and extinguishing system B | U1-Forced - Immediate | 300-Gas Turbine/Jet Engine (Simple Cycle Operation)
5240 | Fire detection and extinguishing system B | Gas Turbine | Miscellaneous (Gas Turbine) | U1 | Forced - Immediate | 2023 | Gas | GG | 300 | Gas Turbine/Jet Engine (Simple Cycle Operation) | RFC | Off-Peak | 242.4 | 48 | 1 | 1 | 5240-Fire detection and extinguishing system B | U1-Forced - Immediate | 300-Gas Turbine/Jet Engine (Simple Cycle Operation)
5240 | Fire detection and extinguishing system B | Gas Turbine | Miscellaneous (Gas Turbine) | U1 | Forced - Immediate | 2023 | Gas | GG | 300 | Gas Turbine/Jet Engine (Simple Cycle Operation) | TRE | Summer | 14.1667 | 50 | 1 | 1 | 5240-Fire detection and extinguishing system B | U1-Forced - Immediate | 300-Gas Turbine/Jet Engine (Simple Cycle Operation)
5240 | Fire detection and extinguishing system B | Gas Turbine | Miscellaneous (Gas Turbine) | U1 | Forced - Immediate | 2023 | Gas | GG | 300 | Gas Turbine/Jet Engine (Simple Cycle Operation) | RFC | Summer | 31.2 | 72 | 1 | 1 | 5240-Fire detection and extinguishing system B | U1-Forced - Immediate | 300-Gas Turbine/Jet Engine (Simple Cycle Operation)
5240 | Fire detection and extinguishing system B | Gas Turbine | Miscellaneous (Gas Turbine) | U1 | Forced - Immediate | 2023 | Gas | GG | 300 | Gas Turbine/Jet Engine (Simple Cycle Operation) | MRO | Winter | 306.2099 | 155.7 | 1 | 1 | 5240-Fire detection and extinguishing system B | U1-Forced - Immediate | 300-Gas Turbine/Jet Engine (Simple Cycle Operation)
5240 | Fire detection and extinguishing system B | Gas Turbine | Miscellaneous (Gas Turbine) | U1 | Forced - Immediate | 2023 | Gas | GG | 300 | Gas Turbine/Jet Engine (Simple Cycle Operation) | RFC | Winter | 3508.8 | 172 | 1 | 1 | 5240-Fire detection and extinguishing system B | U1-Forced - Immediate | 300-Gas Turbine/Jet Engine (Simple Cycle Operation)
5240 | Fire detection and extinguishing system B | Gas Turbine | Miscellaneous (Gas Turbine) | U1 | Forced - Immediate | 2023 | Oil | DI | 300 | Gas Turbine/Jet Engine (Simple Cycle Operation) | MRO | Summer | 330.6966 | 62.2 | 1 | 1 | 5240-Fire detection and extinguishing system B | U1-Forced - Immediate | 300-Gas Turbine/Jet Engine (Simple Cycle Operation)
5240 | Fire detection and extinguishing system B | Gas Turbine | Miscellaneous (Gas Turbine) | U1 | Forced - Immediate | 2023 | Gas | GG | 300 | Gas Turbine/Jet Engine (Simple Cycle Operation) | NPCC | Off-Peak | 9.6 | 64 | 1 | 1 | 5240-Fire detection and extinguishing system B | U1-Forced - Immediate | 300-Gas Turbine/Jet Engine (Simple Cycle Operation)
5240 | Fire detection and extinguishing system B | Gas Turbine | Miscellaneous (Gas Turbine) | D1 | Forced - Immediate | 2023 | Gas | GG | 300 | Gas Turbine/Jet Engine (Simple Cycle Operation) | WECC | Off-Peak | 0.003833 | 0.01 | 1 | 1 | 5240-Fire detection and extinguishing system B | D1-Forced - Immediate | 300-Gas Turbine/Jet Engine (Simple Cycle Operation)
5240 | Fire detection and extinguishing system B | Gas Turbine | Miscellaneous (Gas Turbine) | SF | Startup Failure | 2023 | Gas | GG | 300 | Gas Turbine/Jet Engine (Simple Cycle Operation) | MRO | Off-Peak | 498.24 | 155.7 | 1 | 1 | 5240-Fire detection and extinguishing system B | SF-Startup Failure | 300-Gas Turbine/Jet Engine (Simple Cycle Operation)
5240 | Fire detection and extinguishing system B | Gas Turbine | Miscellaneous (Gas Turbine) | U1 | Forced - Immediate | 2023 | Gas | GG | 300 | Gas Turbine/Jet Engine (Simple Cycle Operation) | RFC | Off-Peak | 154 | 88 | 1 | 1 | 5240-Fire detection and extinguishing system B | U1-Forced - Immediate | 300-Gas Turbine/Jet Engine (Simple Cycle Operation)
5240 | Fire detection and extinguishing system B | Gas Turbine | Miscellaneous (Gas Turbine) | U1 | Forced - Immediate | 2023 | Gas | GG | 300 | Gas Turbine/Jet Engine (Simple Cycle Operation) | WECC | Off-Peak | 6229.9311 | 52.01 | 1 | 1 | 5240-Fire detection and extinguishing system B | U1-Forced - Immediate | 300-Gas Turbine/Jet Engine (Simple Cycle Operation)
5240 | Fire detection and extinguishing system B | Gas Turbine | Miscellaneous (Gas Turbine) | U1 | Forced - Immediate | 2023 | Gas | GG | 300 | Gas Turbine/Jet Engine (Simple Cycle Operation) | RFC | Off-Peak | 7702.4 | 87 | 1 | 1 | 5240-Fire detection and extinguishing system B | U1-Forced - Immediate | 300-Gas Turbine/Jet Engine (Simple Cycle Operation)
5240 | Fire detection and extinguishing system B | Gas Turbine | Miscellaneous (Gas Turbine) | U1 | Forced - Immediate | 2023 | Gas | GG | 300 | Gas Turbine/Jet Engine (Simple Cycle Operation) | WECC | Off-Peak | 13099.6499 | 103.5 | 1 | 1 | 5240-Fire detection and extinguishing system B | U1-Forced - Immediate | 300-Gas Turbine/Jet Engine (Simple Cycle Operation)
5240 | Fire detection and extinguishing system B | Gas Turbine | Miscellaneous (Gas Turbine) | U1 | Forced - Immediate | 2023 | Gas | GG | 300 | Gas Turbine/Jet Engine (Simple Cycle Operation) | WECC | Summer | 222.95 | 27.3 | 1 | 1 | 5240-Fire detection and extinguishing system B | U1-Forced - Immediate | 300-Gas Turbine/Jet Engine (Simple Cycle Operation)
5240 | Fire detection and extinguishing system B | Gas Turbine | Miscellaneous (Gas Turbine) | U1 | Forced - Immediate | 2023 | Gas | GG | 300 | Gas Turbine/Jet Engine (Simple Cycle Operation) | RFC | Winter | 1183.9333 | 172 | 1 | 1 | 5240-Fire detection and extinguishing system B | U1-Forced - Immediate | 300-Gas Turbine/Jet Engine (Simple Cycle Operation)
5240 | Fire detection and extinguishing system B | Gas Turbine | Miscellaneous (Gas Turbine) | U1 | Forced - Immediate | 2023 | Gas | GG | 300 | Gas Turbine/Jet Engine (Simple Cycle Operation) | MRO | Off-Peak | 19263.75 | 165 | 1 | 1 | 5240-Fire detection and extinguishing system B | U1-Forced - Immediate | 300-Gas Turbine/Jet Engine (Simple Cycle Operation)
5240 | Fire detection and extinguishing system B | Gas Turbine | Miscellaneous (Gas Turbine) | U1 | Forced - Immediate | 2023 | Gas | GG | 300 | Gas Turbine/Jet Engine (Simple Cycle Operation) | TRE | Summer | 122.375 | 44.5 | 1 | 1 | 5240-Fire detection and extinguishing system B | U1-Forced - Immediate | 300-Gas Turbine/Jet Engine (Simple Cycle Operation)
5240 | Fire detection and extinguishing system B | Gas Turbine | Miscellaneous (Gas Turbine) | U1 | Forced - Immediate | 2023 | Gas | GG | 300 | Gas Turbine/Jet Engine (Simple Cycle Operation) | WECC | Summer | 411.3333 | 40 | 1 | 1 | 5240-Fire detection and extinguishing system B | U1-Forced - Immediate | 300-Gas Turbine/Jet Engine (Simple Cycle Operation)
5240 | Fire detection and extinguishing system B | Gas Turbine | Miscellaneous (Gas Turbine) | U1 | Forced - Immediate | 2023 | Gas | GG | 300 | Gas Turbine/Jet Engine (Simple Cycle Operation) | SERC | Winter | 247.2166 | 163 | 1 | 1 | 5240-Fire detection and extinguishing system B | U1-Forced - Immediate | 300-Gas Turbine/Jet Engine (Simple Cycle Operation)
5240 | Fire detection and extinguishing system B | Gas Turbine | Miscellaneous (Gas Turbine) | D1 | Forced - Immediate | 2023 | Gas | GG | 800 | Miscellaneous | RFC | Off-Peak | 8045.6 | 356 | 1 | 1 | 5240-Fire detection and extinguishing system B | D1-Forced - Immediate | 800-Miscellaneous
5240 | Fire detection and extinguishing system B | Gas Turbine | Miscellaneous (Gas Turbine) | D1 | Forced - Immediate | 2023 | Waste Heat | WH | 800 | Miscellaneous | SERC | Summer | 210 | 175 | 1 | 1 | 5240-Fire detection and extinguishing system B | D1-Forced - Immediate | 800-Miscellaneous
5240 | Fire detection and extinguishing system B | Gas Turbine | Miscellaneous (Gas Turbine) | SF | Startup Failure | 2023 | Gas | GG | 800 | Miscellaneous | TRE | Summer | 610.9333 | 79 | 1 | 1 | 5240-Fire detection and extinguishing system B | SF-Startup Failure | 800-Miscellaneous
5240 | Fire detection and extinguishing system B | Gas Turbine | Miscellaneous (Gas Turbine) | D1 | Forced - Immediate | 2023 | Gas | OG | 850 | Combined Cycle Block | SERC | Off-Peak | 721.9333 | 119 | 1 | 1 | 5240-Fire detection and extinguishing system B | D1-Forced - Immediate | 850-Combined Cycle Block
5240 | Fire detection and extinguishing system B | Gas Turbine | Miscellaneous (Gas Turbine) | D1 | Forced - Immediate | 2023 | Gas | GG | 850 | Combined Cycle Block | RFC | Summer | 3020.3331 | 410 | 1 | 1 | 5240-Fire detection and extinguishing system B | D1-Forced - Immediate | 850-Combined Cycle Block
5240 | Fire detection and extinguishing system B | Gas Turbine | Miscellaneous (Gas Turbine) | SF | Startup Failure | 2023 | Gas | GG | 850 | Combined Cycle Block | SERC | Off-Peak | 1176.9332 | 194 | 1 | 1 | 5240-Fire detection and extinguishing system B | SF-Startup Failure | 850-Combined Cycle Block
5240 | Fire detection and extinguishing system B | Gas Turbine | Miscellaneous (Gas Turbine) | U1 | Forced - Immediate | 2023 | Gas | GG | 850 | Combined Cycle Block | NPCC | Winter | 3159.0666 | 76 | 1 | 1 | 5240-Fire detection and extinguishing system B | U1-Forced - Immediate | 850-Combined Cycle Block
5240 | Fire detection and extinguishing system B | Gas Turbine | Miscellaneous (Gas Turbine) | U1 | Forced - Immediate | 2023 | Gas | GG | 850 | Combined Cycle Block | NPCC | Winter | 62.0666 | 76 | 1 | 1 | 5240-Fire detection and extinguishing system B | U1-Forced - Immediate | 850-Combined Cycle Block
5240 | Fire detection and extinguishing system B | Gas Turbine | Miscellaneous (Gas Turbine) | D1 | Forced - Immediate | 2023 | Gas | GG | 850 | Combined Cycle Block | RFC | Off-Peak | 804.1716 | 160.3 | 1 | 1 | 5240-Fire detection and extinguishing system B | D1-Forced - Immediate | 850-Combined Cycle Block
5240 | Fire detection and extinguishing system B | Gas Turbine | Miscellaneous (Gas Turbine) | D1 | Forced - Immediate | 2023 | Gas | GG | 850 | Combined Cycle Block | SERC | Winter | 1984.92 | 285.6 | 1 | 1 | 5240-Fire detection and extinguishing system B | D1-Forced - Immediate | 850-Combined Cycle Block
5240 | Fire detection and extinguishing system B | Gas Turbine | Miscellaneous (Gas Turbine) | U1 | Forced - Immediate | 2023 | Gas | GG | 850 | Combined Cycle Block | SERC | Winter | 235.7332 | 272 | 1 | 1 | 5240-Fire detection and extinguishing system B | U1-Forced - Immediate | 850-Combined Cycle Block
5240 | Fire detection and extinguishing system B | Gas Turbine | Miscellaneous (Gas Turbine) | U1 | Forced - Immediate | 2023 | Gas | GG | 850 | Combined Cycle Block | RFC | Summer | 5926.9663 | 538 | 1 | 1 | 5240-Fire detection and extinguishing system B | U1-Forced - Immediate | 850-Combined Cycle Block
5240 | Fire detection and extinguishing system B | Gas Turbine | Miscellaneous (Gas Turbine) | U1 | Forced - Immediate | 2023 | Gas | GG | 850 | Combined Cycle Block | SERC | Winter | 2856 | 272 | 1 | 1 | 5240-Fire detection and extinguishing system B | U1-Forced - Immediate | 850-Combined Cycle Block
5240 | Fire detection and extinguishing system B | Gas Turbine | Miscellaneous (Gas Turbine) | D1 | Forced - Immediate | 2023 | Gas | GG | 850 | Combined Cycle Block | RFC | Off-Peak | 1153.7399 | 241.2 | 1 | 1 | 5240-Fire detection and extinguishing system B | D1-Forced - Immediate | 850-Combined Cycle Block
5240 | Fire detection and extinguishing system B | Gas Turbine | Miscellaneous (Gas Turbine) | U1 | Forced - Immediate | 2023 | Gas | GG | 850 | Combined Cycle Block | TRE | Off-Peak | 935.7333 | 232 | 1 | 1 | 5240-Fire detection and extinguishing system B | U1-Forced - Immediate | 850-Combined Cycle Block
5240 | Fire detection and extinguishing system B | Gas Turbine | Miscellaneous (Gas Turbine) | U1 | Forced - Immediate | 2023 | Gas | GG | 850 | Combined Cycle Block | NPCC | Summer | 12916.9175 | 260.86 | 1 | 1 | 5240-Fire detection and extinguishing system B | U1-Forced - Immediate | 850-Combined Cycle Block
5240 | Fire detection and extinguishing system B | Gas Turbine | Miscellaneous (Gas Turbine) | D1 | Forced - Immediate | 2023 | Gas | GG | 850 | Combined Cycle Block | RFC | Summer | 167.09 | 68.2 | 1 | 1 | 5240-Fire detection and extinguishing system B | D1-Forced - Immediate | 850-Combined Cycle Block
5240 | Fire detection and extinguishing system B | Gas Turbine | Miscellaneous (Gas Turbine) | D1 | Forced - Immediate | 2023 | Gas | GG | 850 | Combined Cycle Block | RFC | Summer | 704.1665 | 325 | 1 | 1 | 5240-Fire detection and extinguishing system B | D1-Forced - Immediate | 850-Combined Cycle Block
5240 | Fire detection and extinguishing system B | Gas Turbine | Miscellaneous (Gas Turbine) | U1 | Forced - Immediate | 2023 | Gas | GG | 850 | Combined Cycle Block | SERC | Off-Peak | 664.2666 | 212 | 1 | 1 | 5240-Fire detection and extinguishing system B | U1-Forced - Immediate | 850-Combined Cycle Block
5240 | Fire detection and extinguishing system B | Gas Turbine | Miscellaneous (Gas Turbine) | U1 | Forced - Immediate | 2023 | Gas | GG | 850 | Combined Cycle Block | WECC | Winter | 1529.55 | 103 | 1 | 1 | 5240-Fire detection and extinguishing system B | U1-Forced - Immediate | 850-Combined Cycle Block
5240 | Fire detection and extinguishing system B | Gas Turbine | Miscellaneous (Gas Turbine) | U1 | Forced - Immediate | 2023 | Oil | DI | 850 | Combined Cycle Block | SERC | Summer | 8168.16 | 154.7 | 1 | 1 | 5240-Fire detection and extinguishing system B | U1-Forced - Immediate | 850-Combined Cycle Block
5240 | Fire detection and extinguishing system B | Gas Turbine | Miscellaneous (Gas Turbine) | U1 | Forced - Immediate | 2023 | Waste Heat | WH | 850 | Combined Cycle Block | RFC | Off-Peak | 414.9666 | 118 | 1 | 1 | 5240-Fire detection and extinguishing system B | U1-Forced - Immediate | 850-Combined Cycle Block
5240 | Fire detection and extinguishing system B | Gas Turbine | Miscellaneous (Gas Turbine) | U1 | Forced - Immediate | 2023 | Gas | GG | 850 | Combined Cycle Block | RFC | Summer | 38027.6332 | 538 | 1 | 1 | 5240-Fire detection and extinguishing system B | U1-Forced - Immediate | 850-Combined Cycle Block
5240 | Fire detection and extinguishing system B | Gas Turbine | Miscellaneous (Gas Turbine) | U1 | Forced - Immediate | 2023 | Gas | GG | 850 | Combined Cycle Block | RFC | Winter | 3646.0331 | 614.5 | 1 | 1 | 5240-Fire detection and extinguishing system B | U1-Forced - Immediate | 850-Combined Cycle Block
5240 | Fire detection and extinguishing system B | Gas Turbine | Miscellaneous (Gas Turbine) | D1 | Forced - Immediate | 2023 | Gas | GG | 850 | Combined Cycle Block | RFC | Summer | 230.96 | 57.74 | 1 | 1 | 5240-Fire detection and extinguishing system B | D1-Forced - Immediate | 850-Combined Cycle Block
5240 | Fire detection and extinguishing system B | Gas Turbine | Miscellaneous (Gas Turbine) | D1 | Forced - Immediate | 2023 | Gas | GG | 850 | Combined Cycle Block | RFC | Summer | 4279.1664 | 325 | 1 | 1 | 5240-Fire detection and extinguishing system B | D1-Forced - Immediate | 850-Combined Cycle Block
5240 | Fire detection and extinguishing system B | Gas Turbine | Miscellaneous (Gas Turbine) | U1 | Forced - Immediate | 2023 | Gas | GG | 850 | Combined Cycle Block | WECC | Winter | 13776.25 | 103 | 1 | 1 | 5240-Fire detection and extinguishing system B | U1-Forced - Immediate | 850-Combined Cycle Block
5240 | Fire detection and extinguishing system B | Gas Turbine | Miscellaneous (Gas Turbine) | D1 | Forced - Immediate | 2023 | Gas | GG | 850 | Combined Cycle Block | RFC | Off-Peak | 445.2332 | 361 | 1 | 1 | 5240-Fire detection and extinguishing system B | D1-Forced - Immediate | 850-Combined Cycle Block
5240 | Fire detection and extinguishing system B | Gas Turbine | Miscellaneous (Gas Turbine) | D1 | Forced - Immediate | 2023 | Gas | GG | 850 | Combined Cycle Block | SERC | Winter | 406.9332 | 224 | 1 | 1 | 5240-Fire detection and extinguishing system B | D1-Forced - Immediate | 850-Combined Cycle Block
5240 | Fire detection and extinguishing system B | Gas Turbine | Miscellaneous (Gas Turbine) | U2 | Forced - Delayed | 2023 | Gas | GG | 850 | Combined Cycle Block | MRO | Off-Peak | 1243.3603 | 263.61 | 1 | 1 | 5240-Fire detection and extinguishing system B | U2-Forced - Delayed | 850-Combined Cycle Block
5240 | Fire detection and extinguishing system B | Gas Turbine | Miscellaneous (Gas Turbine) | U1 | Forced - Immediate | 2023 | Gas | GG | 850 | Combined Cycle Block | TRE | Off-Peak | 208.8 | 232 | 1 | 1 | 5240-Fire detection and extinguishing system B | U1-Forced - Immediate | 850-Combined Cycle Block
5240 | Fire detection and extinguishing system B | Gas Turbine | Miscellaneous (Gas Turbine) | U1 | Forced - Immediate | 2023 | Gas | GG | 850 | Combined Cycle Block | SERC | Off-Peak | 971.6666 | 212 | 1 | 1 | 5240-Fire detection and extinguishing system B | U1-Forced - Immediate | 850-Combined Cycle Block
5240 | Fire detection and extinguishing system B | Gas Turbine | Miscellaneous (Gas Turbine) | SF | Startup Failure | 2023 | Gas | GG | 851 | CC GT units | SERC | Off-Peak | 179.55 | 189 | 1 | 1 | 5240-Fire detection and extinguishing system B | SF-Startup Failure | 851-CC GT units
5240 | Fire detection and extinguishing system B | Gas Turbine | Miscellaneous (Gas Turbine) | U1 | Forced - Immediate | 2023 | Gas | GG | 851 | CC GT units | WECC | Off-Peak | 102.3999 | 192 | 1 | 1 | 5240-Fire detection and extinguishing system B | U1-Forced - Immediate | 851-CC GT units
5240 | Fire detection and extinguishing system B | Gas Turbine | Miscellaneous (Gas Turbine) | U1 | Forced - Immediate | 2023 | Gas | GG | 851 | CC GT units | SERC | Off-Peak | 251.9999 | 189 | 1 | 1 | 5240-Fire detection and extinguishing system B | U1-Forced - Immediate | 851-CC GT units
5240 | Fire detection and extinguishing system B | Gas Turbine | Miscellaneous (Gas Turbine) | U1 | Forced - Immediate | 2023 | Gas | GG | 851 | CC GT units | SERC | Off-Peak | 759.2 | 189.8 | 1 | 1 | 5240-Fire detection and extinguishing system B | U1-Forced - Immediate | 851-CC GT units
5240 | Fire detection and extinguishing system B | Gas Turbine | Miscellaneous (Gas Turbine) | U1 | Forced - Immediate | 2023 | Gas | GG | 851 | CC GT units | TRE | Summer | 563.5499 | 153 | 1 | 1 | 5240-Fire detection and extinguishing system B | U1-Forced - Immediate | 851-CC GT units
5240 | Fire detection and extinguishing system B | Gas Turbine | Miscellaneous (Gas Turbine) | U1 | Forced - Immediate | 2023 | Gas | GG | 851 | CC GT units | TRE | Summer | 633.6 | 64 | 1 | 1 | 5240-Fire detection and extinguishing system B | U1-Forced - Immediate | 851-CC GT units
5240 | Fire detection and extinguishing system B | Gas Turbine | Miscellaneous (Gas Turbine) | U1 | Forced - Immediate | 2023 | Gas | GG | 851 | CC GT units | RFC | Summer | 1646.6664 | 325 | 1 | 1 | 5240-Fire detection and extinguishing system B | U1-Forced - Immediate | 851-CC GT units
5240 | Fire detection and extinguishing system B | Gas Turbine | Miscellaneous (Gas Turbine) | U1 | Forced - Immediate | 2023 | Gas | GG | 851 | CC GT units | TRE | Winter | 313.8666 | 176 | 1 | 1 | 5240-Fire detection and extinguishing system B | U1-Forced - Immediate | 851-CC GT units
5240 | Fire detection and extinguishing system B | Gas Turbine | Miscellaneous (Gas Turbine) | D1 | Forced - Immediate | 2023 | Gas | GG | 851 | CC GT units | SERC | Winter | 1756.8 | 192 | 1 | 1 | 5240-Fire detection and extinguishing system B | D1-Forced - Immediate | 851-CC GT units
5240 | Fire detection and extinguishing system B | Gas Turbine | Miscellaneous (Gas Turbine) | U1 | Forced - Immediate | 2023 | Gas | GG | 851 | CC GT units | TRE | Summer | 1048.5333 | 64 | 1 | 1 | 5240-Fire detection and extinguishing system B | U1-Forced - Immediate | 851-CC GT units
5240 | Fire detection and extinguishing system B | Gas Turbine | Miscellaneous (Gas Turbine) | U1 | Forced - Immediate | 2023 | Gas | GG | 851 | CC GT units | TRE | Winter | 877.0666 | 176 | 1 | 1 | 5240-Fire detection and extinguishing system B | U1-Forced - Immediate | 851-CC GT units
5240 | Fire detection and extinguishing system B | Gas Turbine | Miscellaneous (Gas Turbine) | U1 | Forced - Immediate | 2023 | Gas | GG | 851 | CC GT units | TRE | Winter | 1161.6 | 176 | 1 | 1 | 5240-Fire detection and extinguishing system B | U1-Forced - Immediate | 851-CC GT units
5240 | Fire detection and extinguishing system B | Gas Turbine | Miscellaneous (Gas Turbine) | U1 | Forced - Immediate | 2023 | Gas | GG | 851 | CC GT units | RFC | Off-Peak | 655.6333 | 178 | 1 | 1 | 5240-Fire detection and extinguishing system B | U1-Forced - Immediate | 851-CC GT units
5240 | Fire detection and extinguishing system B | Gas Turbine | Miscellaneous (Gas Turbine) | U1 | Forced - Immediate | 2023 | Gas | GG | 851 | CC GT units | WECC | Summer | 19.25 | 55 | 1 | 1 | 5240-Fire detection and extinguishing system B | U1-Forced - Immediate | 851-CC GT units
5240 | Fire detection and extinguishing system B | Gas Turbine | Miscellaneous (Gas Turbine) | U1 | Forced - Immediate | 2023 | Gas | GG | 851 | CC GT units | WECC | Summer | 379.0333 | 166 | 1 | 1 | 5240-Fire detection and extinguishing system B | U1-Forced - Immediate | 851-CC GT units
5240 | Fire detection and extinguishing system B | Gas Turbine | Miscellaneous (Gas Turbine) | U1 | Forced - Immediate | 2023 | Gas | GG | 851 | CC GT units | WECC | Winter | 358 | 179 | 1 | 1 | 5240-Fire detection and extinguishing system B | U1-Forced - Immediate | 851-CC GT units
5240 | Fire detection and extinguishing system B | Gas Turbine | Miscellaneous (Gas Turbine) | U1 | Forced - Immediate | 2023 | Gas | GG | 851 | CC GT units | WECC | Winter | 5184.75 | 155 | 1 | 1 | 5240-Fire detection and extinguishing system B | U1-Forced - Immediate | 851-CC GT units
5240 | Fire detection and extinguishing system B | Gas Turbine | Miscellaneous (Gas Turbine) | SF | Startup Failure | 2023 | Gas | GG | 851 | CC GT units | WECC | Winter | 3412.4999 | 157.5 | 1 | 1 | 5240-Fire detection and extinguishing system B | SF-Startup Failure | 851-CC GT units
5240 | Fire detection and extinguishing system B | Gas Turbine | Miscellaneous (Gas Turbine) | U1 | Forced - Immediate | 2023 | Gas | GG | 851 | CC GT units | TRE | Off-Peak | 569.0666 | 176 | 1 | 1 | 5240-Fire detection and extinguishing system B | U1-Forced - Immediate | 851-CC GT units
5240 | Fire detection and extinguishing system B | Gas Turbine | Miscellaneous (Gas Turbine) | U1 | Forced - Immediate | 2023 | Gas | GG | 851 | CC GT units | TRE | Summer | 107.7333 | 64 | 1 | 1 | 5240-Fire detection and extinguishing system B | U1-Forced - Immediate | 851-CC GT units
5240 | Fire detection and extinguishing system B | Gas Turbine | Miscellaneous (Gas Turbine) | U1 | Forced - Immediate | 2023 | Gas | GG | 851 | CC GT units | WECC | Summer | 245.7333 | 38 | 1 | 1 | 5240-Fire detection and extinguishing system B | U1-Forced - Immediate | 851-CC GT units
5240 | Fire detection and extinguishing system B | Gas Turbine | Miscellaneous (Gas Turbine) | U1 | Forced - Immediate | 2023 | Gas | GG | 851 | CC GT units | TRE | Winter | 766.7332 | 212 | 1 | 1 | 5240-Fire detection and extinguishing system B | U1-Forced - Immediate | 851-CC GT units
5240 | Fire detection and extinguishing system B | Gas Turbine | Miscellaneous (Gas Turbine) | U1 | Forced - Immediate | 2023 | Gas | GG | 851 | CC GT units | RFC | Off-Peak | 583.7666 | 166 | 1 | 1 | 5240-Fire detection and extinguishing system B | U1-Forced - Immediate | 851-CC GT units
5240 | Fire detection and extinguishing system B | Gas Turbine | Miscellaneous (Gas Turbine) | U1 | Forced - Immediate | 2023 | Gas | GG | 851 | CC GT units | TRE | Off-Peak | 12334.6666 | 176 | 1 | 1 | 5240-Fire detection and extinguishing system B | U1-Forced - Immediate | 851-CC GT units
5240 | Fire detection and extinguishing system B | Gas Turbine | Miscellaneous (Gas Turbine) | U1 | Forced - Immediate | 2023 | Gas | GG | 851 | CC GT units | SERC | Summer | 548.1 | 189 | 1 | 1 | 5240-Fire detection and extinguishing system B | U1-Forced - Immediate | 851-CC GT units
5240 | Fire detection and extinguishing system B | Gas Turbine | Miscellaneous (Gas Turbine) | U1 | Forced - Immediate | 2023 | Gas | GG | 851 | CC GT units | SERC | Summer | 1766.75 | 185 | 1 | 1 | 5240-Fire detection and extinguishing system B | U1-Forced - Immediate | 851-CC GT units
5240 | Fire detection and extinguishing system B | Gas Turbine | Miscellaneous (Gas Turbine) | U1 | Forced - Immediate | 2023 | Gas | GG | 851 | CC GT units | SERC | Summer | 3793.1 | 166 | 1 | 1 | 5240-Fire detection and extinguishing system B | U1-Forced - Immediate | 851-CC GT units
5240 | Fire detection and extinguishing system B | Gas Turbine | Miscellaneous (Gas Turbine) | U1 | Forced - Immediate | 2023 | Gas | GG | 851 | CC GT units | TRE | Winter | 495.7332 | 176 | 1 | 1 | 5240-Fire detection and extinguishing system B | U1-Forced - Immediate | 851-CC GT units
5240 | Fire detection and extinguishing system B | Gas Turbine | Miscellaneous (Gas Turbine) | U1 | Forced - Immediate | 2023 | Gas | GG | 851 | CC GT units | TRE | Off-Peak | 1502.9333 | 64 | 1 | 1 | 5240-Fire detection and extinguishing system B | U1-Forced - Immediate | 851-CC GT units
5240 | Fire detection and extinguishing system B | Gas Turbine | Miscellaneous (Gas Turbine) | U1 | Forced - Immediate | 2023 | Gas | GG | 851 | CC GT units | TRE | Summer | 335 | 134 | 1 | 1 | 5240-Fire detection and extinguishing system B | U1-Forced - Immediate | 851-CC GT units
5240 | Fire detection and extinguishing system B | Gas Turbine | Miscellaneous (Gas Turbine) | U1 | Forced - Immediate | 2023 | Gas | GG | 851 | CC GT units | WECC | Winter | 6.04 | 60.4 | 1 | 1 | 5240-Fire detection and extinguishing system B | U1-Forced - Immediate | 851-CC GT units
5240 | Fire detection and extinguishing system B | Gas Turbine | Miscellaneous (Gas Turbine) | U1 | Forced - Immediate | 2023 | Gas | GG | 851 | CC GT units | WECC | Summer | 1491 | 140 | 1 | 1 | 5240-Fire detection and extinguishing system B | U1-Forced - Immediate | 851-CC GT units
5240 | Fire detection and extinguishing system B | Gas Turbine | Miscellaneous (Gas Turbine) | SF | Startup Failure | 2023 | Gas | GG | 851 | CC GT units | TRE | Off-Peak | 26.4 | 176 | 1 | 1 | 5240-Fire detection and extinguishing system B | SF-Startup Failure | 851-CC GT units
5240 | Fire detection and extinguishing system B | Gas Turbine | Miscellaneous (Gas Turbine) | U1 | Forced - Immediate | 2023 | Gas | GG | 851 | CC GT units | SERC | Off-Peak | 1589.8666 | 176 | 1 | 1 | 5240-Fire detection and extinguishing system B | U1-Forced - Immediate | 851-CC GT units
5240 | Fire detection and extinguishing system B | Gas Turbine | Miscellaneous (Gas Turbine) | U1 | Forced - Immediate | 2023 | Gas | GG | 851 | CC GT units | WECC | Summer | 593.1736 | 243.77 | 1 | 1 | 5240-Fire detection and extinguishing system B | U1-Forced - Immediate | 851-CC GT units
5240 | Fire detection and extinguishing system B | Gas Turbine | Miscellaneous (Gas Turbine) | U1 | Forced - Immediate | 2023 | Gas | GG | 851 | CC GT units | TRE | Off-Peak | 872.74 | 158.68 | 1 | 1 | 5240-Fire detection and extinguishing system B | U1-Forced - Immediate | 851-CC GT units
5240 | Fire detection and extinguishing system B | Gas Turbine | Miscellaneous (Gas Turbine) | U1 | Forced - Immediate | 2023 | Gas | GG | 851 | CC GT units | SERC | Summer | 65.4865 | 178.6 | 1 | 1 | 5240-Fire detection and extinguishing system B | U1-Forced - Immediate | 851-CC GT units
5240 | Fire detection and extinguishing system B | Gas Turbine | Miscellaneous (Gas Turbine) | U1 | Forced - Immediate | 2023 | Gas | GG | 851 | CC GT units | TRE | Summer | 1245.3333 | 160 | 1 | 1 | 5240-Fire detection and extinguishing system B | U1-Forced - Immediate | 851-CC GT units
5240 | Fire detection and extinguishing system B | Gas Turbine | Miscellaneous (Gas Turbine) | U1 | Forced - Immediate | 2023 | Gas | GG | 851 | CC GT units | RFC | Summer | 12240 | 170 | 1 | 1 | 5240-Fire detection and extinguishing system B | U1-Forced - Immediate | 851-CC GT units
5240 | Fire detection and extinguishing system B | Gas Turbine | Miscellaneous (Gas Turbine) | U1 | Forced - Immediate | 2023 | Gas | GG | 851 | CC GT units | WECC | Winter | 144.6666 | 155 | 1 | 1 | 5240-Fire detection and extinguishing system B | U1-Forced - Immediate | 851-CC GT units
5240 | Fire detection and extinguishing system B | Gas Turbine | Miscellaneous (Gas Turbine) | U1 | Forced - Immediate | 2023 | Gas | GG | 851 | CC GT units | TRE | Off-Peak | 132 | 176 | 1 | 1 | 5240-Fire detection and extinguishing system B | U1-Forced - Immediate | 851-CC GT units
5240 | Fire detection and extinguishing system B | Gas Turbine | Miscellaneous (Gas Turbine) | U1 | Forced - Immediate | 2023 | Gas | GG | 851 | CC GT units | SERC | Off-Peak | 1584 | 176 | 1 | 1 | 5240-Fire detection and extinguishing system B | U1-Forced - Immediate | 851-CC GT units
5240 | Fire detection and extinguishing system B | Gas Turbine | Miscellaneous (Gas Turbine) | U1 | Forced - Immediate | 2023 | Gas | GG | 851 | CC GT units | WECC | Summer | 313.0399 | 218.4 | 1 | 1 | 5240-Fire detection and extinguishing system B | U1-Forced - Immediate | 851-CC GT units
5240 | Fire detection and extinguishing system B | Gas Turbine | Miscellaneous (Gas Turbine) | U1 | Forced - Immediate | 2023 | Gas | GG | 851 | CC GT units | TRE | Summer | 3181.35 | 167 | 1 | 1 | 5240-Fire detection and extinguishing system B | U1-Forced - Immediate | 851-CC GT units
5240 | Fire detection and extinguishing system B | Gas Turbine | Miscellaneous (Gas Turbine) | U1 | Forced - Immediate | 2023 | Gas | GG | 851 | CC GT units | TRE | Winter | 269.8666 | 176 | 1 | 1 | 5240-Fire detection and extinguishing system B | U1-Forced - Immediate | 851-CC GT units
5240 | Fire detection and extinguishing system B | Gas Turbine | Miscellaneous (Gas Turbine) | U1 | Forced - Immediate | 2023 | Gas | GG | 851 | CC GT units | SERC | Off-Peak | 2923.6165 | 407 | 1 | 1 | 5240-Fire detection and extinguishing system B | U1-Forced - Immediate | 851-CC GT units
5240 | Fire detection and extinguishing system B | Gas Turbine | Miscellaneous (Gas Turbine) | U1 | Forced - Immediate | 2023 | Gas | GG | 851 | CC GT units | TRE | Summer | 1023 | 55 | 1 | 1 | 5240-Fire detection and extinguishing system B | U1-Forced - Immediate | 851-CC GT units
5240 | Fire detection and extinguishing system B | Gas Turbine | Miscellaneous (Gas Turbine) | U1 | Forced - Immediate | 2023 | Gas | GG | 851 | CC GT units | TRE | Summer | 1153.4666 | 164 | 1 | 1 | 5240-Fire detection and extinguishing system B | U1-Forced - Immediate | 851-CC GT units
5240 | Fire detection and extinguishing system B | Gas Turbine | Miscellaneous (Gas Turbine) | U1 | Forced - Immediate | 2023 | Gas | GG | 851 | CC GT units | WECC | Winter | 2418 | 155 | 1 | 1 | 5240-Fire detection and extinguishing system B | U1-Forced - Immediate | 851-CC GT units
5240 | Fire detection and extinguishing system B | Gas Turbine | Miscellaneous (Gas Turbine) | SF | Startup Failure | 2023 | Gas | GG | 851 | CC GT units | WECC | Winter | 1505.0666 | 166 | 1 | 1 | 5240-Fire detection and extinguishing system B | SF-Startup Failure | 851-CC GT units
5240 | Fire detection and extinguishing system B | Gas Turbine | Miscellaneous (Gas Turbine) | U1 | Forced - Immediate | 2023 | Gas | GG | 851 | CC GT units | WECC | Off-Peak | 3330.6 | 182 | 1 | 1 | 5240-Fire detection and extinguishing system B | U1-Forced - Immediate | 851-CC GT units
5240 | Fire detection and extinguishing system B | Gas Turbine | Miscellaneous (Gas Turbine) | U1 | Forced - Immediate | 2023 | Gas | GG | 851 | CC GT units | SERC | Off-Peak | 6340 | 400 | 1 | 1 | 5240-Fire detection and extinguishing system B | U1-Forced - Immediate | 851-CC GT units
5240 | Fire detection and extinguishing system B | Gas Turbine | Miscellaneous (Gas Turbine) | U1 | Forced - Immediate | 2023 | Gas | GG | 851 | CC GT units | TRE | Summer | 8142.7332 | 134 | 1 | 1 | 5240-Fire detection and extinguishing system B | U1-Forced - Immediate | 851-CC GT units
5240 | Fire detection and extinguishing system B | Gas Turbine | Miscellaneous (Gas Turbine) | U1 | Forced - Immediate | 2023 | Gas | GG | 851 | CC GT units | TRE | Winter | 211.2 | 176 | 1 | 1 | 5240-Fire detection and extinguishing system B | U1-Forced - Immediate | 851-CC GT units
5240 | Fire detection and extinguishing system B | Gas Turbine | Miscellaneous (Gas Turbine) | U1 | Forced - Immediate | 2023 | Gas | GG | 851 | CC GT units | TRE | Winter | 1791.1666 | 55 | 1 | 1 | 5240-Fire detection and extinguishing system B | U1-Forced - Immediate | 851-CC GT units
5240 | Fire detection and extinguishing system B | Gas Turbine | Miscellaneous (Gas Turbine) | D1 | Forced - Immediate | 2023 | Waste Heat | WH | 852 | CC steam units | TRE | Summer | 700.5 | 90 | 1 | 1 | 5240-Fire detection and extinguishing system B | D1-Forced - Immediate | 852-CC steam units
5240 | Fire detection and extinguishing system B | Gas Turbine | Miscellaneous (Gas Turbine) | D1 | Forced - Immediate | 2023 | Waste Heat | WH | 852 | CC steam units | TRE | Winter | 397.8333 | 110 | 1 | 1 | 5240-Fire detection and extinguishing system B | D1-Forced - Immediate | 852-CC steam units
5240 | Fire detection and extinguishing system B | Gas Turbine | Miscellaneous (Gas Turbine) | D1 | Forced - Immediate | 2023 | Gas | GG | 852 | CC steam units | SERC | Summer | 687.6 | 72 | 1 | 1 | 5240-Fire detection and extinguishing system B | D1-Forced - Immediate | 852-CC steam units
5240 | Fire detection and extinguishing system B | Gas Turbine | Miscellaneous (Gas Turbine) | D1 | Forced - Immediate | 2023 | Waste Heat | WH | 852 | CC steam units | WECC | Summer | 64.6667 | 10 | 1 | 1 | 5240-Fire detection and extinguishing system B | D1-Forced - Immediate | 852-CC steam units
5240 | Fire detection and extinguishing system B | Gas Turbine | Miscellaneous (Gas Turbine) | D1 | Forced - Immediate | 2023 | Waste Heat | WH | 852 | CC steam units | WECC | Summer | 7 | 20 | 1 | 1 | 5240-Fire detection and extinguishing system B | D1-Forced - Immediate | 852-CC steam units
5240 | Fire detection and extinguishing system B | Gas Turbine | Miscellaneous (Gas Turbine) | D1 | Forced - Immediate | 2023 | Waste Heat | WH | 852 | CC steam units | WECC | Winter | 3517.5 | 150 | 1 | 1 | 5240-Fire detection and extinguishing system B | D1-Forced - Immediate | 852-CC steam units
5240 | Fire detection and extinguishing system B | Gas Turbine | Miscellaneous (Gas Turbine) | U1 | Forced - Immediate | 2023 | Waste Heat | WH | 852 | CC steam units | WECC | Summer | 320.8932 | 234.8 | 1 | 1 | 5240-Fire detection and extinguishing system B | U1-Forced - Immediate | 852-CC steam units
5240 | Fire detection and extinguishing system B | Gas Turbine | Miscellaneous (Gas Turbine) | U1 | Forced - Immediate | 2023 | Waste Heat | WH | 852 | CC steam units | TRE | Winter | 487.1666 | 185 | 1 | 1 | 5240-Fire detection and extinguishing system B | U1-Forced - Immediate | 852-CC steam units
5240 | Fire detection and extinguishing system B | Gas Turbine | Miscellaneous (Gas Turbine) | D1 | Forced - Immediate | 2023 | Waste Heat | WH | 852 | CC steam units | TRE | Off-Peak | 14.85 | 99 | 1 | 1 | 5240-Fire detection and extinguishing system B | D1-Forced - Immediate | 852-CC steam units
5240 | Fire detection and extinguishing system B | Gas Turbine | Miscellaneous (Gas Turbine) | D1 | Forced - Immediate | 2023 | Waste Heat | WH | 852 | CC steam units | TRE | Winter | 660 | 100 | 1 | 1 | 5240-Fire detection and extinguishing system B | D1-Forced - Immediate | 852-CC steam units
5240 | Fire detection and extinguishing system B | Gas Turbine | Miscellaneous (Gas Turbine) | U1 | Forced - Immediate | 2023 | Waste Heat | WH | 852 | CC steam units | SERC | Summer | 2353.55 | 103 | 1 | 1 | 5240-Fire detection and extinguishing system B | U1-Forced - Immediate | 852-CC steam units
5240 | Fire detection and extinguishing system B | Gas Turbine | Miscellaneous (Gas Turbine) | D1 | Forced - Immediate | 2023 | Gas | GG | 852 | CC steam units | TRE | Off-Peak | 203.5 | 37 | 1 | 1 | 5240-Fire detection and extinguishing system B | D1-Forced - Immediate | 852-CC steam units
5240 | Fire detection and extinguishing system B | Gas Turbine | Miscellaneous (Gas Turbine) | D1 | Forced - Immediate | 2023 | Gas | GG | 852 | CC steam units | WECC | Off-Peak | 1647 | 90 | 1 | 1 | 5240-Fire detection and extinguishing system B | D1-Forced - Immediate | 852-CC steam units
5240 | Fire detection and extinguishing system B | Gas Turbine | Miscellaneous (Gas Turbine) | D1 | Forced - Immediate | 2023 | Waste Heat | WH | 852 | CC steam units | WECC | Summer | 10.3333 | 20 | 1 | 1 | 5240-Fire detection and extinguishing system B | D1-Forced - Immediate | 852-CC steam units
5240 | Fire detection and extinguishing system B | Gas Turbine | Miscellaneous (Gas Turbine) | D1 | Forced - Immediate | 2023 | Waste Heat | WH | 852 | CC steam units | TRE | Winter | 498.3333 | 100 | 1 | 1 | 5240-Fire detection and extinguishing system B | D1-Forced - Immediate | 852-CC steam units
5240 | Fire detection and extinguishing system B | Gas Turbine | Miscellaneous (Gas Turbine) | D1 | Forced - Immediate | 2023 | Waste Heat | WH | 852 | CC steam units | WECC | Off-Peak | 64.5333 | 121 | 1 | 1 | 5240-Fire detection and extinguishing system B | D1-Forced - Immediate | 852-CC steam units
5240 | Fire detection and extinguishing system B | Gas Turbine | Miscellaneous (Gas Turbine) | D1 | Forced - Immediate | 2023 | Waste Heat | WH | 852 | CC steam units | TRE | Off-Peak | 7008.3333 | 100 | 1 | 1 | 5240-Fire detection and extinguishing system B | D1-Forced - Immediate | 852-CC steam units
5240 | Fire detection and extinguishing system B | Gas Turbine | Miscellaneous (Gas Turbine) | U1 | Forced - Immediate | 2023 | Waste Heat | WH | 852 | CC steam units | WECC | Summer | 361.277 | 148.47 | 1 | 1 | 5240-Fire detection and extinguishing system B | U1-Forced - Immediate | 852-CC steam units
5240 | Fire detection and extinguishing system B | Gas Turbine | Miscellaneous (Gas Turbine) | D1 | Forced - Immediate | 2023 | Gas | GG | 852 | CC steam units | TRE | Summer | 515.6666 | 140 | 1 | 1 | 5240-Fire detection and extinguishing system B | D1-Forced - Immediate | 852-CC steam units
5240 | Fire detection and extinguishing system B | Gas Turbine | Miscellaneous (Gas Turbine) | D1 | Forced - Immediate | 2023 | Gas | GG | 852 | CC steam units | SERC | Winter | 1092.2355 | 119.37 | 1 | 1 | 5240-Fire detection and extinguishing system B | D1-Forced - Immediate | 852-CC steam units
5240 | Fire detection and extinguishing system B | Gas Turbine | Miscellaneous (Gas Turbine) | D1 | Forced - Immediate | 2023 | Gas | GG | 852 | CC steam units | SERC | Summer | 198.64 | 20.8 | 1 | 1 | 5240-Fire detection and extinguishing system B | D1-Forced - Immediate | 852-CC steam units
5240 | Fire detection and extinguishing system B | Gas Turbine | Miscellaneous (Gas Turbine) | D1 | Forced - Immediate | 2023 | Waste Heat | WH | 852 | CC steam units | TRE | Summer | 625.9666 | 89 | 1 | 1 | 5240-Fire detection and extinguishing system B | D1-Forced - Immediate | 852-CC steam units
5240 | Fire detection and extinguishing system B | Gas Turbine | Miscellaneous (Gas Turbine) | D1 | Forced - Immediate | 2023 | Waste Heat | WH | 852 | CC steam units | WECC | Winter | 0 | 0 | 1 | 1 | 5240-Fire detection and extinguishing system B | D1-Forced - Immediate | 852-CC steam units
5240 | Fire detection and extinguishing system B | Gas Turbine | Miscellaneous (Gas Turbine) | U1 | Forced - Immediate | 2023 | Waste Heat | WH | 852 | CC steam units | SERC | Off-Peak | 1070.685 | 216.3 | 1 | 1 | 5240-Fire detection and extinguishing system B | U1-Forced - Immediate | 852-CC steam units
5240 | Fire detection and extinguishing system B | Gas Turbine | Miscellaneous (Gas Turbine) | D1 | Forced - Immediate | 2023 | Gas | GG | 852 | CC steam units | SERC | Summer | 336.4 | 116 | 1 | 1 | 5240-Fire detection and extinguishing system B | D1-Forced - Immediate | 852-CC steam units
5240 | Fire detection and extinguishing system B | Gas Turbine | Miscellaneous (Gas Turbine) | D1 | Forced - Immediate | 2023 | Waste Heat | WH | 852 | CC steam units | TRE | Winter | 178.3333 | 100 | 1 | 1 | 5240-Fire detection and extinguishing system B | D1-Forced - Immediate | 852-CC steam units
5240 | Fire detection and extinguishing system B | Gas Turbine | Miscellaneous (Gas Turbine) | D1 | Forced - Immediate | 2023 | Gas | GG | 852 | CC steam units | SERC | Off-Peak | 463.9999 | 348 | 1 | 1 | 5240-Fire detection and extinguishing system B | D1-Forced - Immediate | 852-CC steam units
5240 | Fire detection and extinguishing system B | Gas Turbine | Miscellaneous (Gas Turbine) | D1 | Forced - Immediate | 2023 | Waste Heat | WH | 852 | CC steam units | WECC | Winter | 140 | 150 | 1 | 1 | 5240-Fire detection and extinguishing system B | D1-Forced - Immediate | 852-CC steam units
5240 | Fire detection and extinguishing system B | Gas Turbine | Miscellaneous (Gas Turbine) | U1 | Forced - Immediate | 2023 | Gas | GG | 852 | CC steam units | SERC | Off-Peak | 7263.9997 | 384 | 1 | 1 | 5240-Fire detection and extinguishing system B | U1-Forced - Immediate | 852-CC steam units
5240 | Fire detection and extinguishing system B | Gas Turbine | Miscellaneous (Gas Turbine) | U1 | Forced - Immediate | 2023 | Waste Heat | WH | 852 | CC steam units | TRE | Summer | 5252.8 | 268 | 1 | 1 | 5240-Fire detection and extinguishing system B | U1-Forced - Immediate | 852-CC steam units
5240 | Fire detection and extinguishing system B | Gas Turbine | Miscellaneous (Gas Turbine) | U2 | Forced - Delayed | 2023 | Gas | GG | 852 | CC steam units | WECC | Winter | 1406.2499 | 135 | 1 | 1 | 5240-Fire detection and extinguishing system B | U2-Forced - Delayed | 852-CC steam units
5240 | Fire detection and extinguishing system B | Gas Turbine | Miscellaneous (Gas Turbine) | D1 | Forced - Immediate | 2023 | Gas | GG | 852 | CC steam units | SERC | Off-Peak | 330.6 | 348 | 1 | 1 | 5240-Fire detection and extinguishing system B | D1-Forced - Immediate | 852-CC steam units
5240 | Fire detection and extinguishing system B | Gas Turbine | Miscellaneous (Gas Turbine) | D1 | Forced - Immediate | 2023 | Waste Heat | WH | 852 | CC steam units | WECC | Summer | 170.1 | 81 | 1 | 1 | 5240-Fire detection and extinguishing system B | D1-Forced - Immediate | 852-CC steam units
5240 | Fire detection and extinguishing system B | Gas Turbine | Miscellaneous (Gas Turbine) | D1 | Forced - Immediate | 2023 | Waste Heat | WH | 852 | CC steam units | TRE | Winter | 153.3333 | 100 | 1 | 1 | 5240-Fire detection and extinguishing system B | D1-Forced - Immediate | 852-CC steam units
5240 | Fire detection and extinguishing system B | Gas Turbine | Miscellaneous (Gas Turbine) | D1 | Forced - Immediate | 2023 | Waste Heat | WH | 852 | CC steam units | TRE | Winter | 281.6666 | 100 | 1 | 1 | 5240-Fire detection and extinguishing system B | D1-Forced - Immediate | 852-CC steam units
5240 | Fire detection and extinguishing system B | Gas Turbine | Miscellaneous (Gas Turbine) | D1 | Forced - Immediate | 2023 | Waste Heat | WH | 852 | CC steam units | TRE | Winter | 310 | 100 | 1 | 1 | 5240-Fire detection and extinguishing system B | D1-Forced - Immediate | 852-CC steam units
5240 | Fire detection and extinguishing system B | Gas Turbine | Miscellaneous (Gas Turbine) | U1 | Forced - Immediate | 2023 | Waste Heat | WH | 852 | CC steam units | RFC | Summer | 1284.3998 | 253.5 | 1 | 1 | 5240-Fire detection and extinguishing system B | U1-Forced - Immediate | 852-CC steam units
5240 | Fire detection and extinguishing system B | Gas Turbine | Miscellaneous (Gas Turbine) | D1 | Forced - Immediate | 2023 | Gas | GG | 860 | Co-generator Block | NPCC | Off-Peak | 4339.55 | 189.5 | 1 | 1 | 5240-Fire detection and extinguishing system B | D1-Forced - Immediate | 860-Co-generator Block
5240 | Fire detection and extinguishing system B | Gas Turbine | Miscellaneous (Gas Turbine) | D1 | Forced - Immediate | 2023 | Gas | GG | 860 | Co-generator Block | NPCC | Off-Peak | 5552.2666 | 188 | 1 | 1 | 5240-Fire detection and extinguishing system B | D1-Forced - Immediate | 860-Co-generator Block
5240 | Fire detection and extinguishing system B | Gas Turbine | Miscellaneous (Gas Turbine) | D1 | Forced - Immediate | 2023 | Gas | GG | 860 | Co-generator Block | NPCC | Summer | 395.9581 | 279.5 | 1 | 1 | 5240-Fire detection and extinguishing system B | D1-Forced - Immediate | 860-Co-generator Block
5240 | Fire detection and extinguishing system B | Gas Turbine | Miscellaneous (Gas Turbine) | D1 | Forced - Immediate | 2023 | Gas | GG | 860 | Co-generator Block | NPCC | Summer | 343.8832 | 219.5 | 1 | 1 | 5240-Fire detection and extinguishing system B | D1-Forced - Immediate | 860-Co-generator Block
5240 | Fire detection and extinguishing system B | Gas Turbine | Miscellaneous (Gas Turbine) | D1 | Forced - Immediate | 2023 | Gas | GG | 860 | Co-generator Block | NPCC | Summer | 3713.2082 | 219.5 | 1 | 1 | 5240-Fire detection and extinguishing system B | D1-Forced - Immediate | 860-Co-generator Block
5240 | Fire detection and extinguishing system B | Gas Turbine | Miscellaneous (Gas Turbine) | U1 | Forced - Immediate | 2023 | Gas | GG | 860 | Co-generator Block | SERC | Winter | 415.8333 | 50 | 1 | 1 | 5240-Fire detection and extinguishing system B | U1-Forced - Immediate | 860-Co-generator Block
5240 | Fire detection and extinguishing system B | Gas Turbine | Miscellaneous (Gas Turbine) | U1 | Forced - Immediate | 2023 | Gas | GG | 860 | Co-generator Block | WECC | Winter | 3459.2833 | 74.5 | 1 | 1 | 5240-Fire detection and extinguishing system B | U1-Forced - Immediate | 860-Co-generator Block
5240 | Fire detection and extinguishing system B | Gas Turbine | Miscellaneous (Gas Turbine) | D1 | Forced - Immediate | 2023 | Gas | GG | 860 | Co-generator Block | NPCC | Off-Peak | 648.833 | 458 | 1 | 1 | 5240-Fire detection and extinguishing system B | D1-Forced - Immediate | 860-Co-generator Block
5240 | Fire detection and extinguishing system B | Gas Turbine | Miscellaneous (Gas Turbine) | D1 | Forced - Immediate | 2023 | Gas | GG | 860 | Co-generator Block | NPCC | Off-Peak | 2307.1833 | 239.5 | 1 | 1 | 5240-Fire detection and extinguishing system B | D1-Forced - Immediate | 860-Co-generator Block
5240 | Fire detection and extinguishing system B | Gas Turbine | Miscellaneous (Gas Turbine) | D1 | Forced - Immediate | 2023 | Gas | GG | 860 | Co-generator Block | NPCC | Summer | 733.8082 | 254.5 | 1 | 1 | 5240-Fire detection and extinguishing system B | D1-Forced - Immediate | 860-Co-generator Block
5240 | Fire detection and extinguishing system B | Gas Turbine | Miscellaneous (Gas Turbine) | D1 | Forced - Immediate | 2023 | Gas | GG | 860 | Co-generator Block | NPCC | Off-Peak | 363 | 484 | 1 | 1 | 5240-Fire detection and extinguishing system B | D1-Forced - Immediate | 860-Co-generator Block
5240 | Fire detection and extinguishing system B | Gas Turbine | Miscellaneous (Gas Turbine) | U1 | Forced - Immediate | 2023 | Gas | GG | 860 | Co-generator Block | SERC | Winter | 250.8333 | 50 | 1 | 1 | 5240-Fire detection and extinguishing system B | U1-Forced - Immediate | 860-Co-generator Block
5240 | Fire detection and extinguishing system B | Gas Turbine | Miscellaneous (Gas Turbine) | D1 | Forced - Immediate | 2023 | Gas | GG | 860 | Co-generator Block | NPCC | Off-Peak | 2310.2998 | 229.5 | 1 | 1 | 5240-Fire detection and extinguishing system B | D1-Forced - Immediate | 860-Co-generator Block
5240 | Fire detection and extinguishing system B | Gas Turbine | Miscellaneous (Gas Turbine) | U1 | Forced - Immediate | 2023 | Gas | GG | 861 | CoG GT units | SERC | Summer | 3268.72 | 72.8 | 1 | 1 | 5240-Fire detection and extinguishing system B | U1-Forced - Immediate | 861-CoG GT units
5240 | Fire detection and extinguishing system B | Gas Turbine | Miscellaneous (Gas Turbine) | U1 | Forced - Immediate | 2023 | Gas | GG | 861 | CoG GT units | TRE | Off-Peak | 13312.8999 | 201 | 1 | 1 | 5240-Fire detection and extinguishing system B | U1-Forced - Immediate | 861-CoG GT units
5241 | Fire in unit A | Gas Turbine | Miscellaneous (Gas Turbine) | U1 | Forced - Immediate | 2023 | Gas | GG | 300 | Gas Turbine/Jet Engine (Simple Cycle Operation) | WECC | Off-Peak | 126 | 28 | 1 | 1 | 5241-Fire in unit A | U1-Forced - Immediate | 300-Gas Turbine/Jet Engine (Simple Cycle Operation)
5241 | Fire in unit A | Gas Turbine | Miscellaneous (Gas Turbine) | U1 | Forced - Immediate | 2023 | Gas | GG | 300 | Gas Turbine/Jet Engine (Simple Cycle Operation) | WECC | Off-Peak | 57792 | 28 | 1 | 1 | 5241-Fire in unit A | U1-Forced - Immediate | 300-Gas Turbine/Jet Engine (Simple Cycle Operation)
5241 | Fire in unit A | Gas Turbine | Miscellaneous (Gas Turbine) | U1 | Forced - Immediate | 2023 | Gas | GG | 300 | Gas Turbine/Jet Engine (Simple Cycle Operation) | WECC | Summer | 14904.82 | 26.8 | 1 | 1 | 5241-Fire in unit A | U1-Forced - Immediate | 300-Gas Turbine/Jet Engine (Simple Cycle Operation)
5241 | Fire in unit A | Gas Turbine | Miscellaneous (Gas Turbine) | U1 | Forced - Immediate | 2023 | Gas | GG | 300 | Gas Turbine/Jet Engine (Simple Cycle Operation) | TRE | Off-Peak | 7930.5333 | 56 | 1 | 1 | 5241-Fire in unit A | U1-Forced - Immediate | 300-Gas Turbine/Jet Engine (Simple Cycle Operation)
5241 | Fire in unit A | Gas Turbine | Miscellaneous (Gas Turbine) | U1 | Forced - Immediate | 2023 | Oil | DI | 300 | Gas Turbine/Jet Engine (Simple Cycle Operation) | WECC | Summer | 68431.5 | 54 | 1 | 1 | 5241-Fire in unit A | U1-Forced - Immediate | 300-Gas Turbine/Jet Engine (Simple Cycle Operation)
5241 | Fire in unit A | Gas Turbine | Miscellaneous (Gas Turbine) | U1 | Forced - Immediate | 2023 | Gas | GG | 300 | Gas Turbine/Jet Engine (Simple Cycle Operation) | TRE | Off-Peak | 4045.1 | 57 | 1 | 1 | 5241-Fire in unit A | U1-Forced - Immediate | 300-Gas Turbine/Jet Engine (Simple Cycle Operation)
5241 | Fire in unit A | Gas Turbine | Miscellaneous (Gas Turbine) | U1 | Forced - Immediate | 2023 | Oil | DI | 300 | Gas Turbine/Jet Engine (Simple Cycle Operation) | SERC | Off-Peak | 2.5 | 50 | 1 | 1 | 5241-Fire in unit A | U1-Forced - Immediate | 300-Gas Turbine/Jet Engine (Simple Cycle Operation)
5241 | Fire in unit A | Gas Turbine | Miscellaneous (Gas Turbine) | U1 | Forced - Immediate | 2023 | Oil | DI | 300 | Gas Turbine/Jet Engine (Simple Cycle Operation) | WECC | Summer | 1917 | 54 | 1 | 1 | 5241-Fire in unit A | U1-Forced - Immediate | 300-Gas Turbine/Jet Engine (Simple Cycle Operation)
5241 | Fire in unit A | Gas Turbine | Miscellaneous (Gas Turbine) | U1 | Forced - Immediate | 2023 | Gas | GG | 850 | Combined Cycle Block | RFC | Summer | 116437.8833 | 49 | 1 | 1 | 5241-Fire in unit A | U1-Forced - Immediate | 850-Combined Cycle Block
5241 | Fire in unit A | Gas Turbine | Miscellaneous (Gas Turbine) | U1 | Forced - Immediate | 2023 | Gas | GG | 850 | Combined Cycle Block | RFC | Winter | 4333.2333 | 49 | 1 | 1 | 5241-Fire in unit A | U1-Forced - Immediate | 850-Combined Cycle Block
5241 | Fire in unit A | Gas Turbine | Miscellaneous (Gas Turbine) | U1 | Forced - Immediate | 2023 | Gas | GG | 850 | Combined Cycle Block | WECC | Summer | 14904.82 | 26.8 | 1 | 1 | 5241-Fire in unit A | U1-Forced - Immediate | 850-Combined Cycle Block
5241 | Fire in unit A | Gas Turbine | Miscellaneous (Gas Turbine) | U1 | Forced - Immediate | 2023 | Gas | GG | 850 | Combined Cycle Block | WECC | Summer | 16684.5 | 30 | 1 | 1 | 5241-Fire in unit A | U1-Forced - Immediate | 850-Combined Cycle Block
5241 | Fire in unit A | Gas Turbine | Miscellaneous (Gas Turbine) | U1 | Forced - Immediate | 2023 | Gas | GG | 850 | Combined Cycle Block | WECC | Off-Peak | 61920 | 30 | 1 | 1 | 5241-Fire in unit A | U1-Forced - Immediate | 850-Combined Cycle Block
5241 | Fire in unit A | Gas Turbine | Miscellaneous (Gas Turbine) | U1 | Forced - Immediate | 2023 | Gas | GG | 850 | Combined Cycle Block | WECC | Off-Peak | 57792 | 28 | 1 | 1 | 5241-Fire in unit A | U1-Forced - Immediate | 850-Combined Cycle Block
5241 | Fire in unit A | Gas Turbine | Miscellaneous (Gas Turbine) | U1 | Forced - Immediate | 2023 | Gas | GG | 850 | Combined Cycle Block | WECC | Off-Peak | 126 | 28 | 1 | 1 | 5241-Fire in unit A | U1-Forced - Immediate | 850-Combined Cycle Block
5241 | Fire in unit A | Gas Turbine | Miscellaneous (Gas Turbine) | U1 | Forced - Immediate | 2023 | Gas | GG | 850 | Combined Cycle Block | RFC | Winter | 75428.1665 | 310 | 1 | 1 | 5241-Fire in unit A | U1-Forced - Immediate | 850-Combined Cycle Block
5241 | Fire in unit A | Gas Turbine | Miscellaneous (Gas Turbine) | U1 | Forced - Immediate | 2023 | Gas | GG | 850 | Combined Cycle Block | WECC | Off-Peak | 135 | 30 | 1 | 1 | 5241-Fire in unit A | U1-Forced - Immediate | 850-Combined Cycle Block
5241 | Fire in unit A | Gas Turbine | Miscellaneous (Gas Turbine) | U1 | Forced - Immediate | 2023 | Gas | GG | 851 | CC GT units | NPCC | Off-Peak | 71734.3332 | 170 | 1 | 1 | 5241-Fire in unit A | U1-Forced - Immediate | 851-CC GT units
5241 | Fire in unit A | Gas Turbine | Miscellaneous (Gas Turbine) | U1 | Forced - Immediate | 2023 | Gas | GG | 851 | CC GT units | NPCC | Winter | 126480 | 170 | 1 | 1 | 5241-Fire in unit A | U1-Forced - Immediate | 851-CC GT units
5241 | Fire in unit A | Gas Turbine | Miscellaneous (Gas Turbine) | U1 | Forced - Immediate | 2023 | Gas | GG | 851 | CC GT units | NPCC | Off-Peak | 122400 | 170 | 1 | 1 | 5241-Fire in unit A | U1-Forced - Immediate | 851-CC GT units
5241 | Fire in unit A | Gas Turbine | Miscellaneous (Gas Turbine) | U1 | Forced - Immediate | 2023 | Gas | GG | 851 | CC GT units | NPCC | Off-Peak | 126310 | 170 | 1 | 1 | 5241-Fire in unit A | U1-Forced - Immediate | 851-CC GT units
5241 | Fire in unit A | Gas Turbine | Miscellaneous (Gas Turbine) | U1 | Forced - Immediate | 2023 | Gas | GG | 851 | CC GT units | NPCC | Winter | 114240 | 170 | 1 | 1 | 5241-Fire in unit A | U1-Forced - Immediate | 851-CC GT units
5241 | Fire in unit A | Gas Turbine | Miscellaneous (Gas Turbine) | D1 | Forced - Immediate | 2023 | Gas | GG | 852 | CC steam units | NPCC | Winter | 104160 | 140 | 1 | 1 | 5241-Fire in unit A | D1-Forced - Immediate | 852-CC steam units
5241 | Fire in unit A | Gas Turbine | Miscellaneous (Gas Turbine) | D1 | Forced - Immediate | 2023 | Gas | GG | 852 | CC steam units | NPCC | Off-Peak | 100800 | 140 | 1 | 1 | 5241-Fire in unit A | D1-Forced - Immediate | 852-CC steam units
5241 | Fire in unit A | Gas Turbine | Miscellaneous (Gas Turbine) | D1 | Forced - Immediate | 2023 | Gas | GG | 852 | CC steam units | NPCC | Winter | 94080 | 140 | 1 | 1 | 5241-Fire in unit A | D1-Forced - Immediate | 852-CC steam units
5241 | Fire in unit A | Gas Turbine | Miscellaneous (Gas Turbine) | D1 | Forced - Immediate | 2023 | Gas | GG | 852 | CC steam units | NPCC | Off-Peak | 104020 | 140 | 1 | 1 | 5241-Fire in unit A | D1-Forced - Immediate | 852-CC steam units
5241 | Fire in unit A | Gas Turbine | Miscellaneous (Gas Turbine) | D1 | Forced - Immediate | 2023 | Gas | GG | 852 | CC steam units | NPCC | Off-Peak | 59075.3332 | 140 | 1 | 1 | 5241-Fire in unit A | D1-Forced - Immediate | 852-CC steam units
5245 | Gas Turbine Control System - data highway | Gas Turbine | Miscellaneous (Gas Turbine) | U1 | Forced - Immediate | 2023 | Gas | GG | 300 | Gas Turbine/Jet Engine (Simple Cycle Operation) | SERC | Summer | 20.2666 | 76 | 1 | 1 | 5245-Gas Turbine Control System - data highway | U1-Forced - Immediate | 300-Gas Turbine/Jet Engine (Simple Cycle Operation)
5245 | Gas Turbine Control System - data highway | Gas Turbine | Miscellaneous (Gas Turbine) | U1 | Forced - Immediate | 2023 | Gas | GG | 300 | Gas Turbine/Jet Engine (Simple Cycle Operation) | SERC | Summer | 105.9665 | 187 | 1 | 1 | 5245-Gas Turbine Control System - data highway | U1-Forced - Immediate | 300-Gas Turbine/Jet Engine (Simple Cycle Operation)
5245 | Gas Turbine Control System - data highway | Gas Turbine | Miscellaneous (Gas Turbine) | U1 | Forced - Immediate | 2023 | Gas | GG | 300 | Gas Turbine/Jet Engine (Simple Cycle Operation) | RFC | Off-Peak | 1086.7499 | 81 | 1 | 1 | 5245-Gas Turbine Control System - data highway | U1-Forced - Immediate | 300-Gas Turbine/Jet Engine (Simple Cycle Operation)
5245 | Gas Turbine Control System - data highway | Gas Turbine | Miscellaneous (Gas Turbine) | U1 | Forced - Immediate | 2023 | Gas | GG | 300 | Gas Turbine/Jet Engine (Simple Cycle Operation) | SERC | Off-Peak | 1440.45 | 81 | 1 | 1 | 5245-Gas Turbine Control System - data highway | U1-Forced - Immediate | 300-Gas Turbine/Jet Engine (Simple Cycle Operation)
5245 | Gas Turbine Control System - data highway | Gas Turbine | Miscellaneous (Gas Turbine) | U1 | Forced - Immediate | 2023 | Gas | GG | 300 | Gas Turbine/Jet Engine (Simple Cycle Operation) | TRE | Winter | 27.75 | 45 | 1 | 1 | 5245-Gas Turbine Control System - data highway | U1-Forced - Immediate | 300-Gas Turbine/Jet Engine (Simple Cycle Operation)
5245 | Gas Turbine Control System - data highway | Gas Turbine | Miscellaneous (Gas Turbine) | U1 | Forced - Immediate | 2023 | Gas | GG | 300 | Gas Turbine/Jet Engine (Simple Cycle Operation) | MRO | Winter | 3172.4 | 42 | 1 | 1 | 5245-Gas Turbine Control System - data highway | U1-Forced - Immediate | 300-Gas Turbine/Jet Engine (Simple Cycle Operation)
5245 | Gas Turbine Control System - data highway | Gas Turbine | Miscellaneous (Gas Turbine) | SF | Startup Failure | 2023 | Gas | GG | 300 | Gas Turbine/Jet Engine (Simple Cycle Operation) | SERC | Off-Peak | 9.4499 | 81 | 1 | 1 | 5245-Gas Turbine Control System - data highway | SF-Startup Failure | 300-Gas Turbine/Jet Engine (Simple Cycle Operation)
5245 | Gas Turbine Control System - data highway | Gas Turbine | Miscellaneous (Gas Turbine) | SF | Startup Failure | 2023 | Gas | GG | 300 | Gas Turbine/Jet Engine (Simple Cycle Operation) | MRO | Winter | 40.6 | 42 | 1 | 1 | 5245-Gas Turbine Control System - data highway | SF-Startup Failure | 300-Gas Turbine/Jet Engine (Simple Cycle Operation)
5245 | Gas Turbine Control System - data highway | Gas Turbine | Miscellaneous (Gas Turbine) | U1 | Forced - Immediate | 2023 | Gas | GG | 300 | Gas Turbine/Jet Engine (Simple Cycle Operation) | WECC | Summer | 327.3333 | 20 | 1 | 1 | 5245-Gas Turbine Control System - data highway | U1-Forced - Immediate | 300-Gas Turbine/Jet Engine (Simple Cycle Operation)
5245 | Gas Turbine Control System - data highway | Gas Turbine | Miscellaneous (Gas Turbine) | SF | Startup Failure | 2023 | Gas | GG | 300 | Gas Turbine/Jet Engine (Simple Cycle Operation) | NPCC | Winter | 402.56 | 38.4 | 1 | 1 | 5245-Gas Turbine Control System - data highway | SF-Startup Failure | 300-Gas Turbine/Jet Engine (Simple Cycle Operation)
5245 | Gas Turbine Control System - data highway | Gas Turbine | Miscellaneous (Gas Turbine) | U1 | Forced - Immediate | 2023 | Gas | GG | 300 | Gas Turbine/Jet Engine (Simple Cycle Operation) | SERC | Off-Peak | 1432 | 80 | 1 | 1 | 5245-Gas Turbine Control System - data highway | U1-Forced - Immediate | 300-Gas Turbine/Jet Engine (Simple Cycle Operation)
5245 | Gas Turbine Control System - data highway | Gas Turbine | Miscellaneous (Gas Turbine) | U1 | Forced - Immediate | 2023 | Gas | GG | 300 | Gas Turbine/Jet Engine (Simple Cycle Operation) | TRE | Summer | 145 | 58 | 1 | 1 | 5245-Gas Turbine Control System - data highway | U1-Forced - Immediate | 300-Gas Turbine/Jet Engine (Simple Cycle Operation)
5245 | Gas Turbine Control System - data highway | Gas Turbine | Miscellaneous (Gas Turbine) | SF | Startup Failure | 2023 | Gas | GG | 300 | Gas Turbine/Jet Engine (Simple Cycle Operation) | RFC | Off-Peak | 207.8999 | 81 | 1 | 1 | 5245-Gas Turbine Control System - data highway | SF-Startup Failure | 300-Gas Turbine/Jet Engine (Simple Cycle Operation)
5245 | Gas Turbine Control System - data highway | Gas Turbine | Miscellaneous (Gas Turbine) | U1 | Forced - Immediate | 2023 | Gas | GG | 300 | Gas Turbine/Jet Engine (Simple Cycle Operation) | RFC | Off-Peak | 110.6999 | 81 | 1 | 1 | 5245-Gas Turbine Control System - data highway | U1-Forced - Immediate | 300-Gas Turbine/Jet Engine (Simple Cycle Operation)
5245 | Gas Turbine Control System - data highway | Gas Turbine | Miscellaneous (Gas Turbine) | U1 | Forced - Immediate | 2023 | Gas | GG | 300 | Gas Turbine/Jet Engine (Simple Cycle Operation) | RFC | Off-Peak | 147.5833 | 55 | 1 | 1 | 5245-Gas Turbine Control System - data highway | U1-Forced - Immediate | 300-Gas Turbine/Jet Engine (Simple Cycle Operation)
5245 | Gas Turbine Control System - data highway | Gas Turbine | Miscellaneous (Gas Turbine) | U1 | Forced - Immediate | 2023 | Gas | GG | 300 | Gas Turbine/Jet Engine (Simple Cycle Operation) | SERC | Off-Peak | 1074 | 60 | 2 | 2 | 5245-Gas Turbine Control System - data highway | U1-Forced - Immediate | 300-Gas Turbine/Jet Engine (Simple Cycle Operation)
5245 | Gas Turbine Control System - data highway | Gas Turbine | Miscellaneous (Gas Turbine) | SF | Startup Failure | 2023 | Gas | GG | 850 | Combined Cycle Block | SERC | Off-Peak | 65.5499 | 171 | 1 | 1 | 5245-Gas Turbine Control System - data highway | SF-Startup Failure | 850-Combined Cycle Block
5245 | Gas Turbine Control System - data highway | Gas Turbine | Miscellaneous (Gas Turbine) | D1 | Forced - Immediate | 2023 | Gas | GG | 850 | Combined Cycle Block | TRE | Summer | 891.0832 | 289 | 1 | 1 | 5245-Gas Turbine Control System - data highway | D1-Forced - Immediate | 850-Combined Cycle Block
5245 | Gas Turbine Control System - data highway | Gas Turbine | Miscellaneous (Gas Turbine) | U1 | Forced - Immediate | 2023 | Gas | GG | 850 | Combined Cycle Block | TRE | Off-Peak | 356.0666 | 218 | 1 | 1 | 5245-Gas Turbine Control System - data highway | U1-Forced - Immediate | 850-Combined Cycle Block
5245 | Gas Turbine Control System - data highway | Gas Turbine | Miscellaneous (Gas Turbine) | SF | Startup Failure | 2023 | Gas | GG | 850 | Combined Cycle Block | SERC | Off-Peak | 94.05 | 171 | 1 | 1 | 5245-Gas Turbine Control System - data highway | SF-Startup Failure | 850-Combined Cycle Block
5245 | Gas Turbine Control System - data highway | Gas Turbine | Miscellaneous (Gas Turbine) | U1 | Forced - Immediate | 2023 | Gas | GG | 851 | CC GT units | RFC | Off-Peak | 88.2 | 126 | 1 | 1 | 5245-Gas Turbine Control System - data highway | U1-Forced - Immediate | 851-CC GT units
5245 | Gas Turbine Control System - data highway | Gas Turbine | Miscellaneous (Gas Turbine) | U1 | Forced - Immediate | 2023 | Gas | GG | 851 | CC GT units | WECC | Off-Peak | 232.7 | 179 | 1 | 1 | 5245-Gas Turbine Control System - data highway | U1-Forced - Immediate | 851-CC GT units
5245 | Gas Turbine Control System - data highway | Gas Turbine | Miscellaneous (Gas Turbine) | U1 | Forced - Immediate | 2023 | Gas | GG | 851 | CC GT units | SERC | Winter | 10699.6499 | 351 | 1 | 1 | 5245-Gas Turbine Control System - data highway | U1-Forced - Immediate | 851-CC GT units
5245 | Gas Turbine Control System - data highway | Gas Turbine | Miscellaneous (Gas Turbine) | U1 | Forced - Immediate | 2023 | Gas | GG | 851 | CC GT units | SERC | Winter | 155.3066 | 71.68 | 1 | 1 | 5245-Gas Turbine Control System - data highway | U1-Forced - Immediate | 851-CC GT units
5245 | Gas Turbine Control System - data highway | Gas Turbine | Miscellaneous (Gas Turbine) | U1 | Forced - Immediate | 2023 | Gas | GG | 851 | CC GT units | SERC | Off-Peak | 2106.9832 | 167 | 1 | 1 | 5245-Gas Turbine Control System - data highway | U1-Forced - Immediate | 851-CC GT units
5245 | Gas Turbine Control System - data highway | Gas Turbine | Miscellaneous (Gas Turbine) | SF | Startup Failure | 2023 | Gas | GG | 851 | CC GT units | WECC | Off-Peak | 312.65 | 169 | 1 | 1 | 5245-Gas Turbine Control System - data highway | SF-Startup Failure | 851-CC GT units
5245 | Gas Turbine Control System - data highway | Gas Turbine | Miscellaneous (Gas Turbine) | U1 | Forced - Immediate | 2023 | Gas | GG | 851 | CC GT units | WECC | Off-Peak | 1685.0665 | 178 | 1 | 1 | 5245-Gas Turbine Control System - data highway | U1-Forced - Immediate | 851-CC GT units
5245 | Gas Turbine Control System - data highway | Gas Turbine | Miscellaneous (Gas Turbine) | U1 | Forced - Immediate | 2023 | Waste Heat | WH | 852 | CC steam units | RFC | Off-Peak | 133 | 190 | 1 | 1 | 5245-Gas Turbine Control System - data highway | U1-Forced - Immediate | 852-CC steam units
5245 | Gas Turbine Control System - data highway | Gas Turbine | Miscellaneous (Gas Turbine) | U1 | Forced - Immediate | 2023 | Waste Heat | WH | 852 | CC steam units | TRE | Winter | 79.7333 | 104 | 1 | 1 | 5245-Gas Turbine Control System - data highway | U1-Forced - Immediate | 852-CC steam units
5245 | Gas Turbine Control System - data highway | Gas Turbine | Miscellaneous (Gas Turbine) | D1 | Forced - Immediate | 2023 | Gas | GG | 852 | CC steam units | SERC | Winter | 6850.2 | 233 | 1 | 1 | 5245-Gas Turbine Control System - data highway | D1-Forced - Immediate | 852-CC steam units
5245 | Gas Turbine Control System - data highway | Gas Turbine | Miscellaneous (Gas Turbine) | D1 | Forced - Immediate | 2023 | Gas | GG | 860 | Co-generator Block | WECC | Summer | 17.9745 | 15.63 | 1 | 1 | 5245-Gas Turbine Control System - data highway | D1-Forced - Immediate | 860-Co-generator Block
5245 | Gas Turbine Control System - data highway | Gas Turbine | Miscellaneous (Gas Turbine) | D1 | Forced - Immediate | 2023 | Gas | GG | 860 | Co-generator Block | WECC | Summer | 19.158 | 31.93 | 1 | 1 | 5245-Gas Turbine Control System - data highway | D1-Forced - Immediate | 860-Co-generator Block
5246 | Gas Turbine Control System - hardware problems (including card failure) | Gas Turbine | Miscellaneous (Gas Turbine) | U1 | Forced - Immediate | 2023 | Gas | GG | 300 | Gas Turbine/Jet Engine (Simple Cycle Operation) | RFC | Winter | 2828.9999 | 180 | 1 | 1 | 5246-Gas Turbine Control System - hardware problems (including card failure) | U1-Forced - Immediate | 300-Gas Turbine/Jet Engine (Simple Cycle Operation)
5246 | Gas Turbine Control System - hardware problems (including card failure) | Gas Turbine | Miscellaneous (Gas Turbine) | U1 | Forced - Immediate | 2023 | Gas | GG | 300 | Gas Turbine/Jet Engine (Simple Cycle Operation) | TRE | Off-Peak | 71.75 | 41 | 1 | 1 | 5246-Gas Turbine Control System - hardware problems (including card failure) | U1-Forced - Immediate | 300-Gas Turbine/Jet Engine (Simple Cycle Operation)
5246 | Gas Turbine Control System - hardware problems (including card failure) | Gas Turbine | Miscellaneous (Gas Turbine) | U1 | Forced - Immediate | 2023 | Gas | GG | 300 | Gas Turbine/Jet Engine (Simple Cycle Operation) | TRE | Off-Peak | 550.6666 | 56 | 1 | 1 | 5246-Gas Turbine Control System - hardware problems (including card failure) | U1-Forced - Immediate | 300-Gas Turbine/Jet Engine (Simple Cycle Operation)
5246 | Gas Turbine Control System - hardware problems (including card failure) | Gas Turbine | Miscellaneous (Gas Turbine) | U1 | Forced - Immediate | 2023 | Gas | GG | 300 | Gas Turbine/Jet Engine (Simple Cycle Operation) | TRE | Off-Peak | 923.0466 | 45.1 | 1 | 1 | 5246-Gas Turbine Control System - hardware problems (including card failure) | U1-Forced - Immediate | 300-Gas Turbine/Jet Engine (Simple Cycle Operation)
5246 | Gas Turbine Control System - hardware problems (including card failure) | Gas Turbine | Miscellaneous (Gas Turbine) | U1 | Forced - Immediate | 2023 | Gas | GG | 300 | Gas Turbine/Jet Engine (Simple Cycle Operation) | RFC | Summer | 1066.4 | 43 | 1 | 1 | 5246-Gas Turbine Control System - hardware problems (including card failure) | U1-Forced - Immediate | 300-Gas Turbine/Jet Engine (Simple Cycle Operation)
5246 | Gas Turbine Control System - hardware problems (including card failure) | Gas Turbine | Miscellaneous (Gas Turbine) | U1 | Forced - Immediate | 2023 | Gas | GG | 300 | Gas Turbine/Jet Engine (Simple Cycle Operation) | WECC | Winter | 1493.8 | 42 | 1 | 1 | 5246-Gas Turbine Control System - hardware problems (including card failure) | U1-Forced - Immediate | 300-Gas Turbine/Jet Engine (Simple Cycle Operation)
5246 | Gas Turbine Control System - hardware problems (including card failure) | Gas Turbine | Miscellaneous (Gas Turbine) | U2 | Forced - Delayed | 2023 | Gas | GG | 300 | Gas Turbine/Jet Engine (Simple Cycle Operation) | TRE | Summer | 810.95 | 49 | 1 | 1 | 5246-Gas Turbine Control System - hardware problems (including card failure) | U2-Forced - Delayed | 300-Gas Turbine/Jet Engine (Simple Cycle Operation)
5246 | Gas Turbine Control System - hardware problems (including card failure) | Gas Turbine | Miscellaneous (Gas Turbine) | D1 | Forced - Immediate | 2023 | Gas | GG | 300 | Gas Turbine/Jet Engine (Simple Cycle Operation) | RFC | Summer | 253.35 | 27 | 1 | 1 | 5246-Gas Turbine Control System - hardware problems (including card failure) | D1-Forced - Immediate | 300-Gas Turbine/Jet Engine (Simple Cycle Operation)
5246 | Gas Turbine Control System - hardware problems (including card failure) | Gas Turbine | Miscellaneous (Gas Turbine) | SF | Startup Failure | 2023 | Gas | GG | 300 | Gas Turbine/Jet Engine (Simple Cycle Operation) | SERC | Summer | 326.92 | 148.6 | 1 | 1 | 5246-Gas Turbine Control System - hardware problems (including card failure) | SF-Startup Failure | 300-Gas Turbine/Jet Engine (Simple Cycle Operation)
5246 | Gas Turbine Control System - hardware problems (including card failure) | Gas Turbine | Miscellaneous (Gas Turbine) | SF | Startup Failure | 2023 | Gas | GG | 300 | Gas Turbine/Jet Engine (Simple Cycle Operation) | SERC | Summer | 1874.0366 | 73.3 | 1 | 1 | 5246-Gas Turbine Control System - hardware problems (including card failure) | SF-Startup Failure | 300-Gas Turbine/Jet Engine (Simple Cycle Operation)
5246 | Gas Turbine Control System - hardware problems (including card failure) | Gas Turbine | Miscellaneous (Gas Turbine) | U1 | Forced - Immediate | 2023 | Gas | GG | 300 | Gas Turbine/Jet Engine (Simple Cycle Operation) | MRO | Off-Peak | 473.125 | 75.7 | 1 | 1 | 5246-Gas Turbine Control System - hardware problems (including card failure) | U1-Forced - Immediate | 300-Gas Turbine/Jet Engine (Simple Cycle Operation)
5246 | Gas Turbine Control System - hardware problems (including card failure) | Gas Turbine | Miscellaneous (Gas Turbine) | U1 | Forced - Immediate | 2023 | Gas | GG | 300 | Gas Turbine/Jet Engine (Simple Cycle Operation) | MRO | Off-Peak | 2194.025 | 58.9 | 1 | 1 | 5246-Gas Turbine Control System - hardware problems (including card failure) | U1-Forced - Immediate | 300-Gas Turbine/Jet Engine (Simple Cycle Operation)
5246 | Gas Turbine Control System - hardware problems (including card failure) | Gas Turbine | Miscellaneous (Gas Turbine) | U1 | Forced - Immediate | 2023 | Gas | GG | 300 | Gas Turbine/Jet Engine (Simple Cycle Operation) | NPCC | Summer | 1233.7999 | 93 | 1 | 1 | 5246-Gas Turbine Control System - hardware problems (including card failure) | U1-Forced - Immediate | 300-Gas Turbine/Jet Engine (Simple Cycle Operation)
5246 | Gas Turbine Control System - hardware problems (including card failure) | Gas Turbine | Miscellaneous (Gas Turbine) | U1 | Forced - Immediate | 2023 | Gas | GG | 300 | Gas Turbine/Jet Engine (Simple Cycle Operation) | WECC | Summer | 2260.9999 | 102 | 1 | 1 | 5246-Gas Turbine Control System - hardware problems (including card failure) | U1-Forced - Immediate | 300-Gas Turbine/Jet Engine (Simple Cycle Operation)
5246 | Gas Turbine Control System - hardware problems (including card failure) | Gas Turbine | Miscellaneous (Gas Turbine) | U1 | Forced - Immediate | 2023 | Gas | GG | 300 | Gas Turbine/Jet Engine (Simple Cycle Operation) | SERC | Winter | 4408.625 | 19.5 | 1 | 1 | 5246-Gas Turbine Control System - hardware problems (including card failure) | U1-Forced - Immediate | 300-Gas Turbine/Jet Engine (Simple Cycle Operation)
5246 | Gas Turbine Control System - hardware problems (including card failure) | Gas Turbine | Miscellaneous (Gas Turbine) | U1 | Forced - Immediate | 2023 | Oil | DI | 300 | Gas Turbine/Jet Engine (Simple Cycle Operation) | SERC | Summer | 353.7 | 18 | 1 | 1 | 5246-Gas Turbine Control System - hardware problems (including card failure) | U1-Forced - Immediate | 300-Gas Turbine/Jet Engine (Simple Cycle Operation)
5246 | Gas Turbine Control System - hardware problems (including card failure) | Gas Turbine | Miscellaneous (Gas Turbine) | SF | Startup Failure | 2023 | Gas | GG | 300 | Gas Turbine/Jet Engine (Simple Cycle Operation) | TRE | Summer | 702 | 90 | 1 | 1 | 5246-Gas Turbine Control System - hardware problems (including card failure) | SF-Startup Failure | 300-Gas Turbine/Jet Engine (Simple Cycle Operation)
5246 | Gas Turbine Control System - hardware problems (including card failure) | Gas Turbine | Miscellaneous (Gas Turbine) | U1 | Forced - Immediate | 2023 | Gas | GG | 300 | Gas Turbine/Jet Engine (Simple Cycle Operation) | MRO | Off-Peak | 64.05 | 183 | 1 | 1 | 5246-Gas Turbine Control System - hardware problems (including card failure) | U1-Forced - Immediate | 300-Gas Turbine/Jet Engine (Simple Cycle Operation)
5246 | Gas Turbine Control System - hardware problems (including card failure) | Gas Turbine | Miscellaneous (Gas Turbine) | U1 | Forced - Immediate | 2023 | Gas | GG | 300 | Gas Turbine/Jet Engine (Simple Cycle Operation) | TRE | Summer | 45.4333 | 47 | 1 | 1 | 5246-Gas Turbine Control System - hardware problems (including card failure) | U1-Forced - Immediate | 300-Gas Turbine/Jet Engine (Simple Cycle Operation)
5246 | Gas Turbine Control System - hardware problems (including card failure) | Gas Turbine | Miscellaneous (Gas Turbine) | U1 | Forced - Immediate | 2023 | Gas | GG | 300 | Gas Turbine/Jet Engine (Simple Cycle Operation) | MRO | Summer | 330.125 | 264.1 | 1 | 1 | 5246-Gas Turbine Control System - hardware problems (including card failure) | U1-Forced - Immediate | 300-Gas Turbine/Jet Engine (Simple Cycle Operation)
5246 | Gas Turbine Control System - hardware problems (including card failure) | Gas Turbine | Miscellaneous (Gas Turbine) | U1 | Forced - Immediate | 2023 | Gas | GG | 300 | Gas Turbine/Jet Engine (Simple Cycle Operation) | MRO | Summer | 1638.8666 | 61 | 1 | 1 | 5246-Gas Turbine Control System - hardware problems (including card failure) | U1-Forced - Immediate | 300-Gas Turbine/Jet Engine (Simple Cycle Operation)
5246 | Gas Turbine Control System - hardware problems (including card failure) | Gas Turbine | Miscellaneous (Gas Turbine) | U1 | Forced - Immediate | 2023 | Oil | DI | 300 | Gas Turbine/Jet Engine (Simple Cycle Operation) | MRO | Summer | 133.7 | 42 | 1 | 1 | 5246-Gas Turbine Control System - hardware problems (including card failure) | U1-Forced - Immediate | 300-Gas Turbine/Jet Engine (Simple Cycle Operation)
5246 | Gas Turbine Control System - hardware problems (including card failure) | Gas Turbine | Miscellaneous (Gas Turbine) | U1 | Forced - Immediate | 2023 | Gas | GG | 300 | Gas Turbine/Jet Engine (Simple Cycle Operation) | SERC | Off-Peak | 277.2 | 54 | 1 | 1 | 5246-Gas Turbine Control System - hardware problems (including card failure) | U1-Forced - Immediate | 300-Gas Turbine/Jet Engine (Simple Cycle Operation)
5246 | Gas Turbine Control System - hardware problems (including card failure) | Gas Turbine | Miscellaneous (Gas Turbine) | U1 | Forced - Immediate | 2023 | Gas | GG | 300 | Gas Turbine/Jet Engine (Simple Cycle Operation) | MRO | Summer | 106.33 | 151.9 | 1 | 1 | 5246-Gas Turbine Control System - hardware problems (including card failure) | U1-Forced - Immediate | 300-Gas Turbine/Jet Engine (Simple Cycle Operation)
5246 | Gas Turbine Control System - hardware problems (including card failure) | Gas Turbine | Miscellaneous (Gas Turbine) | U1 | Forced - Immediate | 2023 | Gas | GG | 300 | Gas Turbine/Jet Engine (Simple Cycle Operation) | MRO | Summer | 253.1666 | 151.9 | 1 | 1 | 5246-Gas Turbine Control System - hardware problems (including card failure) | U1-Forced - Immediate | 300-Gas Turbine/Jet Engine (Simple Cycle Operation)
5246 | Gas Turbine Control System - hardware problems (including card failure) | Gas Turbine | Miscellaneous (Gas Turbine) | U1 | Forced - Immediate | 2023 | Gas | GG | 300 | Gas Turbine/Jet Engine (Simple Cycle Operation) | RFC | Summer | 513.3333 | 40 | 1 | 1 | 5246-Gas Turbine Control System - hardware problems (including card failure) | U1-Forced - Immediate | 300-Gas Turbine/Jet Engine (Simple Cycle Operation)
5246 | Gas Turbine Control System - hardware problems (including card failure) | Gas Turbine | Miscellaneous (Gas Turbine) | SF | Startup Failure | 2023 | Gas | GG | 300 | Gas Turbine/Jet Engine (Simple Cycle Operation) | WECC | Summer | 5538.6666 | 99.2 | 1 | 1 | 5246-Gas Turbine Control System - hardware problems (including card failure) | SF-Startup Failure | 300-Gas Turbine/Jet Engine (Simple Cycle Operation)
5246 | Gas Turbine Control System - hardware problems (including card failure) | Gas Turbine | Miscellaneous (Gas Turbine) | U1 | Forced - Immediate | 2023 | Gas | GG | 300 | Gas Turbine/Jet Engine (Simple Cycle Operation) | RFC | Off-Peak | 79.8666 | 119.8 | 1 | 1 | 5246-Gas Turbine Control System - hardware problems (including card failure) | U1-Forced - Immediate | 300-Gas Turbine/Jet Engine (Simple Cycle Operation)
5246 | Gas Turbine Control System - hardware problems (including card failure) | Gas Turbine | Miscellaneous (Gas Turbine) | U1 | Forced - Immediate | 2023 | Gas | GG | 300 | Gas Turbine/Jet Engine (Simple Cycle Operation) | MRO | Summer | 5124 | 61 | 1 | 1 | 5246-Gas Turbine Control System - hardware problems (including card failure) | U1-Forced - Immediate | 300-Gas Turbine/Jet Engine (Simple Cycle Operation)
5246 | Gas Turbine Control System - hardware problems (including card failure) | Gas Turbine | Miscellaneous (Gas Turbine) | U1 | Forced - Immediate | 2023 | Gas | GG | 300 | Gas Turbine/Jet Engine (Simple Cycle Operation) | SERC | Winter | 1012.0999 | 174 | 1 | 1 | 5246-Gas Turbine Control System - hardware problems (including card failure) | U1-Forced - Immediate | 300-Gas Turbine/Jet Engine (Simple Cycle Operation)
5246 | Gas Turbine Control System - hardware problems (including card failure) | Gas Turbine | Miscellaneous (Gas Turbine) | U1 | Forced - Immediate | 2023 | Oil | DI | 300 | Gas Turbine/Jet Engine (Simple Cycle Operation) | MRO | Summer | 4.9 | 42 | 1 | 1 | 5246-Gas Turbine Control System - hardware problems (including card failure) | U1-Forced - Immediate | 300-Gas Turbine/Jet Engine (Simple Cycle Operation)
5246 | Gas Turbine Control System - hardware problems (including card failure) | Gas Turbine | Miscellaneous (Gas Turbine) | U1 | Forced - Immediate | 2023 | Gas | GG | 300 | Gas Turbine/Jet Engine (Simple Cycle Operation) | MRO | Off-Peak | 349.8 | 159 | 1 | 1 | 5246-Gas Turbine Control System - hardware problems (including card failure) | U1-Forced - Immediate | 300-Gas Turbine/Jet Engine (Simple Cycle Operation)
5246 | Gas Turbine Control System - hardware problems (including card failure) | Gas Turbine | Miscellaneous (Gas Turbine) | U1 | Forced - Immediate | 2023 | Gas | GG | 300 | Gas Turbine/Jet Engine (Simple Cycle Operation) | WECC | Summer | 724.225 | 44.25 | 1 | 1 | 5246-Gas Turbine Control System - hardware problems (including card failure) | U1-Forced - Immediate | 300-Gas Turbine/Jet Engine (Simple Cycle Operation)
5246 | Gas Turbine Control System - hardware problems (including card failure) | Gas Turbine | Miscellaneous (Gas Turbine) | U1 | Forced - Immediate | 2023 | Gas | GG | 300 | Gas Turbine/Jet Engine (Simple Cycle Operation) | MRO | Winter | 8791.2 | 40.7 | 1 | 1 | 5246-Gas Turbine Control System - hardware problems (including card failure) | U1-Forced - Immediate | 300-Gas Turbine/Jet Engine (Simple Cycle Operation)
5246 | Gas Turbine Control System - hardware problems (including card failure) | Gas Turbine | Miscellaneous (Gas Turbine) | U1 | Forced - Immediate | 2023 | Gas | GG | 300 | Gas Turbine/Jet Engine (Simple Cycle Operation) | MRO | Off-Peak | 48.8933 | 77.2 | 1 | 1 | 5246-Gas Turbine Control System - hardware problems (including card failure) | U1-Forced - Immediate | 300-Gas Turbine/Jet Engine (Simple Cycle Operation)
5246 | Gas Turbine Control System - hardware problems (including card failure) | Gas Turbine | Miscellaneous (Gas Turbine) | U1 | Forced - Immediate | 2023 | Gas | GG | 300 | Gas Turbine/Jet Engine (Simple Cycle Operation) | WECC | Off-Peak | 217 | 42 | 2 | 2 | 5246-Gas Turbine Control System - hardware problems (including card failure) | U1-Forced - Immediate | 300-Gas Turbine/Jet Engine (Simple Cycle Operation)
5246 | Gas Turbine Control System - hardware problems (including card failure) | Gas Turbine | Miscellaneous (Gas Turbine) | U1 | Forced - Immediate | 2023 | Gas | GG | 300 | Gas Turbine/Jet Engine (Simple Cycle Operation) | MRO | Off-Peak | 881.65 | 77 | 1 | 1 | 5246-Gas Turbine Control System - hardware problems (including card failure) | U1-Forced - Immediate | 300-Gas Turbine/Jet Engine (Simple Cycle Operation)
5246 | Gas Turbine Control System - hardware problems (including card failure) | Gas Turbine | Miscellaneous (Gas Turbine) | U1 | Forced - Immediate | 2023 | Gas | GG | 300 | Gas Turbine/Jet Engine (Simple Cycle Operation) | MRO | Summer | 140.13 | 155.7 | 1 | 1 | 5246-Gas Turbine Control System - hardware problems (including card failure) | U1-Forced - Immediate | 300-Gas Turbine/Jet Engine (Simple Cycle Operation)
5246 | Gas Turbine Control System - hardware problems (including card failure) | Gas Turbine | Miscellaneous (Gas Turbine) | U1 | Forced - Immediate | 2023 | Gas | GG | 300 | Gas Turbine/Jet Engine (Simple Cycle Operation) | SERC | Winter | 26.65 | 19.5 | 1 | 1 | 5246-Gas Turbine Control System - hardware problems (including card failure) | U1-Forced - Immediate | 300-Gas Turbine/Jet Engine (Simple Cycle Operation)
5246 | Gas Turbine Control System - hardware problems (including card failure) | Gas Turbine | Miscellaneous (Gas Turbine) | U1 | Forced - Immediate | 2023 | Gas | GG | 300 | Gas Turbine/Jet Engine (Simple Cycle Operation) | WECC | Winter | 11933.5999 | 84 | 1 | 1 | 5246-Gas Turbine Control System - hardware problems (including card failure) | U1-Forced - Immediate | 300-Gas Turbine/Jet Engine (Simple Cycle Operation)
5246 | Gas Turbine Control System - hardware problems (including card failure) | Gas Turbine | Miscellaneous (Gas Turbine) | D1 | Forced - Immediate | 2023 | Gas | GG | 300 | Gas Turbine/Jet Engine (Simple Cycle Operation) | TRE | Winter | 395 | 25 | 1 | 1 | 5246-Gas Turbine Control System - hardware problems (including card failure) | D1-Forced - Immediate | 300-Gas Turbine/Jet Engine (Simple Cycle Operation)
5246 | Gas Turbine Control System - hardware problems (including card failure) | Gas Turbine | Miscellaneous (Gas Turbine) | U1 | Forced - Immediate | 2023 | Gas | GG | 300 | Gas Turbine/Jet Engine (Simple Cycle Operation) | NPCC | Summer | 14.07 | 46.9 | 1 | 1 | 5246-Gas Turbine Control System - hardware problems (including card failure) | U1-Forced - Immediate | 300-Gas Turbine/Jet Engine (Simple Cycle Operation)
5246 | Gas Turbine Control System - hardware problems (including card failure) | Gas Turbine | Miscellaneous (Gas Turbine) | U1 | Forced - Immediate | 2023 | Gas | GG | 300 | Gas Turbine/Jet Engine (Simple Cycle Operation) | RFC | Summer | 261.4666 | 53 | 1 | 1 | 5246-Gas Turbine Control System - hardware problems (including card failure) | U1-Forced - Immediate | 300-Gas Turbine/Jet Engine (Simple Cycle Operation)
5246 | Gas Turbine Control System - hardware problems (including card failure) | Gas Turbine | Miscellaneous (Gas Turbine) | U1 | Forced - Immediate | 2023 | Gas | GG | 300 | Gas Turbine/Jet Engine (Simple Cycle Operation) | NPCC | Summer | 1305.36 | 43.2 | 1 | 1 | 5246-Gas Turbine Control System - hardware problems (including card failure) | U1-Forced - Immediate | 300-Gas Turbine/Jet Engine (Simple Cycle Operation)
5246 | Gas Turbine Control System - hardware problems (including card failure) | Gas Turbine | Miscellaneous (Gas Turbine) | U1 | Forced - Immediate | 2023 | Gas | GG | 300 | Gas Turbine/Jet Engine (Simple Cycle Operation) | SERC | Summer | 608.3999 | 351 | 1 | 1 | 5246-Gas Turbine Control System - hardware problems (including card failure) | U1-Forced - Immediate | 300-Gas Turbine/Jet Engine (Simple Cycle Operation)
5246 | Gas Turbine Control System - hardware problems (including card failure) | Gas Turbine | Miscellaneous (Gas Turbine) | U1 | Forced - Immediate | 2023 | Oil | DI | 300 | Gas Turbine/Jet Engine (Simple Cycle Operation) | MRO | Summer | 170.8 | 42 | 1 | 1 | 5246-Gas Turbine Control System - hardware problems (including card failure) | U1-Forced - Immediate | 300-Gas Turbine/Jet Engine (Simple Cycle Operation)
5246 | Gas Turbine Control System - hardware problems (including card failure) | Gas Turbine | Miscellaneous (Gas Turbine) | U1 | Forced - Immediate | 2023 | Gas | GG | 300 | Gas Turbine/Jet Engine (Simple Cycle Operation) | WECC | Off-Peak | 84 | 42 | 1 | 1 | 5246-Gas Turbine Control System - hardware problems (including card failure) | U1-Forced - Immediate | 300-Gas Turbine/Jet Engine (Simple Cycle Operation)
5246 | Gas Turbine Control System - hardware problems (including card failure) | Gas Turbine | Miscellaneous (Gas Turbine) | U1 | Forced - Immediate | 2023 | Gas | GG | 300 | Gas Turbine/Jet Engine (Simple Cycle Operation) | MRO | Off-Peak | 3199.4499 | 183 | 1 | 1 | 5246-Gas Turbine Control System - hardware problems (including card failure) | U1-Forced - Immediate | 300-Gas Turbine/Jet Engine (Simple Cycle Operation)
5246 | Gas Turbine Control System - hardware problems (including card failure) | Gas Turbine | Miscellaneous (Gas Turbine) | U1 | Forced - Immediate | 2023 | Gas | GG | 300 | Gas Turbine/Jet Engine (Simple Cycle Operation) | WECC | Summer | 118.9999 | 102 | 1 | 1 | 5246-Gas Turbine Control System - hardware problems (including card failure) | U1-Forced - Immediate | 300-Gas Turbine/Jet Engine (Simple Cycle Operation)
5246 | Gas Turbine Control System - hardware problems (including card failure) | Gas Turbine | Miscellaneous (Gas Turbine) | U1 | Forced - Immediate | 2023 | Gas | GG | 300 | Gas Turbine/Jet Engine (Simple Cycle Operation) | WECC | Winter | 176.4 | 42 | 1 | 1 | 5246-Gas Turbine Control System - hardware problems (including card failure) | U1-Forced - Immediate | 300-Gas Turbine/Jet Engine (Simple Cycle Operation)
5246 | Gas Turbine Control System - hardware problems (including card failure) | Gas Turbine | Miscellaneous (Gas Turbine) | U1 | Forced - Immediate | 2023 | Oil | DI | 300 | Gas Turbine/Jet Engine (Simple Cycle Operation) | SERC | Off-Peak | 10599.5 | 17 | 1 | 1 | 5246-Gas Turbine Control System - hardware problems (including card failure) | U1-Forced - Immediate | 300-Gas Turbine/Jet Engine (Simple Cycle Operation)
5246 | Gas Turbine Control System - hardware problems (including card failure) | Gas Turbine | Miscellaneous (Gas Turbine) | U1 | Forced - Immediate | 2023 | Oil | DI | 300 | Gas Turbine/Jet Engine (Simple Cycle Operation) | SERC | Summer | 17.7 | 18 | 1 | 1 | 5246-Gas Turbine Control System - hardware problems (including card failure) | U1-Forced - Immediate | 300-Gas Turbine/Jet Engine (Simple Cycle Operation)
5246 | Gas Turbine Control System - hardware problems (including card failure) | Gas Turbine | Miscellaneous (Gas Turbine) | U1 | Forced - Immediate | 2023 | Oil | KE | 300 | Gas Turbine/Jet Engine (Simple Cycle Operation) | NPCC | Winter | 33.7333 | 23 | 1 | 1 | 5246-Gas Turbine Control System - hardware problems (including card failure) | U1-Forced - Immediate | 300-Gas Turbine/Jet Engine (Simple Cycle Operation)
5246 | Gas Turbine Control System - hardware problems (including card failure) | Gas Turbine | Miscellaneous (Gas Turbine) | SF | Startup Failure | 2023 | Oil | DI | 300 | Gas Turbine/Jet Engine (Simple Cycle Operation) | RFC | Off-Peak | 672.1 | 26 | 1 | 1 | 5246-Gas Turbine Control System - hardware problems (including card failure) | SF-Startup Failure | 300-Gas Turbine/Jet Engine (Simple Cycle Operation)
5246 | Gas Turbine Control System - hardware problems (including card failure) | Gas Turbine | Miscellaneous (Gas Turbine) | U1 | Forced - Immediate | 2023 | Gas | GG | 300 | Gas Turbine/Jet Engine (Simple Cycle Operation) | RFC | Summer | 26.4 | 48 | 1 | 1 | 5246-Gas Turbine Control System - hardware problems (including card failure) | U1-Forced - Immediate | 300-Gas Turbine/Jet Engine (Simple Cycle Operation)
5246 | Gas Turbine Control System - hardware problems (including card failure) | Gas Turbine | Miscellaneous (Gas Turbine) | U1 | Forced - Immediate | 2023 | Gas | GG | 300 | Gas Turbine/Jet Engine (Simple Cycle Operation) | TRE | Summer | 724 | 48 | 1 | 1 | 5246-Gas Turbine Control System - hardware problems (including card failure) | U1-Forced - Immediate | 300-Gas Turbine/Jet Engine (Simple Cycle Operation)
5246 | Gas Turbine Control System - hardware problems (including card failure) | Gas Turbine | Miscellaneous (Gas Turbine) | U1 | Forced - Immediate | 2023 | Gas | GG | 300 | Gas Turbine/Jet Engine (Simple Cycle Operation) | WECC | Summer | 5236 | 136 | 1 | 1 | 5246-Gas Turbine Control System - hardware problems (including card failure) | U1-Forced - Immediate | 300-Gas Turbine/Jet Engine (Simple Cycle Operation)
5246 | Gas Turbine Control System - hardware problems (including card failure) | Gas Turbine | Miscellaneous (Gas Turbine) | U1 | Forced - Immediate | 2023 | Gas | GG | 300 | Gas Turbine/Jet Engine (Simple Cycle Operation) | TRE | Winter | 195.8333 | 50 | 1 | 1 | 5246-Gas Turbine Control System - hardware problems (including card failure) | U1-Forced - Immediate | 300-Gas Turbine/Jet Engine (Simple Cycle Operation)
5246 | Gas Turbine Control System - hardware problems (including card failure) | Gas Turbine | Miscellaneous (Gas Turbine) | U1 | Forced - Immediate | 2023 | Gas | GG | 300 | Gas Turbine/Jet Engine (Simple Cycle Operation) | RFC | Winter | 434.7916 | 208.7 | 1 | 1 | 5246-Gas Turbine Control System - hardware problems (including card failure) | U1-Forced - Immediate | 300-Gas Turbine/Jet Engine (Simple Cycle Operation)
5246 | Gas Turbine Control System - hardware problems (including card failure) | Gas Turbine | Miscellaneous (Gas Turbine) | U1 | Forced - Immediate | 2023 | Oil | DI | 300 | Gas Turbine/Jet Engine (Simple Cycle Operation) | MRO | Summer | 88.9 | 42 | 1 | 1 | 5246-Gas Turbine Control System - hardware problems (including card failure) | U1-Forced - Immediate | 300-Gas Turbine/Jet Engine (Simple Cycle Operation)
5246 | Gas Turbine Control System - hardware problems (including card failure) | Gas Turbine | Miscellaneous (Gas Turbine) | D1 | Forced - Immediate | 2023 | Gas | GG | 300 | Gas Turbine/Jet Engine (Simple Cycle Operation) | WECC | Summer | 211 | 105.5 | 1 | 1 | 5246-Gas Turbine Control System - hardware problems (including card failure) | D1-Forced - Immediate | 300-Gas Turbine/Jet Engine (Simple Cycle Operation)
5246 | Gas Turbine Control System - hardware problems (including card failure) | Gas Turbine | Miscellaneous (Gas Turbine) | SF | Startup Failure | 2023 | Gas | GG | 300 | Gas Turbine/Jet Engine (Simple Cycle Operation) | SERC | Off-Peak | 177.9333 | 157 | 1 | 1 | 5246-Gas Turbine Control System - hardware problems (including card failure) | SF-Startup Failure | 300-Gas Turbine/Jet Engine (Simple Cycle Operation)
5246 | Gas Turbine Control System - hardware problems (including card failure) | Gas Turbine | Miscellaneous (Gas Turbine) | SF | Startup Failure | 2023 | Gas | GG | 300 | Gas Turbine/Jet Engine (Simple Cycle Operation) | WECC | Winter | 96.165 | 106.85 | 1 | 1 | 5246-Gas Turbine Control System - hardware problems (including card failure) | SF-Startup Failure | 300-Gas Turbine/Jet Engine (Simple Cycle Operation)
5246 | Gas Turbine Control System - hardware problems (including card failure) | Gas Turbine | Miscellaneous (Gas Turbine) | U1 | Forced - Immediate | 2023 | Gas | GG | 300 | Gas Turbine/Jet Engine (Simple Cycle Operation) | WECC | Off-Peak | 118.9808 | 106.55 | 1 | 1 | 5246-Gas Turbine Control System - hardware problems (including card failure) | U1-Forced - Immediate | 300-Gas Turbine/Jet Engine (Simple Cycle Operation)
5246 | Gas Turbine Control System - hardware problems (including card failure) | Gas Turbine | Miscellaneous (Gas Turbine) | U1 | Forced - Immediate | 2023 | Gas | GG | 300 | Gas Turbine/Jet Engine (Simple Cycle Operation) | TRE | Summer | 17.9166 | 43 | 1 | 1 | 5246-Gas Turbine Control System - hardware problems (including card failure) | U1-Forced - Immediate | 300-Gas Turbine/Jet Engine (Simple Cycle Operation)
5246 | Gas Turbine Control System - hardware problems (including card failure) | Gas Turbine | Miscellaneous (Gas Turbine) | U1 | Forced - Immediate | 2023 | Gas | GG | 300 | Gas Turbine/Jet Engine (Simple Cycle Operation) | TRE | Summer | 144.6353 | 35.86 | 1 | 1 | 5246-Gas Turbine Control System - hardware problems (including card failure) | U1-Forced - Immediate | 300-Gas Turbine/Jet Engine (Simple Cycle Operation)
5246 | Gas Turbine Control System - hardware problems (including card failure) | Gas Turbine | Miscellaneous (Gas Turbine) | U1 | Forced - Immediate | 2023 | Gas | GG | 300 | Gas Turbine/Jet Engine (Simple Cycle Operation) | WECC | Summer | 559.3 | 102 | 1 | 1 | 5246-Gas Turbine Control System - hardware problems (including card failure) | U1-Forced - Immediate | 300-Gas Turbine/Jet Engine (Simple Cycle Operation)
5246 | Gas Turbine Control System - hardware problems (including card failure) | Gas Turbine | Miscellaneous (Gas Turbine) | D1 | Forced - Immediate | 2023 | Gas | GG | 300 | Gas Turbine/Jet Engine (Simple Cycle Operation) | WECC | Off-Peak | 175.8333 | 105.5 | 1 | 1 | 5246-Gas Turbine Control System - hardware problems (including card failure) | D1-Forced - Immediate | 300-Gas Turbine/Jet Engine (Simple Cycle Operation)
5246 | Gas Turbine Control System - hardware problems (including card failure) | Gas Turbine | Miscellaneous (Gas Turbine) | U1 | Forced - Immediate | 2023 | Gas | GG | 300 | Gas Turbine/Jet Engine (Simple Cycle Operation) | TRE | Summer | 71.1666 | 70 | 1 | 1 | 5246-Gas Turbine Control System - hardware problems (including card failure) | U1-Forced - Immediate | 300-Gas Turbine/Jet Engine (Simple Cycle Operation)
5246 | Gas Turbine Control System - hardware problems (including card failure) | Gas Turbine | Miscellaneous (Gas Turbine) | D1 | Forced - Immediate | 2023 | Gas | GG | 800 | Miscellaneous | WECC | Summer | 8095.2666 | 266 | 1 | 1 | 5246-Gas Turbine Control System - hardware problems (including card failure) | D1-Forced - Immediate | 800-Miscellaneous
5246 | Gas Turbine Control System - hardware problems (including card failure) | Gas Turbine | Miscellaneous (Gas Turbine) | D1 | Forced - Immediate | 2023 | Gas | GG | 800 | Miscellaneous | WECC | Off-Peak | 306.9 | 279 | 1 | 1 | 5246-Gas Turbine Control System - hardware problems (including card failure) | D1-Forced - Immediate | 800-Miscellaneous
5246 | Gas Turbine Control System - hardware problems (including card failure) | Gas Turbine | Miscellaneous (Gas Turbine) | U1 | Forced - Immediate | 2023 | Gas | GG | 800 | Miscellaneous | WECC | Summer | 1703.533 | 506 | 1 | 1 | 5246-Gas Turbine Control System - hardware problems (including card failure) | U1-Forced - Immediate | 800-Miscellaneous
5246 | Gas Turbine Control System - hardware problems (including card failure) | Gas Turbine | Miscellaneous (Gas Turbine) | D1 | Forced - Immediate | 2023 | Waste Heat | WH | 800 | Miscellaneous | SERC | Summer | 303.3333 | 175 | 1 | 1 | 5246-Gas Turbine Control System - hardware problems (including card failure) | D1-Forced - Immediate | 800-Miscellaneous
5246 | Gas Turbine Control System - hardware problems (including card failure) | Gas Turbine | Miscellaneous (Gas Turbine) | U1 | Forced - Immediate | 2023 | Gas | GG | 800 | Miscellaneous | MRO | Off-Peak | 531.0665 | 284.5 | 1 | 1 | 5246-Gas Turbine Control System - hardware problems (including card failure) | U1-Forced - Immediate | 800-Miscellaneous
5246 | Gas Turbine Control System - hardware problems (including card failure) | Gas Turbine | Miscellaneous (Gas Turbine) | U1 | Forced - Immediate | 2023 | Gas | GG | 800 | Miscellaneous | TRE | Winter | 3801.4 | 229 | 1 | 1 | 5246-Gas Turbine Control System - hardware problems (including card failure) | U1-Forced - Immediate | 800-Miscellaneous
5246 | Gas Turbine Control System - hardware problems (including card failure) | Gas Turbine | Miscellaneous (Gas Turbine) | D1 | Forced - Immediate | 2023 | Gas | GG | 850 | Combined Cycle Block | SERC | Off-Peak | 210.5866 | 119.2 | 1 | 1 | 5246-Gas Turbine Control System - hardware problems (including card failure) | D1-Forced - Immediate | 850-Combined Cycle Block
5246 | Gas Turbine Control System - hardware problems (including card failure) | Gas Turbine | Miscellaneous (Gas Turbine) | D1 | Forced - Immediate | 2023 | Gas | GG | 850 | Combined Cycle Block | NPCC | Off-Peak | 381.6817 | 42.02 | 1 | 1 | 5246-Gas Turbine Control System - hardware problems (including card failure) | D1-Forced - Immediate | 850-Combined Cycle Block
5246 | Gas Turbine Control System - hardware problems (including card failure) | Gas Turbine | Miscellaneous (Gas Turbine) | U1 | Forced - Immediate | 2023 | Gas | GG | 850 | Combined Cycle Block | NPCC | Off-Peak | 8223.0284 | 332.02 | 1 | 1 | 5246-Gas Turbine Control System - hardware problems (including card failure) | U1-Forced - Immediate | 850-Combined Cycle Block
5246 | Gas Turbine Control System - hardware problems (including card failure) | Gas Turbine | Miscellaneous (Gas Turbine) | U1 | Forced - Immediate | 2023 | Gas | GG | 850 | Combined Cycle Block | RFC | Off-Peak | 7477.875 | 382.5 | 1 | 1 | 5246-Gas Turbine Control System - hardware problems (including card failure) | U1-Forced - Immediate | 850-Combined Cycle Block
5246 | Gas Turbine Control System - hardware problems (including card failure) | Gas Turbine | Miscellaneous (Gas Turbine) | D1 | Forced - Immediate | 2023 | Gas | GG | 850 | Combined Cycle Block | SERC | Summer | 1030.8666 | 329 | 1 | 1 | 5246-Gas Turbine Control System - hardware problems (including card failure) | D1-Forced - Immediate | 850-Combined Cycle Block
5246 | Gas Turbine Control System - hardware problems (including card failure) | Gas Turbine | Miscellaneous (Gas Turbine) | D1 | Forced - Immediate | 2023 | Gas | GG | 850 | Combined Cycle Block | SERC | Off-Peak | 720.9999 | 309 | 1 | 1 | 5246-Gas Turbine Control System - hardware problems (including card failure) | D1-Forced - Immediate | 850-Combined Cycle Block
5246 | Gas Turbine Control System - hardware problems (including card failure) | Gas Turbine | Miscellaneous (Gas Turbine) | U1 | Forced - Immediate | 2023 | Gas | GG | 850 | Combined Cycle Block | RFC | Off-Peak | 7663 | 485 | 1 | 1 | 5246-Gas Turbine Control System - hardware problems (including card failure) | U1-Forced - Immediate | 850-Combined Cycle Block
5246 | Gas Turbine Control System - hardware problems (including card failure) | Gas Turbine | Miscellaneous (Gas Turbine) | D1 | Forced - Immediate | 2023 | Gas | GG | 850 | Combined Cycle Block | SERC | Off-Peak | 147.9 | 174 | 1 | 1 | 5246-Gas Turbine Control System - hardware problems (including card failure) | D1-Forced - Immediate | 850-Combined Cycle Block
5246 | Gas Turbine Control System - hardware problems (including card failure) | Gas Turbine | Miscellaneous (Gas Turbine) | D1 | Forced - Immediate | 2023 | Gas | GG | 850 | Combined Cycle Block | SERC | Summer | 2011.5832 | 239 | 1 | 1 | 5246-Gas Turbine Control System - hardware problems (including card failure) | D1-Forced - Immediate | 850-Combined Cycle Block
5246 | Gas Turbine Control System - hardware problems (including card failure) | Gas Turbine | Miscellaneous (Gas Turbine) | U1 | Forced - Immediate | 2023 | Gas | GG | 850 | Combined Cycle Block | SERC | Off-Peak | 2186.0666 | 242 | 1 | 1 | 5246-Gas Turbine Control System - hardware problems (including card failure) | U1-Forced - Immediate | 850-Combined Cycle Block
5246 | Gas Turbine Control System - hardware problems (including card failure) | Gas Turbine | Miscellaneous (Gas Turbine) | D1 | Forced - Immediate | 2023 | Gas | GG | 850 | Combined Cycle Block | NPCC | Off-Peak | 8.5672 | 257.02 | 1 | 1 | 5246-Gas Turbine Control System - hardware problems (including card failure) | D1-Forced - Immediate | 850-Combined Cycle Block
5246 | Gas Turbine Control System - hardware problems (including card failure) | Gas Turbine | Miscellaneous (Gas Turbine) | D1 | Forced - Immediate | 2023 | Gas | GG | 850 | Combined Cycle Block | NPCC | Off-Peak | 1451.791 | 42.02 | 1 | 1 | 5246-Gas Turbine Control System - hardware problems (including card failure) | D1-Forced - Immediate | 850-Combined Cycle Block
5246 | Gas Turbine Control System - hardware problems (including card failure) | Gas Turbine | Miscellaneous (Gas Turbine) | SF | Startup Failure | 2023 | Gas | GG | 850 | Combined Cycle Block | RFC | Winter | 5412.2531 | 401.9 | 1 | 1 | 5246-Gas Turbine Control System - hardware problems (including card failure) | SF-Startup Failure | 850-Combined Cycle Block
5246 | Gas Turbine Control System - hardware problems (including card failure) | Gas Turbine | Miscellaneous (Gas Turbine) | U1 | Forced - Immediate | 2023 | Gas | GG | 850 | Combined Cycle Block | SERC | Off-Peak | 1785.375 | 172.5 | 1 | 1 | 5246-Gas Turbine Control System - hardware problems (including card failure) | U1-Forced - Immediate | 850-Combined Cycle Block
5246 | Gas Turbine Control System - hardware problems (including card failure) | Gas Turbine | Miscellaneous (Gas Turbine) | D1 | Forced - Immediate | 2023 | Gas | GG | 850 | Combined Cycle Block | NPCC | Off-Peak | 222.96 | 111.48 | 1 | 1 | 5246-Gas Turbine Control System - hardware problems (including card failure) | D1-Forced - Immediate | 850-Combined Cycle Block
5246 | Gas Turbine Control System - hardware problems (including card failure) | Gas Turbine | Miscellaneous (Gas Turbine) | D1 | Forced - Immediate | 2023 | Gas | GG | 850 | Combined Cycle Block | RFC | Winter | 1066.9165 | 295 | 1 | 1 | 5246-Gas Turbine Control System - hardware problems (including card failure) | D1-Forced - Immediate | 850-Combined Cycle Block
5246 | Gas Turbine Control System - hardware problems (including card failure) | Gas Turbine | Miscellaneous (Gas Turbine) | U1 | Forced - Immediate | 2023 | Gas | GG | 850 | Combined Cycle Block | MRO | Summer | 1459.7092 | 259.12 | 1 | 1 | 5246-Gas Turbine Control System - hardware problems (including card failure) | U1-Forced - Immediate | 850-Combined Cycle Block
5246 | Gas Turbine Control System - hardware problems (including card failure) | Gas Turbine | Miscellaneous (Gas Turbine) | D1 | Forced - Immediate | 2023 | Gas | GG | 850 | Combined Cycle Block | NPCC | Off-Peak | 5.1168 | 307.02 | 1 | 1 | 5246-Gas Turbine Control System - hardware problems (including card failure) | D1-Forced - Immediate | 850-Combined Cycle Block
5246 | Gas Turbine Control System - hardware problems (including card failure) | Gas Turbine | Miscellaneous (Gas Turbine) | D1 | Forced - Immediate | 2023 | Gas | GG | 850 | Combined Cycle Block | TRE | Winter | 1196.392 | 314.84 | 1 | 1 | 5246-Gas Turbine Control System - hardware problems (including card failure) | D1-Forced - Immediate | 850-Combined Cycle Block
5246 | Gas Turbine Control System - hardware problems (including card failure) | Gas Turbine | Miscellaneous (Gas Turbine) | SF | Startup Failure | 2023 | Gas | GG | 850 | Combined Cycle Block | RFC | Winter | 1339.6665 | 401.9 | 1 | 1 | 5246-Gas Turbine Control System - hardware problems (including card failure) | SF-Startup Failure | 850-Combined Cycle Block
5246 | Gas Turbine Control System - hardware problems (including card failure) | Gas Turbine | Miscellaneous (Gas Turbine) | U1 | Forced - Immediate | 2023 | Gas | GG | 850 | Combined Cycle Block | RFC | Summer | 492.1996 | 642 | 1 | 1 | 5246-Gas Turbine Control System - hardware problems (including card failure) | U1-Forced - Immediate | 850-Combined Cycle Block
5246 | Gas Turbine Control System - hardware problems (including card failure) | Gas Turbine | Miscellaneous (Gas Turbine) | D1 | Forced - Immediate | 2023 | Gas | GG | 850 | Combined Cycle Block | NPCC | Off-Peak | 3.8668 | 232.02 | 1 | 1 | 5246-Gas Turbine Control System - hardware problems (including card failure) | D1-Forced - Immediate | 850-Combined Cycle Block
5246 | Gas Turbine Control System - hardware problems (including card failure) | Gas Turbine | Miscellaneous (Gas Turbine) | U1 | Forced - Immediate | 2023 | Gas | GG | 850 | Combined Cycle Block | WECC | Summer | 580.7665 | 262 | 1 | 1 | 5246-Gas Turbine Control System - hardware problems (including card failure) | U1-Forced - Immediate | 850-Combined Cycle Block
5246 | Gas Turbine Control System - hardware problems (including card failure) | Gas Turbine | Miscellaneous (Gas Turbine) | U1 | Forced - Immediate | 2023 | Waste Heat | WH | 850 | Combined Cycle Block | RFC | Off-Peak | 164.5832 | 125 | 1 | 1 | 5246-Gas Turbine Control System - hardware problems (including card failure) | U1-Forced - Immediate | 850-Combined Cycle Block
5246 | Gas Turbine Control System - hardware problems (including card failure) | Gas Turbine | Miscellaneous (Gas Turbine) | D1 | Forced - Immediate | 2023 | Gas | GG | 850 | Combined Cycle Block | NPCC | Off-Peak | 6.0673 | 182.02 | 1 | 1 | 5246-Gas Turbine Control System - hardware problems (including card failure) | D1-Forced - Immediate | 850-Combined Cycle Block
5246 | Gas Turbine Control System - hardware problems (including card failure) | Gas Turbine | Miscellaneous (Gas Turbine) | D1 | Forced - Immediate | 2023 | Gas | GG | 850 | Combined Cycle Block | WECC | Summer | 4318.6332 | 262 | 1 | 1 | 5246-Gas Turbine Control System - hardware problems (including card failure) | D1-Forced - Immediate | 850-Combined Cycle Block
5246 | Gas Turbine Control System - hardware problems (including card failure) | Gas Turbine | Miscellaneous (Gas Turbine) | U1 | Forced - Immediate | 2023 | Gas | GG | 850 | Combined Cycle Block | NPCC | Off-Peak | 567.5832 | 245 | 1 | 1 | 5246-Gas Turbine Control System - hardware problems (including card failure) | U1-Forced - Immediate | 850-Combined Cycle Block
5246 | Gas Turbine Control System - hardware problems (including card failure) | Gas Turbine | Miscellaneous (Gas Turbine) | U1 | Forced - Immediate | 2023 | Gas | GG | 850 | Combined Cycle Block | TRE | Summer | 14662.5 | 75 | 1 | 1 | 5246-Gas Turbine Control System - hardware problems (including card failure) | U1-Forced - Immediate | 850-Combined Cycle Block
5246 | Gas Turbine Control System - hardware problems (including card failure) | Gas Turbine | Miscellaneous (Gas Turbine) | D1 | Forced - Immediate | 2023 | Gas | GG | 850 | Combined Cycle Block | NPCC | Off-Peak | 79.2051 | 297.02 | 1 | 1 | 5246-Gas Turbine Control System - hardware problems (including card failure) | D1-Forced - Immediate | 850-Combined Cycle Block
5246 | Gas Turbine Control System - hardware problems (including card failure) | Gas Turbine | Miscellaneous (Gas Turbine) | D1 | Forced - Immediate | 2023 | Gas | GG | 850 | Combined Cycle Block | WECC | Summer | 1716.1 | 262 | 1 | 1 | 5246-Gas Turbine Control System - hardware problems (including card failure) | D1-Forced - Immediate | 850-Combined Cycle Block
5246 | Gas Turbine Control System - hardware problems (including card failure) | Gas Turbine | Miscellaneous (Gas Turbine) | SF | Startup Failure | 2023 | Gas | GG | 850 | Combined Cycle Block | RFC | Winter | 636.3415 | 401.9 | 1 | 1 | 5246-Gas Turbine Control System - hardware problems (including card failure) | SF-Startup Failure | 850-Combined Cycle Block
5246 | Gas Turbine Control System - hardware problems (including card failure) | Gas Turbine | Miscellaneous (Gas Turbine) | U1 | Forced - Immediate | 2023 | Gas | GG | 850 | Combined Cycle Block | RFC | Winter | 1104.4164 | 457 | 1 | 1 | 5246-Gas Turbine Control System - hardware problems (including card failure) | U1-Forced - Immediate | 850-Combined Cycle Block
5246 | Gas Turbine Control System - hardware problems (including card failure) | Gas Turbine | Miscellaneous (Gas Turbine) | D1 | Forced - Immediate | 2023 | Waste Heat | WH | 850 | Combined Cycle Block | SERC | Off-Peak | 1689.2333 | 187 | 1 | 1 | 5246-Gas Turbine Control System - hardware problems (including card failure) | D1-Forced - Immediate | 850-Combined Cycle Block
5246 | Gas Turbine Control System - hardware problems (including card failure) | Gas Turbine | Miscellaneous (Gas Turbine) | U1 | Forced - Immediate | 2023 | Gas | GG | 850 | Combined Cycle Block | NPCC | Winter | 5592.3999 | 246 | 1 | 1 | 5246-Gas Turbine Control System - hardware problems (including card failure) | U1-Forced - Immediate | 850-Combined Cycle Block
5246 | Gas Turbine Control System - hardware problems (including card failure) | Gas Turbine | Miscellaneous (Gas Turbine) | U1 | Forced - Immediate | 2023 | Gas | GG | 850 | Combined Cycle Block | NPCC | Winter | 3808.8999 | 246 | 1 | 1 | 5246-Gas Turbine Control System - hardware problems (including card failure) | U1-Forced - Immediate | 850-Combined Cycle Block
5246 | Gas Turbine Control System - hardware problems (including card failure) | Gas Turbine | Miscellaneous (Gas Turbine) | D1 | Forced - Immediate | 2023 | Gas | GG | 850 | Combined Cycle Block | SERC | Summer | 493.9332 | 239 | 1 | 1 | 5246-Gas Turbine Control System - hardware problems (including card failure) | D1-Forced - Immediate | 850-Combined Cycle Block
5246 | Gas Turbine Control System - hardware problems (including card failure) | Gas Turbine | Miscellaneous (Gas Turbine) | D1 | Forced - Immediate | 2023 | Gas | GG | 850 | Combined Cycle Block | SERC | Summer | 1409.8666 | 311 | 1 | 1 | 5246-Gas Turbine Control System - hardware problems (including card failure) | D1-Forced - Immediate | 850-Combined Cycle Block
5246 | Gas Turbine Control System - hardware problems (including card failure) | Gas Turbine | Miscellaneous (Gas Turbine) | D1 | Forced - Immediate | 2023 | Waste Heat | WH | 850 | Combined Cycle Block | SERC | Off-Peak | 445.8666 | 152 | 1 | 1 | 5246-Gas Turbine Control System - hardware problems (including card failure) | D1-Forced - Immediate | 850-Combined Cycle Block
5246 | Gas Turbine Control System - hardware problems (including card failure) | Gas Turbine | Miscellaneous (Gas Turbine) | U1 | Forced - Immediate | 2023 | Gas | GG | 850 | Combined Cycle Block | SERC | Off-Peak | 729.8333 | 151 | 1 | 1 | 5246-Gas Turbine Control System - hardware problems (including card failure) | U1-Forced - Immediate | 850-Combined Cycle Block
5246 | Gas Turbine Control System - hardware problems (including card failure) | Gas Turbine | Miscellaneous (Gas Turbine) | U1 | Forced - Immediate | 2023 | Gas | GG | 850 | Combined Cycle Block | NPCC | Off-Peak | 967.75 | 245 | 1 | 1 | 5246-Gas Turbine Control System - hardware problems (including card failure) | U1-Forced - Immediate | 850-Combined Cycle Block
5246 | Gas Turbine Control System - hardware problems (including card failure) | Gas Turbine | Miscellaneous (Gas Turbine) | D1 | Forced - Immediate | 2023 | Gas | GG | 850 | Combined Cycle Block | NPCC | Off-Peak | 88.808 | 222.02 | 1 | 1 | 5246-Gas Turbine Control System - hardware problems (including card failure) | D1-Forced - Immediate | 850-Combined Cycle Block
5246 | Gas Turbine Control System - hardware problems (including card failure) | Gas Turbine | Miscellaneous (Gas Turbine) | D1 | Forced - Immediate | 2023 | Gas | GG | 850 | Combined Cycle Block | SERC | Winter | 349.2 | 291 | 1 | 1 | 5246-Gas Turbine Control System - hardware problems (including card failure) | D1-Forced - Immediate | 850-Combined Cycle Block
5246 | Gas Turbine Control System - hardware problems (including card failure) | Gas Turbine | Miscellaneous (Gas Turbine) | D1 | Forced - Immediate | 2023 | Gas | GG | 850 | Combined Cycle Block | WECC | Winter | 421.6 | 272 | 1 | 1 | 5246-Gas Turbine Control System - hardware problems (including card failure) | D1-Forced - Immediate | 850-Combined Cycle Block
5246 | Gas Turbine Control System - hardware problems (including card failure) | Gas Turbine | Miscellaneous (Gas Turbine) | D1 | Forced - Immediate | 2023 | Waste Heat | WH | 850 | Combined Cycle Block | SERC | Off-Peak | 905.625 | 87.5 | 1 | 1 | 5246-Gas Turbine Control System - hardware problems (including card failure) | D1-Forced - Immediate | 850-Combined Cycle Block
5246 | Gas Turbine Control System - hardware problems (including card failure) | Gas Turbine | Miscellaneous (Gas Turbine) | U1 | Forced - Immediate | 2023 | Gas | GG | 850 | Combined Cycle Block | SERC | Off-Peak | 681.6332 | 242 | 1 | 1 | 5246-Gas Turbine Control System - hardware problems (including card failure) | U1-Forced - Immediate | 850-Combined Cycle Block
5246 | Gas Turbine Control System - hardware problems (including card failure) | Gas Turbine | Miscellaneous (Gas Turbine) | SF | Startup Failure | 2023 | Gas | GG | 851 | CC GT units | WECC | Summer | 861.5599 | 217.2 | 1 | 1 | 5246-Gas Turbine Control System - hardware problems (including card failure) | SF-Startup Failure | 851-CC GT units
5246 | Gas Turbine Control System - hardware problems (including card failure) | Gas Turbine | Miscellaneous (Gas Turbine) | U1 | Forced - Immediate | 2023 | Gas | GG | 851 | CC GT units | RFC | Summer | 905.4866 | 191.3 | 1 | 1 | 5246-Gas Turbine Control System - hardware problems (including card failure) | U1-Forced - Immediate | 851-CC GT units
5246 | Gas Turbine Control System - hardware problems (including card failure) | Gas Turbine | Miscellaneous (Gas Turbine) | U1 | Forced - Immediate | 2023 | Gas | GG | 851 | CC GT units | TRE | Summer | 638.4666 | 157 | 1 | 1 | 5246-Gas Turbine Control System - hardware problems (including card failure) | U1-Forced - Immediate | 851-CC GT units
5246 | Gas Turbine Control System - hardware problems (including card failure) | Gas Turbine | Miscellaneous (Gas Turbine) | U1 | Forced - Immediate | 2023 | Gas | GG | 851 | CC GT units | TRE | Winter | 676.425 | 155.5 | 1 | 1 | 5246-Gas Turbine Control System - hardware problems (including card failure) | U1-Forced - Immediate | 851-CC GT units
5246 | Gas Turbine Control System - hardware problems (including card failure) | Gas Turbine | Miscellaneous (Gas Turbine) | U1 | Forced - Immediate | 2023 | Gas | GG | 851 | CC GT units | WECC | Off-Peak | 61.2 | 72 | 1 | 1 | 5246-Gas Turbine Control System - hardware problems (including card failure) | U1-Forced - Immediate | 851-CC GT units
5246 | Gas Turbine Control System - hardware problems (including card failure) | Gas Turbine | Miscellaneous (Gas Turbine) | U1 | Forced - Immediate | 2023 | Gas | GG | 851 | CC GT units | RFC | Off-Peak | 376.7832 | 240.5 | 1 | 1 | 5246-Gas Turbine Control System - hardware problems (including card failure) | U1-Forced - Immediate | 851-CC GT units
5246 | Gas Turbine Control System - hardware problems (including card failure) | Gas Turbine | Miscellaneous (Gas Turbine) | U1 | Forced - Immediate | 2023 | Gas | GG | 851 | CC GT units | WECC | Off-Peak | 56.4 | 72 | 1 | 1 | 5246-Gas Turbine Control System - hardware problems (including card failure) | U1-Forced - Immediate | 851-CC GT units
5246 | Gas Turbine Control System - hardware problems (including card failure) | Gas Turbine | Miscellaneous (Gas Turbine) | U1 | Forced - Immediate | 2023 | Gas | GG | 851 | CC GT units | TRE | Off-Peak | 194.577 | 73.89 | 1 | 1 | 5246-Gas Turbine Control System - hardware problems (including card failure) | U1-Forced - Immediate | 851-CC GT units
5246 | Gas Turbine Control System - hardware problems (including card failure) | Gas Turbine | Miscellaneous (Gas Turbine) | U1 | Forced - Immediate | 2023 | Gas | GG | 851 | CC GT units | TRE | Off-Peak | 2109.0666 | 176 | 1 | 1 | 5246-Gas Turbine Control System - hardware problems (including card failure) | U1-Forced - Immediate | 851-CC GT units
5246 | Gas Turbine Control System - hardware problems (including card failure) | Gas Turbine | Miscellaneous (Gas Turbine) | U1 | Forced - Immediate | 2023 | Gas | GG | 851 | CC GT units | MRO | Winter | 6742.9832 | 203 | 1 | 1 | 5246-Gas Turbine Control System - hardware problems (including card failure) | U1-Forced - Immediate | 851-CC GT units
5246 | Gas Turbine Control System - hardware problems (including card failure) | Gas Turbine | Miscellaneous (Gas Turbine) | D1 | Forced - Immediate | 2023 | Gas | GG | 851 | CC GT units | MRO | Winter | 3.1333 | 47 | 1 | 1 | 5246-Gas Turbine Control System - hardware problems (including card failure) | D1-Forced - Immediate | 851-CC GT units
5246 | Gas Turbine Control System - hardware problems (including card failure) | Gas Turbine | Miscellaneous (Gas Turbine) | U1 | Forced - Immediate | 2023 | Gas | GG | 851 | CC GT units | WECC | Off-Peak | 67.2 | 72 | 1 | 1 | 5246-Gas Turbine Control System - hardware problems (including card failure) | U1-Forced - Immediate | 851-CC GT units
5246 | Gas Turbine Control System - hardware problems (including card failure) | Gas Turbine | Miscellaneous (Gas Turbine) | U1 | Forced - Immediate | 2023 | Gas | GG | 851 | CC GT units | TRE | Off-Peak | 194.6666 | 160 | 1 | 1 | 5246-Gas Turbine Control System - hardware problems (including card failure) | U1-Forced - Immediate | 851-CC GT units
5246 | Gas Turbine Control System - hardware problems (including card failure) | Gas Turbine | Miscellaneous (Gas Turbine) | U1 | Forced - Immediate | 2023 | Gas | GG | 851 | CC GT units | RFC | Off-Peak | 230.4166 | 175 | 1 | 1 | 5246-Gas Turbine Control System - hardware problems (including card failure) | U1-Forced - Immediate | 851-CC GT units
5246 | Gas Turbine Control System - hardware problems (including card failure) | Gas Turbine | Miscellaneous (Gas Turbine) | SF | Startup Failure | 2023 | Gas | GG | 851 | CC GT units | TRE | Summer | 80 | 64 | 1 | 1 | 5246-Gas Turbine Control System - hardware problems (including card failure) | SF-Startup Failure | 851-CC GT units
5246 | Gas Turbine Control System - hardware problems (including card failure) | Gas Turbine | Miscellaneous (Gas Turbine) | U1 | Forced - Immediate | 2023 | Gas | GG | 851 | CC GT units | WECC | Off-Peak | 7021.8749 | 157.5 | 1 | 1 | 5246-Gas Turbine Control System - hardware problems (including card failure) | U1-Forced - Immediate | 851-CC GT units
5246 | Gas Turbine Control System - hardware problems (including card failure) | Gas Turbine | Miscellaneous (Gas Turbine) | SF | Startup Failure | 2023 | Gas | GG | 851 | CC GT units | RFC | Summer | 407.4 | 126 | 1 | 1 | 5246-Gas Turbine Control System - hardware problems (including card failure) | SF-Startup Failure | 851-CC GT units
5246 | Gas Turbine Control System - hardware problems (including card failure) | Gas Turbine | Miscellaneous (Gas Turbine) | SF | Startup Failure | 2023 | Gas | GG | 851 | CC GT units | WECC | Summer | 6234.6666 | 140 | 1 | 1 | 5246-Gas Turbine Control System - hardware problems (including card failure) | SF-Startup Failure | 851-CC GT units
5246 | Gas Turbine Control System - hardware problems (including card failure) | Gas Turbine | Miscellaneous (Gas Turbine) | U1 | Forced - Immediate | 2023 | Gas | GG | 851 | CC GT units | TRE | Off-Peak | 319.5999 | 141 | 1 | 1 | 5246-Gas Turbine Control System - hardware problems (including card failure) | U1-Forced - Immediate | 851-CC GT units
5246 | Gas Turbine Control System - hardware problems (including card failure) | Gas Turbine | Miscellaneous (Gas Turbine) | U1 | Forced - Immediate | 2023 | Gas | GG | 851 | CC GT units | TRE | Off-Peak | 344.4 | 168 | 1 | 1 | 5246-Gas Turbine Control System - hardware problems (including card failure) | U1-Forced - Immediate | 851-CC GT units
5246 | Gas Turbine Control System - hardware problems (including card failure) | Gas Turbine | Miscellaneous (Gas Turbine) | U1 | Forced - Immediate | 2023 | Gas | GG | 851 | CC GT units | TRE | Summer | 3827.0832 | 167 | 1 | 1 | 5246-Gas Turbine Control System - hardware problems (including card failure) | U1-Forced - Immediate | 851-CC GT units
5246 | Gas Turbine Control System - hardware problems (including card failure) | Gas Turbine | Miscellaneous (Gas Turbine) | D1 | Forced - Immediate | 2023 | Gas | GG | 851 | CC GT units | MRO | Winter | 8.1 | 81 | 1 | 1 | 5246-Gas Turbine Control System - hardware problems (including card failure) | D1-Forced - Immediate | 851-CC GT units
5246 | Gas Turbine Control System - hardware problems (including card failure) | Gas Turbine | Miscellaneous (Gas Turbine) | U1 | Forced - Immediate | 2023 | Gas | GG | 851 | CC GT units | WECC | Summer | 543.0249 | 160.5 | 1 | 1 | 5246-Gas Turbine Control System - hardware problems (including card failure) | U1-Forced - Immediate | 851-CC GT units
5246 | Gas Turbine Control System - hardware problems (including card failure) | Gas Turbine | Miscellaneous (Gas Turbine) | U1 | Forced - Immediate | 2023 | Gas | GG | 851 | CC GT units | TRE | Summer | 4086.4 | 64 | 1 | 1 | 5246-Gas Turbine Control System - hardware problems (including card failure) | U1-Forced - Immediate | 851-CC GT units
5246 | Gas Turbine Control System - hardware problems (including card failure) | Gas Turbine | Miscellaneous (Gas Turbine) | U1 | Forced - Immediate | 2023 | Gas | GG | 851 | CC GT units | SERC | Summer | 6675 | 178 | 1 | 1 | 5246-Gas Turbine Control System - hardware problems (including card failure) | U1-Forced - Immediate | 851-CC GT units
5246 | Gas Turbine Control System - hardware problems (including card failure) | Gas Turbine | Miscellaneous (Gas Turbine) | D1 | Forced - Immediate | 2023 | Gas | GG | 851 | CC GT units | RFC | Summer | 23.9167 | 35 | 1 | 1 | 5246-Gas Turbine Control System - hardware problems (including card failure) | D1-Forced - Immediate | 851-CC GT units
5246 | Gas Turbine Control System - hardware problems (including card failure) | Gas Turbine | Miscellaneous (Gas Turbine) | D1 | Forced - Immediate | 2023 | Gas | GG | 851 | CC GT units | MRO | Winter | 22.8 | 114 | 1 | 1 | 5246-Gas Turbine Control System - hardware problems (including card failure) | D1-Forced - Immediate | 851-CC GT units
5246 | Gas Turbine Control System - hardware problems (including card failure) | Gas Turbine | Miscellaneous (Gas Turbine) | SF | Startup Failure | 2023 | Gas | GG | 851 | CC GT units | TRE | Summer | 35.2 | 64 | 1 | 1 | 5246-Gas Turbine Control System - hardware problems (including card failure) | SF-Startup Failure | 851-CC GT units
5246 | Gas Turbine Control System - hardware problems (including card failure) | Gas Turbine | Miscellaneous (Gas Turbine) | SF | Startup Failure | 2023 | Gas | GG | 851 | CC GT units | RFC | Summer | 9985.5 | 126 | 1 | 1 | 5246-Gas Turbine Control System - hardware problems (including card failure) | SF-Startup Failure | 851-CC GT units
5246 | Gas Turbine Control System - hardware problems (including card failure) | Gas Turbine | Miscellaneous (Gas Turbine) | SF | Startup Failure | 2023 | Gas | GG | 851 | CC GT units | MRO | Winter | 287.5832 | 203 | 1 | 1 | 5246-Gas Turbine Control System - hardware problems (including card failure) | SF-Startup Failure | 851-CC GT units
5246 | Gas Turbine Control System - hardware problems (including card failure) | Gas Turbine | Miscellaneous (Gas Turbine) | U1 | Forced - Immediate | 2023 | Gas | GG | 851 | CC GT units | RFC | Off-Peak | 100.8 | 126 | 1 | 1 | 5246-Gas Turbine Control System - hardware problems (including card failure) | U1-Forced - Immediate | 851-CC GT units
5246 | Gas Turbine Control System - hardware problems (including card failure) | Gas Turbine | Miscellaneous (Gas Turbine) | U1 | Forced - Immediate | 2023 | Gas | GG | 851 | CC GT units | WECC | Summer | 29.0333 | 67 | 1 | 1 | 5246-Gas Turbine Control System - hardware problems (including card failure) | U1-Forced - Immediate | 851-CC GT units
5246 | Gas Turbine Control System - hardware problems (including card failure) | Gas Turbine | Miscellaneous (Gas Turbine) | U1 | Forced - Immediate | 2023 | Gas | GG | 851 | CC GT units | WECC | Summer | 178.85 | 73 | 1 | 1 | 5246-Gas Turbine Control System - hardware problems (including card failure) | U1-Forced - Immediate | 851-CC GT units
5246 | Gas Turbine Control System - hardware problems (including card failure) | Gas Turbine | Miscellaneous (Gas Turbine) | U1 | Forced - Immediate | 2023 | Gas | GG | 851 | CC GT units | TRE | Summer | 2534.6999 | 153 | 1 | 1 | 5246-Gas Turbine Control System - hardware problems (including card failure) | U1-Forced - Immediate | 851-CC GT units
5246 | Gas Turbine Control System - hardware problems (including card failure) | Gas Turbine | Miscellaneous (Gas Turbine) | U1 | Forced - Immediate | 2023 | Gas | GG | 851 | CC GT units | SERC | Summer | 12818.3999 | 144 | 1 | 1 | 5246-Gas Turbine Control System - hardware problems (including card failure) | U1-Forced - Immediate | 851-CC GT units
5246 | Gas Turbine Control System - hardware problems (including card failure) | Gas Turbine | Miscellaneous (Gas Turbine) | U1 | Forced - Immediate | 2023 | Gas | GG | 851 | CC GT units | WECC | Winter | 8019.1999 | 192 | 1 | 1 | 5246-Gas Turbine Control System - hardware problems (including card failure) | U1-Forced - Immediate | 851-CC GT units
5246 | Gas Turbine Control System - hardware problems (including card failure) | Gas Turbine | Miscellaneous (Gas Turbine) | U1 | Forced - Immediate | 2023 | Gas | GG | 851 | CC GT units | MRO | Off-Peak | 355.0166 | 179 | 1 | 1 | 5246-Gas Turbine Control System - hardware problems (including card failure) | U1-Forced - Immediate | 851-CC GT units
5246 | Gas Turbine Control System - hardware problems (including card failure) | Gas Turbine | Miscellaneous (Gas Turbine) | U1 | Forced - Immediate | 2023 | Gas | GG | 851 | CC GT units | SERC | Off-Peak | 3604.5 | 178 | 1 | 1 | 5246-Gas Turbine Control System - hardware problems (including card failure) | U1-Forced - Immediate | 851-CC GT units
5246 | Gas Turbine Control System - hardware problems (including card failure) | Gas Turbine | Miscellaneous (Gas Turbine) | U1 | Forced - Immediate | 2023 | Gas | GG | 851 | CC GT units | WECC | Summer | 346.5 | 35 | 1 | 1 | 5246-Gas Turbine Control System - hardware problems (including card failure) | U1-Forced - Immediate | 851-CC GT units
5246 | Gas Turbine Control System - hardware problems (including card failure) | Gas Turbine | Miscellaneous (Gas Turbine) | U1 | Forced - Immediate | 2023 | Gas | GG | 851 | CC GT units | TRE | Summer | 595.2 | 64 | 1 | 1 | 5246-Gas Turbine Control System - hardware problems (including card failure) | U1-Forced - Immediate | 851-CC GT units
5246 | Gas Turbine Control System - hardware problems (including card failure) | Gas Turbine | Miscellaneous (Gas Turbine) | D1 | Forced - Immediate | 2023 | Gas | GG | 851 | CC GT units | TRE | Off-Peak | 104.3666 | 50.5 | 1 | 1 | 5246-Gas Turbine Control System - hardware problems (including card failure) | D1-Forced - Immediate | 851-CC GT units
5246 | Gas Turbine Control System - hardware problems (including card failure) | Gas Turbine | Miscellaneous (Gas Turbine) | SF | Startup Failure | 2023 | Gas | GG | 851 | CC GT units | TRE | Summer | 22.4 | 64 | 1 | 1 | 5246-Gas Turbine Control System - hardware problems (including card failure) | SF-Startup Failure | 851-CC GT units
5246 | Gas Turbine Control System - hardware problems (including card failure) | Gas Turbine | Miscellaneous (Gas Turbine) | SF | Startup Failure | 2023 | Gas | GG | 851 | CC GT units | RFC | Summer | 140.6999 | 126 | 1 | 1 | 5246-Gas Turbine Control System - hardware problems (including card failure) | SF-Startup Failure | 851-CC GT units
5246 | Gas Turbine Control System - hardware problems (including card failure) | Gas Turbine | Miscellaneous (Gas Turbine) | U1 | Forced - Immediate | 2023 | Gas | GG | 851 | CC GT units | TRE | Off-Peak | 193.3455 | 73.89 | 1 | 1 | 5246-Gas Turbine Control System - hardware problems (including card failure) | U1-Forced - Immediate | 851-CC GT units
5246 | Gas Turbine Control System - hardware problems (including card failure) | Gas Turbine | Miscellaneous (Gas Turbine) | U1 | Forced - Immediate | 2023 | Gas | GG | 851 | CC GT units | TRE | Summer | 13874.1333 | 64 | 1 | 1 | 5246-Gas Turbine Control System - hardware problems (including card failure) | U1-Forced - Immediate | 851-CC GT units
5246 | Gas Turbine Control System - hardware problems (including card failure) | Gas Turbine | Miscellaneous (Gas Turbine) | D1 | Forced - Immediate | 2023 | Gas | GG | 851 | CC GT units | SERC | Winter | 737.85 | 9 | 1 | 1 | 5246-Gas Turbine Control System - hardware problems (including card failure) | D1-Forced - Immediate | 851-CC GT units
5246 | Gas Turbine Control System - hardware problems (including card failure) | Gas Turbine | Miscellaneous (Gas Turbine) | D1 | Forced - Immediate | 2023 | Gas | GG | 852 | CC steam units | WECC | Off-Peak | 2045.3333 | 130 | 1 | 1 | 5246-Gas Turbine Control System - hardware problems (including card failure) | D1-Forced - Immediate | 852-CC steam units
5246 | Gas Turbine Control System - hardware problems (including card failure) | Gas Turbine | Miscellaneous (Gas Turbine) | D1 | Forced - Immediate | 2023 | Waste Heat | WH | 852 | CC steam units | TRE | Winter | 665.55 | 153 | 1 | 1 | 5246-Gas Turbine Control System - hardware problems (including card failure) | D1-Forced - Immediate | 852-CC steam units
5246 | Gas Turbine Control System - hardware problems (including card failure) | Gas Turbine | Miscellaneous (Gas Turbine) | D1 | Forced - Immediate | 2023 | Waste Heat | WH | 852 | CC steam units | TRE | Summer | 3620.8332 | 158 | 1 | 1 | 5246-Gas Turbine Control System - hardware problems (including card failure) | D1-Forced - Immediate | 852-CC steam units
5246 | Gas Turbine Control System - hardware problems (including card failure) | Gas Turbine | Miscellaneous (Gas Turbine) | U1 | Forced - Immediate | 2023 | Waste Heat | WH | 852 | CC steam units | WECC | Off-Peak | 80.2666 | 86 | 1 | 1 | 5246-Gas Turbine Control System - hardware problems (including card failure) | U1-Forced - Immediate | 852-CC steam units
5246 | Gas Turbine Control System - hardware problems (including card failure) | Gas Turbine | Miscellaneous (Gas Turbine) | U1 | Forced - Immediate | 2023 | Waste Heat | WH | 852 | CC steam units | SERC | Summer | 12652.4 | 141 | 1 | 1 | 5246-Gas Turbine Control System - hardware problems (including card failure) | U1-Forced - Immediate | 852-CC steam units
5246 | Gas Turbine Control System - hardware problems (including card failure) | Gas Turbine | Miscellaneous (Gas Turbine) | U1 | Forced - Immediate | 2023 | Waste Heat | WH | 852 | CC steam units | RFC | Summer | 1017.6666 | 215 | 1 | 1 | 5246-Gas Turbine Control System - hardware problems (including card failure) | U1-Forced - Immediate | 852-CC steam units
5246 | Gas Turbine Control System - hardware problems (including card failure) | Gas Turbine | Miscellaneous (Gas Turbine) | D1 | Forced - Immediate | 2023 | Waste Heat | WH | 852 | CC steam units | TRE | Off-Peak | 1019.6666 | 95 | 1 | 1 | 5246-Gas Turbine Control System - hardware problems (including card failure) | D1-Forced - Immediate | 852-CC steam units
5246 | Gas Turbine Control System - hardware problems (including card failure) | Gas Turbine | Miscellaneous (Gas Turbine) | D1 | Forced - Immediate | 2023 | Waste Heat | WH | 852 | CC steam units | RFC | Summer | 4794.625 | 60.5 | 1 | 1 | 5246-Gas Turbine Control System - hardware problems (including card failure) | D1-Forced - Immediate | 852-CC steam units
5246 | Gas Turbine Control System - hardware problems (including card failure) | Gas Turbine | Miscellaneous (Gas Turbine) | D1 | Forced - Immediate | 2023 | Waste Heat | WH | 852 | CC steam units | RFC | Off-Peak | 182.0466 | 116.2 | 1 | 1 | 5246-Gas Turbine Control System - hardware problems (including card failure) | D1-Forced - Immediate | 852-CC steam units
5246 | Gas Turbine Control System - hardware problems (including card failure) | Gas Turbine | Miscellaneous (Gas Turbine) | U1 | Forced - Immediate | 2023 | Waste Heat | WH | 852 | CC steam units | WECC | Off-Peak | 73.1 | 86 | 1 | 1 | 5246-Gas Turbine Control System - hardware problems (including card failure) | U1-Forced - Immediate | 852-CC steam units
5246 | Gas Turbine Control System - hardware problems (including card failure) | Gas Turbine | Miscellaneous (Gas Turbine) | U1 | Forced - Immediate | 2023 | Waste Heat | WH | 852 | CC steam units | TRE | Off-Peak | 201.1666 | 170 | 1 | 1 | 5246-Gas Turbine Control System - hardware problems (including card failure) | U1-Forced - Immediate | 852-CC steam units
5246 | Gas Turbine Control System - hardware problems (including card failure) | Gas Turbine | Miscellaneous (Gas Turbine) | D1 | Forced - Immediate | 2023 | Gas | GG | 852 | CC steam units | WECC | Summer | 537.9499 | 159 | 1 | 1 | 5246-Gas Turbine Control System - hardware problems (including card failure) | D1-Forced - Immediate | 852-CC steam units
5246 | Gas Turbine Control System - hardware problems (including card failure) | Gas Turbine | Miscellaneous (Gas Turbine) | D1 | Forced - Immediate | 2023 | Waste Heat | WH | 852 | CC steam units | TRE | Off-Peak | 221.4 | 108 | 1 | 1 | 5246-Gas Turbine Control System - hardware problems (including card failure) | D1-Forced - Immediate | 852-CC steam units
5246 | Gas Turbine Control System - hardware problems (including card failure) | Gas Turbine | Miscellaneous (Gas Turbine) | D1 | Forced - Immediate | 2023 | Waste Heat | WH | 852 | CC steam units | RFC | Summer | 67.5583 | 60.5 | 1 | 1 | 5246-Gas Turbine Control System - hardware problems (including card failure) | D1-Forced - Immediate | 852-CC steam units
5246 | Gas Turbine Control System - hardware problems (including card failure) | Gas Turbine | Miscellaneous (Gas Turbine) | D1 | Forced - Immediate | 2023 | Waste Heat | WH | 852 | CC steam units | SERC | Winter | 5410.9 | 66 | 1 | 1 | 5246-Gas Turbine Control System - hardware problems (including card failure) | D1-Forced - Immediate | 852-CC steam units
5246 | Gas Turbine Control System - hardware problems (including card failure) | Gas Turbine | Miscellaneous (Gas Turbine) | U1 | Forced - Immediate | 2023 | Waste Heat | WH | 852 | CC steam units | TRE | Off-Peak | 323.73 | 98.1 | 1 | 1 | 5246-Gas Turbine Control System - hardware problems (including card failure) | U1-Forced - Immediate | 852-CC steam units
5246 | Gas Turbine Control System - hardware problems (including card failure) | Gas Turbine | Miscellaneous (Gas Turbine) | D1 | Forced - Immediate | 2023 | Waste Heat | WH | 852 | CC steam units | TRE | Summer | 772.6665 | 190 | 1 | 1 | 5246-Gas Turbine Control System - hardware problems (including card failure) | D1-Forced - Immediate | 852-CC steam units
5246 | Gas Turbine Control System - hardware problems (including card failure) | Gas Turbine | Miscellaneous (Gas Turbine) | D1 | Forced - Immediate | 2023 | Waste Heat | WH | 852 | CC steam units | MRO | Winter | 185.5832 | 131 | 1 | 1 | 5246-Gas Turbine Control System - hardware problems (including card failure) | D1-Forced - Immediate | 852-CC steam units
5246 | Gas Turbine Control System - hardware problems (including card failure) | Gas Turbine | Miscellaneous (Gas Turbine) | D1 | Forced - Immediate | 2023 | Waste Heat | WH | 852 | CC steam units | TRE | Off-Peak | 197.0999 | 162 | 1 | 1 | 5246-Gas Turbine Control System - hardware problems (including card failure) | D1-Forced - Immediate | 852-CC steam units
5246 | Gas Turbine Control System - hardware problems (including card failure) | Gas Turbine | Miscellaneous (Gas Turbine) | D1 | Forced - Immediate | 2023 | Waste Heat | WH | 852 | CC steam units | RFC | Off-Peak | 123.605 | 125.7 | 1 | 1 | 5246-Gas Turbine Control System - hardware problems (including card failure) | D1-Forced - Immediate | 852-CC steam units
5246 | Gas Turbine Control System - hardware problems (including card failure) | Gas Turbine | Miscellaneous (Gas Turbine) | D1 | Forced - Immediate | 2023 | Waste Heat | WH | 852 | CC steam units | RFC | Summer | 82.6833 | 60.5 | 1 | 1 | 5246-Gas Turbine Control System - hardware problems (including card failure) | D1-Forced - Immediate | 852-CC steam units
5246 | Gas Turbine Control System - hardware problems (including card failure) | Gas Turbine | Miscellaneous (Gas Turbine) | D1 | Forced - Immediate | 2023 | Waste Heat | WH | 852 | CC steam units | MRO | Winter | 4351.3832 | 131 | 1 | 1 | 5246-Gas Turbine Control System - hardware problems (including card failure) | D1-Forced - Immediate | 852-CC steam units
5246 | Gas Turbine Control System - hardware problems (including card failure) | Gas Turbine | Miscellaneous (Gas Turbine) | U1 | Forced - Immediate | 2023 | Waste Heat | WH | 852 | CC steam units | MRO | Off-Peak | 348.75 | 155 | 1 | 1 | 5246-Gas Turbine Control System - hardware problems (including card failure) | U1-Forced - Immediate | 852-CC steam units
5246 | Gas Turbine Control System - hardware problems (including card failure) | Gas Turbine | Miscellaneous (Gas Turbine) | D1 | Forced - Immediate | 2023 | Waste Heat | WH | 852 | CC steam units | RFC | Summer | 92.25 | 135 | 1 | 1 | 5246-Gas Turbine Control System - hardware problems (including card failure) | D1-Forced - Immediate | 852-CC steam units
5246 | Gas Turbine Control System - hardware problems (including card failure) | Gas Turbine | Miscellaneous (Gas Turbine) | D1 | Forced - Immediate | 2023 | Waste Heat | WH | 852 | CC steam units | TRE | Summer | 2733.4999 | 165 | 1 | 1 | 5246-Gas Turbine Control System - hardware problems (including card failure) | D1-Forced - Immediate | 852-CC steam units
5246 | Gas Turbine Control System - hardware problems (including card failure) | Gas Turbine | Miscellaneous (Gas Turbine) | U1 | Forced - Immediate | 2023 | Waste Heat | WH | 852 | CC steam units | WECC | Off-Peak | 67.3666 | 86 | 1 | 1 | 5246-Gas Turbine Control System - hardware problems (including card failure) | U1-Forced - Immediate | 852-CC steam units
5246 | Gas Turbine Control System - hardware problems (including card failure) | Gas Turbine | Miscellaneous (Gas Turbine) | D1 | Forced - Immediate | 2023 | Waste Heat | WH | 852 | CC steam units | TRE | Off-Peak | 316.1999 | 153 | 1 | 1 | 5246-Gas Turbine Control System - hardware problems (including card failure) | D1-Forced - Immediate | 852-CC steam units
5246 | Gas Turbine Control System - hardware problems (including card failure) | Gas Turbine | Miscellaneous (Gas Turbine) | D1 | Forced - Immediate | 2023 | Gas | GG | 860 | Co-generator Block | NPCC | Winter | 385.6665 | 178 | 1 | 1 | 5246-Gas Turbine Control System - hardware problems (including card failure) | D1-Forced - Immediate | 860-Co-generator Block
5246 | Gas Turbine Control System - hardware problems (including card failure) | Gas Turbine | Miscellaneous (Gas Turbine) | U1 | Forced - Immediate | 2023 | Gas | GG | 861 | CoG GT units | SERC | Winter | 111.3332 | 167 | 1 | 1 | 5246-Gas Turbine Control System - hardware problems (including card failure) | U1-Forced - Immediate | 861-CoG GT units
5246 | Gas Turbine Control System - hardware problems (including card failure) | Gas Turbine | Miscellaneous (Gas Turbine) | U1 | Forced - Immediate | 2023 | Gas | GG | 861 | CoG GT units | SERC | Winter | 64.0166 | 167 | 1 | 1 | 5246-Gas Turbine Control System - hardware problems (including card failure) | U1-Forced - Immediate | 861-CoG GT units
5246 | Gas Turbine Control System - hardware problems (including card failure) | Gas Turbine | Miscellaneous (Gas Turbine) | U1 | Forced - Immediate | 2023 | Gas | GG | 861 | CoG GT units | SERC | Winter | 38.9666 | 167 | 1 | 1 | 5246-Gas Turbine Control System - hardware problems (including card failure) | U1-Forced - Immediate | 861-CoG GT units
5246 | Gas Turbine Control System - hardware problems (including card failure) | Gas Turbine | Miscellaneous (Gas Turbine) | U1 | Forced - Immediate | 2023 | Gas | GG | 861 | CoG GT units | SERC | Winter | 58.45 | 167 | 1 | 1 | 5246-Gas Turbine Control System - hardware problems (including card failure) | U1-Forced - Immediate | 861-CoG GT units
5246 | Gas Turbine Control System - hardware problems (including card failure) | Gas Turbine | Miscellaneous (Gas Turbine) | U1 | Forced - Immediate | 2023 | Gas | GG | 861 | CoG GT units | SERC | Winter | 512.1332 | 167 | 1 | 1 | 5246-Gas Turbine Control System - hardware problems (including card failure) | U1-Forced - Immediate | 861-CoG GT units
5246 | Gas Turbine Control System - hardware problems (including card failure) | Gas Turbine | Miscellaneous (Gas Turbine) | U1 | Forced - Immediate | 2023 | Gas | GG | 861 | CoG GT units | TRE | Off-Peak | 10488.7999 | 84 | 1 | 1 | 5246-Gas Turbine Control System - hardware problems (including card failure) | U1-Forced - Immediate | 861-CoG GT units
5246 | Gas Turbine Control System - hardware problems (including card failure) | Gas Turbine | Miscellaneous (Gas Turbine) | U1 | Forced - Immediate | 2023 | Gas | GG | 861 | CoG GT units | SERC | Winter | 50.1 | 167 | 1 | 1 | 5246-Gas Turbine Control System - hardware problems (including card failure) | U1-Forced - Immediate | 861-CoG GT units
5246 | Gas Turbine Control System - hardware problems (including card failure) | Gas Turbine | Miscellaneous (Gas Turbine) | U1 | Forced - Immediate | 2023 | Gas | GG | 861 | CoG GT units | SERC | Winter | 55.6666 | 167 | 1 | 1 | 5246-Gas Turbine Control System - hardware problems (including card failure) | U1-Forced - Immediate | 861-CoG GT units
5246 | Gas Turbine Control System - hardware problems (including card failure) | Gas Turbine | Miscellaneous (Gas Turbine) | U1 | Forced - Immediate | 2023 | Gas | GG | 861 | CoG GT units | SERC | Winter | 61.2332 | 167 | 1 | 1 | 5246-Gas Turbine Control System - hardware problems (including card failure) | U1-Forced - Immediate | 861-CoG GT units
5246 | Gas Turbine Control System - hardware problems (including card failure) | Gas Turbine | Miscellaneous (Gas Turbine) | U1 | Forced - Immediate | 2023 | Waste Heat | WH | 862 | CoG steam units | SERC | Winter | 49 | 49 | 1 | 1 | 5246-Gas Turbine Control System - hardware problems (including card failure) | U1-Forced - Immediate | 862-CoG steam units
5246 | Gas Turbine Control System - hardware problems (including card failure) | Gas Turbine | Miscellaneous (Gas Turbine) | U1 | Forced - Immediate | 2023 | Waste Heat | WH | 862 | CoG steam units | SERC | Winter | 174.7666 | 49 | 1 | 1 | 5246-Gas Turbine Control System - hardware problems (including card failure) | U1-Forced - Immediate | 862-CoG steam units
5246 | Gas Turbine Control System - hardware problems (including card failure) | Gas Turbine | Miscellaneous (Gas Turbine) | U1 | Forced - Immediate | 2023 | Waste Heat | WH | 862 | CoG steam units | SERC | Winter | 22.05 | 49 | 1 | 1 | 5246-Gas Turbine Control System - hardware problems (including card failure) | U1-Forced - Immediate | 862-CoG steam units
5246 | Gas Turbine Control System - hardware problems (including card failure) | Gas Turbine | Miscellaneous (Gas Turbine) | D1 | Forced - Immediate | 2023 | Waste Heat | WH | 862 | CoG steam units | SERC | Winter | 3.7333 | 16 | 1 | 1 | 5246-Gas Turbine Control System - hardware problems (including card failure) | D1-Forced - Immediate | 862-CoG steam units
5246 | Gas Turbine Control System - hardware problems (including card failure) | Gas Turbine | Miscellaneous (Gas Turbine) | U1 | Forced - Immediate | 2023 | Waste Heat | WH | 862 | CoG steam units | SERC | Winter | 14.7 | 49 | 1 | 1 | 5246-Gas Turbine Control System - hardware problems (including card failure) | U1-Forced - Immediate | 862-CoG steam units
5246 | Gas Turbine Control System - hardware problems (including card failure) | Gas Turbine | Miscellaneous (Gas Turbine) | D1 | Forced - Immediate | 2023 | Waste Heat | WH | 862 | CoG steam units | SERC | Winter | 5.6 | 16 | 1 | 1 | 5246-Gas Turbine Control System - hardware problems (including card failure) | D1-Forced - Immediate | 862-CoG steam units
5246 | Gas Turbine Control System - hardware problems (including card failure) | Gas Turbine | Miscellaneous (Gas Turbine) | D1 | Forced - Immediate | 2023 | Waste Heat | WH | 862 | CoG steam units | SERC | Winter | 5.8667 | 16 | 1 | 1 | 5246-Gas Turbine Control System - hardware problems (including card failure) | D1-Forced - Immediate | 862-CoG steam units
5246 | Gas Turbine Control System - hardware problems (including card failure) | Gas Turbine | Miscellaneous (Gas Turbine) | D1 | Forced - Immediate | 2023 | Waste Heat | WH | 862 | CoG steam units | SERC | Winter | 4.8 | 16 | 1 | 1 | 5246-Gas Turbine Control System - hardware problems (including card failure) | D1-Forced - Immediate | 862-CoG steam units
5247 | Gas Turbine Control System - internal and termination wiring | Gas Turbine | Miscellaneous (Gas Turbine) | U1 | Forced - Immediate | 2023 | Gas | GG | 300 | Gas Turbine/Jet Engine (Simple Cycle Operation) | SERC | Off-Peak | 40.9066 | 47.2 | 1 | 1 | 5247-Gas Turbine Control System - internal and termination wiring | U1-Forced - Immediate | 300-Gas Turbine/Jet Engine (Simple Cycle Operation)
5247 | Gas Turbine Control System - internal and termination wiring | Gas Turbine | Miscellaneous (Gas Turbine) | SF | Startup Failure | 2023 | Gas | GG | 300 | Gas Turbine/Jet Engine (Simple Cycle Operation) | WECC | Summer | 6.825 | 27.3 | 1 | 1 | 5247-Gas Turbine Control System - internal and termination wiring | SF-Startup Failure | 300-Gas Turbine/Jet Engine (Simple Cycle Operation)
5247 | Gas Turbine Control System - internal and termination wiring | Gas Turbine | Miscellaneous (Gas Turbine) | U1 | Forced - Immediate | 2023 | Gas | GG | 300 | Gas Turbine/Jet Engine (Simple Cycle Operation) | RFC | Off-Peak | 120.6333 | 77 | 1 | 1 | 5247-Gas Turbine Control System - internal and termination wiring | U1-Forced - Immediate | 300-Gas Turbine/Jet Engine (Simple Cycle Operation)
5247 | Gas Turbine Control System - internal and termination wiring | Gas Turbine | Miscellaneous (Gas Turbine) | U1 | Forced - Immediate | 2023 | Gas | GG | 300 | Gas Turbine/Jet Engine (Simple Cycle Operation) | MRO | Off-Peak | 194.3333 | 106 | 1 | 1 | 5247-Gas Turbine Control System - internal and termination wiring | U1-Forced - Immediate | 300-Gas Turbine/Jet Engine (Simple Cycle Operation)
5247 | Gas Turbine Control System - internal and termination wiring | Gas Turbine | Miscellaneous (Gas Turbine) | SF | Startup Failure | 2023 | Gas | GG | 300 | Gas Turbine/Jet Engine (Simple Cycle Operation) | SERC | Off-Peak | 47.3 | 43 | 1 | 1 | 5247-Gas Turbine Control System - internal and termination wiring | SF-Startup Failure | 300-Gas Turbine/Jet Engine (Simple Cycle Operation)
5247 | Gas Turbine Control System - internal and termination wiring | Gas Turbine | Miscellaneous (Gas Turbine) | U1 | Forced - Immediate | 2023 | Oil | DI | 300 | Gas Turbine/Jet Engine (Simple Cycle Operation) | SERC | Winter | 57960 | 69 | 1 | 1 | 5247-Gas Turbine Control System - internal and termination wiring | U1-Forced - Immediate | 300-Gas Turbine/Jet Engine (Simple Cycle Operation)
5247 | Gas Turbine Control System - internal and termination wiring | Gas Turbine | Miscellaneous (Gas Turbine) | U1 | Forced - Immediate | 2023 | Gas | GG | 300 | Gas Turbine/Jet Engine (Simple Cycle Operation) | RFC | Summer | 83.1999 | 78 | 1 | 1 | 5247-Gas Turbine Control System - internal and termination wiring | U1-Forced - Immediate | 300-Gas Turbine/Jet Engine (Simple Cycle Operation)
5247 | Gas Turbine Control System - internal and termination wiring | Gas Turbine | Miscellaneous (Gas Turbine) | SF | Startup Failure | 2023 | Gas | GG | 300 | Gas Turbine/Jet Engine (Simple Cycle Operation) | RFC | Off-Peak | 273.3333 | 80 | 1 | 1 | 5247-Gas Turbine Control System - internal and termination wiring | SF-Startup Failure | 300-Gas Turbine/Jet Engine (Simple Cycle Operation)
5247 | Gas Turbine Control System - internal and termination wiring | Gas Turbine | Miscellaneous (Gas Turbine) | SF | Startup Failure | 2023 | Gas | GG | 300 | Gas Turbine/Jet Engine (Simple Cycle Operation) | WECC | Summer | 2.275 | 27.3 | 2 | 2 | 5247-Gas Turbine Control System - internal and termination wiring | SF-Startup Failure | 300-Gas Turbine/Jet Engine (Simple Cycle Operation)
5247 | Gas Turbine Control System - internal and termination wiring | Gas Turbine | Miscellaneous (Gas Turbine) | U1 | Forced - Immediate | 2023 | Gas | GG | 300 | Gas Turbine/Jet Engine (Simple Cycle Operation) | NPCC | Winter | 6.14 | 61.4 | 1 | 1 | 5247-Gas Turbine Control System - internal and termination wiring | U1-Forced - Immediate | 300-Gas Turbine/Jet Engine (Simple Cycle Operation)
5247 | Gas Turbine Control System - internal and termination wiring | Gas Turbine | Miscellaneous (Gas Turbine) | U1 | Forced - Immediate | 2023 | Gas | GG | 300 | Gas Turbine/Jet Engine (Simple Cycle Operation) | WECC | Off-Peak | 42.6666 | 40 | 1 | 1 | 5247-Gas Turbine Control System - internal and termination wiring | U1-Forced - Immediate | 300-Gas Turbine/Jet Engine (Simple Cycle Operation)
5247 | Gas Turbine Control System - internal and termination wiring | Gas Turbine | Miscellaneous (Gas Turbine) | U1 | Forced - Immediate | 2023 | Gas | GG | 300 | Gas Turbine/Jet Engine (Simple Cycle Operation) | TRE | Off-Peak | 147.9 | 58 | 1 | 1 | 5247-Gas Turbine Control System - internal and termination wiring | U1-Forced - Immediate | 300-Gas Turbine/Jet Engine (Simple Cycle Operation)
5247 | Gas Turbine Control System - internal and termination wiring | Gas Turbine | Miscellaneous (Gas Turbine) | U1 | Forced - Immediate | 2023 | Gas | GG | 300 | Gas Turbine/Jet Engine (Simple Cycle Operation) | MRO | Summer | 13.8666 | 52 | 1 | 1 | 5247-Gas Turbine Control System - internal and termination wiring | U1-Forced - Immediate | 300-Gas Turbine/Jet Engine (Simple Cycle Operation)
5247 | Gas Turbine Control System - internal and termination wiring | Gas Turbine | Miscellaneous (Gas Turbine) | U1 | Forced - Immediate | 2023 | Gas | GG | 300 | Gas Turbine/Jet Engine (Simple Cycle Operation) | WECC | Summer | 49.14 | 27.3 | 1 | 1 | 5247-Gas Turbine Control System - internal and termination wiring | U1-Forced - Immediate | 300-Gas Turbine/Jet Engine (Simple Cycle Operation)
5247 | Gas Turbine Control System - internal and termination wiring | Gas Turbine | Miscellaneous (Gas Turbine) | SF | Startup Failure | 2023 | Gas | GG | 300 | Gas Turbine/Jet Engine (Simple Cycle Operation) | WECC | Summer | 0.90999 | 27.3 | 1 | 1 | 5247-Gas Turbine Control System - internal and termination wiring | SF-Startup Failure | 300-Gas Turbine/Jet Engine (Simple Cycle Operation)
5247 | Gas Turbine Control System - internal and termination wiring | Gas Turbine | Miscellaneous (Gas Turbine) | U1 | Forced - Immediate | 2023 | Gas | GG | 300 | Gas Turbine/Jet Engine (Simple Cycle Operation) | WECC | Off-Peak | 118.3 | 27.3 | 1 | 1 | 5247-Gas Turbine Control System - internal and termination wiring | U1-Forced - Immediate | 300-Gas Turbine/Jet Engine (Simple Cycle Operation)
5247 | Gas Turbine Control System - internal and termination wiring | Gas Turbine | Miscellaneous (Gas Turbine) | U1 | Forced - Immediate | 2023 | Gas | GG | 300 | Gas Turbine/Jet Engine (Simple Cycle Operation) | TRE | Off-Peak | 4.1 | 41 | 1 | 1 | 5247-Gas Turbine Control System - internal and termination wiring | U1-Forced - Immediate | 300-Gas Turbine/Jet Engine (Simple Cycle Operation)
5247 | Gas Turbine Control System - internal and termination wiring | Gas Turbine | Miscellaneous (Gas Turbine) | U1 | Forced - Immediate | 2023 | Gas | GG | 300 | Gas Turbine/Jet Engine (Simple Cycle Operation) | WECC | Off-Peak | 12.285 | 27.3 | 1 | 1 | 5247-Gas Turbine Control System - internal and termination wiring | U1-Forced - Immediate | 300-Gas Turbine/Jet Engine (Simple Cycle Operation)
5247 | Gas Turbine Control System - internal and termination wiring | Gas Turbine | Miscellaneous (Gas Turbine) | U1 | Forced - Immediate | 2023 | Oil | DI | 300 | Gas Turbine/Jet Engine (Simple Cycle Operation) | SERC | Winter | 9246.8666 | 68 | 1 | 1 | 5247-Gas Turbine Control System - internal and termination wiring | U1-Forced - Immediate | 300-Gas Turbine/Jet Engine (Simple Cycle Operation)
5247 | Gas Turbine Control System - internal and termination wiring | Gas Turbine | Miscellaneous (Gas Turbine) | U2 | Forced - Delayed | 2023 | Gas | GG | 300 | Gas Turbine/Jet Engine (Simple Cycle Operation) | TRE | Summer | 141.2833 | 49 | 1 | 1 | 5247-Gas Turbine Control System - internal and termination wiring | U2-Forced - Delayed | 300-Gas Turbine/Jet Engine (Simple Cycle Operation)
5247 | Gas Turbine Control System - internal and termination wiring | Gas Turbine | Miscellaneous (Gas Turbine) | D1 | Forced - Immediate | 2023 | Gas | GG | 850 | Combined Cycle Block | RFC | Winter | 250.75 | 295 | 1 | 1 | 5247-Gas Turbine Control System - internal and termination wiring | D1-Forced - Immediate | 850-Combined Cycle Block
5247 | Gas Turbine Control System - internal and termination wiring | Gas Turbine | Miscellaneous (Gas Turbine) | D1 | Forced - Immediate | 2023 | Gas | GG | 850 | Combined Cycle Block | WECC | Summer | 273.1666 | 59.6 | 1 | 1 | 5247-Gas Turbine Control System - internal and termination wiring | D1-Forced - Immediate | 850-Combined Cycle Block
5247 | Gas Turbine Control System - internal and termination wiring | Gas Turbine | Miscellaneous (Gas Turbine) | D1 | Forced - Immediate | 2023 | Gas | GG | 850 | Combined Cycle Block | WECC | Summer | 387.4 | 59.6 | 1 | 1 | 5247-Gas Turbine Control System - internal and termination wiring | D1-Forced - Immediate | 850-Combined Cycle Block
5247 | Gas Turbine Control System - internal and termination wiring | Gas Turbine | Miscellaneous (Gas Turbine) | U1 | Forced - Immediate | 2023 | Gas | GG | 851 | CC GT units | TRE | Off-Peak | 75.6 | 168 | 1 | 1 | 5247-Gas Turbine Control System - internal and termination wiring | U1-Forced - Immediate | 851-CC GT units
5247 | Gas Turbine Control System - internal and termination wiring | Gas Turbine | Miscellaneous (Gas Turbine) | U1 | Forced - Immediate | 2023 | Gas | GG | 851 | CC GT units | MRO | Off-Peak | 797.2082 | 180.5 | 1 | 1 | 5247-Gas Turbine Control System - internal and termination wiring | U1-Forced - Immediate | 851-CC GT units
5247 | Gas Turbine Control System - internal and termination wiring | Gas Turbine | Miscellaneous (Gas Turbine) | U1 | Forced - Immediate | 2023 | Gas | GG | 851 | CC GT units | TRE | Off-Peak | 447.9999 | 168 | 1 | 1 | 5247-Gas Turbine Control System - internal and termination wiring | U1-Forced - Immediate | 851-CC GT units
5247 | Gas Turbine Control System - internal and termination wiring | Gas Turbine | Miscellaneous (Gas Turbine) | U1 | Forced - Immediate | 2023 | Gas | GG | 851 | CC GT units | TRE | Summer | 502.5833 | 163 | 1 | 1 | 5247-Gas Turbine Control System - internal and termination wiring | U1-Forced - Immediate | 851-CC GT units
5247 | Gas Turbine Control System - internal and termination wiring | Gas Turbine | Miscellaneous (Gas Turbine) | U1 | Forced - Immediate | 2023 | Gas | GG | 851 | CC GT units | SERC | Off-Peak | 6482.1665 | 178 | 1 | 1 | 5247-Gas Turbine Control System - internal and termination wiring | U1-Forced - Immediate | 851-CC GT units
5247 | Gas Turbine Control System - internal and termination wiring | Gas Turbine | Miscellaneous (Gas Turbine) | U1 | Forced - Immediate | 2023 | Gas | GG | 851 | CC GT units | MRO | Winter | 1573.3582 | 180.5 | 1 | 1 | 5247-Gas Turbine Control System - internal and termination wiring | U1-Forced - Immediate | 851-CC GT units
5247 | Gas Turbine Control System - internal and termination wiring | Gas Turbine | Miscellaneous (Gas Turbine) | U1 | Forced - Immediate | 2023 | Gas | GG | 851 | CC GT units | TRE | Off-Peak | 139.9999 | 168 | 1 | 1 | 5247-Gas Turbine Control System - internal and termination wiring | U1-Forced - Immediate | 851-CC GT units
5247 | Gas Turbine Control System - internal and termination wiring | Gas Turbine | Miscellaneous (Gas Turbine) | U1 | Forced - Immediate | 2023 | Gas | GG | 851 | CC GT units | TRE | Summer | 202.7666 | 158 | 1 | 1 | 5247-Gas Turbine Control System - internal and termination wiring | U1-Forced - Immediate | 851-CC GT units
5247 | Gas Turbine Control System - internal and termination wiring | Gas Turbine | Miscellaneous (Gas Turbine) | D1 | Forced - Immediate | 2023 | Waste Heat | WH | 852 | CC steam units | TRE | Off-Peak | 277.5999 | 104.1 | 1 | 1 | 5247-Gas Turbine Control System - internal and termination wiring | D1-Forced - Immediate | 852-CC steam units
5247 | Gas Turbine Control System - internal and termination wiring | Gas Turbine | Miscellaneous (Gas Turbine) | D1 | Forced - Immediate | 2023 | Waste Heat | WH | 852 | CC steam units | TRE | Winter | 4732.5833 | 95 | 1 | 1 | 5247-Gas Turbine Control System - internal and termination wiring | D1-Forced - Immediate | 852-CC steam units
5247 | Gas Turbine Control System - internal and termination wiring | Gas Turbine | Miscellaneous (Gas Turbine) | D1 | Forced - Immediate | 2023 | Waste Heat | WH | 852 | CC steam units | TRE | Off-Peak | 45.99 | 102.2 | 1 | 1 | 5247-Gas Turbine Control System - internal and termination wiring | D1-Forced - Immediate | 852-CC steam units
5247 | Gas Turbine Control System - internal and termination wiring | Gas Turbine | Miscellaneous (Gas Turbine) | D1 | Forced - Immediate | 2023 | Waste Heat | WH | 852 | CC steam units | TRE | Off-Peak | 85.6666 | 102.8 | 1 | 1 | 5247-Gas Turbine Control System - internal and termination wiring | D1-Forced - Immediate | 852-CC steam units
5247 | Gas Turbine Control System - internal and termination wiring | Gas Turbine | Miscellaneous (Gas Turbine) | D1 | Forced - Immediate | 2023 | Waste Heat | WH | 852 | CC steam units | MRO | Winter | 920.7 | 99 | 1 | 1 | 5247-Gas Turbine Control System - internal and termination wiring | D1-Forced - Immediate | 852-CC steam units
5247 | Gas Turbine Control System - internal and termination wiring | Gas Turbine | Miscellaneous (Gas Turbine) | D1 | Forced - Immediate | 2023 | Waste Heat | WH | 852 | CC steam units | TRE | Summer | 129.6166 | 101 | 1 | 1 | 5247-Gas Turbine Control System - internal and termination wiring | D1-Forced - Immediate | 852-CC steam units
5247 | Gas Turbine Control System - internal and termination wiring | Gas Turbine | Miscellaneous (Gas Turbine) | U1 | Forced - Immediate | 2023 | Waste Heat | WH | 852 | CC steam units | NPCC | Summer | 298 | 120 | 1 | 1 | 5247-Gas Turbine Control System - internal and termination wiring | U1-Forced - Immediate | 852-CC steam units
5247 | Gas Turbine Control System - internal and termination wiring | Gas Turbine | Miscellaneous (Gas Turbine) | D1 | Forced - Immediate | 2023 | Waste Heat | WH | 852 | CC steam units | MRO | Off-Peak | 328.3499 | 99 | 1 | 1 | 5247-Gas Turbine Control System - internal and termination wiring | D1-Forced - Immediate | 852-CC steam units
5248 | Gas Turbine Control System - logic problems | Gas Turbine | Miscellaneous (Gas Turbine) | U1 | Forced - Immediate | 2023 | Gas | GG | 300 | Gas Turbine/Jet Engine (Simple Cycle Operation) | NPCC | Off-Peak | 12.8 | 64 | 1 | 1 | 5248-Gas Turbine Control System - logic problems | U1-Forced - Immediate | 300-Gas Turbine/Jet Engine (Simple Cycle Operation)
5248 | Gas Turbine Control System - logic problems | Gas Turbine | Miscellaneous (Gas Turbine) | U1 | Forced - Immediate | 2023 | Gas | GG | 300 | Gas Turbine/Jet Engine (Simple Cycle Operation) | RFC | Off-Peak | 3657.6966 | 173.9 | 1 | 1 | 5248-Gas Turbine Control System - logic problems | U1-Forced - Immediate | 300-Gas Turbine/Jet Engine (Simple Cycle Operation)
5248 | Gas Turbine Control System - logic problems | Gas Turbine | Miscellaneous (Gas Turbine) | D1 | Forced - Immediate | 2023 | Gas | GG | 300 | Gas Turbine/Jet Engine (Simple Cycle Operation) | RFC | Off-Peak | 3.0833 | 18.5 | 1 | 1 | 5248-Gas Turbine Control System - logic problems | D1-Forced - Immediate | 300-Gas Turbine/Jet Engine (Simple Cycle Operation)
5248 | Gas Turbine Control System - logic problems | Gas Turbine | Miscellaneous (Gas Turbine) | SF | Startup Failure | 2023 | Gas | GG | 300 | Gas Turbine/Jet Engine (Simple Cycle Operation) | MRO | Off-Peak | 175.3166 | 78.5 | 1 | 1 | 5248-Gas Turbine Control System - logic problems | SF-Startup Failure | 300-Gas Turbine/Jet Engine (Simple Cycle Operation)
5248 | Gas Turbine Control System - logic problems | Gas Turbine | Miscellaneous (Gas Turbine) | SF | Startup Failure | 2023 | Gas | GG | 300 | Gas Turbine/Jet Engine (Simple Cycle Operation) | SERC | Off-Peak | 29.75 | 17 | 1 | 1 | 5248-Gas Turbine Control System - logic problems | SF-Startup Failure | 300-Gas Turbine/Jet Engine (Simple Cycle Operation)
5248 | Gas Turbine Control System - logic problems | Gas Turbine | Miscellaneous (Gas Turbine) | U1 | Forced - Immediate | 2023 | Gas | GG | 300 | Gas Turbine/Jet Engine (Simple Cycle Operation) | SERC | Off-Peak | 5857.7233 | 87.8 | 1 | 1 | 5248-Gas Turbine Control System - logic problems | U1-Forced - Immediate | 300-Gas Turbine/Jet Engine (Simple Cycle Operation)
5248 | Gas Turbine Control System - logic problems | Gas Turbine | Miscellaneous (Gas Turbine) | U1 | Forced - Immediate | 2023 | Oil | DI | 300 | Gas Turbine/Jet Engine (Simple Cycle Operation) | MRO | Off-Peak | 179.9167 | 17 | 1 | 1 | 5248-Gas Turbine Control System - logic problems | U1-Forced - Immediate | 300-Gas Turbine/Jet Engine (Simple Cycle Operation)
5248 | Gas Turbine Control System - logic problems | Gas Turbine | Miscellaneous (Gas Turbine) | SF | Startup Failure | 2023 | Gas | GG | 300 | Gas Turbine/Jet Engine (Simple Cycle Operation) | RFC | Off-Peak | 294.9999 | 177 | 1 | 1 | 5248-Gas Turbine Control System - logic problems | SF-Startup Failure | 300-Gas Turbine/Jet Engine (Simple Cycle Operation)
5248 | Gas Turbine Control System - logic problems | Gas Turbine | Miscellaneous (Gas Turbine) | U1 | Forced - Immediate | 2023 | Gas | GG | 300 | Gas Turbine/Jet Engine (Simple Cycle Operation) | RFC | Off-Peak | 66.3 | 51 | 1 | 1 | 5248-Gas Turbine Control System - logic problems | U1-Forced - Immediate | 300-Gas Turbine/Jet Engine (Simple Cycle Operation)
5248 | Gas Turbine Control System - logic problems | Gas Turbine | Miscellaneous (Gas Turbine) | U1 | Forced - Immediate | 2023 | Gas | GG | 300 | Gas Turbine/Jet Engine (Simple Cycle Operation) | RFC | Winter | 3.0415 | 182.5 | 1 | 2 | 5248-Gas Turbine Control System - logic problems | U1-Forced - Immediate | 300-Gas Turbine/Jet Engine (Simple Cycle Operation)
5248 | Gas Turbine Control System - logic problems | Gas Turbine | Miscellaneous (Gas Turbine) | SF | Startup Failure | 2023 | Gas | GG | 300 | Gas Turbine/Jet Engine (Simple Cycle Operation) | WECC | Off-Peak | 207.0833 | 175 | 1 | 1 | 5248-Gas Turbine Control System - logic problems | SF-Startup Failure | 300-Gas Turbine/Jet Engine (Simple Cycle Operation)
5248 | Gas Turbine Control System - logic problems | Gas Turbine | Miscellaneous (Gas Turbine) | U1 | Forced - Immediate | 2023 | Gas | GG | 300 | Gas Turbine/Jet Engine (Simple Cycle Operation) | WECC | Off-Peak | 3251.05 | 69 | 1 | 1 | 5248-Gas Turbine Control System - logic problems | U1-Forced - Immediate | 300-Gas Turbine/Jet Engine (Simple Cycle Operation)
5248 | Gas Turbine Control System - logic problems | Gas Turbine | Miscellaneous (Gas Turbine) | U1 | Forced - Immediate | 2023 | Gas | GG | 300 | Gas Turbine/Jet Engine (Simple Cycle Operation) | RFC | Summer | 88.75 | 75 | 1 | 1 | 5248-Gas Turbine Control System - logic problems | U1-Forced - Immediate | 300-Gas Turbine/Jet Engine (Simple Cycle Operation)
5248 | Gas Turbine Control System - logic problems | Gas Turbine | Miscellaneous (Gas Turbine) | U1 | Forced - Immediate | 2023 | Gas | GG | 300 | Gas Turbine/Jet Engine (Simple Cycle Operation) | NPCC | Summer | 106.4 | 60.8 | 1 | 1 | 5248-Gas Turbine Control System - logic problems | U1-Forced - Immediate | 300-Gas Turbine/Jet Engine (Simple Cycle Operation)
5248 | Gas Turbine Control System - logic problems | Gas Turbine | Miscellaneous (Gas Turbine) | U1 | Forced - Immediate | 2023 | Gas | GG | 300 | Gas Turbine/Jet Engine (Simple Cycle Operation) | TRE | Summer | 498.8 | 43 | 1 | 1 | 5248-Gas Turbine Control System - logic problems | U1-Forced - Immediate | 300-Gas Turbine/Jet Engine (Simple Cycle Operation)
5248 | Gas Turbine Control System - logic problems | Gas Turbine | Miscellaneous (Gas Turbine) | U1 | Forced - Immediate | 2023 | Gas | GG | 300 | Gas Turbine/Jet Engine (Simple Cycle Operation) | RFC | Winter | 724.7499 | 195 | 1 | 1 | 5248-Gas Turbine Control System - logic problems | U1-Forced - Immediate | 300-Gas Turbine/Jet Engine (Simple Cycle Operation)
5248 | Gas Turbine Control System - logic problems | Gas Turbine | Miscellaneous (Gas Turbine) | U1 | Forced - Immediate | 2023 | Gas | GG | 300 | Gas Turbine/Jet Engine (Simple Cycle Operation) | RFC | Off-Peak | 3744.6666 | 82 | 1 | 1 | 5248-Gas Turbine Control System - logic problems | U1-Forced - Immediate | 300-Gas Turbine/Jet Engine (Simple Cycle Operation)
5248 | Gas Turbine Control System - logic problems | Gas Turbine | Miscellaneous (Gas Turbine) | U1 | Forced - Immediate | 2023 | Gas | GG | 300 | Gas Turbine/Jet Engine (Simple Cycle Operation) | TRE | Summer | 27.2333 | 43 | 1 | 1 | 5248-Gas Turbine Control System - logic problems | U1-Forced - Immediate | 300-Gas Turbine/Jet Engine (Simple Cycle Operation)
5248 | Gas Turbine Control System - logic problems | Gas Turbine | Miscellaneous (Gas Turbine) | U1 | Forced - Immediate | 2023 | Gas | GG | 300 | Gas Turbine/Jet Engine (Simple Cycle Operation) | SERC | Summer | 374.3998 | 351 | 1 | 1 | 5248-Gas Turbine Control System - logic problems | U1-Forced - Immediate | 300-Gas Turbine/Jet Engine (Simple Cycle Operation)
5248 | Gas Turbine Control System - logic problems | Gas Turbine | Miscellaneous (Gas Turbine) | U1 | Forced - Immediate | 2023 | Gas | GG | 300 | Gas Turbine/Jet Engine (Simple Cycle Operation) | SERC | Summer | 4176.7332 | 188 | 1 | 1 | 5248-Gas Turbine Control System - logic problems | U1-Forced - Immediate | 300-Gas Turbine/Jet Engine (Simple Cycle Operation)
5248 | Gas Turbine Control System - logic problems | Gas Turbine | Miscellaneous (Gas Turbine) | U1 | Forced - Immediate | 2023 | Gas | GG | 300 | Gas Turbine/Jet Engine (Simple Cycle Operation) | MRO | Summer | 14.0283 | 44.3 | 1 | 1 | 5248-Gas Turbine Control System - logic problems | U1-Forced - Immediate | 300-Gas Turbine/Jet Engine (Simple Cycle Operation)
5248 | Gas Turbine Control System - logic problems | Gas Turbine | Miscellaneous (Gas Turbine) | U1 | Forced - Immediate | 2023 | Gas | GG | 300 | Gas Turbine/Jet Engine (Simple Cycle Operation) | NPCC | Summer | 57.8433 | 46.9 | 1 | 1 | 5248-Gas Turbine Control System - logic problems | U1-Forced - Immediate | 300-Gas Turbine/Jet Engine (Simple Cycle Operation)
5248 | Gas Turbine Control System - logic problems | Gas Turbine | Miscellaneous (Gas Turbine) | U1 | Forced - Immediate | 2023 | Gas | GG | 300 | Gas Turbine/Jet Engine (Simple Cycle Operation) | TRE | Summer | 123.9833 | 43 | 1 | 1 | 5248-Gas Turbine Control System - logic problems | U1-Forced - Immediate | 300-Gas Turbine/Jet Engine (Simple Cycle Operation)
5248 | Gas Turbine Control System - logic problems | Gas Turbine | Miscellaneous (Gas Turbine) | U1 | Forced - Immediate | 2023 | Gas | GG | 300 | Gas Turbine/Jet Engine (Simple Cycle Operation) | MRO | Winter | 112.35 | 63 | 1 | 1 | 5248-Gas Turbine Control System - logic problems | U1-Forced - Immediate | 300-Gas Turbine/Jet Engine (Simple Cycle Operation)
5248 | Gas Turbine Control System - logic problems | Gas Turbine | Miscellaneous (Gas Turbine) | SF | Startup Failure | 2023 | Gas | GG | 300 | Gas Turbine/Jet Engine (Simple Cycle Operation) | SERC | Off-Peak | 101.1333 | 74 | 1 | 1 | 5248-Gas Turbine Control System - logic problems | SF-Startup Failure | 300-Gas Turbine/Jet Engine (Simple Cycle Operation)
5248 | Gas Turbine Control System - logic problems | Gas Turbine | Miscellaneous (Gas Turbine) | U1 | Forced - Immediate | 2023 | Gas | GG | 300 | Gas Turbine/Jet Engine (Simple Cycle Operation) | WECC | Summer | 6202.3333 | 20 | 1 | 1 | 5248-Gas Turbine Control System - logic problems | U1-Forced - Immediate | 300-Gas Turbine/Jet Engine (Simple Cycle Operation)
5248 | Gas Turbine Control System - logic problems | Gas Turbine | Miscellaneous (Gas Turbine) | SF | Startup Failure | 2023 | Gas | GG | 850 | Combined Cycle Block | SERC | Winter | 460.8 | 576 | 1 | 1 | 5248-Gas Turbine Control System - logic problems | SF-Startup Failure | 850-Combined Cycle Block
5248 | Gas Turbine Control System - logic problems | Gas Turbine | Miscellaneous (Gas Turbine) | D1 | Forced - Immediate | 2023 | Gas | GG | 850 | Combined Cycle Block | RFC | Off-Peak | 2691.8 | 172 | 1 | 1 | 5248-Gas Turbine Control System - logic problems | D1-Forced - Immediate | 850-Combined Cycle Block
5248 | Gas Turbine Control System - logic problems | Gas Turbine | Miscellaneous (Gas Turbine) | U1 | Forced - Immediate | 2023 | Gas | GG | 850 | Combined Cycle Block | MRO | Summer | 199.5 | 114 | 1 | 1 | 5248-Gas Turbine Control System - logic problems | U1-Forced - Immediate | 850-Combined Cycle Block
5248 | Gas Turbine Control System - logic problems | Gas Turbine | Miscellaneous (Gas Turbine) | D1 | Forced - Immediate | 2023 | Gas | GG | 850 | Combined Cycle Block | SERC | Summer | 168.35 | 259 | 1 | 1 | 5248-Gas Turbine Control System - logic problems | D1-Forced - Immediate | 850-Combined Cycle Block
5248 | Gas Turbine Control System - logic problems | Gas Turbine | Miscellaneous (Gas Turbine) | D1 | Forced - Immediate | 2023 | Gas | GG | 850 | Combined Cycle Block | RFC | Off-Peak | 3084.5333 | 172 | 1 | 1 | 5248-Gas Turbine Control System - logic problems | D1-Forced - Immediate | 850-Combined Cycle Block
5248 | Gas Turbine Control System - logic problems | Gas Turbine | Miscellaneous (Gas Turbine) | U1 | Forced - Immediate | 2023 | Gas | GG | 850 | Combined Cycle Block | RFC | Winter | 923.5663 | 538 | 1 | 1 | 5248-Gas Turbine Control System - logic problems | U1-Forced - Immediate | 850-Combined Cycle Block
5248 | Gas Turbine Control System - logic problems | Gas Turbine | Miscellaneous (Gas Turbine) | D1 | Forced - Immediate | 2023 | Gas | GG | 850 | Combined Cycle Block | SERC | Off-Peak | 983.8041 | 274.55 | 1 | 1 | 5248-Gas Turbine Control System - logic problems | D1-Forced - Immediate | 850-Combined Cycle Block
5248 | Gas Turbine Control System - logic problems | Gas Turbine | Miscellaneous (Gas Turbine) | SF | Startup Failure | 2023 | Gas | GG | 851 | CC GT units | TRE | Summer | 709.75 | 167 | 1 | 1 | 5248-Gas Turbine Control System - logic problems | SF-Startup Failure | 851-CC GT units
5248 | Gas Turbine Control System - logic problems | Gas Turbine | Miscellaneous (Gas Turbine) | U1 | Forced - Immediate | 2023 | Gas | GG | 851 | CC GT units | TRE | Winter | 124.4 | 155.5 | 1 | 2 | 5248-Gas Turbine Control System - logic problems | U1-Forced - Immediate | 851-CC GT units
5248 | Gas Turbine Control System - logic problems | Gas Turbine | Miscellaneous (Gas Turbine) | U1 | Forced - Immediate | 2023 | Gas | GG | 851 | CC GT units | SERC | Off-Peak | 456.8836 | 183.98 | 1 | 1 | 5248-Gas Turbine Control System - logic problems | U1-Forced - Immediate | 851-CC GT units
5248 | Gas Turbine Control System - logic problems | Gas Turbine | Miscellaneous (Gas Turbine) | U1 | Forced - Immediate | 2023 | Gas | GG | 851 | CC GT units | WECC | Off-Peak | 143.7332 | 176 | 1 | 1 | 5248-Gas Turbine Control System - logic problems | U1-Forced - Immediate | 851-CC GT units
5248 | Gas Turbine Control System - logic problems | Gas Turbine | Miscellaneous (Gas Turbine) | U1 | Forced - Immediate | 2023 | Gas | GG | 851 | CC GT units | SERC | Off-Peak | 312.766 | 183.98 | 2 | 2 | 5248-Gas Turbine Control System - logic problems | U1-Forced - Immediate | 851-CC GT units
5248 | Gas Turbine Control System - logic problems | Gas Turbine | Miscellaneous (Gas Turbine) | SF | Startup Failure | 2023 | Gas | GG | 851 | CC GT units | TRE | Winter | 147.8165 | 181 | 1 | 1 | 5248-Gas Turbine Control System - logic problems | SF-Startup Failure | 851-CC GT units
5248 | Gas Turbine Control System - logic problems | Gas Turbine | Miscellaneous (Gas Turbine) | SF | Startup Failure | 2023 | Gas | GG | 851 | CC GT units | NPCC | Winter | 267.6914 | 203.31 | 1 | 1 | 5248-Gas Turbine Control System - logic problems | SF-Startup Failure | 851-CC GT units
5248 | Gas Turbine Control System - logic problems | Gas Turbine | Miscellaneous (Gas Turbine) | U1 | Forced - Immediate | 2023 | Gas | GG | 851 | CC GT units | MRO | Off-Peak | 13162.5 | 162 | 1 | 1 | 5248-Gas Turbine Control System - logic problems | U1-Forced - Immediate | 851-CC GT units
5248 | Gas Turbine Control System - logic problems | Gas Turbine | Miscellaneous (Gas Turbine) | U1 | Forced - Immediate | 2023 | Gas | GG | 851 | CC GT units | MRO | Off-Peak | 240.2999 | 162 | 1 | 1 | 5248-Gas Turbine Control System - logic problems | U1-Forced - Immediate | 851-CC GT units
5248 | Gas Turbine Control System - logic problems | Gas Turbine | Miscellaneous (Gas Turbine) | U1 | Forced - Immediate | 2023 | Gas | GG | 851 | CC GT units | TRE | Off-Peak | 3441.1999 | 168 | 1 | 1 | 5248-Gas Turbine Control System - logic problems | U1-Forced - Immediate | 851-CC GT units
5248 | Gas Turbine Control System - logic problems | Gas Turbine | Miscellaneous (Gas Turbine) | U1 | Forced - Immediate | 2023 | Gas | GG | 851 | CC GT units | MRO | Summer | 99.8999 | 162 | 1 | 1 | 5248-Gas Turbine Control System - logic problems | U1-Forced - Immediate | 851-CC GT units
5248 | Gas Turbine Control System - logic problems | Gas Turbine | Miscellaneous (Gas Turbine) | D1 | Forced - Immediate | 2023 | Gas | GG | 851 | CC GT units | WECC | Winter | 790.5333 | 44 | 1 | 1 | 5248-Gas Turbine Control System - logic problems | D1-Forced - Immediate | 851-CC GT units
5248 | Gas Turbine Control System - logic problems | Gas Turbine | Miscellaneous (Gas Turbine) | U1 | Forced - Immediate | 2023 | Gas | GG | 851 | CC GT units | WECC | Summer | 515.4499 | 183 | 1 | 1 | 5248-Gas Turbine Control System - logic problems | U1-Forced - Immediate | 851-CC GT units
5248 | Gas Turbine Control System - logic problems | Gas Turbine | Miscellaneous (Gas Turbine) | U1 | Forced - Immediate | 2023 | Gas | GG | 851 | CC GT units | WECC | Winter | 134.25 | 179 | 1 | 1 | 5248-Gas Turbine Control System - logic problems | U1-Forced - Immediate | 851-CC GT units
5248 | Gas Turbine Control System - logic problems | Gas Turbine | Miscellaneous (Gas Turbine) | U1 | Forced - Immediate | 2023 | Gas | GG | 851 | CC GT units | MRO | Off-Peak | 9231.2999 | 162 | 1 | 1 | 5248-Gas Turbine Control System - logic problems | U1-Forced - Immediate | 851-CC GT units
5248 | Gas Turbine Control System - logic problems | Gas Turbine | Miscellaneous (Gas Turbine) | D1 | Forced - Immediate | 2023 | Gas | GG | 851 | CC GT units | WECC | Winter | 706.9333 | 44 | 1 | 1 | 5248-Gas Turbine Control System - logic problems | D1-Forced - Immediate | 851-CC GT units
5248 | Gas Turbine Control System - logic problems | Gas Turbine | Miscellaneous (Gas Turbine) | U1 | Forced - Immediate | 2023 | Gas | GG | 851 | CC GT units | TRE | Off-Peak | 3205.9999 | 168 | 1 | 1 | 5248-Gas Turbine Control System - logic problems | U1-Forced - Immediate | 851-CC GT units
5248 | Gas Turbine Control System - logic problems | Gas Turbine | Miscellaneous (Gas Turbine) | D1 | Forced - Immediate | 2023 | Waste Heat | WH | 852 | CC steam units | TRE | Winter | 4.4 | 5.5 | 1 | 2 | 5248-Gas Turbine Control System - logic problems | D1-Forced - Immediate | 852-CC steam units
5248 | Gas Turbine Control System - logic problems | Gas Turbine | Miscellaneous (Gas Turbine) | U1 | Forced - Immediate | 2023 | Waste Heat | WH | 852 | CC steam units | SERC | Off-Peak | 672.486 | 395.58 | 1 | 1 | 5248-Gas Turbine Control System - logic problems | U1-Forced - Immediate | 852-CC steam units
5248 | Gas Turbine Control System - logic problems | Gas Turbine | Miscellaneous (Gas Turbine) | D1 | Forced - Immediate | 2023 | Waste Heat | WH | 852 | CC steam units | TRE | Winter | 79.2166 | 97 | 1 | 1 | 5248-Gas Turbine Control System - logic problems | D1-Forced - Immediate | 852-CC steam units
5248 | Gas Turbine Control System - logic problems | Gas Turbine | Miscellaneous (Gas Turbine) | D1 | Forced - Immediate | 2023 | Waste Heat | WH | 852 | CC steam units | MRO | Off-Peak | 2297.3666 | 82 | 1 | 1 | 5248-Gas Turbine Control System - logic problems | D1-Forced - Immediate | 852-CC steam units
5248 | Gas Turbine Control System - logic problems | Gas Turbine | Miscellaneous (Gas Turbine) | D1 | Forced - Immediate | 2023 | Waste Heat | WH | 852 | CC steam units | TRE | Summer | 697 | 164 | 1 | 1 | 5248-Gas Turbine Control System - logic problems | D1-Forced - Immediate | 852-CC steam units
5248 | Gas Turbine Control System - logic problems | Gas Turbine | Miscellaneous (Gas Turbine) | D1 | Forced - Immediate | 2023 | Waste Heat | WH | 852 | CC steam units | WECC | Winter | 2178 | 120 | 1 | 1 | 5248-Gas Turbine Control System - logic problems | D1-Forced - Immediate | 852-CC steam units
5248 | Gas Turbine Control System - logic problems | Gas Turbine | Miscellaneous (Gas Turbine) | U1 | Forced - Immediate | 2023 | Waste Heat | WH | 852 | CC steam units | WECC | Off-Peak | 582.8 | 248 | 1 | 1 | 5248-Gas Turbine Control System - logic problems | U1-Forced - Immediate | 852-CC steam units
5248 | Gas Turbine Control System - logic problems | Gas Turbine | Miscellaneous (Gas Turbine) | D1 | Forced - Immediate | 2023 | Waste Heat | WH | 852 | CC steam units | WECC | Winter | 2023.9999 | 120 | 1 | 1 | 5248-Gas Turbine Control System - logic problems | D1-Forced - Immediate | 852-CC steam units
5248 | Gas Turbine Control System - logic problems | Gas Turbine | Miscellaneous (Gas Turbine) | D1 | Forced - Immediate | 2023 | Waste Heat | WH | 852 | CC steam units | WECC | Winter | 72.4999 | 75 | 1 | 1 | 5248-Gas Turbine Control System - logic problems | D1-Forced - Immediate | 852-CC steam units
5248 | Gas Turbine Control System - logic problems | Gas Turbine | Miscellaneous (Gas Turbine) | U1 | Forced - Immediate | 2023 | Waste Heat | WH | 852 | CC steam units | TRE | Off-Peak | 4130 | 200 | 1 | 1 | 5248-Gas Turbine Control System - logic problems | U1-Forced - Immediate | 852-CC steam units
5248 | Gas Turbine Control System - logic problems | Gas Turbine | Miscellaneous (Gas Turbine) | U1 | Forced - Immediate | 2023 | Gas | GG | 860 | Co-generator Block | SERC | Winter | 794.6666 | 80 | 1 | 1 | 5248-Gas Turbine Control System - logic problems | U1-Forced - Immediate | 860-Co-generator Block
5248 | Gas Turbine Control System - logic problems | Gas Turbine | Miscellaneous (Gas Turbine) | U1 | Forced - Immediate | 2023 | Gas | GG | 860 | Co-generator Block | SERC | Off-Peak | 341.25 | 75 | 1 | 1 | 5248-Gas Turbine Control System - logic problems | U1-Forced - Immediate | 860-Co-generator Block
5248 | Gas Turbine Control System - logic problems | Gas Turbine | Miscellaneous (Gas Turbine) | U1 | Forced - Immediate | 2023 | Gas | GG | 861 | CoG GT units | WECC | Off-Peak | 314.4665 | 178 | 1 | 1 | 5248-Gas Turbine Control System - logic problems | U1-Forced - Immediate | 861-CoG GT units
5248 | Gas Turbine Control System - logic problems | Gas Turbine | Miscellaneous (Gas Turbine) | D1 | Forced - Immediate | 2023 | Waste Heat | WH | 862 | CoG steam units | WECC | Off-Peak | 201.3999 | 114 | 1 | 1 | 5248-Gas Turbine Control System - logic problems | D1-Forced - Immediate | 862-CoG steam units
5249 | Gas Turbine Control System - upgrades | Gas Turbine | Miscellaneous (Gas Turbine) | D1 | Forced - Immediate | 2023 | Gas | GG | 300 | Gas Turbine/Jet Engine (Simple Cycle Operation) | WECC | Off-Peak | 263.75 | 105.5 | 1 | 1 | 5249-Gas Turbine Control System - upgrades | D1-Forced - Immediate | 300-Gas Turbine/Jet Engine (Simple Cycle Operation)
5249 | Gas Turbine Control System - upgrades | Gas Turbine | Miscellaneous (Gas Turbine) | D1 | Forced - Immediate | 2023 | Gas | GG | 300 | Gas Turbine/Jet Engine (Simple Cycle Operation) | SERC | Off-Peak | 634.5 | 27 | 1 | 1 | 5249-Gas Turbine Control System - upgrades | D1-Forced - Immediate | 300-Gas Turbine/Jet Engine (Simple Cycle Operation)
5249 | Gas Turbine Control System - upgrades | Gas Turbine | Miscellaneous (Gas Turbine) | U1 | Forced - Immediate | 2023 | Gas | GG | 300 | Gas Turbine/Jet Engine (Simple Cycle Operation) | SERC | Off-Peak | 131.6 | 188 | 1 | 1 | 5249-Gas Turbine Control System - upgrades | U1-Forced - Immediate | 300-Gas Turbine/Jet Engine (Simple Cycle Operation)
5249 | Gas Turbine Control System - upgrades | Gas Turbine | Miscellaneous (Gas Turbine) | D1 | Forced - Immediate | 2023 | Gas | GG | 850 | Combined Cycle Block | SERC | Off-Peak | 1038.7 | 442 | 1 | 1 | 5249-Gas Turbine Control System - upgrades | D1-Forced - Immediate | 850-Combined Cycle Block
5249 | Gas Turbine Control System - upgrades | Gas Turbine | Miscellaneous (Gas Turbine) | U1 | Forced - Immediate | 2023 | Gas | GG | 850 | Combined Cycle Block | SERC | Off-Peak | 31.7166 | 173 | 1 | 2 | 5249-Gas Turbine Control System - upgrades | U1-Forced - Immediate | 850-Combined Cycle Block
5249 | Gas Turbine Control System - upgrades | Gas Turbine | Miscellaneous (Gas Turbine) | D1 | Forced - Immediate | 2023 | Gas | GG | 850 | Combined Cycle Block | SERC | Off-Peak | 2850.9 | 442 | 1 | 1 | 5249-Gas Turbine Control System - upgrades | D1-Forced - Immediate | 850-Combined Cycle Block
5249 | Gas Turbine Control System - upgrades | Gas Turbine | Miscellaneous (Gas Turbine) | U1 | Forced - Immediate | 2023 | Waste Heat | WH | 850 | Combined Cycle Block | SERC | Off-Peak | 49.25 | 197 | 1 | 1 | 5249-Gas Turbine Control System - upgrades | U1-Forced - Immediate | 850-Combined Cycle Block
5249 | Gas Turbine Control System - upgrades | Gas Turbine | Miscellaneous (Gas Turbine) | D3 | Forced - Postponed | 2023 | Waste Heat | WH | 852 | CC steam units | MRO | Off-Peak | 42315 | 70 | 1 | 1 | 5249-Gas Turbine Control System - upgrades | D3-Forced - Postponed | 852-CC steam units
5249 | Gas Turbine Control System - upgrades | Gas Turbine | Miscellaneous (Gas Turbine) | D1 | Forced - Immediate | 2023 | Gas | GG | 860 | Co-generator Block | RFC | Summer | 258191.5 | 70 | 1 | 1 | 5249-Gas Turbine Control System - upgrades | D1-Forced - Immediate | 860-Co-generator Block
5250 | Other Controls and instrumentation Problems A | Gas Turbine | Miscellaneous (Gas Turbine) | D1 | Forced - Immediate | 2023 | Gas | GG | 300 | Gas Turbine/Jet Engine (Simple Cycle Operation) | MRO | Off-Peak | 494.5833 | 25 | 1 | 1 | 5250-Other Controls and instrumentation Problems A | D1-Forced - Immediate | 300-Gas Turbine/Jet Engine (Simple Cycle Operation)
5250 | Other Controls and instrumentation Problems A | Gas Turbine | Miscellaneous (Gas Turbine) | D1 | Forced - Immediate | 2023 | Gas | GG | 300 | Gas Turbine/Jet Engine (Simple Cycle Operation) | MRO | Summer | 53.5 | 30 | 1 | 1 | 5250-Other Controls and instrumentation Problems A | D1-Forced - Immediate | 300-Gas Turbine/Jet Engine (Simple Cycle Operation)
5250 | Other Controls and instrumentation Problems A | Gas Turbine | Miscellaneous (Gas Turbine) | D1 | Forced - Immediate | 2023 | Gas | GG | 300 | Gas Turbine/Jet Engine (Simple Cycle Operation) | WECC | Winter | 211 | 105.5 | 1 | 1 | 5250-Other Controls and instrumentation Problems A | D1-Forced - Immediate | 300-Gas Turbine/Jet Engine (Simple Cycle Operation)
5250 | Other Controls and instrumentation Problems A | Gas Turbine | Miscellaneous (Gas Turbine) | SF | Startup Failure | 2023 | Gas | GG | 300 | Gas Turbine/Jet Engine (Simple Cycle Operation) | WECC | Off-Peak | 5.3333 | 40 | 1 | 1 | 5250-Other Controls and instrumentation Problems A | SF-Startup Failure | 300-Gas Turbine/Jet Engine (Simple Cycle Operation)
5250 | Other Controls and instrumentation Problems A | Gas Turbine | Miscellaneous (Gas Turbine) | SF | Startup Failure | 2023 | Gas | GG | 300 | Gas Turbine/Jet Engine (Simple Cycle Operation) | MRO | Off-Peak | 66.5 | 95 | 1 | 1 | 5250-Other Controls and instrumentation Problems A | SF-Startup Failure | 300-Gas Turbine/Jet Engine (Simple Cycle Operation)
5250 | Other Controls and instrumentation Problems A | Gas Turbine | Miscellaneous (Gas Turbine) | SF | Startup Failure | 2023 | Gas | GG | 300 | Gas Turbine/Jet Engine (Simple Cycle Operation) | TRE | Winter | 26.56 | 49.8 | 1 | 1 | 5250-Other Controls and instrumentation Problems A | SF-Startup Failure | 300-Gas Turbine/Jet Engine (Simple Cycle Operation)
5250 | Other Controls and instrumentation Problems A | Gas Turbine | Miscellaneous (Gas Turbine) | SF | Startup Failure | 2023 | Oil | DI | 300 | Gas Turbine/Jet Engine (Simple Cycle Operation) | SERC | Off-Peak | 117.5 | 50 | 1 | 1 | 5250-Other Controls and instrumentation Problems A | SF-Startup Failure | 300-Gas Turbine/Jet Engine (Simple Cycle Operation)
5250 | Other Controls and instrumentation Problems A | Gas Turbine | Miscellaneous (Gas Turbine) | U1 | Forced - Immediate | 2023 | Gas | GG | 300 | Gas Turbine/Jet Engine (Simple Cycle Operation) | WECC | Off-Peak | 44.9166 | 55 | 1 | 1 | 5250-Other Controls and instrumentation Problems A | U1-Forced - Immediate | 300-Gas Turbine/Jet Engine (Simple Cycle Operation)
5250 | Other Controls and instrumentation Problems A | Gas Turbine | Miscellaneous (Gas Turbine) | U1 | Forced - Immediate | 2023 | Gas | GG | 300 | Gas Turbine/Jet Engine (Simple Cycle Operation) | SERC | Off-Peak | 63.0666 | 43 | 1 | 1 | 5250-Other Controls and instrumentation Problems A | U1-Forced - Immediate | 300-Gas Turbine/Jet Engine (Simple Cycle Operation)
5250 | Other Controls and instrumentation Problems A | Gas Turbine | Miscellaneous (Gas Turbine) | U1 | Forced - Immediate | 2023 | Gas | GG | 300 | Gas Turbine/Jet Engine (Simple Cycle Operation) | MRO | Off-Peak | 120.9833 | 61 | 1 | 1 | 5250-Other Controls and instrumentation Problems A | U1-Forced - Immediate | 300-Gas Turbine/Jet Engine (Simple Cycle Operation)
5250 | Other Controls and instrumentation Problems A | Gas Turbine | Miscellaneous (Gas Turbine) | U1 | Forced - Immediate | 2023 | Gas | GG | 300 | Gas Turbine/Jet Engine (Simple Cycle Operation) | WECC | Summer | 5.35 | 53.5 | 1 | 1 | 5250-Other Controls and instrumentation Problems A | U1-Forced - Immediate | 300-Gas Turbine/Jet Engine (Simple Cycle Operation)
5250 | Other Controls and instrumentation Problems A | Gas Turbine | Miscellaneous (Gas Turbine) | U1 | Forced - Immediate | 2023 | Gas | GG | 300 | Gas Turbine/Jet Engine (Simple Cycle Operation) | RFC | Summer | 41.925 | 21.5 | 1 | 1 | 5250-Other Controls and instrumentation Problems A | U1-Forced - Immediate | 300-Gas Turbine/Jet Engine (Simple Cycle Operation)
5250 | Other Controls and instrumentation Problems A | Gas Turbine | Miscellaneous (Gas Turbine) | U1 | Forced - Immediate | 2023 | Gas | GG | 300 | Gas Turbine/Jet Engine (Simple Cycle Operation) | TRE | Winter | 21.58 | 49.8 | 1 | 1 | 5250-Other Controls and instrumentation Problems A | U1-Forced - Immediate | 300-Gas Turbine/Jet Engine (Simple Cycle Operation)
5250 | Other Controls and instrumentation Problems A | Gas Turbine | Miscellaneous (Gas Turbine) | U1 | Forced - Immediate | 2023 | Gas | GG | 300 | Gas Turbine/Jet Engine (Simple Cycle Operation) | NPCC | Winter | 2526.39 | 48.6 | 1 | 1 | 5250-Other Controls and instrumentation Problems A | U1-Forced - Immediate | 300-Gas Turbine/Jet Engine (Simple Cycle Operation)
5250 | Other Controls and instrumentation Problems A | Gas Turbine | Miscellaneous (Gas Turbine) | U1 | Forced - Immediate | 2023 | Oil | DI | 300 | Gas Turbine/Jet Engine (Simple Cycle Operation) | SERC | Off-Peak | 1869.9166 | 95 | 1 | 1 | 5250-Other Controls and instrumentation Problems A | U1-Forced - Immediate | 300-Gas Turbine/Jet Engine (Simple Cycle Operation)
5250 | Other Controls and instrumentation Problems A | Gas Turbine | Miscellaneous (Gas Turbine) | U1 | Forced - Immediate | 2023 | Oil | DI | 300 | Gas Turbine/Jet Engine (Simple Cycle Operation) | NPCC | Winter | 5.375 | 21.5 | 1 | 1 | 5250-Other Controls and instrumentation Problems A | U1-Forced - Immediate | 300-Gas Turbine/Jet Engine (Simple Cycle Operation)
5250 | Other Controls and instrumentation Problems A | Gas Turbine | Miscellaneous (Gas Turbine) | D1 | Forced - Immediate | 2023 | Gas | GG | 300 | Gas Turbine/Jet Engine (Simple Cycle Operation) | MRO | Off-Peak | 106.4333 | 103 | 1 | 1 | 5250-Other Controls and instrumentation Problems A | D1-Forced - Immediate | 300-Gas Turbine/Jet Engine (Simple Cycle Operation)
5250 | Other Controls and instrumentation Problems A | Gas Turbine | Miscellaneous (Gas Turbine) | SF | Startup Failure | 2023 | Gas | GG | 300 | Gas Turbine/Jet Engine (Simple Cycle Operation) | TRE | Summer | 28.1833 | 44.5 | 1 | 1 | 5250-Other Controls and instrumentation Problems A | SF-Startup Failure | 300-Gas Turbine/Jet Engine (Simple Cycle Operation)
5250 | Other Controls and instrumentation Problems A | Gas Turbine | Miscellaneous (Gas Turbine) | SF | Startup Failure | 2023 | Gas | GG | 300 | Gas Turbine/Jet Engine (Simple Cycle Operation) | MRO | Summer | 97.7533 | 47.3 | 1 | 1 | 5250-Other Controls and instrumentation Problems A | SF-Startup Failure | 300-Gas Turbine/Jet Engine (Simple Cycle Operation)
5250 | Other Controls and instrumentation Problems A | Gas Turbine | Miscellaneous (Gas Turbine) | SF | Startup Failure | 2023 | Gas | GG | 300 | Gas Turbine/Jet Engine (Simple Cycle Operation) | RFC | Summer | 130 | 75 | 1 | 1 | 5250-Other Controls and instrumentation Problems A | SF-Startup Failure | 300-Gas Turbine/Jet Engine (Simple Cycle Operation)
5250 | Other Controls and instrumentation Problems A | Gas Turbine | Miscellaneous (Gas Turbine) | SF | Startup Failure | 2023 | Gas | GG | 300 | Gas Turbine/Jet Engine (Simple Cycle Operation) | TRE | Summer | 229.175 | 44.5 | 1 | 1 | 5250-Other Controls and instrumentation Problems A | SF-Startup Failure | 300-Gas Turbine/Jet Engine (Simple Cycle Operation)
5250 | Other Controls and instrumentation Problems A | Gas Turbine | Miscellaneous (Gas Turbine) | SF | Startup Failure | 2023 | Gas | GG | 300 | Gas Turbine/Jet Engine (Simple Cycle Operation) | WECC | Winter | 7.3333 | 40 | 1 | 1 | 5250-Other Controls and instrumentation Problems A | SF-Startup Failure | 300-Gas Turbine/Jet Engine (Simple Cycle Operation)
5250 | Other Controls and instrumentation Problems A | Gas Turbine | Miscellaneous (Gas Turbine) | SF | Startup Failure | 2023 | Oil | DI | 300 | Gas Turbine/Jet Engine (Simple Cycle Operation) | NPCC | Off-Peak | 2966.425 | 28.14 | 1 | 1 | 5250-Other Controls and instrumentation Problems A | SF-Startup Failure | 300-Gas Turbine/Jet Engine (Simple Cycle Operation)
5250 | Other Controls and instrumentation Problems A | Gas Turbine | Miscellaneous (Gas Turbine) | U1 | Forced - Immediate | 2023 | Gas | GG | 300 | Gas Turbine/Jet Engine (Simple Cycle Operation) | WECC | Off-Peak | 23.205 | 27.3 | 1 | 1 | 5250-Other Controls and instrumentation Problems A | U1-Forced - Immediate | 300-Gas Turbine/Jet Engine (Simple Cycle Operation)
5250 | Other Controls and instrumentation Problems A | Gas Turbine | Miscellaneous (Gas Turbine) | U1 | Forced - Immediate | 2023 | Gas | GG | 300 | Gas Turbine/Jet Engine (Simple Cycle Operation) | TRE | Off-Peak | 282.1 | 45.5 | 1 | 1 | 5250-Other Controls and instrumentation Problems A | U1-Forced - Immediate | 300-Gas Turbine/Jet Engine (Simple Cycle Operation)
5250 | Other Controls and instrumentation Problems A | Gas Turbine | Miscellaneous (Gas Turbine) | U1 | Forced - Immediate | 2023 | Gas | GG | 300 | Gas Turbine/Jet Engine (Simple Cycle Operation) | SERC | Off-Peak | 54008 | 157 | 1 | 1 | 5250-Other Controls and instrumentation Problems A | U1-Forced - Immediate | 300-Gas Turbine/Jet Engine (Simple Cycle Operation)
5250 | Other Controls and instrumentation Problems A | Gas Turbine | Miscellaneous (Gas Turbine) | U1 | Forced - Immediate | 2023 | Gas | GG | 300 | Gas Turbine/Jet Engine (Simple Cycle Operation) | TRE | Summer | 7.4166 | 44.5 | 2 | 2 | 5250-Other Controls and instrumentation Problems A | U1-Forced - Immediate | 300-Gas Turbine/Jet Engine (Simple Cycle Operation)
5250 | Other Controls and instrumentation Problems A | Gas Turbine | Miscellaneous (Gas Turbine) | U1 | Forced - Immediate | 2023 | Gas | GG | 300 | Gas Turbine/Jet Engine (Simple Cycle Operation) | TRE | Summer | 26.4833 | 45.4 | 1 | 1 | 5250-Other Controls and instrumentation Problems A | U1-Forced - Immediate | 300-Gas Turbine/Jet Engine (Simple Cycle Operation)
5250 | Other Controls and instrumentation Problems A | Gas Turbine | Miscellaneous (Gas Turbine) | U1 | Forced - Immediate | 2023 | Gas | GG | 300 | Gas Turbine/Jet Engine (Simple Cycle Operation) | WECC | Summer | 481.845 | 27.3 | 1 | 1 | 5250-Other Controls and instrumentation Problems A | U1-Forced - Immediate | 300-Gas Turbine/Jet Engine (Simple Cycle Operation)
5250 | Other Controls and instrumentation Problems A | Gas Turbine | Miscellaneous (Gas Turbine) | U1 | Forced - Immediate | 2023 | Gas | GG | 300 | Gas Turbine/Jet Engine (Simple Cycle Operation) | WECC | Summer | 771.45 | 37 | 1 | 1 | 5250-Other Controls and instrumentation Problems A | U1-Forced - Immediate | 300-Gas Turbine/Jet Engine (Simple Cycle Operation)
5250 | Other Controls and instrumentation Problems A | Gas Turbine | Miscellaneous (Gas Turbine) | U1 | Forced - Immediate | 2023 | Oil | DI | 300 | Gas Turbine/Jet Engine (Simple Cycle Operation) | SERC | Winter | 14833.85 | 69 | 1 | 1 | 5250-Other Controls and instrumentation Problems A | U1-Forced - Immediate | 300-Gas Turbine/Jet Engine (Simple Cycle Operation)
5250 | Other Controls and instrumentation Problems A | Gas Turbine | Miscellaneous (Gas Turbine) | D1 | Forced - Immediate | 2023 | Gas | GG | 300 | Gas Turbine/Jet Engine (Simple Cycle Operation) | MRO | Summer | 12 | 8 | 1 | 1 | 5250-Other Controls and instrumentation Problems A | D1-Forced - Immediate | 300-Gas Turbine/Jet Engine (Simple Cycle Operation)
5250 | Other Controls and instrumentation Problems A | Gas Turbine | Miscellaneous (Gas Turbine) | SF | Startup Failure | 2023 | Gas | GG | 300 | Gas Turbine/Jet Engine (Simple Cycle Operation) | WECC | Off-Peak | 10 | 20 | 1 | 1 | 5250-Other Controls and instrumentation Problems A | SF-Startup Failure | 300-Gas Turbine/Jet Engine (Simple Cycle Operation)
5250 | Other Controls and instrumentation Problems A | Gas Turbine | Miscellaneous (Gas Turbine) | SF | Startup Failure | 2023 | Gas | GG | 300 | Gas Turbine/Jet Engine (Simple Cycle Operation) | TRE | Off-Peak | 41.6166 | 45.4 | 1 | 1 | 5250-Other Controls and instrumentation Problems A | SF-Startup Failure | 300-Gas Turbine/Jet Engine (Simple Cycle Operation)
5250 | Other Controls and instrumentation Problems A | Gas Turbine | Miscellaneous (Gas Turbine) | SF | Startup Failure | 2023 | Gas | GG | 300 | Gas Turbine/Jet Engine (Simple Cycle Operation) | SERC | Off-Peak | 80 | 60 | 1 | 1 | 5250-Other Controls and instrumentation Problems A | SF-Startup Failure | 300-Gas Turbine/Jet Engine (Simple Cycle Operation)
5250 | Other Controls and instrumentation Problems A | Gas Turbine | Miscellaneous (Gas Turbine) | SF | Startup Failure | 2023 | Gas | GG | 300 | Gas Turbine/Jet Engine (Simple Cycle Operation) | WECC | Off-Peak | 172 | 40 | 1 | 1 | 5250-Other Controls and instrumentation Problems A | SF-Startup Failure | 300-Gas Turbine/Jet Engine (Simple Cycle Operation)
5250 | Other Controls and instrumentation Problems A | Gas Turbine | Miscellaneous (Gas Turbine) | SF | Startup Failure | 2023 | Gas | GG | 300 | Gas Turbine/Jet Engine (Simple Cycle Operation) | SERC | Off-Peak | 299.3916 | 97.1 | 1 | 1 | 5250-Other Controls and instrumentation Problems A | SF-Startup Failure | 300-Gas Turbine/Jet Engine (Simple Cycle Operation)
5250 | Other Controls and instrumentation Problems A | Gas Turbine | Miscellaneous (Gas Turbine) | SF | Startup Failure | 2023 | Gas | GG | 300 | Gas Turbine/Jet Engine (Simple Cycle Operation) | MRO | Summer | 109.745 | 46.7 | 1 | 1 | 5250-Other Controls and instrumentation Problems A | SF-Startup Failure | 300-Gas Turbine/Jet Engine (Simple Cycle Operation)
5250 | Other Controls and instrumentation Problems A | Gas Turbine | Miscellaneous (Gas Turbine) | SF | Startup Failure | 2023 | Gas | GG | 300 | Gas Turbine/Jet Engine (Simple Cycle Operation) | WECC | Summer | 131.25 | 175 | 1 | 1 | 5250-Other Controls and instrumentation Problems A | SF-Startup Failure | 300-Gas Turbine/Jet Engine (Simple Cycle Operation)
5250 | Other Controls and instrumentation Problems A | Gas Turbine | Miscellaneous (Gas Turbine) | SF | Startup Failure | 2023 | Gas | GG | 300 | Gas Turbine/Jet Engine (Simple Cycle Operation) | MRO | Summer | 723.0017 | 46.1 | 1 | 1 | 5250-Other Controls and instrumentation Problems A | SF-Startup Failure | 300-Gas Turbine/Jet Engine (Simple Cycle Operation)
5250 | Other Controls and instrumentation Problems A | Gas Turbine | Miscellaneous (Gas Turbine) | SF | Startup Failure | 2023 | Gas | GG | 300 | Gas Turbine/Jet Engine (Simple Cycle Operation) | MRO | Winter | 84 | 168 | 2 | 2 | 5250-Other Controls and instrumentation Problems A | SF-Startup Failure | 300-Gas Turbine/Jet Engine (Simple Cycle Operation)
5250 | Other Controls and instrumentation Problems A | Gas Turbine | Miscellaneous (Gas Turbine) | U1 | Forced - Immediate | 2023 | Gas | GG | 300 | Gas Turbine/Jet Engine (Simple Cycle Operation) | WECC | Off-Peak | 83.2999 | 102 | 1 | 1 | 5250-Other Controls and instrumentation Problems A | U1-Forced - Immediate | 300-Gas Turbine/Jet Engine (Simple Cycle Operation)
5250 | Other Controls and instrumentation Problems A | Gas Turbine | Miscellaneous (Gas Turbine) | U1 | Forced - Immediate | 2023 | Gas | GG | 300 | Gas Turbine/Jet Engine (Simple Cycle Operation) | TRE | Off-Peak | 255.7533 | 45.4 | 1 | 1 | 5250-Other Controls and instrumentation Problems A | U1-Forced - Immediate | 300-Gas Turbine/Jet Engine (Simple Cycle Operation)
5250 | Other Controls and instrumentation Problems A | Gas Turbine | Miscellaneous (Gas Turbine) | U1 | Forced - Immediate | 2023 | Gas | GG | 300 | Gas Turbine/Jet Engine (Simple Cycle Operation) | TRE | Off-Peak | 702.2167 | 45.5 | 1 | 1 | 5250-Other Controls and instrumentation Problems A | U1-Forced - Immediate | 300-Gas Turbine/Jet Engine (Simple Cycle Operation)
5250 | Other Controls and instrumentation Problems A | Gas Turbine | Miscellaneous (Gas Turbine) | U1 | Forced - Immediate | 2023 | Gas | GG | 300 | Gas Turbine/Jet Engine (Simple Cycle Operation) | WECC | Off-Peak | 1810 | 30 | 1 | 1 | 5250-Other Controls and instrumentation Problems A | U1-Forced - Immediate | 300-Gas Turbine/Jet Engine (Simple Cycle Operation)
5250 | Other Controls and instrumentation Problems A | Gas Turbine | Miscellaneous (Gas Turbine) | U1 | Forced - Immediate | 2023 | Gas | GG | 300 | Gas Turbine/Jet Engine (Simple Cycle Operation) | MRO | Summer | 22.5333 | 52 | 1 | 1 | 5250-Other Controls and instrumentation Problems A | U1-Forced - Immediate | 300-Gas Turbine/Jet Engine (Simple Cycle Operation)
5250 | Other Controls and instrumentation Problems A | Gas Turbine | Miscellaneous (Gas Turbine) | U1 | Forced - Immediate | 2023 | Gas | GG | 300 | Gas Turbine/Jet Engine (Simple Cycle Operation) | TRE | Summer | 32.6333 | 44.5 | 1 | 1 | 5250-Other Controls and instrumentation Problems A | U1-Forced - Immediate | 300-Gas Turbine/Jet Engine (Simple Cycle Operation)
5250 | Other Controls and instrumentation Problems A | Gas Turbine | Miscellaneous (Gas Turbine) | U1 | Forced - Immediate | 2023 | Gas | GG | 300 | Gas Turbine/Jet Engine (Simple Cycle Operation) | TRE | Summer | 291.9333 | 58 | 1 | 1 | 5250-Other Controls and instrumentation Problems A | U1-Forced - Immediate | 300-Gas Turbine/Jet Engine (Simple Cycle Operation)
5250 | Other Controls and instrumentation Problems A | Gas Turbine | Miscellaneous (Gas Turbine) | U1 | Forced - Immediate | 2023 | Gas | GG | 300 | Gas Turbine/Jet Engine (Simple Cycle Operation) | RFC | Winter | 17.97 | 119.8 | 1 | 1 | 5250-Other Controls and instrumentation Problems A | U1-Forced - Immediate | 300-Gas Turbine/Jet Engine (Simple Cycle Operation)
5250 | Other Controls and instrumentation Problems A | Gas Turbine | Miscellaneous (Gas Turbine) | U1 | Forced - Immediate | 2023 | Gas | GG | 300 | Gas Turbine/Jet Engine (Simple Cycle Operation) | RFC | Winter | 79.8666 | 119.8 | 1 | 1 | 5250-Other Controls and instrumentation Problems A | U1-Forced - Immediate | 300-Gas Turbine/Jet Engine (Simple Cycle Operation)
5250 | Other Controls and instrumentation Problems A | Gas Turbine | Miscellaneous (Gas Turbine) | U1 | Forced - Immediate | 2023 | Gas | GG | 300 | Gas Turbine/Jet Engine (Simple Cycle Operation) | MRO | Winter | 117.5833 | 83 | 1 | 1 | 5250-Other Controls and instrumentation Problems A | U1-Forced - Immediate | 300-Gas Turbine/Jet Engine (Simple Cycle Operation)
5250 | Other Controls and instrumentation Problems A | Gas Turbine | Miscellaneous (Gas Turbine) | U1 | Forced - Immediate | 2023 | Gas | GG | 300 | Gas Turbine/Jet Engine (Simple Cycle Operation) | WECC | Winter | 164 | 40 | 1 | 1 | 5250-Other Controls and instrumentation Problems A | U1-Forced - Immediate | 300-Gas Turbine/Jet Engine (Simple Cycle Operation)
5250 | Other Controls and instrumentation Problems A | Gas Turbine | Miscellaneous (Gas Turbine) | D1 | Forced - Immediate | 2023 | Gas | GG | 300 | Gas Turbine/Jet Engine (Simple Cycle Operation) | WECC | Summer | 263.75 | 105.5 | 1 | 1 | 5250-Other Controls and instrumentation Problems A | D1-Forced - Immediate | 300-Gas Turbine/Jet Engine (Simple Cycle Operation)
5250 | Other Controls and instrumentation Problems A | Gas Turbine | Miscellaneous (Gas Turbine) | SF | Startup Failure | 2023 | Gas | GG | 300 | Gas Turbine/Jet Engine (Simple Cycle Operation) | WECC | Off-Peak | 6 | 40 | 1 | 2 | 5250-Other Controls and instrumentation Problems A | SF-Startup Failure | 300-Gas Turbine/Jet Engine (Simple Cycle Operation)
5250 | Other Controls and instrumentation Problems A | Gas Turbine | Miscellaneous (Gas Turbine) | SF | Startup Failure | 2023 | Gas | GG | 300 | Gas Turbine/Jet Engine (Simple Cycle Operation) | SERC | Summer | 955.345 | 47.1 | 1 | 1 | 5250-Other Controls and instrumentation Problems A | SF-Startup Failure | 300-Gas Turbine/Jet Engine (Simple Cycle Operation)
5250 | Other Controls and instrumentation Problems A | Gas Turbine | Miscellaneous (Gas Turbine) | SF | Startup Failure | 2023 | Oil | DI | 300 | Gas Turbine/Jet Engine (Simple Cycle Operation) | SERC | Off-Peak | 1390.1066 | 61.6 | 1 | 1 | 5250-Other Controls and instrumentation Problems A | SF-Startup Failure | 300-Gas Turbine/Jet Engine (Simple Cycle Operation)
5250 | Other Controls and instrumentation Problems A | Gas Turbine | Miscellaneous (Gas Turbine) | SF | Startup Failure | 2023 | Oil | DI | 300 | Gas Turbine/Jet Engine (Simple Cycle Operation) | SERC | Off-Peak | 22154 | 57 | 1 | 1 | 5250-Other Controls and instrumentation Problems A | SF-Startup Failure | 300-Gas Turbine/Jet Engine (Simple Cycle Operation)
5250 | Other Controls and instrumentation Problems A | Gas Turbine | Miscellaneous (Gas Turbine) | U1 | Forced - Immediate | 2023 | Gas | GG | 300 | Gas Turbine/Jet Engine (Simple Cycle Operation) | MRO | Off-Peak | 27.2166 | 35.5 | 1 | 1 | 5250-Other Controls and instrumentation Problems A | U1-Forced - Immediate | 300-Gas Turbine/Jet Engine (Simple Cycle Operation)
5250 | Other Controls and instrumentation Problems A | Gas Turbine | Miscellaneous (Gas Turbine) | U1 | Forced - Immediate | 2023 | Gas | GG | 300 | Gas Turbine/Jet Engine (Simple Cycle Operation) | TRE | Off-Peak | 44.7417 | 45.5 | 1 | 1 | 5250-Other Controls and instrumentation Problems A | U1-Forced - Immediate | 300-Gas Turbine/Jet Engine (Simple Cycle Operation)
5250 | Other Controls and instrumentation Problems A | Gas Turbine | Miscellaneous (Gas Turbine) | U1 | Forced - Immediate | 2023 | Gas | GG | 300 | Gas Turbine/Jet Engine (Simple Cycle Operation) | MRO | Off-Peak | 261.25 | 95 | 1 | 1 | 5250-Other Controls and instrumentation Problems A | U1-Forced - Immediate | 300-Gas Turbine/Jet Engine (Simple Cycle Operation)
5250 | Other Controls and instrumentation Problems A | Gas Turbine | Miscellaneous (Gas Turbine) | U1 | Forced - Immediate | 2023 | Gas | GG | 300 | Gas Turbine/Jet Engine (Simple Cycle Operation) | SERC | Off-Peak | 2275.9249 | 88.5 | 1 | 1 | 5250-Other Controls and instrumentation Problems A | U1-Forced - Immediate | 300-Gas Turbine/Jet Engine (Simple Cycle Operation)
5250 | Other Controls and instrumentation Problems A | Gas Turbine | Miscellaneous (Gas Turbine) | U1 | Forced - Immediate | 2023 | Gas | GG | 300 | Gas Turbine/Jet Engine (Simple Cycle Operation) | SERC | Off-Peak | 3999 | 172 | 1 | 1 | 5250-Other Controls and instrumentation Problems A | U1-Forced - Immediate | 300-Gas Turbine/Jet Engine (Simple Cycle Operation)
5250 | Other Controls and instrumentation Problems A | Gas Turbine | Miscellaneous (Gas Turbine) | U1 | Forced - Immediate | 2023 | Gas | GG | 300 | Gas Turbine/Jet Engine (Simple Cycle Operation) | SERC | Off-Peak | 55887.2533 | 84.1 | 1 | 1 | 5250-Other Controls and instrumentation Problems A | U1-Forced - Immediate | 300-Gas Turbine/Jet Engine (Simple Cycle Operation)
5250 | Other Controls and instrumentation Problems A | Gas Turbine | Miscellaneous (Gas Turbine) | U1 | Forced - Immediate | 2023 | Gas | GG | 300 | Gas Turbine/Jet Engine (Simple Cycle Operation) | MRO | Summer | 34.4166 | 59 | 1 | 1 | 5250-Other Controls and instrumentation Problems A | U1-Forced - Immediate | 300-Gas Turbine/Jet Engine (Simple Cycle Operation)
5250 | Other Controls and instrumentation Problems A | Gas Turbine | Miscellaneous (Gas Turbine) | U1 | Forced - Immediate | 2023 | Gas | GG | 300 | Gas Turbine/Jet Engine (Simple Cycle Operation) | SERC | Summer | 47.6666 | 130 | 1 | 1 | 5250-Other Controls and instrumentation Problems A | U1-Forced - Immediate | 300-Gas Turbine/Jet Engine (Simple Cycle Operation)
5250 | Other Controls and instrumentation Problems A | Gas Turbine | Miscellaneous (Gas Turbine) | U1 | Forced - Immediate | 2023 | Gas | GG | 300 | Gas Turbine/Jet Engine (Simple Cycle Operation) | TRE | Summer | 59.4833 | 43 | 1 | 1 | 5250-Other Controls and instrumentation Problems A | U1-Forced - Immediate | 300-Gas Turbine/Jet Engine (Simple Cycle Operation)
5250 | Other Controls and instrumentation Problems A | Gas Turbine | Miscellaneous (Gas Turbine) | U1 | Forced - Immediate | 2023 | Gas | GG | 300 | Gas Turbine/Jet Engine (Simple Cycle Operation) | WECC | Summer | 69.6667 | 44 | 1 | 1 | 5250-Other Controls and instrumentation Problems A | U1-Forced - Immediate | 300-Gas Turbine/Jet Engine (Simple Cycle Operation)
5250 | Other Controls and instrumentation Problems A | Gas Turbine | Miscellaneous (Gas Turbine) | U1 | Forced - Immediate | 2023 | Gas | GG | 300 | Gas Turbine/Jet Engine (Simple Cycle Operation) | WECC | Summer | 100.5 | 134 | 1 | 1 | 5250-Other Controls and instrumentation Problems A | U1-Forced - Immediate | 300-Gas Turbine/Jet Engine (Simple Cycle Operation)
5250 | Other Controls and instrumentation Problems A | Gas Turbine | Miscellaneous (Gas Turbine) | U1 | Forced - Immediate | 2023 | Gas | GG | 300 | Gas Turbine/Jet Engine (Simple Cycle Operation) | TRE | Summer | 366 | 45 | 1 | 1 | 5250-Other Controls and instrumentation Problems A | U1-Forced - Immediate | 300-Gas Turbine/Jet Engine (Simple Cycle Operation)
5250 | Other Controls and instrumentation Problems A | Gas Turbine | Miscellaneous (Gas Turbine) | U1 | Forced - Immediate | 2023 | Gas | GG | 300 | Gas Turbine/Jet Engine (Simple Cycle Operation) | RFC | Summer | 1737.1666 | 70 | 1 | 1 | 5250-Other Controls and instrumentation Problems A | U1-Forced - Immediate | 300-Gas Turbine/Jet Engine (Simple Cycle Operation)
5250 | Other Controls and instrumentation Problems A | Gas Turbine | Miscellaneous (Gas Turbine) | U1 | Forced - Immediate | 2023 | Oil | DI | 300 | Gas Turbine/Jet Engine (Simple Cycle Operation) | SERC | Off-Peak | 344.96 | 61.6 | 1 | 1 | 5250-Other Controls and instrumentation Problems A | U1-Forced - Immediate | 300-Gas Turbine/Jet Engine (Simple Cycle Operation)
5250 | Other Controls and instrumentation Problems A | Gas Turbine | Miscellaneous (Gas Turbine) | U1 | Forced - Immediate | 2023 | Oil | OL | 300 | Gas Turbine/Jet Engine (Simple Cycle Operation) | RFC | Summer | 11.3333 | 17 | 1 | 1 | 5250-Other Controls and instrumentation Problems A | U1-Forced - Immediate | 300-Gas Turbine/Jet Engine (Simple Cycle Operation)
5250 | Other Controls and instrumentation Problems A | Gas Turbine | Miscellaneous (Gas Turbine) | D1 | Forced - Immediate | 2023 | Gas | GG | 300 | Gas Turbine/Jet Engine (Simple Cycle Operation) | MRO | Off-Peak | 136.165 | 33.9 | 1 | 1 | 5250-Other Controls and instrumentation Problems A | D1-Forced - Immediate | 300-Gas Turbine/Jet Engine (Simple Cycle Operation)
5250 | Other Controls and instrumentation Problems A | Gas Turbine | Miscellaneous (Gas Turbine) | D1 | Forced - Immediate | 2023 | Gas | GG | 300 | Gas Turbine/Jet Engine (Simple Cycle Operation) | WECC | Off-Peak | 240.8916 | 105.5 | 1 | 1 | 5250-Other Controls and instrumentation Problems A | D1-Forced - Immediate | 300-Gas Turbine/Jet Engine (Simple Cycle Operation)
5250 | Other Controls and instrumentation Problems A | Gas Turbine | Miscellaneous (Gas Turbine) | D1 | Forced - Immediate | 2023 | Gas | GG | 300 | Gas Turbine/Jet Engine (Simple Cycle Operation) | MRO | Summer | 26 | 30 | 1 | 1 | 5250-Other Controls and instrumentation Problems A | D1-Forced - Immediate | 300-Gas Turbine/Jet Engine (Simple Cycle Operation)
5250 | Other Controls and instrumentation Problems A | Gas Turbine | Miscellaneous (Gas Turbine) | D1 | Forced - Immediate | 2023 | Gas | GG | 300 | Gas Turbine/Jet Engine (Simple Cycle Operation) | RFC | Summer | 354.9167 | 5 | 6 | 6 | 5250-Other Controls and instrumentation Problems A | D1-Forced - Immediate | 300-Gas Turbine/Jet Engine (Simple Cycle Operation)
5250 | Other Controls and instrumentation Problems A | Gas Turbine | Miscellaneous (Gas Turbine) | SF | Startup Failure | 2023 | Gas | GG | 300 | Gas Turbine/Jet Engine (Simple Cycle Operation) | SERC | Summer | 189.8 | 146 | 1 | 1 | 5250-Other Controls and instrumentation Problems A | SF-Startup Failure | 300-Gas Turbine/Jet Engine (Simple Cycle Operation)
5250 | Other Controls and instrumentation Problems A | Gas Turbine | Miscellaneous (Gas Turbine) | U1 | Forced - Immediate | 2023 | Gas | GG | 300 | Gas Turbine/Jet Engine (Simple Cycle Operation) | MRO | Off-Peak | 119.25 | 45 | 1 | 1 | 5250-Other Controls and instrumentation Problems A | U1-Forced - Immediate | 300-Gas Turbine/Jet Engine (Simple Cycle Operation)
5250 | Other Controls and instrumentation Problems A | Gas Turbine | Miscellaneous (Gas Turbine) | U1 | Forced - Immediate | 2023 | Gas | GG | 300 | Gas Turbine/Jet Engine (Simple Cycle Operation) | RFC | Off-Peak | 297 | 165 | 1 | 1 | 5250-Other Controls and instrumentation Problems A | U1-Forced - Immediate | 300-Gas Turbine/Jet Engine (Simple Cycle Operation)
5250 | Other Controls and instrumentation Problems A | Gas Turbine | Miscellaneous (Gas Turbine) | U1 | Forced - Immediate | 2023 | Gas | GG | 300 | Gas Turbine/Jet Engine (Simple Cycle Operation) | SERC | Off-Peak | 55888.655 | 84.1 | 1 | 1 | 5250-Other Controls and instrumentation Problems A | U1-Forced - Immediate | 300-Gas Turbine/Jet Engine (Simple Cycle Operation)
5250 | Other Controls and instrumentation Problems A | Gas Turbine | Miscellaneous (Gas Turbine) | U1 | Forced - Immediate | 2023 | Gas | GG | 300 | Gas Turbine/Jet Engine (Simple Cycle Operation) | SERC | Off-Peak | 56407.2716 | 84.1 | 1 | 1 | 5250-Other Controls and instrumentation Problems A | U1-Forced - Immediate | 300-Gas Turbine/Jet Engine (Simple Cycle Operation)
5250 | Other Controls and instrumentation Problems A | Gas Turbine | Miscellaneous (Gas Turbine) | U1 | Forced - Immediate | 2023 | Gas | GG | 300 | Gas Turbine/Jet Engine (Simple Cycle Operation) | MRO | Summer | 4.95 | 27 | 1 | 1 | 5250-Other Controls and instrumentation Problems A | U1-Forced - Immediate | 300-Gas Turbine/Jet Engine (Simple Cycle Operation)
5250 | Other Controls and instrumentation Problems A | Gas Turbine | Miscellaneous (Gas Turbine) | U1 | Forced - Immediate | 2023 | Gas | GG | 300 | Gas Turbine/Jet Engine (Simple Cycle Operation) | MRO | Summer | 8.6666 | 52 | 1 | 2 | 5250-Other Controls and instrumentation Problems A | U1-Forced - Immediate | 300-Gas Turbine/Jet Engine (Simple Cycle Operation)
5250 | Other Controls and instrumentation Problems A | Gas Turbine | Miscellaneous (Gas Turbine) | U1 | Forced - Immediate | 2023 | Gas | GG | 300 | Gas Turbine/Jet Engine (Simple Cycle Operation) | TRE | Summer | 12.6083 | 44.5 | 1 | 1 | 5250-Other Controls and instrumentation Problems A | U1-Forced - Immediate | 300-Gas Turbine/Jet Engine (Simple Cycle Operation)
5250 | Other Controls and instrumentation Problems A | Gas Turbine | Miscellaneous (Gas Turbine) | U1 | Forced - Immediate | 2023 | Gas | GG | 300 | Gas Turbine/Jet Engine (Simple Cycle Operation) | TRE | Winter | 123.6666 | 70 | 1 | 1 | 5250-Other Controls and instrumentation Problems A | U1-Forced - Immediate | 300-Gas Turbine/Jet Engine (Simple Cycle Operation)
5250 | Other Controls and instrumentation Problems A | Gas Turbine | Miscellaneous (Gas Turbine) | U1 | Forced - Immediate | 2023 | Gas | GG | 300 | Gas Turbine/Jet Engine (Simple Cycle Operation) | TRE | Winter | 751.15 | 49.8 | 1 | 1 | 5250-Other Controls and instrumentation Problems A | U1-Forced - Immediate | 300-Gas Turbine/Jet Engine (Simple Cycle Operation)
5250 | Other Controls and instrumentation Problems A | Gas Turbine | Miscellaneous (Gas Turbine) | U1 | Forced - Immediate | 2023 | Gas | GG | 300 | Gas Turbine/Jet Engine (Simple Cycle Operation) | MRO | Winter | 1091.2 | 49.6 | 1 | 1 | 5250-Other Controls and instrumentation Problems A | U1-Forced - Immediate | 300-Gas Turbine/Jet Engine (Simple Cycle Operation)
5250 | Other Controls and instrumentation Problems A | Gas Turbine | Miscellaneous (Gas Turbine) | U1 | Forced - Immediate | 2023 | Oil | DI | 300 | Gas Turbine/Jet Engine (Simple Cycle Operation) | NPCC | Summer | 448.0667 | 47 | 1 | 1 | 5250-Other Controls and instrumentation Problems A | U1-Forced - Immediate | 300-Gas Turbine/Jet Engine (Simple Cycle Operation)
5250 | Other Controls and instrumentation Problems A | Gas Turbine | Miscellaneous (Gas Turbine) | U1 | Forced - Immediate | 2023 | Oil | DI | 300 | Gas Turbine/Jet Engine (Simple Cycle Operation) | SERC | Summer | 1886.9833 | 43 | 1 | 1 | 5250-Other Controls and instrumentation Problems A | U1-Forced - Immediate | 300-Gas Turbine/Jet Engine (Simple Cycle Operation)
5250 | Other Controls and instrumentation Problems A | Gas Turbine | Miscellaneous (Gas Turbine) | D1 | Forced - Immediate | 2023 | Gas | GG | 300 | Gas Turbine/Jet Engine (Simple Cycle Operation) | TRE | Off-Peak | 41.2733 | 16.4 | 1 | 1 | 5250-Other Controls and instrumentation Problems A | D1-Forced - Immediate | 300-Gas Turbine/Jet Engine (Simple Cycle Operation)
5250 | Other Controls and instrumentation Problems A | Gas Turbine | Miscellaneous (Gas Turbine) | SF | Startup Failure | 2023 | Gas | GG | 300 | Gas Turbine/Jet Engine (Simple Cycle Operation) | TRE | Off-Peak | 12.8633 | 45.4 | 1 | 1 | 5250-Other Controls and instrumentation Problems A | SF-Startup Failure | 300-Gas Turbine/Jet Engine (Simple Cycle Operation)
5250 | Other Controls and instrumentation Problems A | Gas Turbine | Miscellaneous (Gas Turbine) | SF | Startup Failure | 2023 | Gas | GG | 300 | Gas Turbine/Jet Engine (Simple Cycle Operation) | SERC | Off-Peak | 36.6333 | 157 | 1 | 1 | 5250-Other Controls and instrumentation Problems A | SF-Startup Failure | 300-Gas Turbine/Jet Engine (Simple Cycle Operation)
5250 | Other Controls and instrumentation Problems A | Gas Turbine | Miscellaneous (Gas Turbine) | SF | Startup Failure | 2023 | Gas | GG | 300 | Gas Turbine/Jet Engine (Simple Cycle Operation) | MRO | Summer | 11.8 | 59 | 1 | 1 | 5250-Other Controls and instrumentation Problems A | SF-Startup Failure | 300-Gas Turbine/Jet Engine (Simple Cycle Operation)
5250 | Other Controls and instrumentation Problems A | Gas Turbine | Miscellaneous (Gas Turbine) | SF | Startup Failure | 2023 | Gas | GG | 300 | Gas Turbine/Jet Engine (Simple Cycle Operation) | TRE | Summer | 13.35 | 44.5 | 2 | 2 | 5250-Other Controls and instrumentation Problems A | SF-Startup Failure | 300-Gas Turbine/Jet Engine (Simple Cycle Operation)
5250 | Other Controls and instrumentation Problems A | Gas Turbine | Miscellaneous (Gas Turbine) | SF | Startup Failure | 2023 | Gas | GG | 300 | Gas Turbine/Jet Engine (Simple Cycle Operation) | TRE | Summer | 35.6 | 44.5 | 1 | 1 | 5250-Other Controls and instrumentation Problems A | SF-Startup Failure | 300-Gas Turbine/Jet Engine (Simple Cycle Operation)
5250 | Other Controls and instrumentation Problems A | Gas Turbine | Miscellaneous (Gas Turbine) | SF | Startup Failure | 2023 | Gas | GG | 300 | Gas Turbine/Jet Engine (Simple Cycle Operation) | RFC | Summer | 37.5666 | 49 | 1 | 1 | 5250-Other Controls and instrumentation Problems A | SF-Startup Failure | 300-Gas Turbine/Jet Engine (Simple Cycle Operation)
5250 | Other Controls and instrumentation Problems A | Gas Turbine | Miscellaneous (Gas Turbine) | SF | Startup Failure | 2023 | Gas | GG | 300 | Gas Turbine/Jet Engine (Simple Cycle Operation) | MRO | Summer | 88.5 | 59 | 1 | 1 | 5250-Other Controls and instrumentation Problems A | SF-Startup Failure | 300-Gas Turbine/Jet Engine (Simple Cycle Operation)
5250 | Other Controls and instrumentation Problems A | Gas Turbine | Miscellaneous (Gas Turbine) | U1 | Forced - Immediate | 2023 | Gas | GG | 300 | Gas Turbine/Jet Engine (Simple Cycle Operation) | MRO | Off-Peak | 36 | 45 | 1 | 1 | 5250-Other Controls and instrumentation Problems A | U1-Forced - Immediate | 300-Gas Turbine/Jet Engine (Simple Cycle Operation)
5250 | Other Controls and instrumentation Problems A | Gas Turbine | Miscellaneous (Gas Turbine) | U1 | Forced - Immediate | 2023 | Gas | GG | 300 | Gas Turbine/Jet Engine (Simple Cycle Operation) | WECC | Off-Peak | 191.5833 | 19 | 1 | 1 | 5250-Other Controls and instrumentation Problems A | U1-Forced - Immediate | 300-Gas Turbine/Jet Engine (Simple Cycle Operation)
5250 | Other Controls and instrumentation Problems A | Gas Turbine | Miscellaneous (Gas Turbine) | U1 | Forced - Immediate | 2023 | Gas | GG | 300 | Gas Turbine/Jet Engine (Simple Cycle Operation) | MRO | Off-Peak | 1186.755 | 54.9 | 1 | 1 | 5250-Other Controls and instrumentation Problems A | U1-Forced - Immediate | 300-Gas Turbine/Jet Engine (Simple Cycle Operation)
5250 | Other Controls and instrumentation Problems A | Gas Turbine | Miscellaneous (Gas Turbine) | U1 | Forced - Immediate | 2023 | Gas | GG | 300 | Gas Turbine/Jet Engine (Simple Cycle Operation) | TRE | Summer | 13.35 | 44.5 | 1 | 1 | 5250-Other Controls and instrumentation Problems A | U1-Forced - Immediate | 300-Gas Turbine/Jet Engine (Simple Cycle Operation)
5250 | Other Controls and instrumentation Problems A | Gas Turbine | Miscellaneous (Gas Turbine) | U1 | Forced - Immediate | 2023 | Gas | GG | 300 | Gas Turbine/Jet Engine (Simple Cycle Operation) | MRO | Summer | 183 | 61 | 1 | 1 | 5250-Other Controls and instrumentation Problems A | U1-Forced - Immediate | 300-Gas Turbine/Jet Engine (Simple Cycle Operation)
5250 | Other Controls and instrumentation Problems A | Gas Turbine | Miscellaneous (Gas Turbine) | U1 | Forced - Immediate | 2023 | Gas | GG | 300 | Gas Turbine/Jet Engine (Simple Cycle Operation) | NPCC | Summer | 333.7 | 47 | 1 | 1 | 5250-Other Controls and instrumentation Problems A | U1-Forced - Immediate | 300-Gas Turbine/Jet Engine (Simple Cycle Operation)
5250 | Other Controls and instrumentation Problems A | Gas Turbine | Miscellaneous (Gas Turbine) | U1 | Forced - Immediate | 2023 | Gas | GG | 300 | Gas Turbine/Jet Engine (Simple Cycle Operation) | MRO | Summer | 543.7833 | 59 | 1 | 1 | 5250-Other Controls and instrumentation Problems A | U1-Forced - Immediate | 300-Gas Turbine/Jet Engine (Simple Cycle Operation)
5250 | Other Controls and instrumentation Problems A | Gas Turbine | Miscellaneous (Gas Turbine) | U1 | Forced - Immediate | 2023 | Gas | GG | 300 | Gas Turbine/Jet Engine (Simple Cycle Operation) | SERC | Summer | 759.3666 | 109 | 1 | 1 | 5250-Other Controls and instrumentation Problems A | U1-Forced - Immediate | 300-Gas Turbine/Jet Engine (Simple Cycle Operation)
5250 | Other Controls and instrumentation Problems A | Gas Turbine | Miscellaneous (Gas Turbine) | U1 | Forced - Immediate | 2023 | Gas | GG | 300 | Gas Turbine/Jet Engine (Simple Cycle Operation) | WECC | Winter | 252 | 30 | 1 | 1 | 5250-Other Controls and instrumentation Problems A | U1-Forced - Immediate | 300-Gas Turbine/Jet Engine (Simple Cycle Operation)
5250 | Other Controls and instrumentation Problems A | Gas Turbine | Miscellaneous (Gas Turbine) | U1 | Forced - Immediate | 2023 | Oil | DI | 300 | Gas Turbine/Jet Engine (Simple Cycle Operation) | SERC | Summer | 26.4 | 44 | 1 | 1 | 5250-Other Controls and instrumentation Problems A | U1-Forced - Immediate | 300-Gas Turbine/Jet Engine (Simple Cycle Operation)
5250 | Other Controls and instrumentation Problems A | Gas Turbine | Miscellaneous (Gas Turbine) | SF | Startup Failure | 2023 | Gas | GG | 300 | Gas Turbine/Jet Engine (Simple Cycle Operation) | TRE | Off-Peak | 32.5366 | 45.4 | 1 | 1 | 5250-Other Controls and instrumentation Problems A | SF-Startup Failure | 300-Gas Turbine/Jet Engine (Simple Cycle Operation)
5250 | Other Controls and instrumentation Problems A | Gas Turbine | Miscellaneous (Gas Turbine) | SF | Startup Failure | 2023 | Gas | GG | 300 | Gas Turbine/Jet Engine (Simple Cycle Operation) | WECC | Off-Peak | 89.4666 | 88 | 1 | 1 | 5250-Other Controls and instrumentation Problems A | SF-Startup Failure | 300-Gas Turbine/Jet Engine (Simple Cycle Operation)
5250 | Other Controls and instrumentation Problems A | Gas Turbine | Miscellaneous (Gas Turbine) | SF | Startup Failure | 2023 | Gas | GG | 300 | Gas Turbine/Jet Engine (Simple Cycle Operation) | WECC | Off-Peak | 164 | 40 | 1 | 1 | 5250-Other Controls and instrumentation Problems A | SF-Startup Failure | 300-Gas Turbine/Jet Engine (Simple Cycle Operation)
5250 | Other Controls and instrumentation Problems A | Gas Turbine | Miscellaneous (Gas Turbine) | SF | Startup Failure | 2023 | Gas | GG | 300 | Gas Turbine/Jet Engine (Simple Cycle Operation) | WECC | Off-Peak | 438 | 146 | 1 | 1 | 5250-Other Controls and instrumentation Problems A | SF-Startup Failure | 300-Gas Turbine/Jet Engine (Simple Cycle Operation)
5250 | Other Controls and instrumentation Problems A | Gas Turbine | Miscellaneous (Gas Turbine) | SF | Startup Failure | 2023 | Gas | GG | 300 | Gas Turbine/Jet Engine (Simple Cycle Operation) | SERC | Off-Peak | 1626.0833 | 95 | 1 | 1 | 5250-Other Controls and instrumentation Problems A | SF-Startup Failure | 300-Gas Turbine/Jet Engine (Simple Cycle Operation)
5250 | Other Controls and instrumentation Problems A | Gas Turbine | Miscellaneous (Gas Turbine) | U1 | Forced - Immediate | 2023 | Gas | GG | 300 | Gas Turbine/Jet Engine (Simple Cycle Operation) | SERC | Off-Peak | 5.95 | 17 | 1 | 1 | 5250-Other Controls and instrumentation Problems A | U1-Forced - Immediate | 300-Gas Turbine/Jet Engine (Simple Cycle Operation)
5250 | Other Controls and instrumentation Problems A | Gas Turbine | Miscellaneous (Gas Turbine) | U1 | Forced - Immediate | 2023 | Gas | GG | 300 | Gas Turbine/Jet Engine (Simple Cycle Operation) | NPCC | Off-Peak | 32.9 | 47 | 1 | 1 | 5250-Other Controls and instrumentation Problems A | U1-Forced - Immediate | 300-Gas Turbine/Jet Engine (Simple Cycle Operation)
5250 | Other Controls and instrumentation Problems A | Gas Turbine | Miscellaneous (Gas Turbine) | U1 | Forced - Immediate | 2023 | Gas | GG | 300 | Gas Turbine/Jet Engine (Simple Cycle Operation) | MRO | Off-Peak | 35.8333 | 50 | 1 | 1 | 5250-Other Controls and instrumentation Problems A | U1-Forced - Immediate | 300-Gas Turbine/Jet Engine (Simple Cycle Operation)
5250 | Other Controls and instrumentation Problems A | Gas Turbine | Miscellaneous (Gas Turbine) | U1 | Forced - Immediate | 2023 | Gas | GG | 300 | Gas Turbine/Jet Engine (Simple Cycle Operation) | WECC | Off-Peak | 70.3 | 74 | 1 | 1 | 5250-Other Controls and instrumentation Problems A | U1-Forced - Immediate | 300-Gas Turbine/Jet Engine (Simple Cycle Operation)
5250 | Other Controls and instrumentation Problems A | Gas Turbine | Miscellaneous (Gas Turbine) | U1 | Forced - Immediate | 2023 | Gas | GG | 300 | Gas Turbine/Jet Engine (Simple Cycle Operation) | TRE | Off-Peak | 86.26 | 45.4 | 1 | 1 | 5250-Other Controls and instrumentation Problems A | U1-Forced - Immediate | 300-Gas Turbine/Jet Engine (Simple Cycle Operation)
5250 | Other Controls and instrumentation Problems A | Gas Turbine | Miscellaneous (Gas Turbine) | U1 | Forced - Immediate | 2023 | Gas | GG | 300 | Gas Turbine/Jet Engine (Simple Cycle Operation) | RFC | Off-Peak | 297.5 | 150 | 1 | 1 | 5250-Other Controls and instrumentation Problems A | U1-Forced - Immediate | 300-Gas Turbine/Jet Engine (Simple Cycle Operation)
5250 | Other Controls and instrumentation Problems A | Gas Turbine | Miscellaneous (Gas Turbine) | U1 | Forced - Immediate | 2023 | Gas | GG | 300 | Gas Turbine/Jet Engine (Simple Cycle Operation) | WECC | Off-Peak | 343 | 140 | 1 | 1 | 5250-Other Controls and instrumentation Problems A | U1-Forced - Immediate | 300-Gas Turbine/Jet Engine (Simple Cycle Operation)
5250 | Other Controls and instrumentation Problems A | Gas Turbine | Miscellaneous (Gas Turbine) | U1 | Forced - Immediate | 2023 | Gas | GG | 300 | Gas Turbine/Jet Engine (Simple Cycle Operation) | MRO | Off-Peak | 5796.2655 | 243.03 | 1 | 1 | 5250-Other Controls and instrumentation Problems A | U1-Forced - Immediate | 300-Gas Turbine/Jet Engine (Simple Cycle Operation)
5250 | Other Controls and instrumentation Problems A | Gas Turbine | Miscellaneous (Gas Turbine) | U1 | Forced - Immediate | 2023 | Gas | GG | 300 | Gas Turbine/Jet Engine (Simple Cycle Operation) | TRE | Summer | 3.2833 | 19.7 | 1 | 1 | 5250-Other Controls and instrumentation Problems A | U1-Forced - Immediate | 300-Gas Turbine/Jet Engine (Simple Cycle Operation)
5250 | Other Controls and instrumentation Problems A | Gas Turbine | Miscellaneous (Gas Turbine) | U1 | Forced - Immediate | 2023 | Gas | GG | 300 | Gas Turbine/Jet Engine (Simple Cycle Operation) | MRO | Summer | 15.4 | 42 | 1 | 1 | 5250-Other Controls and instrumentation Problems A | U1-Forced - Immediate | 300-Gas Turbine/Jet Engine (Simple Cycle Operation)
5250 | Other Controls and instrumentation Problems A | Gas Turbine | Miscellaneous (Gas Turbine) | U1 | Forced - Immediate | 2023 | Gas | GG | 300 | Gas Turbine/Jet Engine (Simple Cycle Operation) | WECC | Summer | 812.5333 | 44 | 1 | 1 | 5250-Other Controls and instrumentation Problems A | U1-Forced - Immediate | 300-Gas Turbine/Jet Engine (Simple Cycle Operation)
5250 | Other Controls and instrumentation Problems A | Gas Turbine | Miscellaneous (Gas Turbine) | U1 | Forced - Immediate | 2023 | Gas | GG | 300 | Gas Turbine/Jet Engine (Simple Cycle Operation) | WECC | Winter | 111.375 | 49.5 | 1 | 1 | 5250-Other Controls and instrumentation Problems A | U1-Forced - Immediate | 300-Gas Turbine/Jet Engine (Simple Cycle Operation)
5250 | Other Controls and instrumentation Problems A | Gas Turbine | Miscellaneous (Gas Turbine) | U1 | Forced - Immediate | 2023 | Gas | GG | 300 | Gas Turbine/Jet Engine (Simple Cycle Operation) | SERC | Winter | 197411.52 | 60.8 | 1 | 1 | 5250-Other Controls and instrumentation Problems A | U1-Forced - Immediate | 300-Gas Turbine/Jet Engine (Simple Cycle Operation)
5250 | Other Controls and instrumentation Problems A | Gas Turbine | Miscellaneous (Gas Turbine) | D1 | Forced - Immediate | 2023 | Gas | GG | 300 | Gas Turbine/Jet Engine (Simple Cycle Operation) | WECC | Summer | 68.575 | 105.5 | 1 | 1 | 5250-Other Controls and instrumentation Problems A | D1-Forced - Immediate | 300-Gas Turbine/Jet Engine (Simple Cycle Operation)
5250 | Other Controls and instrumentation Problems A | Gas Turbine | Miscellaneous (Gas Turbine) | SF | Startup Failure | 2023 | Gas | GG | 300 | Gas Turbine/Jet Engine (Simple Cycle Operation) | TRE | Summer | 12.6083 | 44.5 | 1 | 1 | 5250-Other Controls and instrumentation Problems A | SF-Startup Failure | 300-Gas Turbine/Jet Engine (Simple Cycle Operation)
5250 | Other Controls and instrumentation Problems A | Gas Turbine | Miscellaneous (Gas Turbine) | SF | Startup Failure | 2023 | Oil | DI | 300 | Gas Turbine/Jet Engine (Simple Cycle Operation) | RFC | Winter | 12.1333 | 26 | 1 | 1 | 5250-Other Controls and instrumentation Problems A | SF-Startup Failure | 300-Gas Turbine/Jet Engine (Simple Cycle Operation)
5250 | Other Controls and instrumentation Problems A | Gas Turbine | Miscellaneous (Gas Turbine) | U1 | Forced - Immediate | 2023 | Gas | GG | 300 | Gas Turbine/Jet Engine (Simple Cycle Operation) | TRE | Off-Peak | 7.5166 | 45.1 | 1 | 1 | 5250-Other Controls and instrumentation Problems A | U1-Forced - Immediate | 300-Gas Turbine/Jet Engine (Simple Cycle Operation)
5250 | Other Controls and instrumentation Problems A | Gas Turbine | Miscellaneous (Gas Turbine) | U1 | Forced - Immediate | 2023 | Gas | GG | 300 | Gas Turbine/Jet Engine (Simple Cycle Operation) | MRO | Off-Peak | 84.4332 | 149 | 1 | 1 | 5250-Other Controls and instrumentation Problems A | U1-Forced - Immediate | 300-Gas Turbine/Jet Engine (Simple Cycle Operation)
5250 | Other Controls and instrumentation Problems A | Gas Turbine | Miscellaneous (Gas Turbine) | U1 | Forced - Immediate | 2023 | Gas | GG | 300 | Gas Turbine/Jet Engine (Simple Cycle Operation) | RFC | Off-Peak | 230.715 | 170.9 | 1 | 1 | 5250-Other Controls and instrumentation Problems A | U1-Forced - Immediate | 300-Gas Turbine/Jet Engine (Simple Cycle Operation)
5250 | Other Controls and instrumentation Problems A | Gas Turbine | Miscellaneous (Gas Turbine) | U1 | Forced - Immediate | 2023 | Gas | GG | 300 | Gas Turbine/Jet Engine (Simple Cycle Operation) | WECC | Off-Peak | 928.7 | 74 | 1 | 1 | 5250-Other Controls and instrumentation Problems A | U1-Forced - Immediate | 300-Gas Turbine/Jet Engine (Simple Cycle Operation)
5250 | Other Controls and instrumentation Problems A | Gas Turbine | Miscellaneous (Gas Turbine) | U1 | Forced - Immediate | 2023 | Gas | GG | 300 | Gas Turbine/Jet Engine (Simple Cycle Operation) | WECC | Off-Peak | 2599.7716 | 148.7 | 1 | 1 | 5250-Other Controls and instrumentation Problems A | U1-Forced - Immediate | 300-Gas Turbine/Jet Engine (Simple Cycle Operation)
5250 | Other Controls and instrumentation Problems A | Gas Turbine | Miscellaneous (Gas Turbine) | U1 | Forced - Immediate | 2023 | Gas | GG | 300 | Gas Turbine/Jet Engine (Simple Cycle Operation) | SERC | Off-Peak | 56410.075 | 84.1 | 1 | 1 | 5250-Other Controls and instrumentation Problems A | U1-Forced - Immediate | 300-Gas Turbine/Jet Engine (Simple Cycle Operation)
5250 | Other Controls and instrumentation Problems A | Gas Turbine | Miscellaneous (Gas Turbine) | U1 | Forced - Immediate | 2023 | Gas | GG | 300 | Gas Turbine/Jet Engine (Simple Cycle Operation) | WECC | Summer | 11.5916 | 53.5 | 1 | 1 | 5250-Other Controls and instrumentation Problems A | U1-Forced - Immediate | 300-Gas Turbine/Jet Engine (Simple Cycle Operation)
5250 | Other Controls and instrumentation Problems A | Gas Turbine | Miscellaneous (Gas Turbine) | U1 | Forced - Immediate | 2023 | Gas | GG | 300 | Gas Turbine/Jet Engine (Simple Cycle Operation) | RFC | Summer | 77.4 | 43 | 1 | 1 | 5250-Other Controls and instrumentation Problems A | U1-Forced - Immediate | 300-Gas Turbine/Jet Engine (Simple Cycle Operation)
5250 | Other Controls and instrumentation Problems A | Gas Turbine | Miscellaneous (Gas Turbine) | U1 | Forced - Immediate | 2023 | Gas | GG | 300 | Gas Turbine/Jet Engine (Simple Cycle Operation) | WECC | Summer | 156.3332 | 134 | 1 | 1 | 5250-Other Controls and instrumentation Problems A | U1-Forced - Immediate | 300-Gas Turbine/Jet Engine (Simple Cycle Operation)
5250 | Other Controls and instrumentation Problems A | Gas Turbine | Miscellaneous (Gas Turbine) | U1 | Forced - Immediate | 2023 | Gas | GG | 300 | Gas Turbine/Jet Engine (Simple Cycle Operation) | MRO | Summer | 179.95 | 61 | 1 | 1 | 5250-Other Controls and instrumentation Problems A | U1-Forced - Immediate | 300-Gas Turbine/Jet Engine (Simple Cycle Operation)
5250 | Other Controls and instrumentation Problems A | Gas Turbine | Miscellaneous (Gas Turbine) | U1 | Forced - Immediate | 2023 | Gas | GG | 300 | Gas Turbine/Jet Engine (Simple Cycle Operation) | MRO | Summer | 230.9817 | 47.3 | 1 | 1 | 5250-Other Controls and instrumentation Problems A | U1-Forced - Immediate | 300-Gas Turbine/Jet Engine (Simple Cycle Operation)
5250 | Other Controls and instrumentation Problems A | Gas Turbine | Miscellaneous (Gas Turbine) | U1 | Forced - Immediate | 2023 | Gas | GG | 300 | Gas Turbine/Jet Engine (Simple Cycle Operation) | SERC | Summer | 1439.1233 | 73.3 | 3 | 3 | 5250-Other Controls and instrumentation Problems A | U1-Forced - Immediate | 300-Gas Turbine/Jet Engine (Simple Cycle Operation)
5250 | Other Controls and instrumentation Problems A | Gas Turbine | Miscellaneous (Gas Turbine) | U1 | Forced - Immediate | 2023 | Gas | GG | 300 | Gas Turbine/Jet Engine (Simple Cycle Operation) | SERC | Winter | 8.0667 | 44 | 1 | 1 | 5250-Other Controls and instrumentation Problems A | U1-Forced - Immediate | 300-Gas Turbine/Jet Engine (Simple Cycle Operation)
5250 | Other Controls and instrumentation Problems A | Gas Turbine | Miscellaneous (Gas Turbine) | U1 | Forced - Immediate | 2023 | Gas | GG | 300 | Gas Turbine/Jet Engine (Simple Cycle Operation) | WECC | Winter | 160 | 40 | 1 | 1 | 5250-Other Controls and instrumentation Problems A | U1-Forced - Immediate | 300-Gas Turbine/Jet Engine (Simple Cycle Operation)
5250 | Other Controls and instrumentation Problems A | Gas Turbine | Miscellaneous (Gas Turbine) | U1 | Forced - Immediate | 2023 | Gas | GG | 300 | Gas Turbine/Jet Engine (Simple Cycle Operation) | WECC | Winter | 548.1 | 42 | 1 | 1 | 5250-Other Controls and instrumentation Problems A | U1-Forced - Immediate | 300-Gas Turbine/Jet Engine (Simple Cycle Operation)
5250 | Other Controls and instrumentation Problems A | Gas Turbine | Miscellaneous (Gas Turbine) | U1 | Forced - Immediate | 2023 | Oil | DI | 300 | Gas Turbine/Jet Engine (Simple Cycle Operation) | RFC | Summer | 39.5766 | 76.6 | 1 | 1 | 5250-Other Controls and instrumentation Problems A | U1-Forced - Immediate | 300-Gas Turbine/Jet Engine (Simple Cycle Operation)
5250 | Other Controls and instrumentation Problems A | Gas Turbine | Miscellaneous (Gas Turbine) | D1 | Forced - Immediate | 2023 | Gas | GG | 300 | Gas Turbine/Jet Engine (Simple Cycle Operation) | MRO | Summer | 26.5 | 30 | 1 | 1 | 5250-Other Controls and instrumentation Problems A | D1-Forced - Immediate | 300-Gas Turbine/Jet Engine (Simple Cycle Operation)
5250 | Other Controls and instrumentation Problems A | Gas Turbine | Miscellaneous (Gas Turbine) | SF | Startup Failure | 2023 | Gas | GG | 300 | Gas Turbine/Jet Engine (Simple Cycle Operation) | TRE | Off-Peak | 21.9917 | 45.5 | 1 | 1 | 5250-Other Controls and instrumentation Problems A | SF-Startup Failure | 300-Gas Turbine/Jet Engine (Simple Cycle Operation)
5250 | Other Controls and instrumentation Problems A | Gas Turbine | Miscellaneous (Gas Turbine) | SF | Startup Failure | 2023 | Oil | DI | 300 | Gas Turbine/Jet Engine (Simple Cycle Operation) | SERC | Off-Peak | 74.9466 | 61.6 | 1 | 1 | 5250-Other Controls and instrumentation Problems A | SF-Startup Failure | 300-Gas Turbine/Jet Engine (Simple Cycle Operation)
5250 | Other Controls and instrumentation Problems A | Gas Turbine | Miscellaneous (Gas Turbine) | U1 | Forced - Immediate | 2023 | Gas | GG | 300 | Gas Turbine/Jet Engine (Simple Cycle Operation) | RFC | Off-Peak | 59.4066 | 46.9 | 1 | 1 | 5250-Other Controls and instrumentation Problems A | U1-Forced - Immediate | 300-Gas Turbine/Jet Engine (Simple Cycle Operation)
5250 | Other Controls and instrumentation Problems A | Gas Turbine | Miscellaneous (Gas Turbine) | U1 | Forced - Immediate | 2023 | Gas | GG | 300 | Gas Turbine/Jet Engine (Simple Cycle Operation) | MRO | Off-Peak | 88.2 | 42 | 1 | 1 | 5250-Other Controls and instrumentation Problems A | U1-Forced - Immediate | 300-Gas Turbine/Jet Engine (Simple Cycle Operation)
5250 | Other Controls and instrumentation Problems A | Gas Turbine | Miscellaneous (Gas Turbine) | U1 | Forced - Immediate | 2023 | Gas | GG | 300 | Gas Turbine/Jet Engine (Simple Cycle Operation) | TRE | Off-Peak | 250.4566 | 45.4 | 1 | 1 | 5250-Other Controls and instrumentation Problems A | U1-Forced - Immediate | 300-Gas Turbine/Jet Engine (Simple Cycle Operation)
5250 | Other Controls and instrumentation Problems A | Gas Turbine | Miscellaneous (Gas Turbine) | U1 | Forced - Immediate | 2023 | Gas | GG | 300 | Gas Turbine/Jet Engine (Simple Cycle Operation) | RFC | Off-Peak | 7734.8999 | 82.8 | 1 | 1 | 5250-Other Controls and instrumentation Problems A | U1-Forced - Immediate | 300-Gas Turbine/Jet Engine (Simple Cycle Operation)
5250 | Other Controls and instrumentation Problems A | Gas Turbine | Miscellaneous (Gas Turbine) | U1 | Forced - Immediate | 2023 | Gas | GG | 300 | Gas Turbine/Jet Engine (Simple Cycle Operation) | TRE | Summer | 29.6666 | 44.5 | 1 | 1 | 5250-Other Controls and instrumentation Problems A | U1-Forced - Immediate | 300-Gas Turbine/Jet Engine (Simple Cycle Operation)
5250 | Other Controls and instrumentation Problems A | Gas Turbine | Miscellaneous (Gas Turbine) | U1 | Forced - Immediate | 2023 | Gas | GG | 300 | Gas Turbine/Jet Engine (Simple Cycle Operation) | SERC | Summer | 647.1 | 54 | 1 | 1 | 5250-Other Controls and instrumentation Problems A | U1-Forced - Immediate | 300-Gas Turbine/Jet Engine (Simple Cycle Operation)
5250 | Other Controls and instrumentation Problems A | Gas Turbine | Miscellaneous (Gas Turbine) | U1 | Forced - Immediate | 2023 | Gas | GG | 300 | Gas Turbine/Jet Engine (Simple Cycle Operation) | WECC | Summer | 1647.8 | 44 | 1 | 1 | 5250-Other Controls and instrumentation Problems A | U1-Forced - Immediate | 300-Gas Turbine/Jet Engine (Simple Cycle Operation)
5250 | Other Controls and instrumentation Problems A | Gas Turbine | Miscellaneous (Gas Turbine) | U1 | Forced - Immediate | 2023 | Gas | GG | 300 | Gas Turbine/Jet Engine (Simple Cycle Operation) | SERC | Summer | 3517.7633 | 48.7 | 1 | 1 | 5250-Other Controls and instrumentation Problems A | U1-Forced - Immediate | 300-Gas Turbine/Jet Engine (Simple Cycle Operation)
5250 | Other Controls and instrumentation Problems A | Gas Turbine | Miscellaneous (Gas Turbine) | U1 | Forced - Immediate | 2023 | Oil | DI | 300 | Gas Turbine/Jet Engine (Simple Cycle Operation) | NPCC | Winter | 627.456 | 98.04 | 1 | 1 | 5250-Other Controls and instrumentation Problems A | U1-Forced - Immediate | 300-Gas Turbine/Jet Engine (Simple Cycle Operation)
5250 | Other Controls and instrumentation Problems A | Gas Turbine | Miscellaneous (Gas Turbine) | U2 | Forced - Delayed | 2023 | Gas | GG | 300 | Gas Turbine/Jet Engine (Simple Cycle Operation) | SERC | Summer | 8274.7866 | 96.8 | 1 | 1 | 5250-Other Controls and instrumentation Problems A | U2-Forced - Delayed | 300-Gas Turbine/Jet Engine (Simple Cycle Operation)
5250 | Other Controls and instrumentation Problems A | Gas Turbine | Miscellaneous (Gas Turbine) | D1 | Forced - Immediate | 2023 | Gas | GG | 300 | Gas Turbine/Jet Engine (Simple Cycle Operation) | MRO | Summer | 75.8333 | 25 | 1 | 1 | 5250-Other Controls and instrumentation Problems A | D1-Forced - Immediate | 300-Gas Turbine/Jet Engine (Simple Cycle Operation)
5250 | Other Controls and instrumentation Problems A | Gas Turbine | Miscellaneous (Gas Turbine) | D1 | Forced - Immediate | 2023 | Gas | GG | 300 | Gas Turbine/Jet Engine (Simple Cycle Operation) | SERC | Winter | 2.1167 | 1 | 1 | 1 | 5250-Other Controls and instrumentation Problems A | D1-Forced - Immediate | 300-Gas Turbine/Jet Engine (Simple Cycle Operation)
5250 | Other Controls and instrumentation Problems A | Gas Turbine | Miscellaneous (Gas Turbine) | SF | Startup Failure | 2023 | Gas | GG | 300 | Gas Turbine/Jet Engine (Simple Cycle Operation) | TRE | Off-Peak | 12.7783 | 45.1 | 1 | 1 | 5250-Other Controls and instrumentation Problems A | SF-Startup Failure | 300-Gas Turbine/Jet Engine (Simple Cycle Operation)
5250 | Other Controls and instrumentation Problems A | Gas Turbine | Miscellaneous (Gas Turbine) | SF | Startup Failure | 2023 | Gas | GG | 300 | Gas Turbine/Jet Engine (Simple Cycle Operation) | TRE | Summer | 28.99 | 44.6 | 1 | 1 | 5250-Other Controls and instrumentation Problems A | SF-Startup Failure | 300-Gas Turbine/Jet Engine (Simple Cycle Operation)
5250 | Other Controls and instrumentation Problems A | Gas Turbine | Miscellaneous (Gas Turbine) | SF | Startup Failure | 2023 | Gas | GG | 300 | Gas Turbine/Jet Engine (Simple Cycle Operation) | MRO | Summer | 513.4166 | 101 | 1 | 1 | 5250-Other Controls and instrumentation Problems A | SF-Startup Failure | 300-Gas Turbine/Jet Engine (Simple Cycle Operation)
5250 | Other Controls and instrumentation Problems A | Gas Turbine | Miscellaneous (Gas Turbine) | SF | Startup Failure | 2023 | Oil | DI | 300 | Gas Turbine/Jet Engine (Simple Cycle Operation) | SERC | Off-Peak | 10382.68 | 61.6 | 1 | 1 | 5250-Other Controls and instrumentation Problems A | SF-Startup Failure | 300-Gas Turbine/Jet Engine (Simple Cycle Operation)
5250 | Other Controls and instrumentation Problems A | Gas Turbine | Miscellaneous (Gas Turbine) | U1 | Forced - Immediate | 2023 | Gas | GG | 300 | Gas Turbine/Jet Engine (Simple Cycle Operation) | RFC | Off-Peak | 108.5332 | 176 | 1 | 1 | 5250-Other Controls and instrumentation Problems A | U1-Forced - Immediate | 300-Gas Turbine/Jet Engine (Simple Cycle Operation)
5250 | Other Controls and instrumentation Problems A | Gas Turbine | Miscellaneous (Gas Turbine) | U1 | Forced - Immediate | 2023 | Gas | GG | 300 | Gas Turbine/Jet Engine (Simple Cycle Operation) | WECC | Off-Peak | 210.6666 | 40 | 1 | 1 | 5250-Other Controls and instrumentation Problems A | U1-Forced - Immediate | 300-Gas Turbine/Jet Engine (Simple Cycle Operation)
5250 | Other Controls and instrumentation Problems A | Gas Turbine | Miscellaneous (Gas Turbine) | U1 | Forced - Immediate | 2023 | Gas | GG | 300 | Gas Turbine/Jet Engine (Simple Cycle Operation) | WECC | Off-Peak | 262.5 | 42 | 1 | 1 | 5250-Other Controls and instrumentation Problems A | U1-Forced - Immediate | 300-Gas Turbine/Jet Engine (Simple Cycle Operation)
5250 | Other Controls and instrumentation Problems A | Gas Turbine | Miscellaneous (Gas Turbine) | U1 | Forced - Immediate | 2023 | Gas | GG | 300 | Gas Turbine/Jet Engine (Simple Cycle Operation) | SERC | Summer | 19.5 | 130 | 1 | 1 | 5250-Other Controls and instrumentation Problems A | U1-Forced - Immediate | 300-Gas Turbine/Jet Engine (Simple Cycle Operation)
5250 | Other Controls and instrumentation Problems A | Gas Turbine | Miscellaneous (Gas Turbine) | U1 | Forced - Immediate | 2023 | Gas | GG | 300 | Gas Turbine/Jet Engine (Simple Cycle Operation) | MRO | Summer | 71.7833 | 59 | 1 | 1 | 5250-Other Controls and instrumentation Problems A | U1-Forced - Immediate | 300-Gas Turbine/Jet Engine (Simple Cycle Operation)
5250 | Other Controls and instrumentation Problems A | Gas Turbine | Miscellaneous (Gas Turbine) | U1 | Forced - Immediate | 2023 | Gas | GG | 300 | Gas Turbine/Jet Engine (Simple Cycle Operation) | RFC | Summer | 178.5549 | 159.9 | 1 | 1 | 5250-Other Controls and instrumentation Problems A | U1-Forced - Immediate | 300-Gas Turbine/Jet Engine (Simple Cycle Operation)
5250 | Other Controls and instrumentation Problems A | Gas Turbine | Miscellaneous (Gas Turbine) | U1 | Forced - Immediate | 2023 | Gas | GG | 300 | Gas Turbine/Jet Engine (Simple Cycle Operation) | WECC | Summer | 231 | 49.5 | 1 | 1 | 5250-Other Controls and instrumentation Problems A | U1-Forced - Immediate | 300-Gas Turbine/Jet Engine (Simple Cycle Operation)
5250 | Other Controls and instrumentation Problems A | Gas Turbine | Miscellaneous (Gas Turbine) | U1 | Forced - Immediate | 2023 | Gas | GG | 300 | Gas Turbine/Jet Engine (Simple Cycle Operation) | MRO | Summer | 273.1666 | 55 | 1 | 1 | 5250-Other Controls and instrumentation Problems A | U1-Forced - Immediate | 300-Gas Turbine/Jet Engine (Simple Cycle Operation)
5250 | Other Controls and instrumentation Problems A | Gas Turbine | Miscellaneous (Gas Turbine) | U1 | Forced - Immediate | 2023 | Gas | GG | 300 | Gas Turbine/Jet Engine (Simple Cycle Operation) | RFC | Summer | 839.9333 | 43 | 1 | 1 | 5250-Other Controls and instrumentation Problems A | U1-Forced - Immediate | 300-Gas Turbine/Jet Engine (Simple Cycle Operation)
5250 | Other Controls and instrumentation Problems A | Gas Turbine | Miscellaneous (Gas Turbine) | U1 | Forced - Immediate | 2023 | Gas | GG | 300 | Gas Turbine/Jet Engine (Simple Cycle Operation) | SERC | Summer | 1658.235 | 48.7 | 1 | 1 | 5250-Other Controls and instrumentation Problems A | U1-Forced - Immediate | 300-Gas Turbine/Jet Engine (Simple Cycle Operation)
5250 | Other Controls and instrumentation Problems A | Gas Turbine | Miscellaneous (Gas Turbine) | U1 | Forced - Immediate | 2023 | Gas | GG | 300 | Gas Turbine/Jet Engine (Simple Cycle Operation) | WECC | Winter | 407.55 | 49.5 | 1 | 1 | 5250-Other Controls and instrumentation Problems A | U1-Forced - Immediate | 300-Gas Turbine/Jet Engine (Simple Cycle Operation)
5250 | Other Controls and instrumentation Problems A | Gas Turbine | Miscellaneous (Gas Turbine) | U1 | Forced - Immediate | 2023 | Oil | DI | 300 | Gas Turbine/Jet Engine (Simple Cycle Operation) | NPCC | Summer | 99.6739 | 98.04 | 1 | 1 | 5250-Other Controls and instrumentation Problems A | U1-Forced - Immediate | 300-Gas Turbine/Jet Engine (Simple Cycle Operation)
5250 | Other Controls and instrumentation Problems A | Gas Turbine | Miscellaneous (Gas Turbine) | U1 | Forced - Immediate | 2023 | Oil | DI | 300 | Gas Turbine/Jet Engine (Simple Cycle Operation) | NPCC | Summer | 39682.8833 | 47 | 1 | 1 | 5250-Other Controls and instrumentation Problems A | U1-Forced - Immediate | 300-Gas Turbine/Jet Engine (Simple Cycle Operation)
5250 | Other Controls and instrumentation Problems A | Gas Turbine | Miscellaneous (Gas Turbine) | D1 | Forced - Immediate | 2023 | Gas | GG | 300 | Gas Turbine/Jet Engine (Simple Cycle Operation) | WECC | Off-Peak | 79.125 | 105.5 | 1 | 1 | 5250-Other Controls and instrumentation Problems A | D1-Forced - Immediate | 300-Gas Turbine/Jet Engine (Simple Cycle Operation)
5250 | Other Controls and instrumentation Problems A | Gas Turbine | Miscellaneous (Gas Turbine) | D1 | Forced - Immediate | 2023 | Gas | GG | 300 | Gas Turbine/Jet Engine (Simple Cycle Operation) | SERC | Summer | 4.6333 | 2 | 1 | 1 | 5250-Other Controls and instrumentation Problems A | D1-Forced - Immediate | 300-Gas Turbine/Jet Engine (Simple Cycle Operation)
5250 | Other Controls and instrumentation Problems A | Gas Turbine | Miscellaneous (Gas Turbine) | SF | Startup Failure | 2023 | Gas | GG | 300 | Gas Turbine/Jet Engine (Simple Cycle Operation) | TRE | Off-Peak | 15.785 | 45.1 | 1 | 1 | 5250-Other Controls and instrumentation Problems A | SF-Startup Failure | 300-Gas Turbine/Jet Engine (Simple Cycle Operation)
5250 | Other Controls and instrumentation Problems A | Gas Turbine | Miscellaneous (Gas Turbine) | SF | Startup Failure | 2023 | Gas | GG | 300 | Gas Turbine/Jet Engine (Simple Cycle Operation) | SERC | Off-Peak | 63.3333 | 95 | 1 | 1 | 5250-Other Controls and instrumentation Problems A | SF-Startup Failure | 300-Gas Turbine/Jet Engine (Simple Cycle Operation)
5250 | Other Controls and instrumentation Problems A | Gas Turbine | Miscellaneous (Gas Turbine) | SF | Startup Failure | 2023 | Gas | GG | 300 | Gas Turbine/Jet Engine (Simple Cycle Operation) | RFC | Winter | 90.4366 | 208.7 | 1 | 1 | 5250-Other Controls and instrumentation Problems A | SF-Startup Failure | 300-Gas Turbine/Jet Engine (Simple Cycle Operation)
5250 | Other Controls and instrumentation Problems A | Gas Turbine | Miscellaneous (Gas Turbine) | U1 | Forced - Immediate | 2023 | Gas | GG | 300 | Gas Turbine/Jet Engine (Simple Cycle Operation) | TRE | Off-Peak | 91 | 45.5 | 1 | 1 | 5250-Other Controls and instrumentation Problems A | U1-Forced - Immediate | 300-Gas Turbine/Jet Engine (Simple Cycle Operation)
5250 | Other Controls and instrumentation Problems A | Gas Turbine | Miscellaneous (Gas Turbine) | U1 | Forced - Immediate | 2023 | Gas | GG | 300 | Gas Turbine/Jet Engine (Simple Cycle Operation) | SERC | Off-Peak | 2276.1 | 54 | 1 | 1 | 5250-Other Controls and instrumentation Problems A | U1-Forced - Immediate | 300-Gas Turbine/Jet Engine (Simple Cycle Operation)
5250 | Other Controls and instrumentation Problems A | Gas Turbine | Miscellaneous (Gas Turbine) | U1 | Forced - Immediate | 2023 | Gas | GG | 300 | Gas Turbine/Jet Engine (Simple Cycle Operation) | MRO | Summer | 7.8 | 52 | 1 | 1 | 5250-Other Controls and instrumentation Problems A | U1-Forced - Immediate | 300-Gas Turbine/Jet Engine (Simple Cycle Operation)
5250 | Other Controls and instrumentation Problems A | Gas Turbine | Miscellaneous (Gas Turbine) | U1 | Forced - Immediate | 2023 | Gas | GG | 300 | Gas Turbine/Jet Engine (Simple Cycle Operation) | MRO | Summer | 205.4166 | 85 | 1 | 1 | 5250-Other Controls and instrumentation Problems A | U1-Forced - Immediate | 300-Gas Turbine/Jet Engine (Simple Cycle Operation)
5250 | Other Controls and instrumentation Problems A | Gas Turbine | Miscellaneous (Gas Turbine) | U1 | Forced - Immediate | 2023 | Gas | GG | 300 | Gas Turbine/Jet Engine (Simple Cycle Operation) | SERC | Summer | 1599.795 | 48.7 | 1 | 1 | 5250-Other Controls and instrumentation Problems A | U1-Forced - Immediate | 300-Gas Turbine/Jet Engine (Simple Cycle Operation)
5250 | Other Controls and instrumentation Problems A | Gas Turbine | Miscellaneous (Gas Turbine) | U1 | Forced - Immediate | 2023 | Gas | GG | 300 | Gas Turbine/Jet Engine (Simple Cycle Operation) | SERC | Summer | 3518.0166 | 169 | 1 | 1 | 5250-Other Controls and instrumentation Problems A | U1-Forced - Immediate | 300-Gas Turbine/Jet Engine (Simple Cycle Operation)
5250 | Other Controls and instrumentation Problems A | Gas Turbine | Miscellaneous (Gas Turbine) | U1 | Forced - Immediate | 2023 | Gas | GG | 300 | Gas Turbine/Jet Engine (Simple Cycle Operation) | TRE | Winter | 31.54 | 49.8 | 1 | 1 | 5250-Other Controls and instrumentation Problems A | U1-Forced - Immediate | 300-Gas Turbine/Jet Engine (Simple Cycle Operation)
5250 | Other Controls and instrumentation Problems A | Gas Turbine | Miscellaneous (Gas Turbine) | U1 | Forced - Immediate | 2023 | Gas | GG | 300 | Gas Turbine/Jet Engine (Simple Cycle Operation) | SERC | Winter | 196019.2 | 60.8 | 1 | 1 | 5250-Other Controls and instrumentation Problems A | U1-Forced - Immediate | 300-Gas Turbine/Jet Engine (Simple Cycle Operation)
5250 | Other Controls and instrumentation Problems A | Gas Turbine | Miscellaneous (Gas Turbine) | U1 | Forced - Immediate | 2023 | Oil | DI | 300 | Gas Turbine/Jet Engine (Simple Cycle Operation) | NPCC | Summer | 53.922 | 98.04 | 1 | 1 | 5250-Other Controls and instrumentation Problems A | U1-Forced - Immediate | 300-Gas Turbine/Jet Engine (Simple Cycle Operation)
5250 | Other Controls and instrumentation Problems A | Gas Turbine | Miscellaneous (Gas Turbine) | U1 | Forced - Immediate | 2023 | Oil | DI | 300 | Gas Turbine/Jet Engine (Simple Cycle Operation) | SERC | Summer | 74.0667 | 44 | 1 | 1 | 5250-Other Controls and instrumentation Problems A | U1-Forced - Immediate | 300-Gas Turbine/Jet Engine (Simple Cycle Operation)
5250 | Other Controls and instrumentation Problems A | Gas Turbine | Miscellaneous (Gas Turbine) | U1 | Forced - Immediate | 2023 | Oil | DI | 300 | Gas Turbine/Jet Engine (Simple Cycle Operation) | SERC | Winter | 4898.1 | 58 | 1 | 1 | 5250-Other Controls and instrumentation Problems A | U1-Forced - Immediate | 300-Gas Turbine/Jet Engine (Simple Cycle Operation)
5250 | Other Controls and instrumentation Problems A | Gas Turbine | Miscellaneous (Gas Turbine) | U1 | Forced - Immediate | 2023 | Gas | GG | 300 | Gas Turbine/Jet Engine (Simple Cycle Operation) | NPCC | Off-Peak | 6.14 | 61.4 | 1 | 1 | 5250-Other Controls and instrumentation Problems A | U1-Forced - Immediate | 300-Gas Turbine/Jet Engine (Simple Cycle Operation)
5250 | Other Controls and instrumentation Problems A | Gas Turbine | Miscellaneous (Gas Turbine) | U1 | Forced - Immediate | 2023 | Gas | GG | 300 | Gas Turbine/Jet Engine (Simple Cycle Operation) | WECC | Off-Peak | 50 | 100 | 1 | 1 | 5250-Other Controls and instrumentation Problems A | U1-Forced - Immediate | 300-Gas Turbine/Jet Engine (Simple Cycle Operation)
5250 | Other Controls and instrumentation Problems A | Gas Turbine | Miscellaneous (Gas Turbine) | U1 | Forced - Immediate | 2023 | Gas | GG | 300 | Gas Turbine/Jet Engine (Simple Cycle Operation) | NPCC | Summer | 11.72 | 58.6 | 1 | 1 | 5250-Other Controls and instrumentation Problems A | U1-Forced - Immediate | 300-Gas Turbine/Jet Engine (Simple Cycle Operation)
5250 | Other Controls and instrumentation Problems A | Gas Turbine | Miscellaneous (Gas Turbine) | U1 | Forced - Immediate | 2023 | Gas | GG | 300 | Gas Turbine/Jet Engine (Simple Cycle Operation) | TRE | Summer | 56.0666 | 58 | 1 | 1 | 5250-Other Controls and instrumentation Problems A | U1-Forced - Immediate | 300-Gas Turbine/Jet Engine (Simple Cycle Operation)
5250 | Other Controls and instrumentation Problems A | Gas Turbine | Miscellaneous (Gas Turbine) | U1 | Forced - Immediate | 2023 | Gas | GG | 300 | Gas Turbine/Jet Engine (Simple Cycle Operation) | TRE | Summer | 66.75 | 45 | 1 | 1 | 5250-Other Controls and instrumentation Problems A | U1-Forced - Immediate | 300-Gas Turbine/Jet Engine (Simple Cycle Operation)
5250 | Other Controls and instrumentation Problems A | Gas Turbine | Miscellaneous (Gas Turbine) | U1 | Forced - Immediate | 2023 | Gas | GG | 300 | Gas Turbine/Jet Engine (Simple Cycle Operation) | TRE | Summer | 70 | 70 | 1 | 1 | 5250-Other Controls and instrumentation Problems A | U1-Forced - Immediate | 300-Gas Turbine/Jet Engine (Simple Cycle Operation)
5250 | Other Controls and instrumentation Problems A | Gas Turbine | Miscellaneous (Gas Turbine) | U1 | Forced - Immediate | 2023 | Gas | GG | 300 | Gas Turbine/Jet Engine (Simple Cycle Operation) | NPCC | Summer | 152.75 | 47 | 1 | 1 | 5250-Other Controls and instrumentation Problems A | U1-Forced - Immediate | 300-Gas Turbine/Jet Engine (Simple Cycle Operation)
5250 | Other Controls and instrumentation Problems A | Gas Turbine | Miscellaneous (Gas Turbine) | U1 | Forced - Immediate | 2023 | Gas | GG | 300 | Gas Turbine/Jet Engine (Simple Cycle Operation) | MRO | Summer | 959 | 60 | 1 | 1 | 5250-Other Controls and instrumentation Problems A | U1-Forced - Immediate | 300-Gas Turbine/Jet Engine (Simple Cycle Operation)
5250 | Other Controls and instrumentation Problems A | Gas Turbine | Miscellaneous (Gas Turbine) | U1 | Forced - Immediate | 2023 | Gas | GG | 300 | Gas Turbine/Jet Engine (Simple Cycle Operation) | SERC | Summer | 26152.2 | 78.3 | 4 | 4 | 5250-Other Controls and instrumentation Problems A | U1-Forced - Immediate | 300-Gas Turbine/Jet Engine (Simple Cycle Operation)
5250 | Other Controls and instrumentation Problems A | Gas Turbine | Miscellaneous (Gas Turbine) | U1 | Forced - Immediate | 2023 | Oil | DI | 300 | Gas Turbine/Jet Engine (Simple Cycle Operation) | NPCC | Off-Peak | 294.12 | 98.04 | 1 | 1 | 5250-Other Controls and instrumentation Problems A | U1-Forced - Immediate | 300-Gas Turbine/Jet Engine (Simple Cycle Operation)
5250 | Other Controls and instrumentation Problems A | Gas Turbine | Miscellaneous (Gas Turbine) | U1 | Forced - Immediate | 2023 | Oil | DI | 300 | Gas Turbine/Jet Engine (Simple Cycle Operation) | SERC | Off-Peak | 6836.0667 | 41 | 1 | 1 | 5250-Other Controls and instrumentation Problems A | U1-Forced - Immediate | 300-Gas Turbine/Jet Engine (Simple Cycle Operation)
5250 | Other Controls and instrumentation Problems A | Gas Turbine | Miscellaneous (Gas Turbine) | D1 | Forced - Immediate | 2023 | Gas | GG | 300 | Gas Turbine/Jet Engine (Simple Cycle Operation) | RFC | Summer | 17 | 3 | 1 | 1 | 5250-Other Controls and instrumentation Problems A | D1-Forced - Immediate | 300-Gas Turbine/Jet Engine (Simple Cycle Operation)
5250 | Other Controls and instrumentation Problems A | Gas Turbine | Miscellaneous (Gas Turbine) | SF | Startup Failure | 2023 | Gas | GG | 300 | Gas Turbine/Jet Engine (Simple Cycle Operation) | TRE | Off-Peak | 54.48 | 45.4 | 1 | 1 | 5250-Other Controls and instrumentation Problems A | SF-Startup Failure | 300-Gas Turbine/Jet Engine (Simple Cycle Operation)
5250 | Other Controls and instrumentation Problems A | Gas Turbine | Miscellaneous (Gas Turbine) | SF | Startup Failure | 2023 | Gas | GG | 300 | Gas Turbine/Jet Engine (Simple Cycle Operation) | RFC | Off-Peak | 145.7 | 62 | 1 | 1 | 5250-Other Controls and instrumentation Problems A | SF-Startup Failure | 300-Gas Turbine/Jet Engine (Simple Cycle Operation)
5250 | Other Controls and instrumentation Problems A | Gas Turbine | Miscellaneous (Gas Turbine) | SF | Startup Failure | 2023 | Gas | GG | 300 | Gas Turbine/Jet Engine (Simple Cycle Operation) | WECC | Winter | 8 | 40 | 1 | 1 | 5250-Other Controls and instrumentation Problems A | SF-Startup Failure | 300-Gas Turbine/Jet Engine (Simple Cycle Operation)
5250 | Other Controls and instrumentation Problems A | Gas Turbine | Miscellaneous (Gas Turbine) | SF | Startup Failure | 2023 | Gas | GG | 300 | Gas Turbine/Jet Engine (Simple Cycle Operation) | MRO | Winter | 104.5333 | 98 | 1 | 1 | 5250-Other Controls and instrumentation Problems A | SF-Startup Failure | 300-Gas Turbine/Jet Engine (Simple Cycle Operation)
5250 | Other Controls and instrumentation Problems A | Gas Turbine | Miscellaneous (Gas Turbine) | U1 | Forced - Immediate | 2023 | Gas | GG | 300 | Gas Turbine/Jet Engine (Simple Cycle Operation) | SERC | Off-Peak | 335.7 | 54 | 1 | 1 | 5250-Other Controls and instrumentation Problems A | U1-Forced - Immediate | 300-Gas Turbine/Jet Engine (Simple Cycle Operation)
5250 | Other Controls and instrumentation Problems A | Gas Turbine | Miscellaneous (Gas Turbine) | U1 | Forced - Immediate | 2023 | Gas | GG | 300 | Gas Turbine/Jet Engine (Simple Cycle Operation) | TRE | Summer | 7.5666 | 45.4 | 1 | 1 | 5250-Other Controls and instrumentation Problems A | U1-Forced - Immediate | 300-Gas Turbine/Jet Engine (Simple Cycle Operation)
5250 | Other Controls and instrumentation Problems A | Gas Turbine | Miscellaneous (Gas Turbine) | U1 | Forced - Immediate | 2023 | Gas | GG | 300 | Gas Turbine/Jet Engine (Simple Cycle Operation) | TRE | Summer | 12.6367 | 44.6 | 1 | 1 | 5250-Other Controls and instrumentation Problems A | U1-Forced - Immediate | 300-Gas Turbine/Jet Engine (Simple Cycle Operation)
5250 | Other Controls and instrumentation Problems A | Gas Turbine | Miscellaneous (Gas Turbine) | U1 | Forced - Immediate | 2023 | Gas | GG | 300 | Gas Turbine/Jet Engine (Simple Cycle Operation) | TRE | Summer | 47.4666 | 44.5 | 1 | 1 | 5250-Other Controls and instrumentation Problems A | U1-Forced - Immediate | 300-Gas Turbine/Jet Engine (Simple Cycle Operation)
5250 | Other Controls and instrumentation Problems A | Gas Turbine | Miscellaneous (Gas Turbine) | U1 | Forced - Immediate | 2023 | Gas | GG | 300 | Gas Turbine/Jet Engine (Simple Cycle Operation) | TRE | Summer | 103.8333 | 44.5 | 1 | 1 | 5250-Other Controls and instrumentation Problems A | U1-Forced - Immediate | 300-Gas Turbine/Jet Engine (Simple Cycle Operation)
5250 | Other Controls and instrumentation Problems A | Gas Turbine | Miscellaneous (Gas Turbine) | U1 | Forced - Immediate | 2023 | Gas | GG | 300 | Gas Turbine/Jet Engine (Simple Cycle Operation) | TRE | Summer | 110.7567 | 44.6 | 1 | 1 | 5250-Other Controls and instrumentation Problems A | U1-Forced - Immediate | 300-Gas Turbine/Jet Engine (Simple Cycle Operation)
5250 | Other Controls and instrumentation Problems A | Gas Turbine | Miscellaneous (Gas Turbine) | U1 | Forced - Immediate | 2023 | Gas | GG | 300 | Gas Turbine/Jet Engine (Simple Cycle Operation) | RFC | Summer | 526.0333 | 43 | 1 | 1 | 5250-Other Controls and instrumentation Problems A | U1-Forced - Immediate | 300-Gas Turbine/Jet Engine (Simple Cycle Operation)
5250 | Other Controls and instrumentation Problems A | Gas Turbine | Miscellaneous (Gas Turbine) | U1 | Forced - Immediate | 2023 | Gas | GG | 300 | Gas Turbine/Jet Engine (Simple Cycle Operation) | SERC | Summer | 2154.5666 | 109 | 1 | 1 | 5250-Other Controls and instrumentation Problems A | U1-Forced - Immediate | 300-Gas Turbine/Jet Engine (Simple Cycle Operation)
5250 | Other Controls and instrumentation Problems A | Gas Turbine | Miscellaneous (Gas Turbine) | U1 | Forced - Immediate | 2023 | Oil | DI | 300 | Gas Turbine/Jet Engine (Simple Cycle Operation) | SERC | Off-Peak | 116 | 58 | 1 | 1 | 5250-Other Controls and instrumentation Problems A | U1-Forced - Immediate | 300-Gas Turbine/Jet Engine (Simple Cycle Operation)
5250 | Other Controls and instrumentation Problems A | Gas Turbine | Miscellaneous (Gas Turbine) | D1 | Forced - Immediate | 2023 | Gas | GG | 300 | Gas Turbine/Jet Engine (Simple Cycle Operation) | MRO | Summer | 35.6 | 8 | 1 | 1 | 5250-Other Controls and instrumentation Problems A | D1-Forced - Immediate | 300-Gas Turbine/Jet Engine (Simple Cycle Operation)
5250 | Other Controls and instrumentation Problems A | Gas Turbine | Miscellaneous (Gas Turbine) | SF | Startup Failure | 2023 | Gas | GG | 300 | Gas Turbine/Jet Engine (Simple Cycle Operation) | MRO | Summer | 32.45 | 59 | 1 | 1 | 5250-Other Controls and instrumentation Problems A | SF-Startup Failure | 300-Gas Turbine/Jet Engine (Simple Cycle Operation)
5250 | Other Controls and instrumentation Problems A | Gas Turbine | Miscellaneous (Gas Turbine) | SF | Startup Failure | 2023 | Oil | DI | 300 | Gas Turbine/Jet Engine (Simple Cycle Operation) | NPCC | Off-Peak | 11863.824 | 28.14 | 1 | 1 | 5250-Other Controls and instrumentation Problems A | SF-Startup Failure | 300-Gas Turbine/Jet Engine (Simple Cycle Operation)
5250 | Other Controls and instrumentation Problems A | Gas Turbine | Miscellaneous (Gas Turbine) | U1 | Forced - Immediate | 2023 | Gas | GG | 300 | Gas Turbine/Jet Engine (Simple Cycle Operation) | WECC | Off-Peak | 506.8 | 42 | 1 | 1 | 5250-Other Controls and instrumentation Problems A | U1-Forced - Immediate | 300-Gas Turbine/Jet Engine (Simple Cycle Operation)
5250 | Other Controls and instrumentation Problems A | Gas Turbine | Miscellaneous (Gas Turbine) | U1 | Forced - Immediate | 2023 | Gas | GG | 300 | Gas Turbine/Jet Engine (Simple Cycle Operation) | WECC | Off-Peak | 703.3333 | 40 | 1 | 1 | 5250-Other Controls and instrumentation Problems A | U1-Forced - Immediate | 300-Gas Turbine/Jet Engine (Simple Cycle Operation)
5250 | Other Controls and instrumentation Problems A | Gas Turbine | Miscellaneous (Gas Turbine) | U1 | Forced - Immediate | 2023 | Gas | GG | 300 | Gas Turbine/Jet Engine (Simple Cycle Operation) | SERC | Off-Peak | 1433.2499 | 351 | 1 | 1 | 5250-Other Controls and instrumentation Problems A | U1-Forced - Immediate | 300-Gas Turbine/Jet Engine (Simple Cycle Operation)
5250 | Other Controls and instrumentation Problems A | Gas Turbine | Miscellaneous (Gas Turbine) | U1 | Forced - Immediate | 2023 | Gas | GG | 300 | Gas Turbine/Jet Engine (Simple Cycle Operation) | WECC | Off-Peak | 1521.325 | 196.3 | 1 | 1 | 5250-Other Controls and instrumentation Problems A | U1-Forced - Immediate | 300-Gas Turbine/Jet Engine (Simple Cycle Operation)
5250 | Other Controls and instrumentation Problems A | Gas Turbine | Miscellaneous (Gas Turbine) | U1 | Forced - Immediate | 2023 | Gas | GG | 300 | Gas Turbine/Jet Engine (Simple Cycle Operation) | TRE | Summer | 56 | 70 | 1 | 1 | 5250-Other Controls and instrumentation Problems A | U1-Forced - Immediate | 300-Gas Turbine/Jet Engine (Simple Cycle Operation)
5250 | Other Controls and instrumentation Problems A | Gas Turbine | Miscellaneous (Gas Turbine) | U1 | Forced - Immediate | 2023 | Gas | GG | 300 | Gas Turbine/Jet Engine (Simple Cycle Operation) | RFC | Summer | 105.43 | 162.2 | 1 | 1 | 5250-Other Controls and instrumentation Problems A | U1-Forced - Immediate | 300-Gas Turbine/Jet Engine (Simple Cycle Operation)
5250 | Other Controls and instrumentation Problems A | Gas Turbine | Miscellaneous (Gas Turbine) | U1 | Forced - Immediate | 2023 | Gas | GG | 300 | Gas Turbine/Jet Engine (Simple Cycle Operation) | TRE | Summer | 238.8166 | 44.5 | 1 | 1 | 5250-Other Controls and instrumentation Problems A | U1-Forced - Immediate | 300-Gas Turbine/Jet Engine (Simple Cycle Operation)
5250 | Other Controls and instrumentation Problems A | Gas Turbine | Miscellaneous (Gas Turbine) | U1 | Forced - Immediate | 2023 | Gas | GG | 300 | Gas Turbine/Jet Engine (Simple Cycle Operation) | RFC | Winter | 25 | 100 | 1 | 1 | 5250-Other Controls and instrumentation Problems A | U1-Forced - Immediate | 300-Gas Turbine/Jet Engine (Simple Cycle Operation)
5250 | Other Controls and instrumentation Problems A | Gas Turbine | Miscellaneous (Gas Turbine) | U1 | Forced - Immediate | 2023 | Gas | GG | 300 | Gas Turbine/Jet Engine (Simple Cycle Operation) | MRO | Winter | 60.8666 | 83 | 1 | 1 | 5250-Other Controls and instrumentation Problems A | U1-Forced - Immediate | 300-Gas Turbine/Jet Engine (Simple Cycle Operation)
5250 | Other Controls and instrumentation Problems A | Gas Turbine | Miscellaneous (Gas Turbine) | U1 | Forced - Immediate | 2023 | Gas | GG | 300 | Gas Turbine/Jet Engine (Simple Cycle Operation) | MRO | Winter | 126.0833 | 89 | 1 | 1 | 5250-Other Controls and instrumentation Problems A | U1-Forced - Immediate | 300-Gas Turbine/Jet Engine (Simple Cycle Operation)
5250 | Other Controls and instrumentation Problems A | Gas Turbine | Miscellaneous (Gas Turbine) | U1 | Forced - Immediate | 2023 | Gas | GG | 300 | Gas Turbine/Jet Engine (Simple Cycle Operation) | WECC | Winter | 320.1 | 49.5 | 1 | 1 | 5250-Other Controls and instrumentation Problems A | U1-Forced - Immediate | 300-Gas Turbine/Jet Engine (Simple Cycle Operation)
5250 | Other Controls and instrumentation Problems A | Gas Turbine | Miscellaneous (Gas Turbine) | U1 | Forced - Immediate | 2023 | Gas | GG | 300 | Gas Turbine/Jet Engine (Simple Cycle Operation) | SERC | Winter | 4149.2 | 94.3 | 1 | 1 | 5250-Other Controls and instrumentation Problems A | U1-Forced - Immediate | 300-Gas Turbine/Jet Engine (Simple Cycle Operation)
5250 | Other Controls and instrumentation Problems A | Gas Turbine | Miscellaneous (Gas Turbine) | D1 | Forced - Immediate | 2023 | Gas | GG | 300 | Gas Turbine/Jet Engine (Simple Cycle Operation) | WECC | Summer | 233.8583 | 105.5 | 1 | 1 | 5250-Other Controls and instrumentation Problems A | D1-Forced - Immediate | 300-Gas Turbine/Jet Engine (Simple Cycle Operation)
5250 | Other Controls and instrumentation Problems A | Gas Turbine | Miscellaneous (Gas Turbine) | SF | Startup Failure | 2023 | Gas | GG | 300 | Gas Turbine/Jet Engine (Simple Cycle Operation) | WECC | Off-Peak | 6.6666 | 40 | 1 | 1 | 5250-Other Controls and instrumentation Problems A | SF-Startup Failure | 300-Gas Turbine/Jet Engine (Simple Cycle Operation)
5250 | Other Controls and instrumentation Problems A | Gas Turbine | Miscellaneous (Gas Turbine) | SF | Startup Failure | 2023 | Gas | GG | 300 | Gas Turbine/Jet Engine (Simple Cycle Operation) | MRO | Off-Peak | 2238.3 | 81 | 1 | 1 | 5250-Other Controls and instrumentation Problems A | SF-Startup Failure | 300-Gas Turbine/Jet Engine (Simple Cycle Operation)
5250 | Other Controls and instrumentation Problems A | Gas Turbine | Miscellaneous (Gas Turbine) | SF | Startup Failure | 2023 | Gas | GG | 300 | Gas Turbine/Jet Engine (Simple Cycle Operation) | MRO | Summer | 90.4666 | 59 | 1 | 1 | 5250-Other Controls and instrumentation Problems A | SF-Startup Failure | 300-Gas Turbine/Jet Engine (Simple Cycle Operation)
5250 | Other Controls and instrumentation Problems A | Gas Turbine | Miscellaneous (Gas Turbine) | SF | Startup Failure | 2023 | Gas | GG | 300 | Gas Turbine/Jet Engine (Simple Cycle Operation) | MRO | Summer | 1878.8967 | 46.7 | 1 | 1 | 5250-Other Controls and instrumentation Problems A | SF-Startup Failure | 300-Gas Turbine/Jet Engine (Simple Cycle Operation)
5250 | Other Controls and instrumentation Problems A | Gas Turbine | Miscellaneous (Gas Turbine) | SF | Startup Failure | 2023 | Oil | DI | 300 | Gas Turbine/Jet Engine (Simple Cycle Operation) | SERC | Off-Peak | 2496.8533 | 61.6 | 1 | 1 | 5250-Other Controls and instrumentation Problems A | SF-Startup Failure | 300-Gas Turbine/Jet Engine (Simple Cycle Operation)
5250 | Other Controls and instrumentation Problems A | Gas Turbine | Miscellaneous (Gas Turbine) | U1 | Forced - Immediate | 2023 | Gas | GG | 300 | Gas Turbine/Jet Engine (Simple Cycle Operation) | SERC | Off-Peak | 40.8 | 72 | 1 | 1 | 5250-Other Controls and instrumentation Problems A | U1-Forced - Immediate | 300-Gas Turbine/Jet Engine (Simple Cycle Operation)
5250 | Other Controls and instrumentation Problems A | Gas Turbine | Miscellaneous (Gas Turbine) | U1 | Forced - Immediate | 2023 | Gas | GG | 300 | Gas Turbine/Jet Engine (Simple Cycle Operation) | WECC | Off-Peak | 181.3 | 74 | 1 | 1 | 5250-Other Controls and instrumentation Problems A | U1-Forced - Immediate | 300-Gas Turbine/Jet Engine (Simple Cycle Operation)
5250 | Other Controls and instrumentation Problems A | Gas Turbine | Miscellaneous (Gas Turbine) | U1 | Forced - Immediate | 2023 | Gas | GG | 300 | Gas Turbine/Jet Engine (Simple Cycle Operation) | WECC | Off-Peak | 414 | 103.5 | 1 | 1 | 5250-Other Controls and instrumentation Problems A | U1-Forced - Immediate | 300-Gas Turbine/Jet Engine (Simple Cycle Operation)
5250 | Other Controls and instrumentation Problems A | Gas Turbine | Miscellaneous (Gas Turbine) | U1 | Forced - Immediate | 2023 | Gas | GG | 300 | Gas Turbine/Jet Engine (Simple Cycle Operation) | MRO | Off-Peak | 837.2466 | 107.8 | 1 | 1 | 5250-Other Controls and instrumentation Problems A | U1-Forced - Immediate | 300-Gas Turbine/Jet Engine (Simple Cycle Operation)
5250 | Other Controls and instrumentation Problems A | Gas Turbine | Miscellaneous (Gas Turbine) | U1 | Forced - Immediate | 2023 | Gas | GG | 300 | Gas Turbine/Jet Engine (Simple Cycle Operation) | SERC | Off-Peak | 1152 | 54 | 1 | 1 | 5250-Other Controls and instrumentation Problems A | U1-Forced - Immediate | 300-Gas Turbine/Jet Engine (Simple Cycle Operation)
5250 | Other Controls and instrumentation Problems A | Gas Turbine | Miscellaneous (Gas Turbine) | U1 | Forced - Immediate | 2023 | Gas | GG | 300 | Gas Turbine/Jet Engine (Simple Cycle Operation) | TRE | Summer | 25.2166 | 44.5 | 1 | 1 | 5250-Other Controls and instrumentation Problems A | U1-Forced - Immediate | 300-Gas Turbine/Jet Engine (Simple Cycle Operation)
5250 | Other Controls and instrumentation Problems A | Gas Turbine | Miscellaneous (Gas Turbine) | U1 | Forced - Immediate | 2023 | Gas | GG | 300 | Gas Turbine/Jet Engine (Simple Cycle Operation) | TRE | Summer | 28.1833 | 44.5 | 1 | 1 | 5250-Other Controls and instrumentation Problems A | U1-Forced - Immediate | 300-Gas Turbine/Jet Engine (Simple Cycle Operation)
5250 | Other Controls and instrumentation Problems A | Gas Turbine | Miscellaneous (Gas Turbine) | U1 | Forced - Immediate | 2023 | Gas | GG | 300 | Gas Turbine/Jet Engine (Simple Cycle Operation) | RFC | Summer | 51.2 | 48 | 1 | 1 | 5250-Other Controls and instrumentation Problems A | U1-Forced - Immediate | 300-Gas Turbine/Jet Engine (Simple Cycle Operation)
5250 | Other Controls and instrumentation Problems A | Gas Turbine | Miscellaneous (Gas Turbine) | U1 | Forced - Immediate | 2023 | Gas | GG | 300 | Gas Turbine/Jet Engine (Simple Cycle Operation) | RFC | Summer | 129.85 | 147 | 1 | 1 | 5250-Other Controls and instrumentation Problems A | U1-Forced - Immediate | 300-Gas Turbine/Jet Engine (Simple Cycle Operation)
5250 | Other Controls and instrumentation Problems A | Gas Turbine | Miscellaneous (Gas Turbine) | U1 | Forced - Immediate | 2023 | Gas | GG | 300 | Gas Turbine/Jet Engine (Simple Cycle Operation) | MRO | Summer | 274.5 | 61 | 1 | 1 | 5250-Other Controls and instrumentation Problems A | U1-Forced - Immediate | 300-Gas Turbine/Jet Engine (Simple Cycle Operation)
5250 | Other Controls and instrumentation Problems A | Gas Turbine | Miscellaneous (Gas Turbine) | U1 | Forced - Immediate | 2023 | Gas | GG | 300 | Gas Turbine/Jet Engine (Simple Cycle Operation) | SERC | Summer | 1609.535 | 48.7 | 1 | 1 | 5250-Other Controls and instrumentation Problems A | U1-Forced - Immediate | 300-Gas Turbine/Jet Engine (Simple Cycle Operation)
5250 | Other Controls and instrumentation Problems A | Gas Turbine | Miscellaneous (Gas Turbine) | U1 | Forced - Immediate | 2023 | Gas | GG | 300 | Gas Turbine/Jet Engine (Simple Cycle Operation) | SERC | Summer | 3934.96 | 48.7 | 1 | 1 | 5250-Other Controls and instrumentation Problems A | U1-Forced - Immediate | 300-Gas Turbine/Jet Engine (Simple Cycle Operation)
5250 | Other Controls and instrumentation Problems A | Gas Turbine | Miscellaneous (Gas Turbine) | U1 | Forced - Immediate | 2023 | Gas | GG | 300 | Gas Turbine/Jet Engine (Simple Cycle Operation) | SERC | Winter | 235.4 | 44 | 1 | 1 | 5250-Other Controls and instrumentation Problems A | U1-Forced - Immediate | 300-Gas Turbine/Jet Engine (Simple Cycle Operation)
5250 | Other Controls and instrumentation Problems A | Gas Turbine | Miscellaneous (Gas Turbine) | U1 | Forced - Immediate | 2023 | Gas | GG | 300 | Gas Turbine/Jet Engine (Simple Cycle Operation) | WECC | Winter | 295.35 | 49.5 | 1 | 1 | 5250-Other Controls and instrumentation Problems A | U1-Forced - Immediate | 300-Gas Turbine/Jet Engine (Simple Cycle Operation)
5250 | Other Controls and instrumentation Problems A | Gas Turbine | Miscellaneous (Gas Turbine) | U1 | Forced - Immediate | 2023 | Gas | GG | 300 | Gas Turbine/Jet Engine (Simple Cycle Operation) | MRO | Winter | 593.25 | 45 | 1 | 1 | 5250-Other Controls and instrumentation Problems A | U1-Forced - Immediate | 300-Gas Turbine/Jet Engine (Simple Cycle Operation)
5250 | Other Controls and instrumentation Problems A | Gas Turbine | Miscellaneous (Gas Turbine) | D1 | Forced - Immediate | 2023 | Gas | GG | 800 | Miscellaneous | RFC | Winter | 1523.8333 | 223 | 1 | 1 | 5250-Other Controls and instrumentation Problems A | D1-Forced - Immediate | 800-Miscellaneous
5250 | Other Controls and instrumentation Problems A | Gas Turbine | Miscellaneous (Gas Turbine) | D1 | Forced - Immediate | 2023 | Waste Heat | WH | 850 | Combined Cycle Block | RFC | Off-Peak | 74.2333 | 34 | 1 | 1 | 5250-Other Controls and instrumentation Problems A | D1-Forced - Immediate | 850-Combined Cycle Block
5250 | Other Controls and instrumentation Problems A | Gas Turbine | Miscellaneous (Gas Turbine) | U1 | Forced - Immediate | 2023 | Gas | GG | 850 | Combined Cycle Block | TRE | Off-Peak | 342.3332 | 260 | 1 | 1 | 5250-Other Controls and instrumentation Problems A | U1-Forced - Immediate | 850-Combined Cycle Block
5250 | Other Controls and instrumentation Problems A | Gas Turbine | Miscellaneous (Gas Turbine) | D1 | Forced - Immediate | 2023 | Gas | GG | 850 | Combined Cycle Block | RFC | Summer | 107 | 107 | 1 | 1 | 5250-Other Controls and instrumentation Problems A | D1-Forced - Immediate | 850-Combined Cycle Block
5250 | Other Controls and instrumentation Problems A | Gas Turbine | Miscellaneous (Gas Turbine) | D1 | Forced - Immediate | 2023 | Gas | GG | 850 | Combined Cycle Block | RFC | Summer | 181.9165 | 295 | 1 | 1 | 5250-Other Controls and instrumentation Problems A | D1-Forced - Immediate | 850-Combined Cycle Block
5250 | Other Controls and instrumentation Problems A | Gas Turbine | Miscellaneous (Gas Turbine) | D1 | Forced - Immediate | 2023 | Gas | GG | 850 | Combined Cycle Block | SERC | Summer | 528.1998 | 228 | 1 | 1 | 5250-Other Controls and instrumentation Problems A | D1-Forced - Immediate | 850-Combined Cycle Block
5250 | Other Controls and instrumentation Problems A | Gas Turbine | Miscellaneous (Gas Turbine) | D1 | Forced - Immediate | 2023 | Gas | GG | 850 | Combined Cycle Block | SERC | Summer | 544.2666 | 157 | 1 | 1 | 5250-Other Controls and instrumentation Problems A | D1-Forced - Immediate | 850-Combined Cycle Block
5250 | Other Controls and instrumentation Problems A | Gas Turbine | Miscellaneous (Gas Turbine) | U1 | Forced - Immediate | 2023 | Gas | GG | 850 | Combined Cycle Block | NPCC | Off-Peak | 3717.945 | 193.14 | 1 | 1 | 5250-Other Controls and instrumentation Problems A | U1-Forced - Immediate | 850-Combined Cycle Block
5250 | Other Controls and instrumentation Problems A | Gas Turbine | Miscellaneous (Gas Turbine) | D1 | Forced - Immediate | 2023 | Gas | GG | 850 | Combined Cycle Block | WECC | Off-Peak | 3363.7332 | 272 | 1 | 1 | 5250-Other Controls and instrumentation Problems A | D1-Forced - Immediate | 850-Combined Cycle Block
5250 | Other Controls and instrumentation Problems A | Gas Turbine | Miscellaneous (Gas Turbine) | D1 | Forced - Immediate | 2023 | Gas | GG | 850 | Combined Cycle Block | NPCC | Off-Peak | 5304.1799 | 311.4 | 1 | 1 | 5250-Other Controls and instrumentation Problems A | D1-Forced - Immediate | 850-Combined Cycle Block
5250 | Other Controls and instrumentation Problems A | Gas Turbine | Miscellaneous (Gas Turbine) | D1 | Forced - Immediate | 2023 | Gas | GG | 850 | Combined Cycle Block | RFC | Summer | 168.7583 | 131.5 | 1 | 1 | 5250-Other Controls and instrumentation Problems A | D1-Forced - Immediate | 850-Combined Cycle Block
5250 | Other Controls and instrumentation Problems A | Gas Turbine | Miscellaneous (Gas Turbine) | U1 | Forced - Immediate | 2023 | Gas | GG | 850 | Combined Cycle Block | WECC | Summer | 725.3498 | 267 | 1 | 1 | 5250-Other Controls and instrumentation Problems A | U1-Forced - Immediate | 850-Combined Cycle Block
5250 | Other Controls and instrumentation Problems A | Gas Turbine | Miscellaneous (Gas Turbine) | U1 | Forced - Immediate | 2023 | Gas | GG | 850 | Combined Cycle Block | TRE | Off-Peak | 401.1499 | 213 | 1 | 1 | 5250-Other Controls and instrumentation Problems A | U1-Forced - Immediate | 850-Combined Cycle Block
5250 | Other Controls and instrumentation Problems A | Gas Turbine | Miscellaneous (Gas Turbine) | U1 | Forced - Immediate | 2023 | Gas | GG | 850 | Combined Cycle Block | NPCC | Off-Peak | 3952.9319 | 193.14 | 1 | 1 | 5250-Other Controls and instrumentation Problems A | U1-Forced - Immediate | 850-Combined Cycle Block
5250 | Other Controls and instrumentation Problems A | Gas Turbine | Miscellaneous (Gas Turbine) | U1 | Forced - Immediate | 2023 | Gas | GG | 850 | Combined Cycle Block | RFC | Summer | 342.45 | 761 | 1 | 1 | 5250-Other Controls and instrumentation Problems A | U1-Forced - Immediate | 850-Combined Cycle Block
5250 | Other Controls and instrumentation Problems A | Gas Turbine | Miscellaneous (Gas Turbine) | D1 | Forced - Immediate | 2023 | Gas | GG | 850 | Combined Cycle Block | SERC | Off-Peak | 12.6667 | 4 | 1 | 1 | 5250-Other Controls and instrumentation Problems A | D1-Forced - Immediate | 850-Combined Cycle Block
5250 | Other Controls and instrumentation Problems A | Gas Turbine | Miscellaneous (Gas Turbine) | D1 | Forced - Immediate | 2023 | Gas | GG | 850 | Combined Cycle Block | SERC | Summer | 4986.6664 | 340 | 1 | 1 | 5250-Other Controls and instrumentation Problems A | D1-Forced - Immediate | 850-Combined Cycle Block
5250 | Other Controls and instrumentation Problems A | Gas Turbine | Miscellaneous (Gas Turbine) | SF | Startup Failure | 2023 | Gas | GG | 850 | Combined Cycle Block | SERC | Summer | 1309.8 | 177 | 1 | 1 | 5250-Other Controls and instrumentation Problems A | SF-Startup Failure | 850-Combined Cycle Block
5250 | Other Controls and instrumentation Problems A | Gas Turbine | Miscellaneous (Gas Turbine) | U1 | Forced - Immediate | 2023 | Gas | GG | 850 | Combined Cycle Block | NPCC | Off-Peak | 13883.5469 | 193.14 | 1 | 1 | 5250-Other Controls and instrumentation Problems A | U1-Forced - Immediate | 850-Combined Cycle Block
5250 | Other Controls and instrumentation Problems A | Gas Turbine | Miscellaneous (Gas Turbine) | U1 | Forced - Immediate | 2023 | Gas | GG | 850 | Combined Cycle Block | RFC | Winter | 396.0664 | 457 | 1 | 1 | 5250-Other Controls and instrumentation Problems A | U1-Forced - Immediate | 850-Combined Cycle Block
5250 | Other Controls and instrumentation Problems A | Gas Turbine | Miscellaneous (Gas Turbine) | U1 | Forced - Immediate | 2023 | Gas | GG | 850 | Combined Cycle Block | NPCC | Winter | 643.6998 | 246 | 1 | 1 | 5250-Other Controls and instrumentation Problems A | U1-Forced - Immediate | 850-Combined Cycle Block
5250 | Other Controls and instrumentation Problems A | Gas Turbine | Miscellaneous (Gas Turbine) | D1 | Forced - Immediate | 2023 | Gas | GG | 850 | Combined Cycle Block | SERC | Off-Peak | 614.5698 | 244.2 | 1 | 1 | 5250-Other Controls and instrumentation Problems A | D1-Forced - Immediate | 850-Combined Cycle Block
5250 | Other Controls and instrumentation Problems A | Gas Turbine | Miscellaneous (Gas Turbine) | D1 | Forced - Immediate | 2023 | Gas | GG | 850 | Combined Cycle Block | RFC | Summer | 179.335 | 120.9 | 1 | 1 | 5250-Other Controls and instrumentation Problems A | D1-Forced - Immediate | 850-Combined Cycle Block
5250 | Other Controls and instrumentation Problems A | Gas Turbine | Miscellaneous (Gas Turbine) | U1 | Forced - Immediate | 2023 | Gas | GG | 850 | Combined Cycle Block | RFC | Summer | 34.5 | 46 | 1 | 1 | 5250-Other Controls and instrumentation Problems A | U1-Forced - Immediate | 850-Combined Cycle Block
5250 | Other Controls and instrumentation Problems A | Gas Turbine | Miscellaneous (Gas Turbine) | U1 | Forced - Immediate | 2023 | Gas | GG | 850 | Combined Cycle Block | RFC | Summer | 2612.7664 | 761 | 1 | 1 | 5250-Other Controls and instrumentation Problems A | U1-Forced - Immediate | 850-Combined Cycle Block
5250 | Other Controls and instrumentation Problems A | Gas Turbine | Miscellaneous (Gas Turbine) | D1 | Forced - Immediate | 2023 | Gas | GG | 850 | Combined Cycle Block | RFC | Off-Peak | 122.36 | 53.2 | 1 | 1 | 5250-Other Controls and instrumentation Problems A | D1-Forced - Immediate | 850-Combined Cycle Block
5250 | Other Controls and instrumentation Problems A | Gas Turbine | Miscellaneous (Gas Turbine) | D1 | Forced - Immediate | 2023 | Gas | GG | 850 | Combined Cycle Block | RFC | Winter | 769.1665 | 325 | 1 | 1 | 5250-Other Controls and instrumentation Problems A | D1-Forced - Immediate | 850-Combined Cycle Block
5250 | Other Controls and instrumentation Problems A | Gas Turbine | Miscellaneous (Gas Turbine) | SF | Startup Failure | 2023 | Gas | GG | 850 | Combined Cycle Block | SERC | Winter | 10312.8332 | 215 | 1 | 1 | 5250-Other Controls and instrumentation Problems A | SF-Startup Failure | 850-Combined Cycle Block
5250 | Other Controls and instrumentation Problems A | Gas Turbine | Miscellaneous (Gas Turbine) | D1 | Forced - Immediate | 2023 | Gas | GG | 850 | Combined Cycle Block | RFC | Off-Peak | 102.69 | 228.2 | 1 | 1 | 5250-Other Controls and instrumentation Problems A | D1-Forced - Immediate | 850-Combined Cycle Block
5250 | Other Controls and instrumentation Problems A | Gas Turbine | Miscellaneous (Gas Turbine) | D1 | Forced - Immediate | 2023 | Gas | GG | 850 | Combined Cycle Block | RFC | Summer | 286.1299 | 120.9 | 1 | 1 | 5250-Other Controls and instrumentation Problems A | D1-Forced - Immediate | 850-Combined Cycle Block
5250 | Other Controls and instrumentation Problems A | Gas Turbine | Miscellaneous (Gas Turbine) | U1 | Forced - Immediate | 2023 | Gas | GG | 850 | Combined Cycle Block | MRO | Off-Peak | 985.9998 | 255 | 1 | 1 | 5250-Other Controls and instrumentation Problems A | U1-Forced - Immediate | 850-Combined Cycle Block
5250 | Other Controls and instrumentation Problems A | Gas Turbine | Miscellaneous (Gas Turbine) | U1 | Forced - Immediate | 2023 | Gas | GG | 850 | Combined Cycle Block | TRE | Off-Peak | 1781.8 | 236 | 1 | 1 | 5250-Other Controls and instrumentation Problems A | U1-Forced - Immediate | 850-Combined Cycle Block
5250 | Other Controls and instrumentation Problems A | Gas Turbine | Miscellaneous (Gas Turbine) | U1 | Forced - Immediate | 2023 | Gas | GG | 850 | Combined Cycle Block | SERC | Off-Peak | 12303.9 | 279 | 1 | 1 | 5250-Other Controls and instrumentation Problems A | U1-Forced - Immediate | 850-Combined Cycle Block
5250 | Other Controls and instrumentation Problems A | Gas Turbine | Miscellaneous (Gas Turbine) | U1 | Forced - Immediate | 2023 | Gas | GG | 850 | Combined Cycle Block | RFC | Summer | 1765.8 | 654 | 1 | 1 | 5250-Other Controls and instrumentation Problems A | U1-Forced - Immediate | 850-Combined Cycle Block
5250 | Other Controls and instrumentation Problems A | Gas Turbine | Miscellaneous (Gas Turbine) | SF | Startup Failure | 2023 | Gas | GG | 850 | Combined Cycle Block | NPCC | Summer | 146.8545 | 172.77 | 1 | 1 | 5250-Other Controls and instrumentation Problems A | SF-Startup Failure | 850-Combined Cycle Block
5250 | Other Controls and instrumentation Problems A | Gas Turbine | Miscellaneous (Gas Turbine) | U1 | Forced - Immediate | 2023 | Gas | GG | 850 | Combined Cycle Block | TRE | Off-Peak | 830.8 | 268 | 1 | 1 | 5250-Other Controls and instrumentation Problems A | U1-Forced - Immediate | 850-Combined Cycle Block
5250 | Other Controls and instrumentation Problems A | Gas Turbine | Miscellaneous (Gas Turbine) | U1 | Forced - Immediate | 2023 | Gas | GG | 850 | Combined Cycle Block | RFC | Summer | 868.3 | 457 | 1 | 1 | 5250-Other Controls and instrumentation Problems A | U1-Forced - Immediate | 850-Combined Cycle Block
5250 | Other Controls and instrumentation Problems A | Gas Turbine | Miscellaneous (Gas Turbine) | U1 | Forced - Immediate | 2023 | Gas | GG | 850 | Combined Cycle Block | RFC | Summer | 2003.9664 | 761 | 1 | 1 | 5250-Other Controls and instrumentation Problems A | U1-Forced - Immediate | 850-Combined Cycle Block
5250 | Other Controls and instrumentation Problems A | Gas Turbine | Miscellaneous (Gas Turbine) | D1 | Forced - Immediate | 2023 | Gas | GG | 850 | Combined Cycle Block | SERC | Off-Peak | 737.5 | 295 | 1 | 1 | 5250-Other Controls and instrumentation Problems A | D1-Forced - Immediate | 850-Combined Cycle Block
5250 | Other Controls and instrumentation Problems A | Gas Turbine | Miscellaneous (Gas Turbine) | D1 | Forced - Immediate | 2023 | Gas | GG | 850 | Combined Cycle Block | SERC | Summer | 344.6498 | 339 | 1 | 1 | 5250-Other Controls and instrumentation Problems A | D1-Forced - Immediate | 850-Combined Cycle Block
5250 | Other Controls and instrumentation Problems A | Gas Turbine | Miscellaneous (Gas Turbine) | U1 | Forced - Immediate | 2023 | Gas | GG | 850 | Combined Cycle Block | NPCC | Summer | 562.6666 | 40 | 1 | 1 | 5250-Other Controls and instrumentation Problems A | U1-Forced - Immediate | 850-Combined Cycle Block
5250 | Other Controls and instrumentation Problems A | Gas Turbine | Miscellaneous (Gas Turbine) | D1 | Forced - Immediate | 2023 | Gas | GG | 850 | Combined Cycle Block | SERC | Off-Peak | 426.7665 | 217 | 1 | 1 | 5250-Other Controls and instrumentation Problems A | D1-Forced - Immediate | 850-Combined Cycle Block
5250 | Other Controls and instrumentation Problems A | Gas Turbine | Miscellaneous (Gas Turbine) | D1 | Forced - Immediate | 2023 | Gas | GG | 850 | Combined Cycle Block | WECC | Summer | 514.5466 | 59.6 | 1 | 1 | 5250-Other Controls and instrumentation Problems A | D1-Forced - Immediate | 850-Combined Cycle Block
5250 | Other Controls and instrumentation Problems A | Gas Turbine | Miscellaneous (Gas Turbine) | D1 | Forced - Immediate | 2023 | Gas | GG | 850 | Combined Cycle Block | SERC | Summer | 617.2832 | 259 | 1 | 1 | 5250-Other Controls and instrumentation Problems A | D1-Forced - Immediate | 850-Combined Cycle Block
5250 | Other Controls and instrumentation Problems A | Gas Turbine | Miscellaneous (Gas Turbine) | D1 | Forced - Immediate | 2023 | Waste Heat | WH | 850 | Combined Cycle Block | RFC | Off-Peak | 672.0666 | 34 | 1 | 1 | 5250-Other Controls and instrumentation Problems A | D1-Forced - Immediate | 850-Combined Cycle Block
5250 | Other Controls and instrumentation Problems A | Gas Turbine | Miscellaneous (Gas Turbine) | U1 | Forced - Immediate | 2023 | Gas | GG | 850 | Combined Cycle Block | NPCC | Off-Peak | 1728.603 | 193.14 | 1 | 1 | 5250-Other Controls and instrumentation Problems A | U1-Forced - Immediate | 850-Combined Cycle Block
5250 | Other Controls and instrumentation Problems A | Gas Turbine | Miscellaneous (Gas Turbine) | U1 | Forced - Immediate | 2023 | Gas | GG | 850 | Combined Cycle Block | RFC | Summer | 41.4 | 46 | 1 | 1 | 5250-Other Controls and instrumentation Problems A | U1-Forced - Immediate | 850-Combined Cycle Block
5250 | Other Controls and instrumentation Problems A | Gas Turbine | Miscellaneous (Gas Turbine) | D1 | Forced - Immediate | 2023 | Gas | GG | 850 | Combined Cycle Block | RFC | Off-Peak | 657.5266 | 220.4 | 1 | 1 | 5250-Other Controls and instrumentation Problems A | D1-Forced - Immediate | 850-Combined Cycle Block
5250 | Other Controls and instrumentation Problems A | Gas Turbine | Miscellaneous (Gas Turbine) | U1 | Forced - Immediate | 2023 | Gas | GG | 850 | Combined Cycle Block | RFC | Off-Peak | 104.8 | 48 | 1 | 1 | 5250-Other Controls and instrumentation Problems A | U1-Forced - Immediate | 850-Combined Cycle Block
5250 | Other Controls and instrumentation Problems A | Gas Turbine | Miscellaneous (Gas Turbine) | U1 | Forced - Immediate | 2023 | Gas | GG | 850 | Combined Cycle Block | NPCC | Off-Peak | 975.357 | 193.14 | 1 | 1 | 5250-Other Controls and instrumentation Problems A | U1-Forced - Immediate | 850-Combined Cycle Block
5250 | Other Controls and instrumentation Problems A | Gas Turbine | Miscellaneous (Gas Turbine) | D1 | Forced - Immediate | 2023 | Gas | GG | 850 | Combined Cycle Block | MRO | Off-Peak | 779.3749 | 217.5 | 1 | 1 | 5250-Other Controls and instrumentation Problems A | D1-Forced - Immediate | 850-Combined Cycle Block
5250 | Other Controls and instrumentation Problems A | Gas Turbine | Miscellaneous (Gas Turbine) | D1 | Forced - Immediate | 2023 | Gas | GG | 850 | Combined Cycle Block | SERC | Off-Peak | 1733.5998 | 591 | 1 | 1 | 5250-Other Controls and instrumentation Problems A | D1-Forced - Immediate | 850-Combined Cycle Block
5250 | Other Controls and instrumentation Problems A | Gas Turbine | Miscellaneous (Gas Turbine) | D1 | Forced - Immediate | 2023 | Gas | GG | 850 | Combined Cycle Block | SERC | Summer | 17952 | 272 | 1 | 1 | 5250-Other Controls and instrumentation Problems A | D1-Forced - Immediate | 850-Combined Cycle Block
5250 | Other Controls and instrumentation Problems A | Gas Turbine | Miscellaneous (Gas Turbine) | D1 | Forced - Immediate | 2023 | Gas | GG | 850 | Combined Cycle Block | SERC | Off-Peak | 260.775 | 274.5 | 1 | 1 | 5250-Other Controls and instrumentation Problems A | D1-Forced - Immediate | 850-Combined Cycle Block
5250 | Other Controls and instrumentation Problems A | Gas Turbine | Miscellaneous (Gas Turbine) | D1 | Forced - Immediate | 2023 | Gas | GG | 850 | Combined Cycle Block | WECC | Summer | 121.1866 | 59.6 | 1 | 1 | 5250-Other Controls and instrumentation Problems A | D1-Forced - Immediate | 850-Combined Cycle Block
5250 | Other Controls and instrumentation Problems A | Gas Turbine | Miscellaneous (Gas Turbine) | D1 | Forced - Immediate | 2023 | Gas | GG | 850 | Combined Cycle Block | RFC | Summer | 729.4332 | 277 | 2 | 2 | 5250-Other Controls and instrumentation Problems A | D1-Forced - Immediate | 850-Combined Cycle Block
5250 | Other Controls and instrumentation Problems A | Gas Turbine | Miscellaneous (Gas Turbine) | U1 | Forced - Immediate | 2023 | Gas | GG | 850 | Combined Cycle Block | RFC | Off-Peak | 948.8 | 48 | 1 | 1 | 5250-Other Controls and instrumentation Problems A | U1-Forced - Immediate | 850-Combined Cycle Block
5250 | Other Controls and instrumentation Problems A | Gas Turbine | Miscellaneous (Gas Turbine) | U1 | Forced - Immediate | 2023 | Gas | GG | 850 | Combined Cycle Block | NPCC | Off-Peak | 978.5759 | 193.14 | 1 | 1 | 5250-Other Controls and instrumentation Problems A | U1-Forced - Immediate | 850-Combined Cycle Block
5250 | Other Controls and instrumentation Problems A | Gas Turbine | Miscellaneous (Gas Turbine) | U1 | Forced - Immediate | 2023 | Gas | GG | 850 | Combined Cycle Block | NPCC | Summer | 5848.9229 | 193.14 | 1 | 1 | 5250-Other Controls and instrumentation Problems A | U1-Forced - Immediate | 850-Combined Cycle Block
5250 | Other Controls and instrumentation Problems A | Gas Turbine | Miscellaneous (Gas Turbine) | SF | Startup Failure | 2023 | Gas | GG | 851 | CC GT units | RFC | Off-Peak | 13.3268 | 114.23 | 1 | 1 | 5250-Other Controls and instrumentation Problems A | SF-Startup Failure | 851-CC GT units
5250 | Other Controls and instrumentation Problems A | Gas Turbine | Miscellaneous (Gas Turbine) | U1 | Forced - Immediate | 2023 | Gas | GG | 851 | CC GT units | WECC | Off-Peak | 167.9765 | 219.1 | 1 | 1 | 5250-Other Controls and instrumentation Problems A | U1-Forced - Immediate | 851-CC GT units
5250 | Other Controls and instrumentation Problems A | Gas Turbine | Miscellaneous (Gas Turbine) | U1 | Forced - Immediate | 2023 | Gas | GG | 851 | CC GT units | RFC | Off-Peak | 275.2236 | 107.23 | 1 | 1 | 5250-Other Controls and instrumentation Problems A | U1-Forced - Immediate | 851-CC GT units
5250 | Other Controls and instrumentation Problems A | Gas Turbine | Miscellaneous (Gas Turbine) | U1 | Forced - Immediate | 2023 | Gas | GG | 851 | CC GT units | TRE | Off-Peak | 420 | 168 | 1 | 1 | 5250-Other Controls and instrumentation Problems A | U1-Forced - Immediate | 851-CC GT units
5250 | Other Controls and instrumentation Problems A | Gas Turbine | Miscellaneous (Gas Turbine) | U1 | Forced - Immediate | 2023 | Gas | GG | 851 | CC GT units | TRE | Off-Peak | 828.5833 | 163 | 1 | 1 | 5250-Other Controls and instrumentation Problems A | U1-Forced - Immediate | 851-CC GT units
5250 | Other Controls and instrumentation Problems A | Gas Turbine | Miscellaneous (Gas Turbine) | U1 | Forced - Immediate | 2023 | Gas | GG | 851 | CC GT units | WECC | Off-Peak | 12859.8333 | 190 | 1 | 1 | 5250-Other Controls and instrumentation Problems A | U1-Forced - Immediate | 851-CC GT units
5250 | Other Controls and instrumentation Problems A | Gas Turbine | Miscellaneous (Gas Turbine) | U1 | Forced - Immediate | 2023 | Gas | GG | 851 | CC GT units | RFC | Winter | 33.5999 | 126 | 1 | 1 | 5250-Other Controls and instrumentation Problems A | U1-Forced - Immediate | 851-CC GT units
5250 | Other Controls and instrumentation Problems A | Gas Turbine | Miscellaneous (Gas Turbine) | U1 | Forced - Immediate | 2023 | Gas | GG | 851 | CC GT units | RFC | Winter | 60.9 | 126 | 1 | 1 | 5250-Other Controls and instrumentation Problems A | U1-Forced - Immediate | 851-CC GT units
5250 | Other Controls and instrumentation Problems A | Gas Turbine | Miscellaneous (Gas Turbine) | U1 | Forced - Immediate | 2023 | Gas | GG | 851 | CC GT units | NPCC | Winter | 232.8165 | 229 | 1 | 1 | 5250-Other Controls and instrumentation Problems A | U1-Forced - Immediate | 851-CC GT units
5250 | Other Controls and instrumentation Problems A | Gas Turbine | Miscellaneous (Gas Turbine) | SF | Startup Failure | 2023 | Gas | GG | 851 | CC GT units | SERC | Off-Peak | 53.1999 | 168 | 1 | 1 | 5250-Other Controls and instrumentation Problems A | SF-Startup Failure | 851-CC GT units
5250 | Other Controls and instrumentation Problems A | Gas Turbine | Miscellaneous (Gas Turbine) | U1 | Forced - Immediate | 2023 | Gas | GG | 851 | CC GT units | TRE | Off-Peak | 192 | 64 | 1 | 1 | 5250-Other Controls and instrumentation Problems A | U1-Forced - Immediate | 851-CC GT units
5250 | Other Controls and instrumentation Problems A | Gas Turbine | Miscellaneous (Gas Turbine) | U1 | Forced - Immediate | 2023 | Gas | GG | 851 | CC GT units | WECC | Off-Peak | 207.6665 | 178 | 1 | 1 | 5250-Other Controls and instrumentation Problems A | U1-Forced - Immediate | 851-CC GT units
5250 | Other Controls and instrumentation Problems A | Gas Turbine | Miscellaneous (Gas Turbine) | U1 | Forced - Immediate | 2023 | Gas | GG | 851 | CC GT units | TRE | Off-Peak | 374.376 | 73.89 | 1 | 1 | 5250-Other Controls and instrumentation Problems A | U1-Forced - Immediate | 851-CC GT units
5250 | Other Controls and instrumentation Problems A | Gas Turbine | Miscellaneous (Gas Turbine) | U1 | Forced - Immediate | 2023 | Gas | GG | 851 | CC GT units | SERC | Off-Peak | 874.5 | 330 | 1 | 1 | 5250-Other Controls and instrumentation Problems A | U1-Forced - Immediate | 851-CC GT units
5250 | Other Controls and instrumentation Problems A | Gas Turbine | Miscellaneous (Gas Turbine) | U1 | Forced - Immediate | 2023 | Gas | GG | 851 | CC GT units | TRE | Off-Peak | 3997.6 | 57 | 1 | 1 | 5250-Other Controls and instrumentation Problems A | U1-Forced - Immediate | 851-CC GT units
5250 | Other Controls and instrumentation Problems A | Gas Turbine | Miscellaneous (Gas Turbine) | U1 | Forced - Immediate | 2023 | Gas | GG | 851 | CC GT units | RFC | Summer | 62.9333 | 118 | 1 | 1 | 5250-Other Controls and instrumentation Problems A | U1-Forced - Immediate | 851-CC GT units
5250 | Other Controls and instrumentation Problems A | Gas Turbine | Miscellaneous (Gas Turbine) | U1 | Forced - Immediate | 2023 | Gas | GG | 851 | CC GT units | TRE | Summer | 1632.4 | 212 | 1 | 1 | 5250-Other Controls and instrumentation Problems A | U1-Forced - Immediate | 851-CC GT units
5250 | Other Controls and instrumentation Problems A | Gas Turbine | Miscellaneous (Gas Turbine) | D1 | Forced - Immediate | 2023 | Gas | GG | 851 | CC GT units | SERC | Winter | 12.5 | 75 | 1 | 1 | 5250-Other Controls and instrumentation Problems A | D1-Forced - Immediate | 851-CC GT units
5250 | Other Controls and instrumentation Problems A | Gas Turbine | Miscellaneous (Gas Turbine) | SF | Startup Failure | 2023 | Gas | GG | 851 | CC GT units | RFC | Summer | 2488.5 | 126 | 1 | 1 | 5250-Other Controls and instrumentation Problems A | SF-Startup Failure | 851-CC GT units
5250 | Other Controls and instrumentation Problems A | Gas Turbine | Miscellaneous (Gas Turbine) | U1 | Forced - Immediate | 2023 | Gas | GG | 851 | CC GT units | WECC | Off-Peak | 274.3999 | 147 | 1 | 1 | 5250-Other Controls and instrumentation Problems A | U1-Forced - Immediate | 851-CC GT units
5250 | Other Controls and instrumentation Problems A | Gas Turbine | Miscellaneous (Gas Turbine) | U1 | Forced - Immediate | 2023 | Gas | GG | 851 | CC GT units | SERC | Summer | 135.5666 | 83 | 1 | 1 | 5250-Other Controls and instrumentation Problems A | U1-Forced - Immediate | 851-CC GT units
5250 | Other Controls and instrumentation Problems A | Gas Turbine | Miscellaneous (Gas Turbine) | U1 | Forced - Immediate | 2023 | Gas | GG | 851 | CC GT units | MRO | Winter | 1830.0666 | 226.4 | 1 | 1 | 5250-Other Controls and instrumentation Problems A | U1-Forced - Immediate | 851-CC GT units
5250 | Other Controls and instrumentation Problems A | Gas Turbine | Miscellaneous (Gas Turbine) | SF | Startup Failure | 2023 | Gas | GG | 851 | CC GT units | NPCC | Winter | 362.5833 | 229 | 1 | 1 | 5250-Other Controls and instrumentation Problems A | SF-Startup Failure | 851-CC GT units
5250 | Other Controls and instrumentation Problems A | Gas Turbine | Miscellaneous (Gas Turbine) | SF | Startup Failure | 2023 | Gas | GG | 851 | CC GT units | SERC | Winter | 1631.9332 | 269 | 1 | 1 | 5250-Other Controls and instrumentation Problems A | SF-Startup Failure | 851-CC GT units
5250 | Other Controls and instrumentation Problems A | Gas Turbine | Miscellaneous (Gas Turbine) | U1 | Forced - Immediate | 2023 | Gas | GG | 851 | CC GT units | TRE | Off-Peak | 55.1 | 57 | 1 | 1 | 5250-Other Controls and instrumentation Problems A | U1-Forced - Immediate | 851-CC GT units
5250 | Other Controls and instrumentation Problems A | Gas Turbine | Miscellaneous (Gas Turbine) | U1 | Forced - Immediate | 2023 | Gas | GG | 851 | CC GT units | MRO | Off-Peak | 442 | 170 | 1 | 1 | 5250-Other Controls and instrumentation Problems A | U1-Forced - Immediate | 851-CC GT units
5250 | Other Controls and instrumentation Problems A | Gas Turbine | Miscellaneous (Gas Turbine) | U1 | Forced - Immediate | 2023 | Gas | GG | 851 | CC GT units | WECC | Off-Peak | 1524.4832 | 179 | 1 | 1 | 5250-Other Controls and instrumentation Problems A | U1-Forced - Immediate | 851-CC GT units
5250 | Other Controls and instrumentation Problems A | Gas Turbine | Miscellaneous (Gas Turbine) | U1 | Forced - Immediate | 2023 | Gas | GG | 851 | CC GT units | RFC | Summer | 37.3666 | 118 | 2 | 2 | 5250-Other Controls and instrumentation Problems A | U1-Forced - Immediate | 851-CC GT units
5250 | Other Controls and instrumentation Problems A | Gas Turbine | Miscellaneous (Gas Turbine) | U1 | Forced - Immediate | 2023 | Gas | GG | 851 | CC GT units | SERC | Summer | 790.3999 | 156 | 1 | 1 | 5250-Other Controls and instrumentation Problems A | U1-Forced - Immediate | 851-CC GT units
5250 | Other Controls and instrumentation Problems A | Gas Turbine | Miscellaneous (Gas Turbine) | U1 | Forced - Immediate | 2023 | Gas | GG | 851 | CC GT units | RFC | Winter | 34.5666 | 122 | 1 | 1 | 5250-Other Controls and instrumentation Problems A | U1-Forced - Immediate | 851-CC GT units
5250 | Other Controls and instrumentation Problems A | Gas Turbine | Miscellaneous (Gas Turbine) | SF | Startup Failure | 2023 | Gas | GG | 851 | CC GT units | RFC | Summer | 189 | 126 | 1 | 1 | 5250-Other Controls and instrumentation Problems A | SF-Startup Failure | 851-CC GT units
5250 | Other Controls and instrumentation Problems A | Gas Turbine | Miscellaneous (Gas Turbine) | SF | Startup Failure | 2023 | Gas | GG | 851 | CC GT units | RFC | Winter | 30.9683 | 109.3 | 1 | 1 | 5250-Other Controls and instrumentation Problems A | SF-Startup Failure | 851-CC GT units
5250 | Other Controls and instrumentation Problems A | Gas Turbine | Miscellaneous (Gas Turbine) | U1 | Forced - Immediate | 2023 | Gas | GG | 851 | CC GT units | RFC | Off-Peak | 53.615 | 107.23 | 1 | 1 | 5250-Other Controls and instrumentation Problems A | U1-Forced - Immediate | 851-CC GT units
5250 | Other Controls and instrumentation Problems A | Gas Turbine | Miscellaneous (Gas Turbine) | U1 | Forced - Immediate | 2023 | Gas | GG | 851 | CC GT units | WECC | Off-Peak | 111.8 | 172 | 1 | 1 | 5250-Other Controls and instrumentation Problems A | U1-Forced - Immediate | 851-CC GT units
5250 | Other Controls and instrumentation Problems A | Gas Turbine | Miscellaneous (Gas Turbine) | U1 | Forced - Immediate | 2023 | Gas | GG | 851 | CC GT units | WECC | Off-Peak | 114.3333 | 35 | 1 | 1 | 5250-Other Controls and instrumentation Problems A | U1-Forced - Immediate | 851-CC GT units
5250 | Other Controls and instrumentation Problems A | Gas Turbine | Miscellaneous (Gas Turbine) | U1 | Forced - Immediate | 2023 | Gas | GG | 851 | CC GT units | RFC | Summer | 57.0333 | 118 | 1 | 1 | 5250-Other Controls and instrumentation Problems A | U1-Forced - Immediate | 851-CC GT units
5250 | Other Controls and instrumentation Problems A | Gas Turbine | Miscellaneous (Gas Turbine) | U1 | Forced - Immediate | 2023 | Gas | GG | 851 | CC GT units | RFC | Summer | 188.8 | 118 | 1 | 1 | 5250-Other Controls and instrumentation Problems A | U1-Forced - Immediate | 851-CC GT units
5250 | Other Controls and instrumentation Problems A | Gas Turbine | Miscellaneous (Gas Turbine) | U1 | Forced - Immediate | 2023 | Gas | GG | 851 | CC GT units | WECC | Winter | 1261.67 | 177.7 | 1 | 1 | 5250-Other Controls and instrumentation Problems A | U1-Forced - Immediate | 851-CC GT units
5250 | Other Controls and instrumentation Problems A | Gas Turbine | Miscellaneous (Gas Turbine) | D1 | Forced - Immediate | 2023 | Gas | GG | 851 | CC GT units | RFC | Off-Peak | 33.835 | 20.1 | 1 | 1 | 5250-Other Controls and instrumentation Problems A | D1-Forced - Immediate | 851-CC GT units
5250 | Other Controls and instrumentation Problems A | Gas Turbine | Miscellaneous (Gas Turbine) | U1 | Forced - Immediate | 2023 | Gas | GG | 851 | CC GT units | RFC | Off-Peak | 110.8043 | 107.23 | 1 | 1 | 5250-Other Controls and instrumentation Problems A | U1-Forced - Immediate | 851-CC GT units
5250 | Other Controls and instrumentation Problems A | Gas Turbine | Miscellaneous (Gas Turbine) | U1 | Forced - Immediate | 2023 | Gas | GG | 851 | CC GT units | WECC | Off-Peak | 379.1667 | 35 | 1 | 1 | 5250-Other Controls and instrumentation Problems A | U1-Forced - Immediate | 851-CC GT units
5250 | Other Controls and instrumentation Problems A | Gas Turbine | Miscellaneous (Gas Turbine) | U1 | Forced - Immediate | 2023 | Gas | GG | 851 | CC GT units | SERC | Off-Peak | 470.6165 | 187 | 1 | 1 | 5250-Other Controls and instrumentation Problems A | U1-Forced - Immediate | 851-CC GT units
5250 | Other Controls and instrumentation Problems A | Gas Turbine | Miscellaneous (Gas Turbine) | U1 | Forced - Immediate | 2023 | Gas | GG | 851 | CC GT units | SERC | Summer | 309.75 | 147.5 | 1 | 1 | 5250-Other Controls and instrumentation Problems A | U1-Forced - Immediate | 851-CC GT units
5250 | Other Controls and instrumentation Problems A | Gas Turbine | Miscellaneous (Gas Turbine) | U1 | Forced - Immediate | 2023 | Gas | GG | 851 | CC GT units | SERC | Summer | 1079.5 | 170 | 1 | 1 | 5250-Other Controls and instrumentation Problems A | U1-Forced - Immediate | 851-CC GT units
5250 | Other Controls and instrumentation Problems A | Gas Turbine | Miscellaneous (Gas Turbine) | U1 | Forced - Immediate | 2023 | Gas | GG | 851 | CC GT units | RFC | Winter | 35.7 | 126 | 1 | 1 | 5250-Other Controls and instrumentation Problems A | U1-Forced - Immediate | 851-CC GT units
5250 | Other Controls and instrumentation Problems A | Gas Turbine | Miscellaneous (Gas Turbine) | U1 | Forced - Immediate | 2023 | Gas | GG | 851 | CC GT units | RFC | Winter | 280.6166 | 113 | 1 | 1 | 5250-Other Controls and instrumentation Problems A | U1-Forced - Immediate | 851-CC GT units
5250 | Other Controls and instrumentation Problems A | Gas Turbine | Miscellaneous (Gas Turbine) | U1 | Forced - Immediate | 2023 | Gas | GG | 851 | CC GT units | RFC | Winter | 2733.6 | 272 | 1 | 1 | 5250-Other Controls and instrumentation Problems A | U1-Forced - Immediate | 851-CC GT units
5250 | Other Controls and instrumentation Problems A | Gas Turbine | Miscellaneous (Gas Turbine) | SF | Startup Failure | 2023 | Gas | GG | 851 | CC GT units | RFC | Summer | 35.7 | 126 | 1 | 1 | 5250-Other Controls and instrumentation Problems A | SF-Startup Failure | 851-CC GT units
5250 | Other Controls and instrumentation Problems A | Gas Turbine | Miscellaneous (Gas Turbine) | SF | Startup Failure | 2023 | Gas | GG | 851 | CC GT units | SERC | Winter | 1694.7 | 269 | 1 | 1 | 5250-Other Controls and instrumentation Problems A | SF-Startup Failure | 851-CC GT units
5250 | Other Controls and instrumentation Problems A | Gas Turbine | Miscellaneous (Gas Turbine) | U1 | Forced - Immediate | 2023 | Gas | GG | 851 | CC GT units | RFC | Off-Peak | 33.9 | 113 | 1 | 1 | 5250-Other Controls and instrumentation Problems A | U1-Forced - Immediate | 851-CC GT units
5250 | Other Controls and instrumentation Problems A | Gas Turbine | Miscellaneous (Gas Turbine) | U1 | Forced - Immediate | 2023 | Gas | GG | 851 | CC GT units | RFC | Off-Peak | 58.5035 | 106.37 | 1 | 1 | 5250-Other Controls and instrumentation Problems A | U1-Forced - Immediate | 851-CC GT units
5250 | Other Controls and instrumentation Problems A | Gas Turbine | Miscellaneous (Gas Turbine) | U1 | Forced - Immediate | 2023 | Gas | GG | 851 | CC GT units | TRE | Off-Peak | 119 | 170 | 1 | 1 | 5250-Other Controls and instrumentation Problems A | U1-Forced - Immediate | 851-CC GT units
5250 | Other Controls and instrumentation Problems A | Gas Turbine | Miscellaneous (Gas Turbine) | U1 | Forced - Immediate | 2023 | Gas | GG | 851 | CC GT units | WECC | Off-Peak | 494.4166 | 174.5 | 1 | 1 | 5250-Other Controls and instrumentation Problems A | U1-Forced - Immediate | 851-CC GT units
5250 | Other Controls and instrumentation Problems A | Gas Turbine | Miscellaneous (Gas Turbine) | U1 | Forced - Immediate | 2023 | Gas | GG | 851 | CC GT units | TRE | Off-Peak | 1114.5666 | 58 | 1 | 1 | 5250-Other Controls and instrumentation Problems A | U1-Forced - Immediate | 851-CC GT units
5250 | Other Controls and instrumentation Problems A | Gas Turbine | Miscellaneous (Gas Turbine) | U1 | Forced - Immediate | 2023 | Gas | GG | 851 | CC GT units | SERC | Off-Peak | 1824.6665 | 184 | 1 | 1 | 5250-Other Controls and instrumentation Problems A | U1-Forced - Immediate | 851-CC GT units
5250 | Other Controls and instrumentation Problems A | Gas Turbine | Miscellaneous (Gas Turbine) | U1 | Forced - Immediate | 2023 | Gas | GG | 851 | CC GT units | RFC | Summer | 113.736 | 108.32 | 1 | 1 | 5250-Other Controls and instrumentation Problems A | U1-Forced - Immediate | 851-CC GT units
5250 | Other Controls and instrumentation Problems A | Gas Turbine | Miscellaneous (Gas Turbine) | U1 | Forced - Immediate | 2023 | Gas | GG | 851 | CC GT units | WECC | Summer | 590.3332 | 140 | 1 | 1 | 5250-Other Controls and instrumentation Problems A | U1-Forced - Immediate | 851-CC GT units
5250 | Other Controls and instrumentation Problems A | Gas Turbine | Miscellaneous (Gas Turbine) | U1 | Forced - Immediate | 2023 | Gas | GG | 851 | CC GT units | SERC | Summer | 4716.3999 | 156 | 1 | 1 | 5250-Other Controls and instrumentation Problems A | U1-Forced - Immediate | 851-CC GT units
5250 | Other Controls and instrumentation Problems A | Gas Turbine | Miscellaneous (Gas Turbine) | U1 | Forced - Immediate | 2023 | Gas | GG | 851 | CC GT units | WECC | Winter | 129 | 172 | 1 | 1 | 5250-Other Controls and instrumentation Problems A | U1-Forced - Immediate | 851-CC GT units
5250 | Other Controls and instrumentation Problems A | Gas Turbine | Miscellaneous (Gas Turbine) | SF | Startup Failure | 2023 | Gas | GG | 851 | CC GT units | RFC | Summer | 35.4 | 118 | 1 | 1 | 5250-Other Controls and instrumentation Problems A | SF-Startup Failure | 851-CC GT units
5250 | Other Controls and instrumentation Problems A | Gas Turbine | Miscellaneous (Gas Turbine) | SF | Startup Failure | 2023 | Gas | GG | 851 | CC GT units | RFC | Summer | 228.9705 | 214.66 | 1 | 1 | 5250-Other Controls and instrumentation Problems A | SF-Startup Failure | 851-CC GT units
5250 | Other Controls and instrumentation Problems A | Gas Turbine | Miscellaneous (Gas Turbine) | U1 | Forced - Immediate | 2023 | Gas | GG | 851 | CC GT units | RFC | Off-Peak | 42.7 | 122 | 1 | 1 | 5250-Other Controls and instrumentation Problems A | U1-Forced - Immediate | 851-CC GT units
5250 | Other Controls and instrumentation Problems A | Gas Turbine | Miscellaneous (Gas Turbine) | U1 | Forced - Immediate | 2023 | Gas | GG | 851 | CC GT units | RFC | Off-Peak | 118.5333 | 127 | 1 | 1 | 5250-Other Controls and instrumentation Problems A | U1-Forced - Immediate | 851-CC GT units
5250 | Other Controls and instrumentation Problems A | Gas Turbine | Miscellaneous (Gas Turbine) | U1 | Forced - Immediate | 2023 | Gas | GG | 851 | CC GT units | SERC | Off-Peak | 282.7999 | 168 | 1 | 1 | 5250-Other Controls and instrumentation Problems A | U1-Forced - Immediate | 851-CC GT units
5250 | Other Controls and instrumentation Problems A | Gas Turbine | Miscellaneous (Gas Turbine) | U1 | Forced - Immediate | 2023 | Gas | GG | 851 | CC GT units | NPCC | Off-Peak | 516.4665 | 244 | 1 | 1 | 5250-Other Controls and instrumentation Problems A | U1-Forced - Immediate | 851-CC GT units
5250 | Other Controls and instrumentation Problems A | Gas Turbine | Miscellaneous (Gas Turbine) | U1 | Forced - Immediate | 2023 | Gas | GG | 851 | CC GT units | WECC | Off-Peak | 6312.4 | 172 | 1 | 1 | 5250-Other Controls and instrumentation Problems A | U1-Forced - Immediate | 851-CC GT units
5250 | Other Controls and instrumentation Problems A | Gas Turbine | Miscellaneous (Gas Turbine) | U1 | Forced - Immediate | 2023 | Gas | GG | 851 | CC GT units | RFC | Summer | 30.6906 | 108.32 | 1 | 1 | 5250-Other Controls and instrumentation Problems A | U1-Forced - Immediate | 851-CC GT units
5250 | Other Controls and instrumentation Problems A | Gas Turbine | Miscellaneous (Gas Turbine) | U1 | Forced - Immediate | 2023 | Gas | GG | 851 | CC GT units | RFC | Summer | 33.4333 | 118 | 1 | 1 | 5250-Other Controls and instrumentation Problems A | U1-Forced - Immediate | 851-CC GT units
5250 | Other Controls and instrumentation Problems A | Gas Turbine | Miscellaneous (Gas Turbine) | U1 | Forced - Immediate | 2023 | Gas | GG | 851 | CC GT units | MRO | Summer | 105.3 | 162 | 1 | 1 | 5250-Other Controls and instrumentation Problems A | U1-Forced - Immediate | 851-CC GT units
5250 | Other Controls and instrumentation Problems A | Gas Turbine | Miscellaneous (Gas Turbine) | U1 | Forced - Immediate | 2023 | Gas | GG | 851 | CC GT units | TRE | Summer | 176.6666 | 212 | 1 | 1 | 5250-Other Controls and instrumentation Problems A | U1-Forced - Immediate | 851-CC GT units
5250 | Other Controls and instrumentation Problems A | Gas Turbine | Miscellaneous (Gas Turbine) | U1 | Forced - Immediate | 2023 | Gas | GG | 851 | CC GT units | TRE | Summer | 7571.3332 | 164 | 1 | 1 | 5250-Other Controls and instrumentation Problems A | U1-Forced - Immediate | 851-CC GT units
5250 | Other Controls and instrumentation Problems A | Gas Turbine | Miscellaneous (Gas Turbine) | U1 | Forced - Immediate | 2023 | Gas | GG | 851 | CC GT units | RFC | Winter | 114.8833 | 113 | 1 | 1 | 5250-Other Controls and instrumentation Problems A | U1-Forced - Immediate | 851-CC GT units
5250 | Other Controls and instrumentation Problems A | Gas Turbine | Miscellaneous (Gas Turbine) | U1 | Forced - Immediate | 2023 | Gas | GG | 851 | CC GT units | TRE | Winter | 765.0666 | 152 | 1 | 1 | 5250-Other Controls and instrumentation Problems A | U1-Forced - Immediate | 851-CC GT units
5250 | Other Controls and instrumentation Problems A | Gas Turbine | Miscellaneous (Gas Turbine) | U1 | Forced - Immediate | 2023 | Gas | GG | 851 | CC GT units | SERC | Winter | 1671.5999 | 252 | 1 | 1 | 5250-Other Controls and instrumentation Problems A | U1-Forced - Immediate | 851-CC GT units
5250 | Other Controls and instrumentation Problems A | Gas Turbine | Miscellaneous (Gas Turbine) | SF | Startup Failure | 2023 | Gas | GG | 851 | CC GT units | RFC | Off-Peak | 47.5958 | 114.23 | 1 | 1 | 5250-Other Controls and instrumentation Problems A | SF-Startup Failure | 851-CC GT units
5250 | Other Controls and instrumentation Problems A | Gas Turbine | Miscellaneous (Gas Turbine) | SF | Startup Failure | 2023 | Gas | GG | 851 | CC GT units | RFC | Summer | 25.6013 | 109.72 | 1 | 1 | 5250-Other Controls and instrumentation Problems A | SF-Startup Failure | 851-CC GT units
5250 | Other Controls and instrumentation Problems A | Gas Turbine | Miscellaneous (Gas Turbine) | SF | Startup Failure | 2023 | Gas | GG | 851 | CC GT units | SERC | Summer | 2268 | 252 | 1 | 1 | 5250-Other Controls and instrumentation Problems A | SF-Startup Failure | 851-CC GT units
5250 | Other Controls and instrumentation Problems A | Gas Turbine | Miscellaneous (Gas Turbine) | U1 | Forced - Immediate | 2023 | Gas | GG | 851 | CC GT units | TRE | Off-Peak | 57 | 57 | 1 | 1 | 5250-Other Controls and instrumentation Problems A | U1-Forced - Immediate | 851-CC GT units
5250 | Other Controls and instrumentation Problems A | Gas Turbine | Miscellaneous (Gas Turbine) | U1 | Forced - Immediate | 2023 | Gas | GG | 851 | CC GT units | WECC | Off-Peak | 152.4166 | 155 | 1 | 1 | 5250-Other Controls and instrumentation Problems A | U1-Forced - Immediate | 851-CC GT units
5250 | Other Controls and instrumentation Problems A | Gas Turbine | Miscellaneous (Gas Turbine) | U1 | Forced - Immediate | 2023 | Gas | GG | 851 | CC GT units | MRO | Off-Peak | 195.5 | 170 | 1 | 1 | 5250-Other Controls and instrumentation Problems A | U1-Forced - Immediate | 851-CC GT units
5250 | Other Controls and instrumentation Problems A | Gas Turbine | Miscellaneous (Gas Turbine) | U1 | Forced - Immediate | 2023 | Gas | GG | 851 | CC GT units | SERC | Summer | 62.8666 | 164 | 1 | 1 | 5250-Other Controls and instrumentation Problems A | U1-Forced - Immediate | 851-CC GT units
5250 | Other Controls and instrumentation Problems A | Gas Turbine | Miscellaneous (Gas Turbine) | U1 | Forced - Immediate | 2023 | Gas | GG | 851 | CC GT units | RFC | Summer | 93.1333 | 127 | 1 | 1 | 5250-Other Controls and instrumentation Problems A | U1-Forced - Immediate | 851-CC GT units
5250 | Other Controls and instrumentation Problems A | Gas Turbine | Miscellaneous (Gas Turbine) | U1 | Forced - Immediate | 2023 | Gas | GG | 851 | CC GT units | RFC | Summer | 162.9833 | 127 | 1 | 1 | 5250-Other Controls and instrumentation Problems A | U1-Forced - Immediate | 851-CC GT units
5250 | Other Controls and instrumentation Problems A | Gas Turbine | Miscellaneous (Gas Turbine) | U1 | Forced - Immediate | 2023 | Gas | GG | 851 | CC GT units | SERC | Summer | 4880.1999 | 156 | 1 | 1 | 5250-Other Controls and instrumentation Problems A | U1-Forced - Immediate | 851-CC GT units
5250 | Other Controls and instrumentation Problems A | Gas Turbine | Miscellaneous (Gas Turbine) | U1 | Forced - Immediate | 2023 | Gas | GG | 851 | CC GT units | RFC | Off-Peak | 770.9999 | 180 | 1 | 1 | 5250-Other Controls and instrumentation Problems A | U1-Forced - Immediate | 851-CC GT units
5250 | Other Controls and instrumentation Problems A | Gas Turbine | Miscellaneous (Gas Turbine) | U1 | Forced - Immediate | 2023 | Gas | GG | 851 | CC GT units | SERC | Off-Peak | 1028.9999 | 252 | 1 | 1 | 5250-Other Controls and instrumentation Problems A | U1-Forced - Immediate | 851-CC GT units
5250 | Other Controls and instrumentation Problems A | Gas Turbine | Miscellaneous (Gas Turbine) | U1 | Forced - Immediate | 2023 | Gas | GG | 851 | CC GT units | WECC | Off-Peak | 5169.25 | 155 | 1 | 1 | 5250-Other Controls and instrumentation Problems A | U1-Forced - Immediate | 851-CC GT units
5250 | Other Controls and instrumentation Problems A | Gas Turbine | Miscellaneous (Gas Turbine) | U1 | Forced - Immediate | 2023 | Gas | GG | 851 | CC GT units | TRE | Summer | 23.75 | 57 | 1 | 1 | 5250-Other Controls and instrumentation Problems A | U1-Forced - Immediate | 851-CC GT units
5250 | Other Controls and instrumentation Problems A | Gas Turbine | Miscellaneous (Gas Turbine) | U1 | Forced - Immediate | 2023 | Gas | GG | 851 | CC GT units | WECC | Summer | 450.9999 | 165 | 1 | 1 | 5250-Other Controls and instrumentation Problems A | U1-Forced - Immediate | 851-CC GT units
5250 | Other Controls and instrumentation Problems A | Gas Turbine | Miscellaneous (Gas Turbine) | U1 | Forced - Immediate | 2023 | Gas | GG | 851 | CC GT units | TRE | Summer | 976.95 | 167 | 1 | 1 | 5250-Other Controls and instrumentation Problems A | U1-Forced - Immediate | 851-CC GT units
5250 | Other Controls and instrumentation Problems A | Gas Turbine | Miscellaneous (Gas Turbine) | U1 | Forced - Immediate | 2023 | Gas | GG | 851 | CC GT units | WECC | Summer | 2163.7466 | 167.3 | 1 | 1 | 5250-Other Controls and instrumentation Problems A | U1-Forced - Immediate | 851-CC GT units
5250 | Other Controls and instrumentation Problems A | Gas Turbine | Miscellaneous (Gas Turbine) | U1 | Forced - Immediate | 2023 | Gas | GG | 851 | CC GT units | RFC | Winter | 31.5 | 126 | 1 | 1 | 5250-Other Controls and instrumentation Problems A | U1-Forced - Immediate | 851-CC GT units
5250 | Other Controls and instrumentation Problems A | Gas Turbine | Miscellaneous (Gas Turbine) | D1 | Forced - Immediate | 2023 | Gas | GG | 851 | CC GT units | SERC | Winter | 9.5333 | 52 | 1 | 1 | 5250-Other Controls and instrumentation Problems A | D1-Forced - Immediate | 851-CC GT units
5250 | Other Controls and instrumentation Problems A | Gas Turbine | Miscellaneous (Gas Turbine) | D1 | Forced - Immediate | 2023 | Gas | GG | 851 | CC GT units | SERC | Winter | 392.1999 | 318 | 1 | 1 | 5250-Other Controls and instrumentation Problems A | D1-Forced - Immediate | 851-CC GT units
5250 | Other Controls and instrumentation Problems A | Gas Turbine | Miscellaneous (Gas Turbine) | SF | Startup Failure | 2023 | Gas | GG | 851 | CC GT units | RFC | Winter | 707.2915 | 242.5 | 1 | 1 | 5250-Other Controls and instrumentation Problems A | SF-Startup Failure | 851-CC GT units
5250 | Other Controls and instrumentation Problems A | Gas Turbine | Miscellaneous (Gas Turbine) | U1 | Forced - Immediate | 2023 | Gas | GG | 851 | CC GT units | SERC | Off-Peak | 126.2799 | 172.2 | 1 | 1 | 5250-Other Controls and instrumentation Problems A | U1-Forced - Immediate | 851-CC GT units
5250 | Other Controls and instrumentation Problems A | Gas Turbine | Miscellaneous (Gas Turbine) | U1 | Forced - Immediate | 2023 | Gas | GG | 851 | CC GT units | MRO | Off-Peak | 1218.3332 | 170 | 1 | 1 | 5250-Other Controls and instrumentation Problems A | U1-Forced - Immediate | 851-CC GT units
5250 | Other Controls and instrumentation Problems A | Gas Turbine | Miscellaneous (Gas Turbine) | U1 | Forced - Immediate | 2023 | Gas | GG | 851 | CC GT units | SERC | Off-Peak | 10152.9998 | 330 | 1 | 1 | 5250-Other Controls and instrumentation Problems A | U1-Forced - Immediate | 851-CC GT units
5250 | Other Controls and instrumentation Problems A | Gas Turbine | Miscellaneous (Gas Turbine) | U1 | Forced - Immediate | 2023 | Gas | GG | 851 | CC GT units | SERC | Winter | 246.3998 | 231 | 1 | 1 | 5250-Other Controls and instrumentation Problems A | U1-Forced - Immediate | 851-CC GT units
5250 | Other Controls and instrumentation Problems A | Gas Turbine | Miscellaneous (Gas Turbine) | U1 | Forced - Immediate | 2023 | Gas | GG | 851 | CC GT units | MRO | Winter | 532.6666 | 170 | 1 | 1 | 5250-Other Controls and instrumentation Problems A | U1-Forced - Immediate | 851-CC GT units
5250 | Other Controls and instrumentation Problems A | Gas Turbine | Miscellaneous (Gas Turbine) | U1 | Forced - Immediate | 2023 | Gas | GG | 851 | CC GT units | RFC | Off-Peak | 56.7306 | 106.37 | 1 | 1 | 5250-Other Controls and instrumentation Problems A | U1-Forced - Immediate | 851-CC GT units
5250 | Other Controls and instrumentation Problems A | Gas Turbine | Miscellaneous (Gas Turbine) | U1 | Forced - Immediate | 2023 | Gas | GG | 851 | CC GT units | RFC | Off-Peak | 143.5995 | 106.37 | 1 | 1 | 5250-Other Controls and instrumentation Problems A | U1-Forced - Immediate | 851-CC GT units
5250 | Other Controls and instrumentation Problems A | Gas Turbine | Miscellaneous (Gas Turbine) | U1 | Forced - Immediate | 2023 | Gas | GG | 851 | CC GT units | WECC | Off-Peak | 327.7833 | 71 | 1 | 1 | 5250-Other Controls and instrumentation Problems A | U1-Forced - Immediate | 851-CC GT units
5250 | Other Controls and instrumentation Problems A | Gas Turbine | Miscellaneous (Gas Turbine) | U1 | Forced - Immediate | 2023 | Gas | GG | 851 | CC GT units | SERC | Off-Peak | 2128.5 | 330 | 1 | 1 | 5250-Other Controls and instrumentation Problems A | U1-Forced - Immediate | 851-CC GT units
5250 | Other Controls and instrumentation Problems A | Gas Turbine | Miscellaneous (Gas Turbine) | U1 | Forced - Immediate | 2023 | Gas | GG | 851 | CC GT units | SERC | Off-Peak | 2790 | 180 | 1 | 1 | 5250-Other Controls and instrumentation Problems A | U1-Forced - Immediate | 851-CC GT units
5250 | Other Controls and instrumentation Problems A | Gas Turbine | Miscellaneous (Gas Turbine) | U1 | Forced - Immediate | 2023 | Gas | GG | 851 | CC GT units | RFC | Summer | 44.45 | 127 | 2 | 2 | 5250-Other Controls and instrumentation Problems A | U1-Forced - Immediate | 851-CC GT units
5250 | Other Controls and instrumentation Problems A | Gas Turbine | Miscellaneous (Gas Turbine) | U1 | Forced - Immediate | 2023 | Gas | GG | 851 | CC GT units | RFC | Summer | 59 | 118 | 1 | 1 | 5250-Other Controls and instrumentation Problems A | U1-Forced - Immediate | 851-CC GT units
5250 | Other Controls and instrumentation Problems A | Gas Turbine | Miscellaneous (Gas Turbine) | U1 | Forced - Immediate | 2023 | Gas | GG | 851 | CC GT units | RFC | Summer | 63.5 | 127 | 1 | 1 | 5250-Other Controls and instrumentation Problems A | U1-Forced - Immediate | 851-CC GT units
5250 | Other Controls and instrumentation Problems A | Gas Turbine | Miscellaneous (Gas Turbine) | U1 | Forced - Immediate | 2023 | Gas | GG | 851 | CC GT units | RFC | Summer | 74.7333 | 118 | 1 | 1 | 5250-Other Controls and instrumentation Problems A | U1-Forced - Immediate | 851-CC GT units
5250 | Other Controls and instrumentation Problems A | Gas Turbine | Miscellaneous (Gas Turbine) | U1 | Forced - Immediate | 2023 | Gas | GG | 851 | CC GT units | RFC | Summer | 82.6 | 118 | 1 | 1 | 5250-Other Controls and instrumentation Problems A | U1-Forced - Immediate | 851-CC GT units
5250 | Other Controls and instrumentation Problems A | Gas Turbine | Miscellaneous (Gas Turbine) | U1 | Forced - Immediate | 2023 | Gas | GG | 851 | CC GT units | RFC | Summer | 116.0333 | 118 | 1 | 1 | 5250-Other Controls and instrumentation Problems A | U1-Forced - Immediate | 851-CC GT units
5250 | Other Controls and instrumentation Problems A | Gas Turbine | Miscellaneous (Gas Turbine) | U1 | Forced - Immediate | 2023 | Gas | GG | 851 | CC GT units | SERC | Summer | 2880.7999 | 156 | 1 | 1 | 5250-Other Controls and instrumentation Problems A | U1-Forced - Immediate | 851-CC GT units
5250 | Other Controls and instrumentation Problems A | Gas Turbine | Miscellaneous (Gas Turbine) | U1 | Forced - Immediate | 2023 | Gas | GG | 851 | CC GT units | WECC | Winter | 1233.0166 | 167 | 1 | 1 | 5250-Other Controls and instrumentation Problems A | U1-Forced - Immediate | 851-CC GT units
5250 | Other Controls and instrumentation Problems A | Gas Turbine | Miscellaneous (Gas Turbine) | U1 | Forced - Immediate | 2023 | Gas | GG | 851 | CC GT units | TRE | Winter | 8568.4666 | 172 | 1 | 1 | 5250-Other Controls and instrumentation Problems A | U1-Forced - Immediate | 851-CC GT units
5250 | Other Controls and instrumentation Problems A | Gas Turbine | Miscellaneous (Gas Turbine) | U1 | Forced - Immediate | 2023 | Gas | GG | 851 | CC GT units | RFC | Off-Peak | 113 | 113 | 1 | 1 | 5250-Other Controls and instrumentation Problems A | U1-Forced - Immediate | 851-CC GT units
5250 | Other Controls and instrumentation Problems A | Gas Turbine | Miscellaneous (Gas Turbine) | U1 | Forced - Immediate | 2023 | Gas | GG | 851 | CC GT units | TRE | Off-Peak | 1259.4166 | 85 | 1 | 1 | 5250-Other Controls and instrumentation Problems A | U1-Forced - Immediate | 851-CC GT units
5250 | Other Controls and instrumentation Problems A | Gas Turbine | Miscellaneous (Gas Turbine) | U1 | Forced - Immediate | 2023 | Gas | GG | 851 | CC GT units | RFC | Summer | 31.4666 | 118 | 1 | 1 | 5250-Other Controls and instrumentation Problems A | U1-Forced - Immediate | 851-CC GT units
5250 | Other Controls and instrumentation Problems A | Gas Turbine | Miscellaneous (Gas Turbine) | U1 | Forced - Immediate | 2023 | Gas | GG | 851 | CC GT units | RFC | Summer | 90.4666 | 118 | 1 | 2 | 5250-Other Controls and instrumentation Problems A | U1-Forced - Immediate | 851-CC GT units
5250 | Other Controls and instrumentation Problems A | Gas Turbine | Miscellaneous (Gas Turbine) | U1 | Forced - Immediate | 2023 | Gas | GG | 851 | CC GT units | RFC | Summer | 114.3 | 127 | 1 | 1 | 5250-Other Controls and instrumentation Problems A | U1-Forced - Immediate | 851-CC GT units
5250 | Other Controls and instrumentation Problems A | Gas Turbine | Miscellaneous (Gas Turbine) | U1 | Forced - Immediate | 2023 | Gas | GG | 851 | CC GT units | WECC | Summer | 125.25 | 167 | 1 | 1 | 5250-Other Controls and instrumentation Problems A | U1-Forced - Immediate | 851-CC GT units
5250 | Other Controls and instrumentation Problems A | Gas Turbine | Miscellaneous (Gas Turbine) | U1 | Forced - Immediate | 2023 | Gas | GG | 851 | CC GT units | TRE | Winter | 509.2 | 152 | 1 | 1 | 5250-Other Controls and instrumentation Problems A | U1-Forced - Immediate | 851-CC GT units
5250 | Other Controls and instrumentation Problems A | Gas Turbine | Miscellaneous (Gas Turbine) | U1 | Forced - Immediate | 2023 | Gas | GG | 851 | CC GT units | MRO | Winter | 972 | 162 | 1 | 1 | 5250-Other Controls and instrumentation Problems A | U1-Forced - Immediate | 851-CC GT units
5250 | Other Controls and instrumentation Problems A | Gas Turbine | Miscellaneous (Gas Turbine) | D1 | Forced - Immediate | 2023 | Gas | GG | 851 | CC GT units | RFC | Off-Peak | 85.5 | 135 | 1 | 1 | 5250-Other Controls and instrumentation Problems A | D1-Forced - Immediate | 851-CC GT units
5250 | Other Controls and instrumentation Problems A | Gas Turbine | Miscellaneous (Gas Turbine) | D1 | Forced - Immediate | 2023 | Gas | GG | 851 | CC GT units | WECC | Off-Peak | 1034.775 | 197.1 | 1 | 1 | 5250-Other Controls and instrumentation Problems A | D1-Forced - Immediate | 851-CC GT units
5250 | Other Controls and instrumentation Problems A | Gas Turbine | Miscellaneous (Gas Turbine) | SF | Startup Failure | 2023 | Gas | GG | 851 | CC GT units | SERC | Off-Peak | 89.5999 | 168 | 1 | 1 | 5250-Other Controls and instrumentation Problems A | SF-Startup Failure | 851-CC GT units
5250 | Other Controls and instrumentation Problems A | Gas Turbine | Miscellaneous (Gas Turbine) | SF | Startup Failure | 2023 | Gas | GG | 851 | CC GT units | RFC | Summer | 20.372 | 111.12 | 1 | 1 | 5250-Other Controls and instrumentation Problems A | SF-Startup Failure | 851-CC GT units
5250 | Other Controls and instrumentation Problems A | Gas Turbine | Miscellaneous (Gas Turbine) | U1 | Forced - Immediate | 2023 | Gas | GG | 851 | CC GT units | RFC | Off-Peak | 27.5333 | 118 | 1 | 1 | 5250-Other Controls and instrumentation Problems A | U1-Forced - Immediate | 851-CC GT units
5250 | Other Controls and instrumentation Problems A | Gas Turbine | Miscellaneous (Gas Turbine) | U1 | Forced - Immediate | 2023 | Gas | GG | 851 | CC GT units | SERC | Off-Peak | 171.7146 | 183.98 | 2 | 2 | 5250-Other Controls and instrumentation Problems A | U1-Forced - Immediate | 851-CC GT units
5250 | Other Controls and instrumentation Problems A | Gas Turbine | Miscellaneous (Gas Turbine) | U1 | Forced - Immediate | 2023 | Gas | GG | 851 | CC GT units | MRO | Off-Peak | 340.8166 | 169 | 1 | 1 | 5250-Other Controls and instrumentation Problems A | U1-Forced - Immediate | 851-CC GT units
5250 | Other Controls and instrumentation Problems A | Gas Turbine | Miscellaneous (Gas Turbine) | U1 | Forced - Immediate | 2023 | Gas | GG | 851 | CC GT units | WECC | Off-Peak | 520.3333 | 35 | 1 | 1 | 5250-Other Controls and instrumentation Problems A | U1-Forced - Immediate | 851-CC GT units
5250 | Other Controls and instrumentation Problems A | Gas Turbine | Miscellaneous (Gas Turbine) | U1 | Forced - Immediate | 2023 | Gas | GG | 851 | CC GT units | SERC | Off-Peak | 22638 | 330 | 1 | 1 | 5250-Other Controls and instrumentation Problems A | U1-Forced - Immediate | 851-CC GT units
5250 | Other Controls and instrumentation Problems A | Gas Turbine | Miscellaneous (Gas Turbine) | SF | Startup Failure | 2023 | Gas | GG | 851 | CC GT units | RFC | Off-Peak | 56.7306 | 106.37 | 1 | 1 | 5250-Other Controls and instrumentation Problems A | SF-Startup Failure | 851-CC GT units
5250 | Other Controls and instrumentation Problems A | Gas Turbine | Miscellaneous (Gas Turbine) | SF | Startup Failure | 2023 | Gas | GG | 851 | CC GT units | TRE | Winter | 153 | 180 | 1 | 1 | 5250-Other Controls and instrumentation Problems A | SF-Startup Failure | 851-CC GT units
5250 | Other Controls and instrumentation Problems A | Gas Turbine | Miscellaneous (Gas Turbine) | U1 | Forced - Immediate | 2023 | Gas | GG | 851 | CC GT units | WECC | Off-Peak | 501.2 | 179 | 1 | 1 | 5250-Other Controls and instrumentation Problems A | U1-Forced - Immediate | 851-CC GT units
5250 | Other Controls and instrumentation Problems A | Gas Turbine | Miscellaneous (Gas Turbine) | U1 | Forced - Immediate | 2023 | Gas | GG | 851 | CC GT units | RFC | Summer | 48.6833 | 127 | 1 | 1 | 5250-Other Controls and instrumentation Problems A | U1-Forced - Immediate | 851-CC GT units
5250 | Other Controls and instrumentation Problems A | Gas Turbine | Miscellaneous (Gas Turbine) | U1 | Forced - Immediate | 2023 | Gas | GG | 851 | CC GT units | RFC | Summer | 72.7666 | 118 | 1 | 1 | 5250-Other Controls and instrumentation Problems A | U1-Forced - Immediate | 851-CC GT units
5250 | Other Controls and instrumentation Problems A | Gas Turbine | Miscellaneous (Gas Turbine) | U1 | Forced - Immediate | 2023 | Gas | GG | 851 | CC GT units | SERC | Summer | 251.7666 | 83 | 1 | 1 | 5250-Other Controls and instrumentation Problems A | U1-Forced - Immediate | 851-CC GT units
5250 | Other Controls and instrumentation Problems A | Gas Turbine | Miscellaneous (Gas Turbine) | U1 | Forced - Immediate | 2023 | Gas | GG | 851 | CC GT units | MRO | Winter | 1312.2 | 162 | 1 | 1 | 5250-Other Controls and instrumentation Problems A | U1-Forced - Immediate | 851-CC GT units
5250 | Other Controls and instrumentation Problems A | Gas Turbine | Miscellaneous (Gas Turbine) | D1 | Forced - Immediate | 2023 | Waste Heat | WH | 852 | CC steam units | RFC | Off-Peak | 28.215 | 51.3 | 1 | 1 | 5250-Other Controls and instrumentation Problems A | D1-Forced - Immediate | 852-CC steam units
5250 | Other Controls and instrumentation Problems A | Gas Turbine | Miscellaneous (Gas Turbine) | D1 | Forced - Immediate | 2023 | Waste Heat | WH | 852 | CC steam units | RFC | Summer | 8.6666 | 65 | 1 | 1 | 5250-Other Controls and instrumentation Problems A | D1-Forced - Immediate | 852-CC steam units
5250 | Other Controls and instrumentation Problems A | Gas Turbine | Miscellaneous (Gas Turbine) | D1 | Forced - Immediate | 2023 | Waste Heat | WH | 852 | CC steam units | TRE | Summer | 237.5 | 95 | 1 | 1 | 5250-Other Controls and instrumentation Problems A | D1-Forced - Immediate | 852-CC steam units
5250 | Other Controls and instrumentation Problems A | Gas Turbine | Miscellaneous (Gas Turbine) | D1 | Forced - Immediate | 2023 | Waste Heat | WH | 852 | CC steam units | TRE | Summer | 847 | 110 | 1 | 1 | 5250-Other Controls and instrumentation Problems A | D1-Forced - Immediate | 852-CC steam units
5250 | Other Controls and instrumentation Problems A | Gas Turbine | Miscellaneous (Gas Turbine) | D1 | Forced - Immediate | 2023 | Gas | GG | 852 | CC steam units | WECC | Off-Peak | 451.3499 | 159.3 | 1 | 1 | 5250-Other Controls and instrumentation Problems A | D1-Forced - Immediate | 852-CC steam units
5250 | Other Controls and instrumentation Problems A | Gas Turbine | Miscellaneous (Gas Turbine) | D1 | Forced - Immediate | 2023 | Gas | GG | 852 | CC steam units | SERC | Winter | 6 | 36 | 1 | 1 | 5250-Other Controls and instrumentation Problems A | D1-Forced - Immediate | 852-CC steam units
5250 | Other Controls and instrumentation Problems A | Gas Turbine | Miscellaneous (Gas Turbine) | D1 | Forced - Immediate | 2023 | Waste Heat | WH | 852 | CC steam units | RFC | Off-Peak | 26.4 | 105.6 | 1 | 1 | 5250-Other Controls and instrumentation Problems A | D1-Forced - Immediate | 852-CC steam units
5250 | Other Controls and instrumentation Problems A | Gas Turbine | Miscellaneous (Gas Turbine) | D1 | Forced - Immediate | 2023 | Waste Heat | WH | 852 | CC steam units | RFC | Off-Peak | 27.36 | 51.3 | 1 | 2 | 5250-Other Controls and instrumentation Problems A | D1-Forced - Immediate | 852-CC steam units
5250 | Other Controls and instrumentation Problems A | Gas Turbine | Miscellaneous (Gas Turbine) | D1 | Forced - Immediate | 2023 | Waste Heat | WH | 852 | CC steam units | NPCC | Off-Peak | 283.6332 | 134 | 1 | 1 | 5250-Other Controls and instrumentation Problems A | D1-Forced - Immediate | 852-CC steam units
5250 | Other Controls and instrumentation Problems A | Gas Turbine | Miscellaneous (Gas Turbine) | D1 | Forced - Immediate | 2023 | Waste Heat | WH | 852 | CC steam units | RFC | Off-Peak | 471.1666 | 110 | 1 | 1 | 5250-Other Controls and instrumentation Problems A | D1-Forced - Immediate | 852-CC steam units
5250 | Other Controls and instrumentation Problems A | Gas Turbine | Miscellaneous (Gas Turbine) | D1 | Forced - Immediate | 2023 | Waste Heat | WH | 852 | CC steam units | RFC | Summer | 14.7985 | 52.23 | 1 | 1 | 5250-Other Controls and instrumentation Problems A | D1-Forced - Immediate | 852-CC steam units
5250 | Other Controls and instrumentation Problems A | Gas Turbine | Miscellaneous (Gas Turbine) | D1 | Forced - Immediate | 2023 | Waste Heat | WH | 852 | CC steam units | RFC | Summer | 17.3333 | 65 | 1 | 1 | 5250-Other Controls and instrumentation Problems A | D1-Forced - Immediate | 852-CC steam units
5250 | Other Controls and instrumentation Problems A | Gas Turbine | Miscellaneous (Gas Turbine) | D1 | Forced - Immediate | 2023 | Waste Heat | WH | 852 | CC steam units | RFC | Summer | 18.4166 | 65 | 2 | 2 | 5250-Other Controls and instrumentation Problems A | D1-Forced - Immediate | 852-CC steam units
5250 | Other Controls and instrumentation Problems A | Gas Turbine | Miscellaneous (Gas Turbine) | D1 | Forced - Immediate | 2023 | Waste Heat | WH | 852 | CC steam units | WECC | Summer | 316.25 | 75 | 1 | 1 | 5250-Other Controls and instrumentation Problems A | D1-Forced - Immediate | 852-CC steam units
5250 | Other Controls and instrumentation Problems A | Gas Turbine | Miscellaneous (Gas Turbine) | D1 | Forced - Immediate | 2023 | Waste Heat | WH | 852 | CC steam units | RFC | Winter | 16.7166 | 59 | 1 | 1 | 5250-Other Controls and instrumentation Problems A | D1-Forced - Immediate | 852-CC steam units
5250 | Other Controls and instrumentation Problems A | Gas Turbine | Miscellaneous (Gas Turbine) | D1 | Forced - Immediate | 2023 | Waste Heat | WH | 852 | CC steam units | RFC | Winter | 59.9833 | 59 | 1 | 1 | 5250-Other Controls and instrumentation Problems A | D1-Forced - Immediate | 852-CC steam units
5250 | Other Controls and instrumentation Problems A | Gas Turbine | Miscellaneous (Gas Turbine) | D1 | Forced - Immediate | 2023 | Gas | GG | 852 | CC steam units | SERC | Winter | 4.5833 | 25 | 1 | 1 | 5250-Other Controls and instrumentation Problems A | D1-Forced - Immediate | 852-CC steam units
5250 | Other Controls and instrumentation Problems A | Gas Turbine | Miscellaneous (Gas Turbine) | D1 | Forced - Immediate | 2023 | Gas | GG | 852 | CC steam units | SERC | Winter | 196.4823 | 159.31 | 1 | 1 | 5250-Other Controls and instrumentation Problems A | D1-Forced - Immediate | 852-CC steam units
5250 | Other Controls and instrumentation Problems A | Gas Turbine | Miscellaneous (Gas Turbine) | D1 | Forced - Immediate | 2023 | Gas | GG | 852 | CC steam units | SERC | Winter | 742.9333 | 112 | 1 | 1 | 5250-Other Controls and instrumentation Problems A | D1-Forced - Immediate | 852-CC steam units
5250 | Other Controls and instrumentation Problems A | Gas Turbine | Miscellaneous (Gas Turbine) | D1 | Forced - Immediate | 2023 | Waste Heat | WH | 852 | CC steam units | RFC | Off-Peak | 60.6666 | 65 | 1 | 1 | 5250-Other Controls and instrumentation Problems A | D1-Forced - Immediate | 852-CC steam units
5250 | Other Controls and instrumentation Problems A | Gas Turbine | Miscellaneous (Gas Turbine) | D1 | Forced - Immediate | 2023 | Waste Heat | WH | 852 | CC steam units | TRE | Off-Peak | 1905.3667 | 26 | 1 | 1 | 5250-Other Controls and instrumentation Problems A | D1-Forced - Immediate | 852-CC steam units
5250 | Other Controls and instrumentation Problems A | Gas Turbine | Miscellaneous (Gas Turbine) | D1 | Forced - Immediate | 2023 | Waste Heat | WH | 852 | CC steam units | RFC | Summer | 54.8415 | 52.23 | 1 | 1 | 5250-Other Controls and instrumentation Problems A | D1-Forced - Immediate | 852-CC steam units
5250 | Other Controls and instrumentation Problems A | Gas Turbine | Miscellaneous (Gas Turbine) | U1 | Forced - Immediate | 2023 | Waste Heat | WH | 852 | CC steam units | SERC | Off-Peak | 1658.5 | 107 | 1 | 1 | 5250-Other Controls and instrumentation Problems A | U1-Forced - Immediate | 852-CC steam units
5250 | Other Controls and instrumentation Problems A | Gas Turbine | Miscellaneous (Gas Turbine) | D1 | Forced - Immediate | 2023 | Waste Heat | WH | 852 | CC steam units | RFC | Off-Peak | 59 | 59 | 1 | 1 | 5250-Other Controls and instrumentation Problems A | D1-Forced - Immediate | 852-CC steam units
5250 | Other Controls and instrumentation Problems A | Gas Turbine | Miscellaneous (Gas Turbine) | D1 | Forced - Immediate | 2023 | Waste Heat | WH | 852 | CC steam units | RFC | Off-Peak | 59.7866 | 112.1 | 1 | 1 | 5250-Other Controls and instrumentation Problems A | D1-Forced - Immediate | 852-CC steam units
5250 | Other Controls and instrumentation Problems A | Gas Turbine | Miscellaneous (Gas Turbine) | D1 | Forced - Immediate | 2023 | Waste Heat | WH | 852 | CC steam units | RFC | Summer | 49.8333 | 65 | 1 | 1 | 5250-Other Controls and instrumentation Problems A | D1-Forced - Immediate | 852-CC steam units
5250 | Other Controls and instrumentation Problems A | Gas Turbine | Miscellaneous (Gas Turbine) | D1 | Forced - Immediate | 2023 | Waste Heat | WH | 852 | CC steam units | WECC | Summer | 396.3333 | 145 | 1 | 1 | 5250-Other Controls and instrumentation Problems A | D1-Forced - Immediate | 852-CC steam units
5250 | Other Controls and instrumentation Problems A | Gas Turbine | Miscellaneous (Gas Turbine) | D1 | Forced - Immediate | 2023 | Waste Heat | WH | 852 | CC steam units | RFC | Winter | 15.125 | 60.5 | 1 | 1 | 5250-Other Controls and instrumentation Problems A | D1-Forced - Immediate | 852-CC steam units
5250 | Other Controls and instrumentation Problems A | Gas Turbine | Miscellaneous (Gas Turbine) | D1 | Forced - Immediate | 2023 | Waste Heat | WH | 852 | CC steam units | RFC | Off-Peak | 119.54 | 51.6 | 1 | 1 | 5250-Other Controls and instrumentation Problems A | D1-Forced - Immediate | 852-CC steam units
5250 | Other Controls and instrumentation Problems A | Gas Turbine | Miscellaneous (Gas Turbine) | D1 | Forced - Immediate | 2023 | Waste Heat | WH | 852 | CC steam units | TRE | Off-Peak | 248.52 | 49.05 | 1 | 1 | 5250-Other Controls and instrumentation Problems A | D1-Forced - Immediate | 852-CC steam units
5250 | Other Controls and instrumentation Problems A | Gas Turbine | Miscellaneous (Gas Turbine) | D1 | Forced - Immediate | 2023 | Waste Heat | WH | 852 | CC steam units | WECC | Off-Peak | 1119.825 | 213.3 | 1 | 1 | 5250-Other Controls and instrumentation Problems A | D1-Forced - Immediate | 852-CC steam units
5250 | Other Controls and instrumentation Problems A | Gas Turbine | Miscellaneous (Gas Turbine) | D1 | Forced - Immediate | 2023 | Waste Heat | WH | 852 | CC steam units | TRE | Summer | 959.4 | 164 | 1 | 1 | 5250-Other Controls and instrumentation Problems A | D1-Forced - Immediate | 852-CC steam units
5250 | Other Controls and instrumentation Problems A | Gas Turbine | Miscellaneous (Gas Turbine) | D1 | Forced - Immediate | 2023 | Waste Heat | WH | 852 | CC steam units | RFC | Winter | 146.5166 | 59 | 1 | 1 | 5250-Other Controls and instrumentation Problems A | D1-Forced - Immediate | 852-CC steam units
5250 | Other Controls and instrumentation Problems A | Gas Turbine | Miscellaneous (Gas Turbine) | D1 | Forced - Immediate | 2023 | Gas | GG | 852 | CC steam units | SERC | Summer | 1008 | 112 | 1 | 1 | 5250-Other Controls and instrumentation Problems A | D1-Forced - Immediate | 852-CC steam units
5250 | Other Controls and instrumentation Problems A | Gas Turbine | Miscellaneous (Gas Turbine) | U1 | Forced - Immediate | 2023 | Waste Heat | WH | 852 | CC steam units | TRE | Off-Peak | 1481.6666 | 100 | 1 | 1 | 5250-Other Controls and instrumentation Problems A | U1-Forced - Immediate | 852-CC steam units
5250 | Other Controls and instrumentation Problems A | Gas Turbine | Miscellaneous (Gas Turbine) | D1 | Forced - Immediate | 2023 | Waste Heat | WH | 852 | CC steam units | RFC | Off-Peak | 15.1666 | 65 | 1 | 1 | 5250-Other Controls and instrumentation Problems A | D1-Forced - Immediate | 852-CC steam units
5250 | Other Controls and instrumentation Problems A | Gas Turbine | Miscellaneous (Gas Turbine) | D1 | Forced - Immediate | 2023 | Waste Heat | WH | 852 | CC steam units | RFC | Off-Peak | 20.65 | 59 | 1 | 1 | 5250-Other Controls and instrumentation Problems A | D1-Forced - Immediate | 852-CC steam units
5250 | Other Controls and instrumentation Problems A | Gas Turbine | Miscellaneous (Gas Turbine) | D1 | Forced - Immediate | 2023 | Waste Heat | WH | 852 | CC steam units | RFC | Off-Peak | 53.32 | 51.6 | 1 | 1 | 5250-Other Controls and instrumentation Problems A | D1-Forced - Immediate | 852-CC steam units
5250 | Other Controls and instrumentation Problems A | Gas Turbine | Miscellaneous (Gas Turbine) | D1 | Forced - Immediate | 2023 | Waste Heat | WH | 852 | CC steam units | NPCC | Winter | 390.65 | 150.25 | 1 | 1 | 5250-Other Controls and instrumentation Problems A | D1-Forced - Immediate | 852-CC steam units
5250 | Other Controls and instrumentation Problems A | Gas Turbine | Miscellaneous (Gas Turbine) | U1 | Forced - Immediate | 2023 | Waste Heat | WH | 852 | CC steam units | WECC | Off-Peak | 256.1665 | 265 | 1 | 1 | 5250-Other Controls and instrumentation Problems A | U1-Forced - Immediate | 852-CC steam units
5250 | Other Controls and instrumentation Problems A | Gas Turbine | Miscellaneous (Gas Turbine) | U1 | Forced - Immediate | 2023 | Waste Heat | WH | 852 | CC steam units | SERC | Summer | 39.4833 | 103 | 1 | 1 | 5250-Other Controls and instrumentation Problems A | U1-Forced - Immediate | 852-CC steam units
5250 | Other Controls and instrumentation Problems A | Gas Turbine | Miscellaneous (Gas Turbine) | U1 | Forced - Immediate | 2023 | Waste Heat | WH | 852 | CC steam units | RFC | Summer | 78 | 195 | 1 | 1 | 5250-Other Controls and instrumentation Problems A | U1-Forced - Immediate | 852-CC steam units
5250 | Other Controls and instrumentation Problems A | Gas Turbine | Miscellaneous (Gas Turbine) | D1 | Forced - Immediate | 2023 | Gas | GG | 852 | CC steam units | WECC | Off-Peak | 305.9666 | 67 | 1 | 1 | 5250-Other Controls and instrumentation Problems A | D1-Forced - Immediate | 852-CC steam units
5250 | Other Controls and instrumentation Problems A | Gas Turbine | Miscellaneous (Gas Turbine) | D1 | Forced - Immediate | 2023 | Waste Heat | WH | 852 | CC steam units | RFC | Off-Peak | 78.4885 | 54.13 | 1 | 1 | 5250-Other Controls and instrumentation Problems A | D1-Forced - Immediate | 852-CC steam units
5250 | Other Controls and instrumentation Problems A | Gas Turbine | Miscellaneous (Gas Turbine) | U1 | Forced - Immediate | 2023 | Waste Heat | WH | 852 | CC steam units | NPCC | Winter | 3284.9608 | 282.78 | 1 | 1 | 5250-Other Controls and instrumentation Problems A | U1-Forced - Immediate | 852-CC steam units
5250 | Other Controls and instrumentation Problems A | Gas Turbine | Miscellaneous (Gas Turbine) | D1 | Forced - Immediate | 2023 | Gas | GG | 852 | CC steam units | WECC | Off-Peak | 164.4999 | 141 | 1 | 1 | 5250-Other Controls and instrumentation Problems A | D1-Forced - Immediate | 852-CC steam units
5250 | Other Controls and instrumentation Problems A | Gas Turbine | Miscellaneous (Gas Turbine) | D1 | Forced - Immediate | 2023 | Gas | GG | 852 | CC steam units | SERC | Winter | 310.7332 | 158 | 1 | 1 | 5250-Other Controls and instrumentation Problems A | D1-Forced - Immediate | 852-CC steam units
5250 | Other Controls and instrumentation Problems A | Gas Turbine | Miscellaneous (Gas Turbine) | D1 | Forced - Immediate | 2023 | Waste Heat | WH | 852 | CC steam units | TRE | Off-Peak | 65.1 | 93 | 1 | 1 | 5250-Other Controls and instrumentation Problems A | D1-Forced - Immediate | 852-CC steam units
5250 | Other Controls and instrumentation Problems A | Gas Turbine | Miscellaneous (Gas Turbine) | D1 | Forced - Immediate | 2023 | Waste Heat | WH | 852 | CC steam units | RFC | Off-Peak | 69.255 | 51.3 | 1 | 1 | 5250-Other Controls and instrumentation Problems A | D1-Forced - Immediate | 852-CC steam units
5250 | Other Controls and instrumentation Problems A | Gas Turbine | Miscellaneous (Gas Turbine) | D1 | Forced - Immediate | 2023 | Waste Heat | WH | 852 | CC steam units | RFC | Summer | 4.3333 | 65 | 1 | 2 | 5250-Other Controls and instrumentation Problems A | D1-Forced - Immediate | 852-CC steam units
5250 | Other Controls and instrumentation Problems A | Gas Turbine | Miscellaneous (Gas Turbine) | D1 | Forced - Immediate | 2023 | Waste Heat | WH | 852 | CC steam units | RFC | Summer | 17.1416 | 60.5 | 1 | 1 | 5250-Other Controls and instrumentation Problems A | D1-Forced - Immediate | 852-CC steam units
5250 | Other Controls and instrumentation Problems A | Gas Turbine | Miscellaneous (Gas Turbine) | D1 | Forced - Immediate | 2023 | Waste Heat | WH | 852 | CC steam units | RFC | Summer | 40.0833 | 65 | 1 | 1 | 5250-Other Controls and instrumentation Problems A | D1-Forced - Immediate | 852-CC steam units
5250 | Other Controls and instrumentation Problems A | Gas Turbine | Miscellaneous (Gas Turbine) | D1 | Forced - Immediate | 2023 | Waste Heat | WH | 852 | CC steam units | TRE | Summer | 276.8333 | 110 | 1 | 1 | 5250-Other Controls and instrumentation Problems A | D1-Forced - Immediate | 852-CC steam units
5250 | Other Controls and instrumentation Problems A | Gas Turbine | Miscellaneous (Gas Turbine) | U1 | Forced - Immediate | 2023 | Waste Heat | WH | 852 | CC steam units | SERC | Off-Peak | 369.2079 | 395.58 | 1 | 1 | 5250-Other Controls and instrumentation Problems A | U1-Forced - Immediate | 852-CC steam units
5250 | Other Controls and instrumentation Problems A | Gas Turbine | Miscellaneous (Gas Turbine) | D1 | Forced - Immediate | 2023 | Waste Heat | WH | 852 | CC steam units | RFC | Off-Peak | 37.2 | 124 | 1 | 1 | 5250-Other Controls and instrumentation Problems A | D1-Forced - Immediate | 852-CC steam units
5250 | Other Controls and instrumentation Problems A | Gas Turbine | Miscellaneous (Gas Turbine) | D1 | Forced - Immediate | 2023 | Waste Heat | WH | 852 | CC steam units | RFC | Summer | 173.3333 | 65 | 1 | 1 | 5250-Other Controls and instrumentation Problems A | D1-Forced - Immediate | 852-CC steam units
5250 | Other Controls and instrumentation Problems A | Gas Turbine | Miscellaneous (Gas Turbine) | D1 | Forced - Immediate | 2023 | Waste Heat | WH | 852 | CC steam units | RFC | Summer | 1194.875 | 60.5 | 1 | 1 | 5250-Other Controls and instrumentation Problems A | D1-Forced - Immediate | 852-CC steam units
5250 | Other Controls and instrumentation Problems A | Gas Turbine | Miscellaneous (Gas Turbine) | U1 | Forced - Immediate | 2023 | Waste Heat | WH | 852 | CC steam units | RFC | Summer | 172.2499 | 195 | 1 | 1 | 5250-Other Controls and instrumentation Problems A | U1-Forced - Immediate | 852-CC steam units
5250 | Other Controls and instrumentation Problems A | Gas Turbine | Miscellaneous (Gas Turbine) | D1 | Forced - Immediate | 2023 | Gas | GG | 852 | CC steam units | SERC | Winter | 705.6 | 112 | 1 | 1 | 5250-Other Controls and instrumentation Problems A | D1-Forced - Immediate | 852-CC steam units
5250 | Other Controls and instrumentation Problems A | Gas Turbine | Miscellaneous (Gas Turbine) | D1 | Forced - Immediate | 2023 | Waste Heat | WH | 852 | CC steam units | TRE | Off-Peak | 432.0833 | 85 | 1 | 1 | 5250-Other Controls and instrumentation Problems A | D1-Forced - Immediate | 852-CC steam units
5250 | Other Controls and instrumentation Problems A | Gas Turbine | Miscellaneous (Gas Turbine) | D1 | Forced - Immediate | 2023 | Waste Heat | WH | 852 | CC steam units | WECC | Off-Peak | 831.9 | 94 | 1 | 1 | 5250-Other Controls and instrumentation Problems A | D1-Forced - Immediate | 852-CC steam units
5250 | Other Controls and instrumentation Problems A | Gas Turbine | Miscellaneous (Gas Turbine) | D1 | Forced - Immediate | 2023 | Waste Heat | WH | 852 | CC steam units | SERC | Summer | 799.9666 | 103 | 1 | 1 | 5250-Other Controls and instrumentation Problems A | D1-Forced - Immediate | 852-CC steam units
5250 | Other Controls and instrumentation Problems A | Gas Turbine | Miscellaneous (Gas Turbine) | U1 | Forced - Immediate | 2023 | Waste Heat | WH | 852 | CC steam units | SERC | Summer | 173.6 | 28 | 1 | 1 | 5250-Other Controls and instrumentation Problems A | U1-Forced - Immediate | 852-CC steam units
5250 | Other Controls and instrumentation Problems A | Gas Turbine | Miscellaneous (Gas Turbine) | D1 | Forced - Immediate | 2023 | Waste Heat | WH | 852 | CC steam units | RFC | Off-Peak | 16.7166 | 59 | 1 | 1 | 5250-Other Controls and instrumentation Problems A | D1-Forced - Immediate | 852-CC steam units
5250 | Other Controls and instrumentation Problems A | Gas Turbine | Miscellaneous (Gas Turbine) | D1 | Forced - Immediate | 2023 | Waste Heat | WH | 852 | CC steam units | RFC | Off-Peak | 25.8 | 51.6 | 1 | 1 | 5250-Other Controls and instrumentation Problems A | D1-Forced - Immediate | 852-CC steam units
5250 | Other Controls and instrumentation Problems A | Gas Turbine | Miscellaneous (Gas Turbine) | D1 | Forced - Immediate | 2023 | Waste Heat | WH | 852 | CC steam units | TRE | Off-Peak | 256 | 102.4 | 1 | 1 | 5250-Other Controls and instrumentation Problems A | D1-Forced - Immediate | 852-CC steam units
5250 | Other Controls and instrumentation Problems A | Gas Turbine | Miscellaneous (Gas Turbine) | D1 | Forced - Immediate | 2023 | Waste Heat | WH | 852 | CC steam units | RFC | Summer | 32.5 | 65 | 1 | 1 | 5250-Other Controls and instrumentation Problems A | D1-Forced - Immediate | 852-CC steam units
5250 | Other Controls and instrumentation Problems A | Gas Turbine | Miscellaneous (Gas Turbine) | D1 | Forced - Immediate | 2023 | Gas | GG | 852 | CC steam units | SERC | Off-Peak | 551.25 | 135 | 1 | 1 | 5250-Other Controls and instrumentation Problems A | D1-Forced - Immediate | 852-CC steam units
5250 | Other Controls and instrumentation Problems A | Gas Turbine | Miscellaneous (Gas Turbine) | D1 | Forced - Immediate | 2023 | Gas | GG | 852 | CC steam units | TRE | Summer | 4708.9999 | 102 | 1 | 1 | 5250-Other Controls and instrumentation Problems A | D1-Forced - Immediate | 852-CC steam units
5250 | Other Controls and instrumentation Problems A | Gas Turbine | Miscellaneous (Gas Turbine) | D1 | Forced - Immediate | 2023 | Gas | GG | 852 | CC steam units | SERC | Winter | 982.7999 | 162 | 1 | 1 | 5250-Other Controls and instrumentation Problems A | D1-Forced - Immediate | 852-CC steam units
5250 | Other Controls and instrumentation Problems A | Gas Turbine | Miscellaneous (Gas Turbine) | U1 | Forced - Immediate | 2023 | Waste Heat | WH | 852 | CC steam units | TRE | Summer | 90.6666 | 170 | 1 | 1 | 5250-Other Controls and instrumentation Problems A | U1-Forced - Immediate | 852-CC steam units
5250 | Other Controls and instrumentation Problems A | Gas Turbine | Miscellaneous (Gas Turbine) | D1 | Forced - Immediate | 2023 | Gas | GG | 852 | CC steam units | RFC | Winter | 2447.4665 | 208 | 1 | 1 | 5250-Other Controls and instrumentation Problems A | D1-Forced - Immediate | 852-CC steam units
5250 | Other Controls and instrumentation Problems A | Gas Turbine | Miscellaneous (Gas Turbine) | D1 | Forced - Immediate | 2023 | Waste Heat | WH | 852 | CC steam units | RFC | Summer | 41.1666 | 65 | 1 | 1 | 5250-Other Controls and instrumentation Problems A | D1-Forced - Immediate | 852-CC steam units
5250 | Other Controls and instrumentation Problems A | Gas Turbine | Miscellaneous (Gas Turbine) | D1 | Forced - Immediate | 2023 | Waste Heat | WH | 852 | CC steam units | RFC | Summer | 52 | 130 | 1 | 1 | 5250-Other Controls and instrumentation Problems A | D1-Forced - Immediate | 852-CC steam units
5250 | Other Controls and instrumentation Problems A | Gas Turbine | Miscellaneous (Gas Turbine) | D1 | Forced - Immediate | 2023 | Waste Heat | WH | 852 | CC steam units | RFC | Summer | 90.75 | 60.5 | 1 | 1 | 5250-Other Controls and instrumentation Problems A | D1-Forced - Immediate | 852-CC steam units
5250 | Other Controls and instrumentation Problems A | Gas Turbine | Miscellaneous (Gas Turbine) | D1 | Forced - Immediate | 2023 | Waste Heat | WH | 852 | CC steam units | RFC | Summer | 223.1359 | 209.19 | 1 | 1 | 5250-Other Controls and instrumentation Problems A | D1-Forced - Immediate | 852-CC steam units
5250 | Other Controls and instrumentation Problems A | Gas Turbine | Miscellaneous (Gas Turbine) | D1 | Forced - Immediate | 2023 | Waste Heat | WH | 852 | CC steam units | RFC | Winter | 16.04 | 60.15 | 1 | 1 | 5250-Other Controls and instrumentation Problems A | D1-Forced - Immediate | 852-CC steam units
5250 | Other Controls and instrumentation Problems A | Gas Turbine | Miscellaneous (Gas Turbine) | D1 | Forced - Immediate | 2023 | Waste Heat | WH | 852 | CC steam units | RFC | Winter | 17.1416 | 60.5 | 1 | 1 | 5250-Other Controls and instrumentation Problems A | D1-Forced - Immediate | 852-CC steam units
5250 | Other Controls and instrumentation Problems A | Gas Turbine | Miscellaneous (Gas Turbine) | D1 | Forced - Immediate | 2023 | Waste Heat | WH | 852 | CC steam units | TRE | Winter | 82.45 | 97 | 1 | 1 | 5250-Other Controls and instrumentation Problems A | D1-Forced - Immediate | 852-CC steam units
5250 | Other Controls and instrumentation Problems A | Gas Turbine | Miscellaneous (Gas Turbine) | D1 | Forced - Immediate | 2023 | Gas | GG | 852 | CC steam units | SERC | Off-Peak | 244.1166 | 97 | 1 | 1 | 5250-Other Controls and instrumentation Problems A | D1-Forced - Immediate | 852-CC steam units
5250 | Other Controls and instrumentation Problems A | Gas Turbine | Miscellaneous (Gas Turbine) | D1 | Forced - Immediate | 2023 | Waste Heat | WH | 852 | CC steam units | WECC | Off-Peak | 147.5 | 150 | 1 | 1 | 5250-Other Controls and instrumentation Problems A | D1-Forced - Immediate | 852-CC steam units
5250 | Other Controls and instrumentation Problems A | Gas Turbine | Miscellaneous (Gas Turbine) | D1 | Forced - Immediate | 2023 | Waste Heat | WH | 852 | CC steam units | RFC | Summer | 9.7955 | 53.43 | 1 | 1 | 5250-Other Controls and instrumentation Problems A | D1-Forced - Immediate | 852-CC steam units
5250 | Other Controls and instrumentation Problems A | Gas Turbine | Miscellaneous (Gas Turbine) | D1 | Forced - Immediate | 2023 | Waste Heat | WH | 852 | CC steam units | RFC | Summer | 12.4436 | 53.33 | 1 | 1 | 5250-Other Controls and instrumentation Problems A | D1-Forced - Immediate | 852-CC steam units
5250 | Other Controls and instrumentation Problems A | Gas Turbine | Miscellaneous (Gas Turbine) | D1 | Forced - Immediate | 2023 | Waste Heat | WH | 852 | CC steam units | RFC | Summer | 20.5833 | 65 | 2 | 2 | 5250-Other Controls and instrumentation Problems A | D1-Forced - Immediate | 852-CC steam units
5250 | Other Controls and instrumentation Problems A | Gas Turbine | Miscellaneous (Gas Turbine) | D1 | Forced - Immediate | 2023 | Waste Heat | WH | 852 | CC steam units | RFC | Winter | 29.2416 | 60.5 | 1 | 1 | 5250-Other Controls and instrumentation Problems A | D1-Forced - Immediate | 852-CC steam units
5250 | Other Controls and instrumentation Problems A | Gas Turbine | Miscellaneous (Gas Turbine) | D1 | Forced - Immediate | 2023 | Gas | GG | 860 | Co-generator Block | NPCC | Off-Peak | 6494.9664 | 359.5 | 1 | 1 | 5250-Other Controls and instrumentation Problems A | D1-Forced - Immediate | 860-Co-generator Block
5250 | Other Controls and instrumentation Problems A | Gas Turbine | Miscellaneous (Gas Turbine) | SF | Startup Failure | 2023 | Gas | GG | 860 | Co-generator Block | WECC | Winter | 196.1833 | 74.5 | 1 | 1 | 5250-Other Controls and instrumentation Problems A | SF-Startup Failure | 860-Co-generator Block
5250 | Other Controls and instrumentation Problems A | Gas Turbine | Miscellaneous (Gas Turbine) | U1 | Forced - Immediate | 2023 | Gas | GG | 860 | Co-generator Block | WECC | Off-Peak | 211.0833 | 74.5 | 1 | 1 | 5250-Other Controls and instrumentation Problems A | U1-Forced - Immediate | 860-Co-generator Block
5250 | Other Controls and instrumentation Problems A | Gas Turbine | Miscellaneous (Gas Turbine) | U1 | Forced - Immediate | 2023 | Gas | GG | 860 | Co-generator Block | SERC | Winter | 181.3333 | 80 | 1 | 1 | 5250-Other Controls and instrumentation Problems A | U1-Forced - Immediate | 860-Co-generator Block
5250 | Other Controls and instrumentation Problems A | Gas Turbine | Miscellaneous (Gas Turbine) | U1 | Forced - Immediate | 2023 | Gas | GG | 860 | Co-generator Block | WECC | Summer | 3369.8833 | 74.5 | 1 | 1 | 5250-Other Controls and instrumentation Problems A | U1-Forced - Immediate | 860-Co-generator Block
5250 | Other Controls and instrumentation Problems A | Gas Turbine | Miscellaneous (Gas Turbine) | D1 | Forced - Immediate | 2023 | Gas | GG | 860 | Co-generator Block | WECC | Winter | 324.3333 | 28 | 1 | 1 | 5250-Other Controls and instrumentation Problems A | D1-Forced - Immediate | 860-Co-generator Block
5250 | Other Controls and instrumentation Problems A | Gas Turbine | Miscellaneous (Gas Turbine) | D1 | Forced - Immediate | 2023 | Gas | GG | 860 | Co-generator Block | NPCC | Off-Peak | 340.4249 | 229.5 | 1 | 1 | 5250-Other Controls and instrumentation Problems A | D1-Forced - Immediate | 860-Co-generator Block
5250 | Other Controls and instrumentation Problems A | Gas Turbine | Miscellaneous (Gas Turbine) | D1 | Forced - Immediate | 2023 | Gas | GG | 860 | Co-generator Block | WECC | Summer | 47.5 | 25 | 1 | 1 | 5250-Other Controls and instrumentation Problems A | D1-Forced - Immediate | 860-Co-generator Block
5250 | Other Controls and instrumentation Problems A | Gas Turbine | Miscellaneous (Gas Turbine) | D1 | Forced - Immediate | 2023 | Gas | GG | 860 | Co-generator Block | WECC | Summer | 80.7333 | 28 | 1 | 1 | 5250-Other Controls and instrumentation Problems A | D1-Forced - Immediate | 860-Co-generator Block
5250 | Other Controls and instrumentation Problems A | Gas Turbine | Miscellaneous (Gas Turbine) | U1 | Forced - Immediate | 2023 | Gas | GG | 860 | Co-generator Block | SERC | Winter | 237.3333 | 80 | 1 | 1 | 5250-Other Controls and instrumentation Problems A | U1-Forced - Immediate | 860-Co-generator Block
5250 | Other Controls and instrumentation Problems A | Gas Turbine | Miscellaneous (Gas Turbine) | D1 | Forced - Immediate | 2023 | Gas | GG | 860 | Co-generator Block | WECC | Off-Peak | 473.5 | 10 | 1 | 1 | 5250-Other Controls and instrumentation Problems A | D1-Forced - Immediate | 860-Co-generator Block
5250 | Other Controls and instrumentation Problems A | Gas Turbine | Miscellaneous (Gas Turbine) | D1 | Forced - Immediate | 2023 | Gas | GG | 860 | Co-generator Block | WECC | Summer | 88.3333 | 20 | 1 | 1 | 5250-Other Controls and instrumentation Problems A | D1-Forced - Immediate | 860-Co-generator Block
5250 | Other Controls and instrumentation Problems A | Gas Turbine | Miscellaneous (Gas Turbine) | U1 | Forced - Immediate | 2023 | Gas | GG | 860 | Co-generator Block | SERC | Winter | 22.2 | 18 | 1 | 1 | 5250-Other Controls and instrumentation Problems A | U1-Forced - Immediate | 860-Co-generator Block
5250 | Other Controls and instrumentation Problems A | Gas Turbine | Miscellaneous (Gas Turbine) | D1 | Forced - Immediate | 2023 | Gas | GG | 860 | Co-generator Block | RFC | Winter | 56.2499 | 135 | 1 | 1 | 5250-Other Controls and instrumentation Problems A | D1-Forced - Immediate | 860-Co-generator Block
5250 | Other Controls and instrumentation Problems A | Gas Turbine | Miscellaneous (Gas Turbine) | D1 | Forced - Immediate | 2023 | Gas | GG | 860 | Co-generator Block | WECC | Winter | 161 | 28 | 1 | 1 | 5250-Other Controls and instrumentation Problems A | D1-Forced - Immediate | 860-Co-generator Block
5250 | Other Controls and instrumentation Problems A | Gas Turbine | Miscellaneous (Gas Turbine) | SF | Startup Failure | 2023 | Gas | GG | 860 | Co-generator Block | WECC | Summer | 28.5583 | 74.5 | 1 | 1 | 5250-Other Controls and instrumentation Problems A | SF-Startup Failure | 860-Co-generator Block
5250 | Other Controls and instrumentation Problems A | Gas Turbine | Miscellaneous (Gas Turbine) | U1 | Forced - Immediate | 2023 | Gas | GG | 860 | Co-generator Block | WECC | Summer | 414.7166 | 74.5 | 1 | 1 | 5250-Other Controls and instrumentation Problems A | U1-Forced - Immediate | 860-Co-generator Block
5250 | Other Controls and instrumentation Problems A | Gas Turbine | Miscellaneous (Gas Turbine) | U1 | Forced - Immediate | 2023 | Gas | GG | 860 | Co-generator Block | SERC | Winter | 759.6666 | 212 | 1 | 1 | 5250-Other Controls and instrumentation Problems A | U1-Forced - Immediate | 860-Co-generator Block
5250 | Other Controls and instrumentation Problems A | Gas Turbine | Miscellaneous (Gas Turbine) | D1 | Forced - Immediate | 2023 | Gas | GG | 860 | Co-generator Block | WECC | Winter | 19.1333 | 28 | 1 | 1 | 5250-Other Controls and instrumentation Problems A | D1-Forced - Immediate | 860-Co-generator Block
5250 | Other Controls and instrumentation Problems A | Gas Turbine | Miscellaneous (Gas Turbine) | SF | Startup Failure | 2023 | Gas | GG | 860 | Co-generator Block | WECC | Summer | 33.525 | 74.5 | 1 | 1 | 5250-Other Controls and instrumentation Problems A | SF-Startup Failure | 860-Co-generator Block
5250 | Other Controls and instrumentation Problems A | Gas Turbine | Miscellaneous (Gas Turbine) | U1 | Forced - Immediate | 2023 | Gas | GG | 860 | Co-generator Block | SERC | Winter | 190.8 | 212 | 1 | 1 | 5250-Other Controls and instrumentation Problems A | U1-Forced - Immediate | 860-Co-generator Block
5250 | Other Controls and instrumentation Problems A | Gas Turbine | Miscellaneous (Gas Turbine) | U1 | Forced - Immediate | 2023 | Gas | GG | 861 | CoG GT units | SERC | Summer | 168.2999 | 183.6 | 1 | 1 | 5250-Other Controls and instrumentation Problems A | U1-Forced - Immediate | 861-CoG GT units
5250 | Other Controls and instrumentation Problems A | Gas Turbine | Miscellaneous (Gas Turbine) | U1 | Forced - Immediate | 2023 | Gas | GG | 861 | CoG GT units | WECC | Off-Peak | 97.4666 | 86 | 1 | 1 | 5250-Other Controls and instrumentation Problems A | U1-Forced - Immediate | 861-CoG GT units
5250 | Other Controls and instrumentation Problems A | Gas Turbine | Miscellaneous (Gas Turbine) | U1 | Forced - Immediate | 2023 | Gas | GG | 861 | CoG GT units | RFC | Winter | 212.325 | 44.7 | 1 | 1 | 5250-Other Controls and instrumentation Problems A | U1-Forced - Immediate | 861-CoG GT units
5250 | Other Controls and instrumentation Problems A | Gas Turbine | Miscellaneous (Gas Turbine) | U1 | Forced - Immediate | 2023 | Gas | GG | 861 | CoG GT units | WECC | Off-Peak | 13835.4999 | 177 | 1 | 1 | 5250-Other Controls and instrumentation Problems A | U1-Forced - Immediate | 861-CoG GT units
5250 | Other Controls and instrumentation Problems A | Gas Turbine | Miscellaneous (Gas Turbine) | SF | Startup Failure | 2023 | Gas | GG | 861 | CoG GT units | WECC | Summer | 171.5333 | 83 | 1 | 1 | 5250-Other Controls and instrumentation Problems A | SF-Startup Failure | 861-CoG GT units
5250 | Other Controls and instrumentation Problems A | Gas Turbine | Miscellaneous (Gas Turbine) | U1 | Forced - Immediate | 2023 | Gas | GG | 861 | CoG GT units | WECC | Off-Peak | 67.3666 | 86 | 1 | 1 | 5250-Other Controls and instrumentation Problems A | U1-Forced - Immediate | 861-CoG GT units
5250 | Other Controls and instrumentation Problems A | Gas Turbine | Miscellaneous (Gas Turbine) | U1 | Forced - Immediate | 2023 | Gas | GG | 861 | CoG GT units | TRE | Off-Peak | 107.3333 | 70 | 1 | 1 | 5250-Other Controls and instrumentation Problems A | U1-Forced - Immediate | 861-CoG GT units
5250 | Other Controls and instrumentation Problems A | Gas Turbine | Miscellaneous (Gas Turbine) | D1 | Forced - Immediate | 2023 | Waste Heat | WH | 862 | CoG steam units | WECC | Off-Peak | 8910.9999 | 114 | 1 | 1 | 5250-Other Controls and instrumentation Problems A | D1-Forced - Immediate | 862-CoG steam units
5250 | Other Controls and instrumentation Problems A | Gas Turbine | Miscellaneous (Gas Turbine) | SF | Startup Failure | 2023 | Waste Heat | WH | 862 | CoG steam units | WECC | Summer | 97.4333 | 37 | 1 | 1 | 5250-Other Controls and instrumentation Problems A | SF-Startup Failure | 862-CoG steam units
5250 | Other Controls and instrumentation Problems A | Gas Turbine | Miscellaneous (Gas Turbine) | U1 | Forced - Immediate | 2023 | Waste Heat | WH | 862 | CoG steam units | WECC | Off-Peak | 23.5 | 30 | 1 | 1 | 5250-Other Controls and instrumentation Problems A | U1-Forced - Immediate | 862-CoG steam units
5250 | Other Controls and instrumentation Problems A | Gas Turbine | Miscellaneous (Gas Turbine) | U1 | Forced - Immediate | 2023 | Waste Heat | WH | 862 | CoG steam units | WECC | Off-Peak | 43 | 30 | 1 | 1 | 5250-Other Controls and instrumentation Problems A | U1-Forced - Immediate | 862-CoG steam units
5255 | Computer | Gas Turbine | Miscellaneous (Gas Turbine) | D1 | Forced - Immediate | 2023 | Gas | GG | 300 | Gas Turbine/Jet Engine (Simple Cycle Operation) | WECC | Off-Peak | 335.7667 | 7 | 1 | 1 | 5255-Computer | D1-Forced - Immediate | 300-Gas Turbine/Jet Engine (Simple Cycle Operation)
5255 | Computer | Gas Turbine | Miscellaneous (Gas Turbine) | U1 | Forced - Immediate | 2023 | Gas | GG | 300 | Gas Turbine/Jet Engine (Simple Cycle Operation) | MRO | Off-Peak | 2028.25 | 61 | 1 | 1 | 5255-Computer | U1-Forced - Immediate | 300-Gas Turbine/Jet Engine (Simple Cycle Operation)
5255 | Computer | Gas Turbine | Miscellaneous (Gas Turbine) | U1 | Forced - Immediate | 2023 | Gas | GG | 300 | Gas Turbine/Jet Engine (Simple Cycle Operation) | SERC | Summer | 412.5 | 75 | 1 | 1 | 5255-Computer | U1-Forced - Immediate | 300-Gas Turbine/Jet Engine (Simple Cycle Operation)
5255 | Computer | Gas Turbine | Miscellaneous (Gas Turbine) | SF | Startup Failure | 2023 | Gas | GG | 300 | Gas Turbine/Jet Engine (Simple Cycle Operation) | RFC | Off-Peak | 980.8333 | 55 | 1 | 1 | 5255-Computer | SF-Startup Failure | 300-Gas Turbine/Jet Engine (Simple Cycle Operation)
5255 | Computer | Gas Turbine | Miscellaneous (Gas Turbine) | U1 | Forced - Immediate | 2023 | Gas | GG | 300 | Gas Turbine/Jet Engine (Simple Cycle Operation) | WECC | Off-Peak | 2746.6333 | 74 | 1 | 1 | 5255-Computer | U1-Forced - Immediate | 300-Gas Turbine/Jet Engine (Simple Cycle Operation)
5255 | Computer | Gas Turbine | Miscellaneous (Gas Turbine) | U1 | Forced - Immediate | 2023 | Oil | DI | 300 | Gas Turbine/Jet Engine (Simple Cycle Operation) | NPCC | Off-Peak | 1188 | 21.6 | 1 | 1 | 5255-Computer | U1-Forced - Immediate | 300-Gas Turbine/Jet Engine (Simple Cycle Operation)
5255 | Computer | Gas Turbine | Miscellaneous (Gas Turbine) | D1 | Forced - Immediate | 2023 | Gas | GG | 300 | Gas Turbine/Jet Engine (Simple Cycle Operation) | WECC | Off-Peak | 142.425 | 105.5 | 1 | 1 | 5255-Computer | D1-Forced - Immediate | 300-Gas Turbine/Jet Engine (Simple Cycle Operation)
5255 | Computer | Gas Turbine | Miscellaneous (Gas Turbine) | SF | Startup Failure | 2023 | Gas | GG | 851 | CC GT units | RFC | Summer | 6014.4 | 126 | 1 | 1 | 5255-Computer | SF-Startup Failure | 851-CC GT units
5255 | Computer | Gas Turbine | Miscellaneous (Gas Turbine) | U1 | Forced - Immediate | 2023 | Gas | GG | 851 | CC GT units | TRE | Summer | 90.25 | 57 | 1 | 1 | 5255-Computer | U1-Forced - Immediate | 851-CC GT units
5255 | Computer | Gas Turbine | Miscellaneous (Gas Turbine) | D1 | Forced - Immediate | 2023 | Waste Heat | WH | 852 | CC steam units | RFC | Summer | 2887.8666 | 60.5 | 1 | 1 | 5255-Computer | D1-Forced - Immediate | 852-CC steam units
5255 | Computer | Gas Turbine | Miscellaneous (Gas Turbine) | U1 | Forced - Immediate | 2023 | Gas | GG | 861 | CoG GT units | SERC | Off-Peak | 15331.1166 | 169 | 1 | 1 | 5255-Computer | U1-Forced - Immediate | 861-CoG GT units
5260 | Major overhaul (use for non-specific overhaul only; see page B-1) A | Gas Turbine | Miscellaneous (Gas Turbine) | U1 | Forced - Immediate | 2023 | Gas | GG | 300 | Gas Turbine/Jet Engine (Simple Cycle Operation) | WECC | Off-Peak | 127.8 | 54 | 1 | 1 | 5260-Major overhaul (use for non-specific overhaul only; see page B-1) A | U1-Forced - Immediate | 300-Gas Turbine/Jet Engine (Simple Cycle Operation)
5260 | Major overhaul (use for non-specific overhaul only; see page B-1) A | Gas Turbine | Miscellaneous (Gas Turbine) | U1 | Forced - Immediate | 2023 | Gas | GG | 300 | Gas Turbine/Jet Engine (Simple Cycle Operation) | SERC | Winter | 363315.2 | 88.7 | 1 | 1 | 5260-Major overhaul (use for non-specific overhaul only; see page B-1) A | U1-Forced - Immediate | 300-Gas Turbine/Jet Engine (Simple Cycle Operation)
5260 | Major overhaul (use for non-specific overhaul only; see page B-1) A | Gas Turbine | Miscellaneous (Gas Turbine) | U1 | Forced - Immediate | 2023 | Gas | GG | 300 | Gas Turbine/Jet Engine (Simple Cycle Operation) | WECC | Off-Peak | 2017.8 | 54 | 1 | 1 | 5260-Major overhaul (use for non-specific overhaul only; see page B-1) A | U1-Forced - Immediate | 300-Gas Turbine/Jet Engine (Simple Cycle Operation)
5260 | Major overhaul (use for non-specific overhaul only; see page B-1) A | Gas Turbine | Miscellaneous (Gas Turbine) | U1 | Forced - Immediate | 2023 | Gas | GG | 300 | Gas Turbine/Jet Engine (Simple Cycle Operation) | SERC | Off-Peak | 54713.6383 | 48.7 | 1 | 1 | 5260-Major overhaul (use for non-specific overhaul only; see page B-1) A | U1-Forced - Immediate | 300-Gas Turbine/Jet Engine (Simple Cycle Operation)
5260 | Major overhaul (use for non-specific overhaul only; see page B-1) A | Gas Turbine | Miscellaneous (Gas Turbine) | U1 | Forced - Immediate | 2023 | Gas | GG | 300 | Gas Turbine/Jet Engine (Simple Cycle Operation) | SERC | Off-Peak | 108542.56 | 48.7 | 1 | 1 | 5260-Major overhaul (use for non-specific overhaul only; see page B-1) A | U1-Forced - Immediate | 300-Gas Turbine/Jet Engine (Simple Cycle Operation)
5260 | Major overhaul (use for non-specific overhaul only; see page B-1) A | Gas Turbine | Miscellaneous (Gas Turbine) | D1 | Forced - Immediate | 2023 | Gas | GG | 300 | Gas Turbine/Jet Engine (Simple Cycle Operation) | MRO | Winter | 177114.315 | 27.9 | 1 | 1 | 5260-Major overhaul (use for non-specific overhaul only; see page B-1) A | D1-Forced - Immediate | 300-Gas Turbine/Jet Engine (Simple Cycle Operation)
5260 | Major overhaul (use for non-specific overhaul only; see page B-1) A | Gas Turbine | Miscellaneous (Gas Turbine) | D1 | Forced - Immediate | 2023 | Gas | GG | 300 | Gas Turbine/Jet Engine (Simple Cycle Operation) | TRE | Winter | 18318.75 | 25 | 1 | 1 | 5260-Major overhaul (use for non-specific overhaul only; see page B-1) A | D1-Forced - Immediate | 300-Gas Turbine/Jet Engine (Simple Cycle Operation)
5260 | Major overhaul (use for non-specific overhaul only; see page B-1) A | Gas Turbine | Miscellaneous (Gas Turbine) | U1 | Forced - Immediate | 2023 | Gas | GG | 300 | Gas Turbine/Jet Engine (Simple Cycle Operation) | SERC | Off-Peak | 58223.285 | 48.7 | 1 | 1 | 5260-Major overhaul (use for non-specific overhaul only; see page B-1) A | U1-Forced - Immediate | 300-Gas Turbine/Jet Engine (Simple Cycle Operation)
5260 | Major overhaul (use for non-specific overhaul only; see page B-1) A | Gas Turbine | Miscellaneous (Gas Turbine) | U1 | Forced - Immediate | 2023 | Gas | GG | 300 | Gas Turbine/Jet Engine (Simple Cycle Operation) | SERC | Off-Peak | 114006.7 | 48.7 | 1 | 1 | 5260-Major overhaul (use for non-specific overhaul only; see page B-1) A | U1-Forced - Immediate | 300-Gas Turbine/Jet Engine (Simple Cycle Operation)
5260 | Major overhaul (use for non-specific overhaul only; see page B-1) A | Gas Turbine | Miscellaneous (Gas Turbine) | U1 | Forced - Immediate | 2023 | Gas | GG | 850 | Combined Cycle Block | WECC | Off-Peak | 96805.5665 | 259 | 1 | 1 | 5260-Major overhaul (use for non-specific overhaul only; see page B-1) A | U1-Forced - Immediate | 850-Combined Cycle Block
5260 | Major overhaul (use for non-specific overhaul only; see page B-1) A | Gas Turbine | Miscellaneous (Gas Turbine) | U1 | Forced - Immediate | 2023 | Gas | GG | 850 | Combined Cycle Block | WECC | Off-Peak | 6069.2332 | 259 | 1 | 1 | 5260-Major overhaul (use for non-specific overhaul only; see page B-1) A | U1-Forced - Immediate | 850-Combined Cycle Block
5260 | Major overhaul (use for non-specific overhaul only; see page B-1) A | Gas Turbine | Miscellaneous (Gas Turbine) | U1 | Forced - Immediate | 2023 | Gas | GG | 851 | CC GT units | WECC | Off-Peak | 423.3449 | 152.1 | 1 | 1 | 5260-Major overhaul (use for non-specific overhaul only; see page B-1) A | U1-Forced - Immediate | 851-CC GT units
5260 | Major overhaul (use for non-specific overhaul only; see page B-1) A | Gas Turbine | Miscellaneous (Gas Turbine) | U1 | Forced - Immediate | 2023 | Gas | GG | 851 | CC GT units | WECC | Off-Peak | 4000.23 | 152.1 | 1 | 1 | 5260-Major overhaul (use for non-specific overhaul only; see page B-1) A | U1-Forced - Immediate | 851-CC GT units
5260 | Major overhaul (use for non-specific overhaul only; see page B-1) A | Gas Turbine | Miscellaneous (Gas Turbine) | U1 | Forced - Immediate | 2023 | Gas | GG | 851 | CC GT units | WECC | Off-Peak | 8735.6099 | 152.1 | 1 | 1 | 5260-Major overhaul (use for non-specific overhaul only; see page B-1) A | U1-Forced - Immediate | 851-CC GT units
5260 | Major overhaul (use for non-specific overhaul only; see page B-1) A | Gas Turbine | Miscellaneous (Gas Turbine) | U1 | Forced - Immediate | 2023 | Gas | GG | 851 | CC GT units | WECC | Off-Peak | 49703.7449 | 152.1 | 1 | 1 | 5260-Major overhaul (use for non-specific overhaul only; see page B-1) A | U1-Forced - Immediate | 851-CC GT units
5260 | Major overhaul (use for non-specific overhaul only; see page B-1) A | Gas Turbine | Miscellaneous (Gas Turbine) | U1 | Forced - Immediate | 2023 | Gas | GG | 851 | CC GT units | WECC | Off-Peak | 565.3049 | 152.1 | 1 | 1 | 5260-Major overhaul (use for non-specific overhaul only; see page B-1) A | U1-Forced - Immediate | 851-CC GT units
5260 | Major overhaul (use for non-specific overhaul only; see page B-1) A | Gas Turbine | Miscellaneous (Gas Turbine) | U1 | Forced - Immediate | 2023 | Gas | GG | 851 | CC GT units | WECC | Off-Peak | 3401.9699 | 152.1 | 1 | 1 | 5260-Major overhaul (use for non-specific overhaul only; see page B-1) A | U1-Forced - Immediate | 851-CC GT units
5260 | Major overhaul (use for non-specific overhaul only; see page B-1) A | Gas Turbine | Miscellaneous (Gas Turbine) | U1 | Forced - Immediate | 2023 | Gas | GG | 851 | CC GT units | WECC | Off-Peak | 3163.68 | 152.1 | 1 | 1 | 5260-Major overhaul (use for non-specific overhaul only; see page B-1) A | U1-Forced - Immediate | 851-CC GT units
5260 | Major overhaul (use for non-specific overhaul only; see page B-1) A | Gas Turbine | Miscellaneous (Gas Turbine) | U1 | Forced - Immediate | 2023 | Gas | GG | 851 | CC GT units | WECC | Off-Peak | 136.89 | 152.1 | 1 | 1 | 5260-Major overhaul (use for non-specific overhaul only; see page B-1) A | U1-Forced - Immediate | 851-CC GT units
5260 | Major overhaul (use for non-specific overhaul only; see page B-1) A | Gas Turbine | Miscellaneous (Gas Turbine) | U1 | Forced - Immediate | 2023 | Gas | GG | 851 | CC GT units | WECC | Off-Peak | 1396.7849 | 152.1 | 1 | 1 | 5260-Major overhaul (use for non-specific overhaul only; see page B-1) A | U1-Forced - Immediate | 851-CC GT units
5260 | Major overhaul (use for non-specific overhaul only; see page B-1) A | Gas Turbine | Miscellaneous (Gas Turbine) | U1 | Forced - Immediate | 2023 | Gas | GG | 851 | CC GT units | WECC | Off-Peak | 1079.91 | 152.1 | 1 | 1 | 5260-Major overhaul (use for non-specific overhaul only; see page B-1) A | U1-Forced - Immediate | 851-CC GT units
5260 | Major overhaul (use for non-specific overhaul only; see page B-1) A | Gas Turbine | Miscellaneous (Gas Turbine) | U1 | Forced - Immediate | 2023 | Gas | GG | 851 | CC GT units | WECC | Off-Peak | 3120.5849 | 152.1 | 1 | 1 | 5260-Major overhaul (use for non-specific overhaul only; see page B-1) A | U1-Forced - Immediate | 851-CC GT units
5260 | Major overhaul (use for non-specific overhaul only; see page B-1) A | Gas Turbine | Miscellaneous (Gas Turbine) | U1 | Forced - Immediate | 2023 | Gas | GG | 851 | CC GT units | WECC | Off-Peak | 49533.8999 | 152.1 | 1 | 1 | 5260-Major overhaul (use for non-specific overhaul only; see page B-1) A | U1-Forced - Immediate | 851-CC GT units
5260 | Major overhaul (use for non-specific overhaul only; see page B-1) A | Gas Turbine | Miscellaneous (Gas Turbine) | D1 | Forced - Immediate | 2023 | Waste Heat | WH | 852 | CC steam units | WECC | Off-Peak | 80.8 | 101 | 1 | 1 | 5260-Major overhaul (use for non-specific overhaul only; see page B-1) A | D1-Forced - Immediate | 852-CC steam units
5260 | Major overhaul (use for non-specific overhaul only; see page B-1) A | Gas Turbine | Miscellaneous (Gas Turbine) | D1 | Forced - Immediate | 2023 | Waste Heat | WH | 852 | CC steam units | WECC | Off-Peak | 281.1166 | 101 | 1 | 1 | 5260-Major overhaul (use for non-specific overhaul only; see page B-1) A | D1-Forced - Immediate | 852-CC steam units
5260 | Major overhaul (use for non-specific overhaul only; see page B-1) A | Gas Turbine | Miscellaneous (Gas Turbine) | D1 | Forced - Immediate | 2023 | Waste Heat | WH | 852 | CC steam units | WECC | Off-Peak | 1237.25 | 101 | 1 | 1 | 5260-Major overhaul (use for non-specific overhaul only; see page B-1) A | D1-Forced - Immediate | 852-CC steam units
5261 | Gas turbine/compressor washing | Gas Turbine | Miscellaneous (Gas Turbine) | U1 | Forced - Immediate | 2023 | Gas | GG | 300 | Gas Turbine/Jet Engine (Simple Cycle Operation) | WECC | Off-Peak | 420.7 | 42 | 1 | 1 | 5261-Gas turbine/compressor washing | U1-Forced - Immediate | 300-Gas Turbine/Jet Engine (Simple Cycle Operation)
5261 | Gas turbine/compressor washing | Gas Turbine | Miscellaneous (Gas Turbine) | U1 | Forced - Immediate | 2023 | Gas | GG | 300 | Gas Turbine/Jet Engine (Simple Cycle Operation) | RFC | Summer | 21777 | 42 | 1 | 1 | 5261-Gas turbine/compressor washing | U1-Forced - Immediate | 300-Gas Turbine/Jet Engine (Simple Cycle Operation)
5261 | Gas turbine/compressor washing | Gas Turbine | Miscellaneous (Gas Turbine) | U1 | Forced - Immediate | 2023 | Gas | GG | 300 | Gas Turbine/Jet Engine (Simple Cycle Operation) | WECC | Off-Peak | 501.125 | 105.5 | 1 | 1 | 5261-Gas turbine/compressor washing | U1-Forced - Immediate | 300-Gas Turbine/Jet Engine (Simple Cycle Operation)
5261 | Gas turbine/compressor washing | Gas Turbine | Miscellaneous (Gas Turbine) | U1 | Forced - Immediate | 2023 | Gas | GG | 300 | Gas Turbine/Jet Engine (Simple Cycle Operation) | WECC | Off-Peak | 487.9 | 42 | 1 | 1 | 5261-Gas turbine/compressor washing | U1-Forced - Immediate | 300-Gas Turbine/Jet Engine (Simple Cycle Operation)
5261 | Gas turbine/compressor washing | Gas Turbine | Miscellaneous (Gas Turbine) | U1 | Forced - Immediate | 2023 | Gas | GG | 300 | Gas Turbine/Jet Engine (Simple Cycle Operation) | RFC | Summer | 1575 | 42 | 1 | 1 | 5261-Gas turbine/compressor washing | U1-Forced - Immediate | 300-Gas Turbine/Jet Engine (Simple Cycle Operation)
5261 | Gas turbine/compressor washing | Gas Turbine | Miscellaneous (Gas Turbine) | U1 | Forced - Immediate | 2023 | Gas | GG | 300 | Gas Turbine/Jet Engine (Simple Cycle Operation) | TRE | Summer | 4304.3 | 45.5 | 1 | 1 | 5261-Gas turbine/compressor washing | U1-Forced - Immediate | 300-Gas Turbine/Jet Engine (Simple Cycle Operation)
5261 | Gas turbine/compressor washing | Gas Turbine | Miscellaneous (Gas Turbine) | U1 | Forced - Immediate | 2023 | Gas | GG | 300 | Gas Turbine/Jet Engine (Simple Cycle Operation) | WECC | Summer | 605.5956 | 87.98 | 1 | 1 | 5261-Gas turbine/compressor washing | U1-Forced - Immediate | 300-Gas Turbine/Jet Engine (Simple Cycle Operation)
5261 | Gas turbine/compressor washing | Gas Turbine | Miscellaneous (Gas Turbine) | U1 | Forced - Immediate | 2023 | Gas | GG | 300 | Gas Turbine/Jet Engine (Simple Cycle Operation) | RFC | Summer | 21102.2 | 42 | 1 | 1 | 5261-Gas turbine/compressor washing | U1-Forced - Immediate | 300-Gas Turbine/Jet Engine (Simple Cycle Operation)
5261 | Gas turbine/compressor washing | Gas Turbine | Miscellaneous (Gas Turbine) | D1 | Forced - Immediate | 2023 | Gas | GG | 300 | Gas Turbine/Jet Engine (Simple Cycle Operation) | WECC | Off-Peak | 522.225 | 105.5 | 1 | 1 | 5261-Gas turbine/compressor washing | D1-Forced - Immediate | 300-Gas Turbine/Jet Engine (Simple Cycle Operation)
5261 | Gas turbine/compressor washing | Gas Turbine | Miscellaneous (Gas Turbine) | D1 | Forced - Immediate | 2023 | Gas | GG | 300 | Gas Turbine/Jet Engine (Simple Cycle Operation) | WECC | Off-Peak | 523.9833 | 105.5 | 1 | 1 | 5261-Gas turbine/compressor washing | D1-Forced - Immediate | 300-Gas Turbine/Jet Engine (Simple Cycle Operation)
5261 | Gas turbine/compressor washing | Gas Turbine | Miscellaneous (Gas Turbine) | U1 | Forced - Immediate | 2023 | Gas | GG | 300 | Gas Turbine/Jet Engine (Simple Cycle Operation) | RFC | Summer | 7563.5 | 42 | 1 | 1 | 5261-Gas turbine/compressor washing | U1-Forced - Immediate | 300-Gas Turbine/Jet Engine (Simple Cycle Operation)
5261 | Gas turbine/compressor washing | Gas Turbine | Miscellaneous (Gas Turbine) | U1 | Forced - Immediate | 2023 | Gas | GG | 300 | Gas Turbine/Jet Engine (Simple Cycle Operation) | RFC | Summer | 26544 | 42 | 3 | 3 | 5261-Gas turbine/compressor washing | U1-Forced - Immediate | 300-Gas Turbine/Jet Engine (Simple Cycle Operation)
5261 | Gas turbine/compressor washing | Gas Turbine | Miscellaneous (Gas Turbine) | D1 | Forced - Immediate | 2023 | Gas | GG | 300 | Gas Turbine/Jet Engine (Simple Cycle Operation) | WECC | Off-Peak | 495.85 | 105.5 | 1 | 1 | 5261-Gas turbine/compressor washing | D1-Forced - Immediate | 300-Gas Turbine/Jet Engine (Simple Cycle Operation)
5261 | Gas turbine/compressor washing | Gas Turbine | Miscellaneous (Gas Turbine) | U1 | Forced - Immediate | 2023 | Gas | GG | 300 | Gas Turbine/Jet Engine (Simple Cycle Operation) | WECC | Off-Peak | 122.6665 | 184 | 1 | 1 | 5261-Gas turbine/compressor washing | U1-Forced - Immediate | 300-Gas Turbine/Jet Engine (Simple Cycle Operation)
5261 | Gas turbine/compressor washing | Gas Turbine | Miscellaneous (Gas Turbine) | D3 | Forced - Postponed | 2023 | Gas | GG | 850 | Combined Cycle Block | TRE | Off-Peak | 3855.8099 | 384.3 | 1 | 1 | 5261-Gas turbine/compressor washing | D3-Forced - Postponed | 850-Combined Cycle Block
5261 | Gas turbine/compressor washing | Gas Turbine | Miscellaneous (Gas Turbine) | U3 | Forced - Postponed | 2023 | Gas | GG | 850 | Combined Cycle Block | WECC | Summer | 4627.9999 | 240 | 1 | 1 | 5261-Gas turbine/compressor washing | U3-Forced - Postponed | 850-Combined Cycle Block
5261 | Gas turbine/compressor washing | Gas Turbine | Miscellaneous (Gas Turbine) | D3 | Forced - Postponed | 2023 | Gas | GG | 850 | Combined Cycle Block | RFC | Summer | 7656.8733 | 3.8 | 2 | 2 | 5261-Gas turbine/compressor washing | D3-Forced - Postponed | 850-Combined Cycle Block
5261 | Gas turbine/compressor washing | Gas Turbine | Miscellaneous (Gas Turbine) | U1 | Forced - Immediate | 2023 | Gas | GG | 850 | Combined Cycle Block | NPCC | Summer | 110.5599 | 207.3 | 1 | 1 | 5261-Gas turbine/compressor washing | U1-Forced - Immediate | 850-Combined Cycle Block
5261 | Gas turbine/compressor washing | Gas Turbine | Miscellaneous (Gas Turbine) | U1 | Forced - Immediate | 2023 | Gas | GG | 850 | Combined Cycle Block | RFC | Summer | 2671.0831 | 602.5 | 1 | 1 | 5261-Gas turbine/compressor washing | U1-Forced - Immediate | 850-Combined Cycle Block
5261 | Gas turbine/compressor washing | Gas Turbine | Miscellaneous (Gas Turbine) | U1 | Forced - Immediate | 2023 | Gas | GG | 851 | CC GT units | WECC | Off-Peak | 48.4167 | 35 | 1 | 1 | 5261-Gas turbine/compressor washing | U1-Forced - Immediate | 851-CC GT units
5261 | Gas turbine/compressor washing | Gas Turbine | Miscellaneous (Gas Turbine) | U1 | Forced - Immediate | 2023 | Gas | GG | 851 | CC GT units | WECC | Summer | 115.5 | 35 | 1 | 1 | 5261-Gas turbine/compressor washing | U1-Forced - Immediate | 851-CC GT units
5261 | Gas turbine/compressor washing | Gas Turbine | Miscellaneous (Gas Turbine) | U1 | Forced - Immediate | 2023 | Gas | GG | 851 | CC GT units | WECC | Off-Peak | 46.6667 | 35 | 1 | 1 | 5261-Gas turbine/compressor washing | U1-Forced - Immediate | 851-CC GT units
5261 | Gas turbine/compressor washing | Gas Turbine | Miscellaneous (Gas Turbine) | U1 | Forced - Immediate | 2023 | Gas | GG | 851 | CC GT units | WECC | Summer | 60.0833 | 35 | 1 | 1 | 5261-Gas turbine/compressor washing | U1-Forced - Immediate | 851-CC GT units
5261 | Gas turbine/compressor washing | Gas Turbine | Miscellaneous (Gas Turbine) | U1 | Forced - Immediate | 2023 | Gas | GG | 851 | CC GT units | WECC | Summer | 71.1667 | 35 | 1 | 1 | 5261-Gas turbine/compressor washing | U1-Forced - Immediate | 851-CC GT units
5261 | Gas turbine/compressor washing | Gas Turbine | Miscellaneous (Gas Turbine) | U1 | Forced - Immediate | 2023 | Gas | GG | 851 | CC GT units | WECC | Winter | 81.6667 | 35 | 1 | 1 | 5261-Gas turbine/compressor washing | U1-Forced - Immediate | 851-CC GT units
5261 | Gas turbine/compressor washing | Gas Turbine | Miscellaneous (Gas Turbine) | U1 | Forced - Immediate | 2023 | Gas | GG | 851 | CC GT units | WECC | Winter | 82.8333 | 35 | 1 | 1 | 5261-Gas turbine/compressor washing | U1-Forced - Immediate | 851-CC GT units
5261 | Gas turbine/compressor washing | Gas Turbine | Miscellaneous (Gas Turbine) | U1 | Forced - Immediate | 2023 | Gas | GG | 851 | CC GT units | WECC | Summer | 54.8333 | 35 | 1 | 1 | 5261-Gas turbine/compressor washing | U1-Forced - Immediate | 851-CC GT units
5261 | Gas turbine/compressor washing | Gas Turbine | Miscellaneous (Gas Turbine) | U1 | Forced - Immediate | 2023 | Gas | GG | 851 | CC GT units | WECC | Off-Peak | 47.8333 | 35 | 1 | 1 | 5261-Gas turbine/compressor washing | U1-Forced - Immediate | 851-CC GT units
5261 | Gas turbine/compressor washing | Gas Turbine | Miscellaneous (Gas Turbine) | U1 | Forced - Immediate | 2023 | Gas | GG | 851 | CC GT units | WECC | Winter | 41.4167 | 35 | 1 | 1 | 5261-Gas turbine/compressor washing | U1-Forced - Immediate | 851-CC GT units
5262 | Gas turbine exchange | Gas Turbine | Miscellaneous (Gas Turbine) | U2 | Forced - Delayed | 2023 | Gas | GG | 300 | Gas Turbine/Jet Engine (Simple Cycle Operation) | TRE | Off-Peak | 24644.4167 | 41 | 1 | 1 | 5262-Gas turbine exchange | U2-Forced - Delayed | 300-Gas Turbine/Jet Engine (Simple Cycle Operation)
5262 | Gas turbine exchange | Gas Turbine | Miscellaneous (Gas Turbine) | U1 | Forced - Immediate | 2023 | Gas | GG | 300 | Gas Turbine/Jet Engine (Simple Cycle Operation) | TRE | Off-Peak | 36150.5066 | 45.4 | 1 | 1 | 5262-Gas turbine exchange | U1-Forced - Immediate | 300-Gas Turbine/Jet Engine (Simple Cycle Operation)
5262 | Gas turbine exchange | Gas Turbine | Miscellaneous (Gas Turbine) | U1 | Forced - Immediate | 2023 | Gas | GG | 300 | Gas Turbine/Jet Engine (Simple Cycle Operation) | TRE | Winter | 99.1667 | 50 | 1 | 1 | 5262-Gas turbine exchange | U1-Forced - Immediate | 300-Gas Turbine/Jet Engine (Simple Cycle Operation)
5269 | Combustion inspection (CI) | Gas Turbine | Miscellaneous (Gas Turbine) | U1 | Forced - Immediate | 2023 | Gas | GG | 300 | Gas Turbine/Jet Engine (Simple Cycle Operation) | SERC | Off-Peak | 42068.489 | 47.26 | 1 | 1 | 5269-Combustion inspection (CI) | U1-Forced - Immediate | 300-Gas Turbine/Jet Engine (Simple Cycle Operation)
5270 | Hot end inspection B | Gas Turbine | Miscellaneous (Gas Turbine) | D3 | Forced - Postponed | 2023 | Gas | GG | 850 | Combined Cycle Block | SERC | Off-Peak | 130900.6832 | 251 | 1 | 1 | 5270-Hot end inspection B | D3-Forced - Postponed | 850-Combined Cycle Block
5270 | Hot end inspection B | Gas Turbine | Miscellaneous (Gas Turbine) | U1 | Forced - Immediate | 2023 | Gas | GG | 850 | Combined Cycle Block | SERC | Off-Peak | 7736.6 | 191.5 | 1 | 1 | 5270-Hot end inspection B | U1-Forced - Immediate | 850-Combined Cycle Block
5270 | Hot end inspection B | Gas Turbine | Miscellaneous (Gas Turbine) | U1 | Forced - Immediate | 2023 | Gas | GG | 850 | Combined Cycle Block | MRO | Winter | 3634.2166 | 253.55 | 1 | 1 | 5270-Hot end inspection B | U1-Forced - Immediate | 850-Combined Cycle Block
5270 | Hot end inspection B | Gas Turbine | Miscellaneous (Gas Turbine) | U1 | Forced - Immediate | 2023 | Gas | GG | 850 | Combined Cycle Block | SERC | Off-Peak | 7624.8915 | 191.5 | 1 | 1 | 5270-Hot end inspection B | U1-Forced - Immediate | 850-Combined Cycle Block
5270 | Hot end inspection B | Gas Turbine | Miscellaneous (Gas Turbine) | SF | Startup Failure | 2023 | Gas | GG | 851 | CC GT units | TRE | Off-Peak | 46.9333 | 64 | 1 | 1 | 5270-Hot end inspection B | SF-Startup Failure | 851-CC GT units
5270 | Hot end inspection B | Gas Turbine | Miscellaneous (Gas Turbine) | U1 | Forced - Immediate | 2023 | Gas | GG | 851 | CC GT units | WECC | Off-Peak | 600 | 160 | 2 | 2 | 5270-Hot end inspection B | U1-Forced - Immediate | 851-CC GT units
5270 | Hot end inspection B | Gas Turbine | Miscellaneous (Gas Turbine) | U1 | Forced - Immediate | 2023 | Gas | GG | 851 | CC GT units | WECC | Off-Peak | 4744 | 160 | 1 | 1 | 5270-Hot end inspection B | U1-Forced - Immediate | 851-CC GT units
5270 | Hot end inspection B | Gas Turbine | Miscellaneous (Gas Turbine) | SF | Startup Failure | 2023 | Gas | GG | 851 | CC GT units | TRE | Off-Peak | 16 | 64 | 1 | 1 | 5270-Hot end inspection B | SF-Startup Failure | 851-CC GT units
5270 | Hot end inspection B | Gas Turbine | Miscellaneous (Gas Turbine) | U1 | Forced - Immediate | 2023 | Gas | GG | 851 | CC GT units | WECC | Off-Peak | 28520 | 160 | 1 | 1 | 5270-Hot end inspection B | U1-Forced - Immediate | 851-CC GT units
5270 | Hot end inspection B | Gas Turbine | Miscellaneous (Gas Turbine) | U1 | Forced - Immediate | 2023 | Gas | GG | 852 | CC steam units | WECC | Off-Peak | 33154.5 | 186 | 1 | 1 | 5270-Hot end inspection B | U1-Forced - Immediate | 852-CC steam units
5270 | Hot end inspection B | Gas Turbine | Miscellaneous (Gas Turbine) | U1 | Forced - Immediate | 2023 | Gas | GG | 852 | CC steam units | WECC | Off-Peak | 4274.8999 | 186 | 1 | 1 | 5270-Hot end inspection B | U1-Forced - Immediate | 852-CC steam units
5270 | Hot end inspection B | Gas Turbine | Miscellaneous (Gas Turbine) | D3 | Forced - Postponed | 2023 | Waste Heat | WH | 852 | CC steam units | MRO | Winter | 6695 | 39 | 1 | 1 | 5270-Hot end inspection B | D3-Forced - Postponed | 852-CC steam units
5270 | Hot end inspection B | Gas Turbine | Miscellaneous (Gas Turbine) | U1 | Forced - Immediate | 2023 | Gas | GG | 852 | CC steam units | WECC | Off-Peak | 4522.8999 | 186 | 1 | 1 | 5270-Hot end inspection B | U1-Forced - Immediate | 852-CC steam units
5270 | Hot end inspection B | Gas Turbine | Miscellaneous (Gas Turbine) | U1 | Forced - Immediate | 2023 | Gas | GG | 852 | CC steam units | WECC | Off-Peak | 697.5 | 186 | 1 | 1 | 5270-Hot end inspection B | U1-Forced - Immediate | 852-CC steam units
5270 | Hot end inspection B | Gas Turbine | Miscellaneous (Gas Turbine) | D3 | Forced - Postponed | 2023 | Waste Heat | WH | 852 | CC steam units | MRO | Winter | 5534.1 | 39 | 1 | 1 | 5270-Hot end inspection B | D3-Forced - Postponed | 852-CC steam units
5272 | Boroscope inspection A | Gas Turbine | Miscellaneous (Gas Turbine) | U1 | Forced - Immediate | 2023 | Gas | GG | 300 | Gas Turbine/Jet Engine (Simple Cycle Operation) | SERC | Off-Peak | 13759.92 | 78.3 | 1 | 1 | 5272-Boroscope inspection A | U1-Forced - Immediate | 300-Gas Turbine/Jet Engine (Simple Cycle Operation)
5272 | Boroscope inspection A | Gas Turbine | Miscellaneous (Gas Turbine) | U1 | Forced - Immediate | 2023 | Gas | GG | 300 | Gas Turbine/Jet Engine (Simple Cycle Operation) | WECC | Winter | 76498.3 | 102 | 1 | 1 | 5272-Boroscope inspection A | U1-Forced - Immediate | 300-Gas Turbine/Jet Engine (Simple Cycle Operation)
5272 | Boroscope inspection A | Gas Turbine | Miscellaneous (Gas Turbine) | U1 | Forced - Immediate | 2023 | Gas | GG | 300 | Gas Turbine/Jet Engine (Simple Cycle Operation) | SERC | Off-Peak | 38252.885 | 82.7 | 1 | 1 | 5272-Boroscope inspection A | U1-Forced - Immediate | 300-Gas Turbine/Jet Engine (Simple Cycle Operation)
5272 | Boroscope inspection A | Gas Turbine | Miscellaneous (Gas Turbine) | U1 | Forced - Immediate | 2023 | Gas | GG | 300 | Gas Turbine/Jet Engine (Simple Cycle Operation) | WECC | Summer | 290 | 100 | 1 | 1 | 5272-Boroscope inspection A | U1-Forced - Immediate | 300-Gas Turbine/Jet Engine (Simple Cycle Operation)
5272 | Boroscope inspection A | Gas Turbine | Miscellaneous (Gas Turbine) | U1 | Forced - Immediate | 2023 | Gas | GG | 300 | Gas Turbine/Jet Engine (Simple Cycle Operation) | WECC | Off-Peak | 348.4999 | 102 | 1 | 1 | 5272-Boroscope inspection A | U1-Forced - Immediate | 300-Gas Turbine/Jet Engine (Simple Cycle Operation)
5272 | Boroscope inspection A | Gas Turbine | Miscellaneous (Gas Turbine) | U1 | Forced - Immediate | 2023 | Gas | GG | 300 | Gas Turbine/Jet Engine (Simple Cycle Operation) | SERC | Off-Peak | 1984.8 | 82.7 | 2 | 2 | 5272-Boroscope inspection A | U1-Forced - Immediate | 300-Gas Turbine/Jet Engine (Simple Cycle Operation)
5272 | Boroscope inspection A | Gas Turbine | Miscellaneous (Gas Turbine) | U1 | Forced - Immediate | 2023 | Gas | GG | 300 | Gas Turbine/Jet Engine (Simple Cycle Operation) | TRE | Summer | 223 | 44.6 | 2 | 2 | 5272-Boroscope inspection A | U1-Forced - Immediate | 300-Gas Turbine/Jet Engine (Simple Cycle Operation)
5272 | Boroscope inspection A | Gas Turbine | Miscellaneous (Gas Turbine) | U1 | Forced - Immediate | 2023 | Gas | GG | 300 | Gas Turbine/Jet Engine (Simple Cycle Operation) | WECC | Off-Peak | 2913.3333 | 100 | 1 | 1 | 5272-Boroscope inspection A | U1-Forced - Immediate | 300-Gas Turbine/Jet Engine (Simple Cycle Operation)
5272 | Boroscope inspection A | Gas Turbine | Miscellaneous (Gas Turbine) | U1 | Forced - Immediate | 2023 | Gas | GG | 300 | Gas Turbine/Jet Engine (Simple Cycle Operation) | SERC | Off-Peak | 1983.4216 | 82.7 | 2 | 2 | 5272-Boroscope inspection A | U1-Forced - Immediate | 300-Gas Turbine/Jet Engine (Simple Cycle Operation)
5272 | Boroscope inspection A | Gas Turbine | Miscellaneous (Gas Turbine) | U1 | Forced - Immediate | 2023 | Gas | GG | 300 | Gas Turbine/Jet Engine (Simple Cycle Operation) | WECC | Winter | 383.3333 | 100 | 1 | 1 | 5272-Boroscope inspection A | U1-Forced - Immediate | 300-Gas Turbine/Jet Engine (Simple Cycle Operation)
5272 | Boroscope inspection A | Gas Turbine | Miscellaneous (Gas Turbine) | U1 | Forced - Immediate | 2023 | Oil | DI | 300 | Gas Turbine/Jet Engine (Simple Cycle Operation) | NPCC | Off-Peak | 851 | 23 | 1 | 1 | 5272-Boroscope inspection A | U1-Forced - Immediate | 300-Gas Turbine/Jet Engine (Simple Cycle Operation)
5272 | Boroscope inspection A | Gas Turbine | Miscellaneous (Gas Turbine) | U1 | Forced - Immediate | 2023 | Gas | GG | 300 | Gas Turbine/Jet Engine (Simple Cycle Operation) | RFC | Off-Peak | 152.15 | 51 | 1 | 1 | 5272-Boroscope inspection A | U1-Forced - Immediate | 300-Gas Turbine/Jet Engine (Simple Cycle Operation)
5272 | Boroscope inspection A | Gas Turbine | Miscellaneous (Gas Turbine) | U1 | Forced - Immediate | 2023 | Gas | GG | 300 | Gas Turbine/Jet Engine (Simple Cycle Operation) | RFC | Off-Peak | 495 | 110 | 1 | 1 | 5272-Boroscope inspection A | U1-Forced - Immediate | 300-Gas Turbine/Jet Engine (Simple Cycle Operation)
5272 | Boroscope inspection A | Gas Turbine | Miscellaneous (Gas Turbine) | U1 | Forced - Immediate | 2023 | Gas | GG | 300 | Gas Turbine/Jet Engine (Simple Cycle Operation) | RFC | Summer | 2843.4 | 42 | 1 | 1 | 5272-Boroscope inspection A | U1-Forced - Immediate | 300-Gas Turbine/Jet Engine (Simple Cycle Operation)
5272 | Boroscope inspection A | Gas Turbine | Miscellaneous (Gas Turbine) | U1 | Forced - Immediate | 2023 | Gas | GG | 300 | Gas Turbine/Jet Engine (Simple Cycle Operation) | WECC | Summer | 153 | 102 | 1 | 1 | 5272-Boroscope inspection A | U1-Forced - Immediate | 300-Gas Turbine/Jet Engine (Simple Cycle Operation)
5272 | Boroscope inspection A | Gas Turbine | Miscellaneous (Gas Turbine) | U1 | Forced - Immediate | 2023 | Gas | GG | 300 | Gas Turbine/Jet Engine (Simple Cycle Operation) | WECC | Summer | 200 | 100 | 1 | 1 | 5272-Boroscope inspection A | U1-Forced - Immediate | 300-Gas Turbine/Jet Engine (Simple Cycle Operation)
5272 | Boroscope inspection A | Gas Turbine | Miscellaneous (Gas Turbine) | U1 | Forced - Immediate | 2023 | Oil | DI | 300 | Gas Turbine/Jet Engine (Simple Cycle Operation) | RFC | Summer | 5636.9166 | 78.2 | 1 | 1 | 5272-Boroscope inspection A | U1-Forced - Immediate | 300-Gas Turbine/Jet Engine (Simple Cycle Operation)
5272 | Boroscope inspection A | Gas Turbine | Miscellaneous (Gas Turbine) | U1 | Forced - Immediate | 2023 | Gas | GG | 850 | Combined Cycle Block | WECC | Winter | 12580.3665 | 262 | 1 | 1 | 5272-Boroscope inspection A | U1-Forced - Immediate | 850-Combined Cycle Block
5272 | Boroscope inspection A | Gas Turbine | Miscellaneous (Gas Turbine) | U1 | Forced - Immediate | 2023 | Gas | GG | 850 | Combined Cycle Block | WECC | Off-Peak | 30392 | 262 | 1 | 1 | 5272-Boroscope inspection A | U1-Forced - Immediate | 850-Combined Cycle Block
5272 | Boroscope inspection A | Gas Turbine | Miscellaneous (Gas Turbine) | U1 | Forced - Immediate | 2023 | Gas | GG | 851 | CC GT units | WECC | Off-Peak | 1467.0499 | 183 | 1 | 1 | 5272-Boroscope inspection A | U1-Forced - Immediate | 851-CC GT units
5272 | Boroscope inspection A | Gas Turbine | Miscellaneous (Gas Turbine) | U3 | Forced - Postponed | 2023 | Gas | GG | 851 | CC GT units | TRE | Winter | 9925.6666 | 55 | 1 | 1 | 5272-Boroscope inspection A | U3-Forced - Postponed | 851-CC GT units
5272 | Boroscope inspection A | Gas Turbine | Miscellaneous (Gas Turbine) | U1 | Forced - Immediate | 2023 | Gas | GG | 851 | CC GT units | WECC | Off-Peak | 6152.8665 | 178 | 1 | 1 | 5272-Boroscope inspection A | U1-Forced - Immediate | 851-CC GT units
5272 | Boroscope inspection A | Gas Turbine | Miscellaneous (Gas Turbine) | U1 | Forced - Immediate | 2023 | Gas | GG | 851 | CC GT units | WECC | Off-Peak | 10472.3333 | 178 | 1 | 1 | 5272-Boroscope inspection A | U1-Forced - Immediate | 851-CC GT units
5272 | Boroscope inspection A | Gas Turbine | Miscellaneous (Gas Turbine) | D1 | Forced - Immediate | 2023 | Waste Heat | WH | 852 | CC steam units | WECC | Off-Peak | 2448.3666 | 98 | 1 | 1 | 5272-Boroscope inspection A | D1-Forced - Immediate | 852-CC steam units
5272 | Boroscope inspection A | Gas Turbine | Miscellaneous (Gas Turbine) | U1 | Forced - Immediate | 2023 | Waste Heat | WH | 852 | CC steam units | WECC | Off-Peak | 1618.2 | 186 | 1 | 1 | 5272-Boroscope inspection A | U1-Forced - Immediate | 852-CC steam units
5272 | Boroscope inspection A | Gas Turbine | Miscellaneous (Gas Turbine) | D1 | Forced - Immediate | 2023 | Gas | GG | 852 | CC steam units | SERC | Summer | 8075.9833 | 151 | 1 | 1 | 5272-Boroscope inspection A | D1-Forced - Immediate | 852-CC steam units
5272 | Boroscope inspection A | Gas Turbine | Miscellaneous (Gas Turbine) | U1 | Forced - Immediate | 2023 | Gas | GG | 861 | CoG GT units | TRE | Off-Peak | 10870.9333 | 187 | 1 | 1 | 5272-Boroscope inspection A | U1-Forced - Immediate | 861-CoG GT units
5272 | Boroscope inspection A | Gas Turbine | Miscellaneous (Gas Turbine) | D1 | Forced - Immediate | 2023 | Waste Heat | WH | 862 | CoG steam units | TRE | Off-Peak | 3413.3333 | 100 | 1 | 1 | 5272-Boroscope inspection A | D1-Forced - Immediate | 862-CoG steam units
5272 | Boroscope inspection A | Gas Turbine | Miscellaneous (Gas Turbine) | D1 | Forced - Immediate | 2023 | Waste Heat | WH | 862 | CoG steam units | TRE | Off-Peak | 14632.45 | 97 | 1 | 1 | 5272-Boroscope inspection A | D1-Forced - Immediate | 862-CoG steam units
5274 | General unit inspection A | Gas Turbine | Miscellaneous (Gas Turbine) | D1 | Forced - Immediate | 2023 | Gas | GG | 300 | Gas Turbine/Jet Engine (Simple Cycle Operation) | SERC | Off-Peak | 2.2 | 33 | 1 | 1 | 5274-General unit inspection A | D1-Forced - Immediate | 300-Gas Turbine/Jet Engine (Simple Cycle Operation)
5274 | General unit inspection A | Gas Turbine | Miscellaneous (Gas Turbine) | U1 | Forced - Immediate | 2023 | Gas | GG | 300 | Gas Turbine/Jet Engine (Simple Cycle Operation) | WECC | Off-Peak | 5734.17 | 49.01 | 1 | 1 | 5274-General unit inspection A | U1-Forced - Immediate | 300-Gas Turbine/Jet Engine (Simple Cycle Operation)
5274 | General unit inspection A | Gas Turbine | Miscellaneous (Gas Turbine) | U1 | Forced - Immediate | 2023 | Gas | GG | 300 | Gas Turbine/Jet Engine (Simple Cycle Operation) | WECC | Off-Peak | 25.6666 | 55 | 1 | 1 | 5274-General unit inspection A | U1-Forced - Immediate | 300-Gas Turbine/Jet Engine (Simple Cycle Operation)
5274 | General unit inspection A | Gas Turbine | Miscellaneous (Gas Turbine) | U1 | Forced - Immediate | 2023 | Gas | GG | 300 | Gas Turbine/Jet Engine (Simple Cycle Operation) | WECC | Off-Peak | 2473.1666 | 55 | 1 | 1 | 5274-General unit inspection A | U1-Forced - Immediate | 300-Gas Turbine/Jet Engine (Simple Cycle Operation)
5274 | General unit inspection A | Gas Turbine | Miscellaneous (Gas Turbine) | U1 | Forced - Immediate | 2023 | Gas | GG | 300 | Gas Turbine/Jet Engine (Simple Cycle Operation) | WECC | Off-Peak | 3574.0833 | 55 | 1 | 1 | 5274-General unit inspection A | U1-Forced - Immediate | 300-Gas Turbine/Jet Engine (Simple Cycle Operation)
5274 | General unit inspection A | Gas Turbine | Miscellaneous (Gas Turbine) | U1 | Forced - Immediate | 2023 | Gas | GG | 300 | Gas Turbine/Jet Engine (Simple Cycle Operation) | WECC | Off-Peak | 10633.3333 | 55 | 1 | 1 | 5274-General unit inspection A | U1-Forced - Immediate | 300-Gas Turbine/Jet Engine (Simple Cycle Operation)
5274 | General unit inspection A | Gas Turbine | Miscellaneous (Gas Turbine) | U1 | Forced - Immediate | 2023 | Gas | GG | 300 | Gas Turbine/Jet Engine (Simple Cycle Operation) | SERC | Winter | 13459 | 43 | 4 | 4 | 5274-General unit inspection A | U1-Forced - Immediate | 300-Gas Turbine/Jet Engine (Simple Cycle Operation)
5274 | General unit inspection A | Gas Turbine | Miscellaneous (Gas Turbine) | U1 | Forced - Immediate | 2023 | Gas | GG | 300 | Gas Turbine/Jet Engine (Simple Cycle Operation) | WECC | Off-Peak | 604.0833 | 55 | 1 | 1 | 5274-General unit inspection A | U1-Forced - Immediate | 300-Gas Turbine/Jet Engine (Simple Cycle Operation)
5274 | General unit inspection A | Gas Turbine | Miscellaneous (Gas Turbine) | U1 | Forced - Immediate | 2023 | Gas | GG | 300 | Gas Turbine/Jet Engine (Simple Cycle Operation) | WECC | Off-Peak | 1222.8333 | 55 | 1 | 1 | 5274-General unit inspection A | U1-Forced - Immediate | 300-Gas Turbine/Jet Engine (Simple Cycle Operation)
5274 | General unit inspection A | Gas Turbine | Miscellaneous (Gas Turbine) | U1 | Forced - Immediate | 2023 | Gas | GG | 300 | Gas Turbine/Jet Engine (Simple Cycle Operation) | WECC | Winter | 866.6 | 42 | 1 | 1 | 5274-General unit inspection A | U1-Forced - Immediate | 300-Gas Turbine/Jet Engine (Simple Cycle Operation)
5274 | General unit inspection A | Gas Turbine | Miscellaneous (Gas Turbine) | U1 | Forced - Immediate | 2023 | Gas | GG | 300 | Gas Turbine/Jet Engine (Simple Cycle Operation) | MRO | Off-Peak | 198.4 | 49.6 | 1 | 1 | 5274-General unit inspection A | U1-Forced - Immediate | 300-Gas Turbine/Jet Engine (Simple Cycle Operation)
5274 | General unit inspection A | Gas Turbine | Miscellaneous (Gas Turbine) | U1 | Forced - Immediate | 2023 | Gas | GG | 300 | Gas Turbine/Jet Engine (Simple Cycle Operation) | WECC | Winter | 11996.6666 | 100 | 1 | 1 | 5274-General unit inspection A | U1-Forced - Immediate | 300-Gas Turbine/Jet Engine (Simple Cycle Operation)
5274 | General unit inspection A | Gas Turbine | Miscellaneous (Gas Turbine) | U1 | Forced - Immediate | 2023 | Oil | DI | 300 | Gas Turbine/Jet Engine (Simple Cycle Operation) | SERC | Winter | 39478.6333 | 67 | 1 | 1 | 5274-General unit inspection A | U1-Forced - Immediate | 300-Gas Turbine/Jet Engine (Simple Cycle Operation)
5274 | General unit inspection A | Gas Turbine | Miscellaneous (Gas Turbine) | U1 | Forced - Immediate | 2023 | Gas | GG | 300 | Gas Turbine/Jet Engine (Simple Cycle Operation) | WECC | Winter | 26.25 | 45 | 1 | 1 | 5274-General unit inspection A | U1-Forced - Immediate | 300-Gas Turbine/Jet Engine (Simple Cycle Operation)
5274 | General unit inspection A | Gas Turbine | Miscellaneous (Gas Turbine) | U1 | Forced - Immediate | 2023 | Gas | GG | 300 | Gas Turbine/Jet Engine (Simple Cycle Operation) | WECC | Off-Peak | 934.0833 | 55 | 1 | 1 | 5274-General unit inspection A | U1-Forced - Immediate | 300-Gas Turbine/Jet Engine (Simple Cycle Operation)
5274 | General unit inspection A | Gas Turbine | Miscellaneous (Gas Turbine) | U1 | Forced - Immediate | 2023 | Gas | GG | 300 | Gas Turbine/Jet Engine (Simple Cycle Operation) | WECC | Off-Peak | 1289.75 | 55 | 1 | 1 | 5274-General unit inspection A | U1-Forced - Immediate | 300-Gas Turbine/Jet Engine (Simple Cycle Operation)
5274 | General unit inspection A | Gas Turbine | Miscellaneous (Gas Turbine) | U1 | Forced - Immediate | 2023 | Gas | GG | 300 | Gas Turbine/Jet Engine (Simple Cycle Operation) | MRO | Off-Peak | 44 | 44 | 1 | 1 | 5274-General unit inspection A | U1-Forced - Immediate | 300-Gas Turbine/Jet Engine (Simple Cycle Operation)
5280 | Vibration (not engine) in unit not attributable to bearings or other components B | Gas Turbine | Miscellaneous (Gas Turbine) | U1 | Forced - Immediate | 2023 | Gas | GG | 300 | Gas Turbine/Jet Engine (Simple Cycle Operation) | SERC | Off-Peak | 47.25 | 45 | 1 | 1 | 5280-Vibration (not engine) in unit not attributable to bearings or other components B | U1-Forced - Immediate | 300-Gas Turbine/Jet Engine (Simple Cycle Operation)
5280 | Vibration (not engine) in unit not attributable to bearings or other components B | Gas Turbine | Miscellaneous (Gas Turbine) | U1 | Forced - Immediate | 2023 | Gas | GG | 300 | Gas Turbine/Jet Engine (Simple Cycle Operation) | WECC | Off-Peak | 714 | 42 | 1 | 1 | 5280-Vibration (not engine) in unit not attributable to bearings or other components B | U1-Forced - Immediate | 300-Gas Turbine/Jet Engine (Simple Cycle Operation)
5280 | Vibration (not engine) in unit not attributable to bearings or other components B | Gas Turbine | Miscellaneous (Gas Turbine) | SF | Startup Failure | 2023 | Gas | GG | 300 | Gas Turbine/Jet Engine (Simple Cycle Operation) | WECC | Winter | 225 | 60 | 1 | 1 | 5280-Vibration (not engine) in unit not attributable to bearings or other components B | SF-Startup Failure | 300-Gas Turbine/Jet Engine (Simple Cycle Operation)
5280 | Vibration (not engine) in unit not attributable to bearings or other components B | Gas Turbine | Miscellaneous (Gas Turbine) | SF | Startup Failure | 2023 | Oil | DI | 300 | Gas Turbine/Jet Engine (Simple Cycle Operation) | MRO | Off-Peak | 515.1 | 61.2 | 1 | 1 | 5280-Vibration (not engine) in unit not attributable to bearings or other components B | SF-Startup Failure | 300-Gas Turbine/Jet Engine (Simple Cycle Operation)
5280 | Vibration (not engine) in unit not attributable to bearings or other components B | Gas Turbine | Miscellaneous (Gas Turbine) | U1 | Forced - Immediate | 2023 | Gas | GG | 300 | Gas Turbine/Jet Engine (Simple Cycle Operation) | MRO | Off-Peak | 4 | 60 | 1 | 1 | 5280-Vibration (not engine) in unit not attributable to bearings or other components B | U1-Forced - Immediate | 300-Gas Turbine/Jet Engine (Simple Cycle Operation)
5280 | Vibration (not engine) in unit not attributable to bearings or other components B | Gas Turbine | Miscellaneous (Gas Turbine) | U1 | Forced - Immediate | 2023 | Gas | GG | 300 | Gas Turbine/Jet Engine (Simple Cycle Operation) | NPCC | Off-Peak | 45.4333 | 47 | 1 | 1 | 5280-Vibration (not engine) in unit not attributable to bearings or other components B | U1-Forced - Immediate | 300-Gas Turbine/Jet Engine (Simple Cycle Operation)
5280 | Vibration (not engine) in unit not attributable to bearings or other components B | Gas Turbine | Miscellaneous (Gas Turbine) | U1 | Forced - Immediate | 2023 | Gas | GG | 300 | Gas Turbine/Jet Engine (Simple Cycle Operation) | MRO | Winter | 15.6116 | 55.1 | 1 | 1 | 5280-Vibration (not engine) in unit not attributable to bearings or other components B | U1-Forced - Immediate | 300-Gas Turbine/Jet Engine (Simple Cycle Operation)
5280 | Vibration (not engine) in unit not attributable to bearings or other components B | Gas Turbine | Miscellaneous (Gas Turbine) | U1 | Forced - Immediate | 2023 | Gas | GG | 300 | Gas Turbine/Jet Engine (Simple Cycle Operation) | WECC | Off-Peak | 306 | 102 | 1 | 1 | 5280-Vibration (not engine) in unit not attributable to bearings or other components B | U1-Forced - Immediate | 300-Gas Turbine/Jet Engine (Simple Cycle Operation)
5280 | Vibration (not engine) in unit not attributable to bearings or other components B | Gas Turbine | Miscellaneous (Gas Turbine) | U1 | Forced - Immediate | 2023 | Gas | GG | 300 | Gas Turbine/Jet Engine (Simple Cycle Operation) | SERC | Off-Peak | 98.1 | 109 | 1 | 1 | 5280-Vibration (not engine) in unit not attributable to bearings or other components B | U1-Forced - Immediate | 300-Gas Turbine/Jet Engine (Simple Cycle Operation)
5280 | Vibration (not engine) in unit not attributable to bearings or other components B | Gas Turbine | Miscellaneous (Gas Turbine) | U1 | Forced - Immediate | 2023 | Gas | GG | 300 | Gas Turbine/Jet Engine (Simple Cycle Operation) | SERC | Off-Peak | 112.6333 | 109 | 1 | 1 | 5280-Vibration (not engine) in unit not attributable to bearings or other components B | U1-Forced - Immediate | 300-Gas Turbine/Jet Engine (Simple Cycle Operation)
5280 | Vibration (not engine) in unit not attributable to bearings or other components B | Gas Turbine | Miscellaneous (Gas Turbine) | D1 | Forced - Immediate | 2023 | Gas | GG | 300 | Gas Turbine/Jet Engine (Simple Cycle Operation) | MRO | Off-Peak | 615 | 25 | 1 | 1 | 5280-Vibration (not engine) in unit not attributable to bearings or other components B | D1-Forced - Immediate | 300-Gas Turbine/Jet Engine (Simple Cycle Operation)
5280 | Vibration (not engine) in unit not attributable to bearings or other components B | Gas Turbine | Miscellaneous (Gas Turbine) | SF | Startup Failure | 2023 | Gas | GG | 300 | Gas Turbine/Jet Engine (Simple Cycle Operation) | MRO | Off-Peak | 108644.1033 | 50.6 | 1 | 1 | 5280-Vibration (not engine) in unit not attributable to bearings or other components B | SF-Startup Failure | 300-Gas Turbine/Jet Engine (Simple Cycle Operation)
5280 | Vibration (not engine) in unit not attributable to bearings or other components B | Gas Turbine | Miscellaneous (Gas Turbine) | U1 | Forced - Immediate | 2023 | Oil | DI | 300 | Gas Turbine/Jet Engine (Simple Cycle Operation) | SERC | Summer | 697.5 | 45 | 1 | 1 | 5280-Vibration (not engine) in unit not attributable to bearings or other components B | U1-Forced - Immediate | 300-Gas Turbine/Jet Engine (Simple Cycle Operation)
5280 | Vibration (not engine) in unit not attributable to bearings or other components B | Gas Turbine | Miscellaneous (Gas Turbine) | U1 | Forced - Immediate | 2023 | Gas | GG | 300 | Gas Turbine/Jet Engine (Simple Cycle Operation) | TRE | Summer | 24.75 | 45 | 1 | 1 | 5280-Vibration (not engine) in unit not attributable to bearings or other components B | U1-Forced - Immediate | 300-Gas Turbine/Jet Engine (Simple Cycle Operation)
5280 | Vibration (not engine) in unit not attributable to bearings or other components B | Gas Turbine | Miscellaneous (Gas Turbine) | U1 | Forced - Immediate | 2023 | Gas | GG | 300 | Gas Turbine/Jet Engine (Simple Cycle Operation) | MRO | Winter | 9552.9 | 63 | 1 | 1 | 5280-Vibration (not engine) in unit not attributable to bearings or other components B | U1-Forced - Immediate | 300-Gas Turbine/Jet Engine (Simple Cycle Operation)
5280 | Vibration (not engine) in unit not attributable to bearings or other components B | Gas Turbine | Miscellaneous (Gas Turbine) | D1 | Forced - Immediate | 2023 | Gas | GG | 300 | Gas Turbine/Jet Engine (Simple Cycle Operation) | MRO | Off-Peak | 49.3 | 29 | 1 | 1 | 5280-Vibration (not engine) in unit not attributable to bearings or other components B | D1-Forced - Immediate | 300-Gas Turbine/Jet Engine (Simple Cycle Operation)
5280 | Vibration (not engine) in unit not attributable to bearings or other components B | Gas Turbine | Miscellaneous (Gas Turbine) | U1 | Forced - Immediate | 2023 | Gas | GG | 300 | Gas Turbine/Jet Engine (Simple Cycle Operation) | WECC | Off-Peak | 89.25 | 85 | 1 | 1 | 5280-Vibration (not engine) in unit not attributable to bearings or other components B | U1-Forced - Immediate | 300-Gas Turbine/Jet Engine (Simple Cycle Operation)
5280 | Vibration (not engine) in unit not attributable to bearings or other components B | Gas Turbine | Miscellaneous (Gas Turbine) | U1 | Forced - Immediate | 2023 | Gas | GG | 300 | Gas Turbine/Jet Engine (Simple Cycle Operation) | SERC | Off-Peak | 2229.1667 | 50 | 1 | 1 | 5280-Vibration (not engine) in unit not attributable to bearings or other components B | U1-Forced - Immediate | 300-Gas Turbine/Jet Engine (Simple Cycle Operation)
5280 | Vibration (not engine) in unit not attributable to bearings or other components B | Gas Turbine | Miscellaneous (Gas Turbine) | U1 | Forced - Immediate | 2023 | Oil | DI | 300 | Gas Turbine/Jet Engine (Simple Cycle Operation) | SERC | Summer | 810 | 45 | 1 | 1 | 5280-Vibration (not engine) in unit not attributable to bearings or other components B | U1-Forced - Immediate | 300-Gas Turbine/Jet Engine (Simple Cycle Operation)
5280 | Vibration (not engine) in unit not attributable to bearings or other components B | Gas Turbine | Miscellaneous (Gas Turbine) | U1 | Forced - Immediate | 2023 | Gas | GG | 300 | Gas Turbine/Jet Engine (Simple Cycle Operation) | WECC | Off-Peak | 395.25 | 85 | 1 | 1 | 5280-Vibration (not engine) in unit not attributable to bearings or other components B | U1-Forced - Immediate | 300-Gas Turbine/Jet Engine (Simple Cycle Operation)
5280 | Vibration (not engine) in unit not attributable to bearings or other components B | Gas Turbine | Miscellaneous (Gas Turbine) | U1 | Forced - Immediate | 2023 | Gas | GG | 300 | Gas Turbine/Jet Engine (Simple Cycle Operation) | WECC | Off-Peak | 1001.7 | 42 | 1 | 1 | 5280-Vibration (not engine) in unit not attributable to bearings or other components B | U1-Forced - Immediate | 300-Gas Turbine/Jet Engine (Simple Cycle Operation)
5280 | Vibration (not engine) in unit not attributable to bearings or other components B | Gas Turbine | Miscellaneous (Gas Turbine) | SF | Startup Failure | 2023 | Gas | GG | 300 | Gas Turbine/Jet Engine (Simple Cycle Operation) | MRO | Winter | 1.5733 | 47.2 | 1 | 1 | 5280-Vibration (not engine) in unit not attributable to bearings or other components B | SF-Startup Failure | 300-Gas Turbine/Jet Engine (Simple Cycle Operation)
5280 | Vibration (not engine) in unit not attributable to bearings or other components B | Gas Turbine | Miscellaneous (Gas Turbine) | D1 | Forced - Immediate | 2023 | Gas | GG | 300 | Gas Turbine/Jet Engine (Simple Cycle Operation) | WECC | Off-Peak | 184.625 | 105.5 | 1 | 1 | 5280-Vibration (not engine) in unit not attributable to bearings or other components B | D1-Forced - Immediate | 300-Gas Turbine/Jet Engine (Simple Cycle Operation)
5280 | Vibration (not engine) in unit not attributable to bearings or other components B | Gas Turbine | Miscellaneous (Gas Turbine) | U1 | Forced - Immediate | 2023 | Gas | GG | 300 | Gas Turbine/Jet Engine (Simple Cycle Operation) | TRE | Summer | 663.75 | 45 | 1 | 1 | 5280-Vibration (not engine) in unit not attributable to bearings or other components B | U1-Forced - Immediate | 300-Gas Turbine/Jet Engine (Simple Cycle Operation)
5280 | Vibration (not engine) in unit not attributable to bearings or other components B | Gas Turbine | Miscellaneous (Gas Turbine) | D1 | Forced - Immediate | 2023 | Oil | DI | 300 | Gas Turbine/Jet Engine (Simple Cycle Operation) | SERC | Off-Peak | 174773.6667 | 35 | 1 | 1 | 5280-Vibration (not engine) in unit not attributable to bearings or other components B | D1-Forced - Immediate | 300-Gas Turbine/Jet Engine (Simple Cycle Operation)
5280 | Vibration (not engine) in unit not attributable to bearings or other components B | Gas Turbine | Miscellaneous (Gas Turbine) | SF | Startup Failure | 2023 | Gas | GG | 300 | Gas Turbine/Jet Engine (Simple Cycle Operation) | RFC | Summer | 14.3 | 78 | 1 | 1 | 5280-Vibration (not engine) in unit not attributable to bearings or other components B | SF-Startup Failure | 300-Gas Turbine/Jet Engine (Simple Cycle Operation)
5280 | Vibration (not engine) in unit not attributable to bearings or other components B | Gas Turbine | Miscellaneous (Gas Turbine) | U1 | Forced - Immediate | 2023 | Gas | GG | 300 | Gas Turbine/Jet Engine (Simple Cycle Operation) | MRO | Winter | 322.5333 | 47.2 | 1 | 1 | 5280-Vibration (not engine) in unit not attributable to bearings or other components B | U1-Forced - Immediate | 300-Gas Turbine/Jet Engine (Simple Cycle Operation)
5280 | Vibration (not engine) in unit not attributable to bearings or other components B | Gas Turbine | Miscellaneous (Gas Turbine) | U1 | Forced - Immediate | 2023 | Gas | GG | 300 | Gas Turbine/Jet Engine (Simple Cycle Operation) | SERC | Summer | 80.2666 | 43 | 1 | 1 | 5280-Vibration (not engine) in unit not attributable to bearings or other components B | U1-Forced - Immediate | 300-Gas Turbine/Jet Engine (Simple Cycle Operation)
5280 | Vibration (not engine) in unit not attributable to bearings or other components B | Gas Turbine | Miscellaneous (Gas Turbine) | U1 | Forced - Immediate | 2023 | Gas | GG | 300 | Gas Turbine/Jet Engine (Simple Cycle Operation) | TRE | Summer | 32.25 | 43 | 1 | 1 | 5280-Vibration (not engine) in unit not attributable to bearings or other components B | U1-Forced - Immediate | 300-Gas Turbine/Jet Engine (Simple Cycle Operation)
5280 | Vibration (not engine) in unit not attributable to bearings or other components B | Gas Turbine | Miscellaneous (Gas Turbine) | D1 | Forced - Immediate | 2023 | Gas | GG | 850 | Combined Cycle Block | SERC | Winter | 195.5416 | 47.5 | 1 | 1 | 5280-Vibration (not engine) in unit not attributable to bearings or other components B | D1-Forced - Immediate | 850-Combined Cycle Block
5280 | Vibration (not engine) in unit not attributable to bearings or other components B | Gas Turbine | Miscellaneous (Gas Turbine) | D1 | Forced - Immediate | 2023 | Gas | GG | 850 | Combined Cycle Block | SERC | Winter | 23144.0832 | 289 | 1 | 1 | 5280-Vibration (not engine) in unit not attributable to bearings or other components B | D1-Forced - Immediate | 850-Combined Cycle Block
5280 | Vibration (not engine) in unit not attributable to bearings or other components B | Gas Turbine | Miscellaneous (Gas Turbine) | U1 | Forced - Immediate | 2023 | Gas | GG | 851 | CC GT units | RFC | Summer | 45.1333 | 108.32 | 1 | 1 | 5280-Vibration (not engine) in unit not attributable to bearings or other components B | U1-Forced - Immediate | 851-CC GT units
5280 | Vibration (not engine) in unit not attributable to bearings or other components B | Gas Turbine | Miscellaneous (Gas Turbine) | U1 | Forced - Immediate | 2023 | Gas | GG | 851 | CC GT units | MRO | Summer | 141.47 | 32.9 | 1 | 1 | 5280-Vibration (not engine) in unit not attributable to bearings or other components B | U1-Forced - Immediate | 851-CC GT units
5280 | Vibration (not engine) in unit not attributable to bearings or other components B | Gas Turbine | Miscellaneous (Gas Turbine) | U1 | Forced - Immediate | 2023 | Gas | GG | 851 | CC GT units | RFC | Winter | 23.3333 | 175 | 1 | 1 | 5280-Vibration (not engine) in unit not attributable to bearings or other components B | U1-Forced - Immediate | 851-CC GT units
5280 | Vibration (not engine) in unit not attributable to bearings or other components B | Gas Turbine | Miscellaneous (Gas Turbine) | U1 | Forced - Immediate | 2023 | Gas | GG | 851 | CC GT units | MRO | Summer | 56.4783 | 32.9 | 1 | 1 | 5280-Vibration (not engine) in unit not attributable to bearings or other components B | U1-Forced - Immediate | 851-CC GT units
5280 | Vibration (not engine) in unit not attributable to bearings or other components B | Gas Turbine | Miscellaneous (Gas Turbine) | U1 | Forced - Immediate | 2023 | Gas | GG | 851 | CC GT units | RFC | Winter | 96.5483 | 109.3 | 1 | 1 | 5280-Vibration (not engine) in unit not attributable to bearings or other components B | U1-Forced - Immediate | 851-CC GT units
5280 | Vibration (not engine) in unit not attributable to bearings or other components B | Gas Turbine | Miscellaneous (Gas Turbine) | U1 | Forced - Immediate | 2023 | Gas | GG | 851 | CC GT units | NPCC | Winter | 235.296 | 261.44 | 1 | 1 | 5280-Vibration (not engine) in unit not attributable to bearings or other components B | U1-Forced - Immediate | 851-CC GT units
5280 | Vibration (not engine) in unit not attributable to bearings or other components B | Gas Turbine | Miscellaneous (Gas Turbine) | U1 | Forced - Immediate | 2023 | Gas | GG | 851 | CC GT units | MRO | Summer | 20.8367 | 32.9 | 1 | 1 | 5280-Vibration (not engine) in unit not attributable to bearings or other components B | U1-Forced - Immediate | 851-CC GT units
5280 | Vibration (not engine) in unit not attributable to bearings or other components B | Gas Turbine | Miscellaneous (Gas Turbine) | U1 | Forced - Immediate | 2023 | Gas | GG | 851 | CC GT units | RFC | Off-Peak | 106.37 | 106.37 | 1 | 1 | 5280-Vibration (not engine) in unit not attributable to bearings or other components B | U1-Forced - Immediate | 851-CC GT units
5280 | Vibration (not engine) in unit not attributable to bearings or other components B | Gas Turbine | Miscellaneous (Gas Turbine) | U1 | Forced - Immediate | 2023 | Gas | GG | 851 | CC GT units | WECC | Off-Peak | 196.0292 | 161.12 | 1 | 1 | 5280-Vibration (not engine) in unit not attributable to bearings or other components B | U1-Forced - Immediate | 851-CC GT units
5280 | Vibration (not engine) in unit not attributable to bearings or other components B | Gas Turbine | Miscellaneous (Gas Turbine) | U1 | Forced - Immediate | 2023 | Gas | GG | 851 | CC GT units | RFC | Summer | 46.9386 | 108.32 | 1 | 1 | 5280-Vibration (not engine) in unit not attributable to bearings or other components B | U1-Forced - Immediate | 851-CC GT units
5280 | Vibration (not engine) in unit not attributable to bearings or other components B | Gas Turbine | Miscellaneous (Gas Turbine) | U1 | Forced - Immediate | 2023 | Gas | GG | 851 | CC GT units | MRO | Summer | 214.3983 | 32.9 | 1 | 1 | 5280-Vibration (not engine) in unit not attributable to bearings or other components B | U1-Forced - Immediate | 851-CC GT units
5280 | Vibration (not engine) in unit not attributable to bearings or other components B | Gas Turbine | Miscellaneous (Gas Turbine) | U1 | Forced - Immediate | 2023 | Gas | GG | 851 | CC GT units | RFC | Winter | 80.1533 | 109.3 | 1 | 1 | 5280-Vibration (not engine) in unit not attributable to bearings or other components B | U1-Forced - Immediate | 851-CC GT units
5280 | Vibration (not engine) in unit not attributable to bearings or other components B | Gas Turbine | Miscellaneous (Gas Turbine) | U1 | Forced - Immediate | 2023 | Gas | GG | 851 | CC GT units | RFC | Off-Peak | 99.1666 | 175 | 1 | 2 | 5280-Vibration (not engine) in unit not attributable to bearings or other components B | U1-Forced - Immediate | 851-CC GT units
5280 | Vibration (not engine) in unit not attributable to bearings or other components B | Gas Turbine | Miscellaneous (Gas Turbine) | D1 | Forced - Immediate | 2023 | Waste Heat | WH | 852 | CC steam units | MRO | Summer | 159.5 | 33 | 1 | 1 | 5280-Vibration (not engine) in unit not attributable to bearings or other components B | D1-Forced - Immediate | 852-CC steam units
5280 | Vibration (not engine) in unit not attributable to bearings or other components B | Gas Turbine | Miscellaneous (Gas Turbine) | U1 | Forced - Immediate | 2023 | Gas | GG | 852 | CC steam units | SERC | Summer | 2228.7332 | 331 | 1 | 1 | 5280-Vibration (not engine) in unit not attributable to bearings or other components B | U1-Forced - Immediate | 852-CC steam units
5280 | Vibration (not engine) in unit not attributable to bearings or other components B | Gas Turbine | Miscellaneous (Gas Turbine) | SF | Startup Failure | 2023 | Waste Heat | WH | 852 | CC steam units | TRE | Winter | 518 | 185 | 1 | 1 | 5280-Vibration (not engine) in unit not attributable to bearings or other components B | SF-Startup Failure | 852-CC steam units
5280 | Vibration (not engine) in unit not attributable to bearings or other components B | Gas Turbine | Miscellaneous (Gas Turbine) | U1 | Forced - Immediate | 2023 | Waste Heat | WH | 852 | CC steam units | MRO | Summer | 489.14 | 66.1 | 1 | 1 | 5280-Vibration (not engine) in unit not attributable to bearings or other components B | U1-Forced - Immediate | 852-CC steam units
5280 | Vibration (not engine) in unit not attributable to bearings or other components B | Gas Turbine | Miscellaneous (Gas Turbine) | D1 | Forced - Immediate | 2023 | Waste Heat | WH | 852 | CC steam units | MRO | Summer | 66 | 33 | 1 | 1 | 5280-Vibration (not engine) in unit not attributable to bearings or other components B | D1-Forced - Immediate | 852-CC steam units
5280 | Vibration (not engine) in unit not attributable to bearings or other components B | Gas Turbine | Miscellaneous (Gas Turbine) | D1 | Forced - Immediate | 2023 | Waste Heat | WH | 852 | CC steam units | RFC | Off-Peak | 51.3 | 51.3 | 1 | 1 | 5280-Vibration (not engine) in unit not attributable to bearings or other components B | D1-Forced - Immediate | 852-CC steam units
5280 | Vibration (not engine) in unit not attributable to bearings or other components B | Gas Turbine | Miscellaneous (Gas Turbine) | D1 | Forced - Immediate | 2023 | Waste Heat | WH | 852 | CC steam units | RFC | Summer | 22.633 | 52.23 | 1 | 1 | 5280-Vibration (not engine) in unit not attributable to bearings or other components B | D1-Forced - Immediate | 852-CC steam units
5280 | Vibration (not engine) in unit not attributable to bearings or other components B | Gas Turbine | Miscellaneous (Gas Turbine) | D1 | Forced - Immediate | 2023 | Waste Heat | WH | 852 | CC steam units | WECC | Off-Peak | 201.4799 | 165.6 | 1 | 1 | 5280-Vibration (not engine) in unit not attributable to bearings or other components B | D1-Forced - Immediate | 852-CC steam units
5280 | Vibration (not engine) in unit not attributable to bearings or other components B | Gas Turbine | Miscellaneous (Gas Turbine) | D1 | Forced - Immediate | 2023 | Waste Heat | WH | 852 | CC steam units | RFC | Summer | 10.446 | 52.23 | 1 | 1 | 5280-Vibration (not engine) in unit not attributable to bearings or other components B | D1-Forced - Immediate | 852-CC steam units
5280 | Vibration (not engine) in unit not attributable to bearings or other components B | Gas Turbine | Miscellaneous (Gas Turbine) | D1 | Forced - Immediate | 2023 | Waste Heat | WH | 852 | CC steam units | RFC | Summer | 21.7625 | 52.23 | 1 | 1 | 5280-Vibration (not engine) in unit not attributable to bearings or other components B | D1-Forced - Immediate | 852-CC steam units
5280 | Vibration (not engine) in unit not attributable to bearings or other components B | Gas Turbine | Miscellaneous (Gas Turbine) | D1 | Forced - Immediate | 2023 | Waste Heat | WH | 852 | CC steam units | RFC | Winter | 61.4833 | 52.7 | 1 | 1 | 5280-Vibration (not engine) in unit not attributable to bearings or other components B | D1-Forced - Immediate | 852-CC steam units
5280 | Vibration (not engine) in unit not attributable to bearings or other components B | Gas Turbine | Miscellaneous (Gas Turbine) | D1 | Forced - Immediate | 2023 | Waste Heat | WH | 852 | CC steam units | RFC | Winter | 38.6466 | 52.7 | 1 | 1 | 5280-Vibration (not engine) in unit not attributable to bearings or other components B | D1-Forced - Immediate | 852-CC steam units
5280 | Vibration (not engine) in unit not attributable to bearings or other components B | Gas Turbine | Miscellaneous (Gas Turbine) | U1 | Forced - Immediate | 2023 | Waste Heat | WH | 852 | CC steam units | MRO | Summer | 58.3883 | 66.1 | 1 | 1 | 5280-Vibration (not engine) in unit not attributable to bearings or other components B | U1-Forced - Immediate | 852-CC steam units
5280 | Vibration (not engine) in unit not attributable to bearings or other components B | Gas Turbine | Miscellaneous (Gas Turbine) | U1 | Forced - Immediate | 2023 | Gas | GG | 861 | CoG GT units | SERC | Winter | 396.695 | 66.3 | 1 | 1 | 5280-Vibration (not engine) in unit not attributable to bearings or other components B | U1-Forced - Immediate | 861-CoG GT units
5285 | Gas turbine vibration | Gas Turbine | Miscellaneous (Gas Turbine) | D1 | Forced - Immediate | 2023 | Gas | GG | 300 | Gas Turbine/Jet Engine (Simple Cycle Operation) | RFC | Off-Peak | 102.2016 | 34.45 | 1 | 1 | 5285-Gas turbine vibration | D1-Forced - Immediate | 300-Gas Turbine/Jet Engine (Simple Cycle Operation)
5285 | Gas turbine vibration | Gas Turbine | Miscellaneous (Gas Turbine) | SF | Startup Failure | 2023 | Gas | GG | 300 | Gas Turbine/Jet Engine (Simple Cycle Operation) | WECC | Off-Peak | 8.3333 | 50 | 1 | 1 | 5285-Gas turbine vibration | SF-Startup Failure | 300-Gas Turbine/Jet Engine (Simple Cycle Operation)
5285 | Gas turbine vibration | Gas Turbine | Miscellaneous (Gas Turbine) | SF | Startup Failure | 2023 | Gas | GG | 300 | Gas Turbine/Jet Engine (Simple Cycle Operation) | WECC | Summer | 29.3333 | 40 | 1 | 1 | 5285-Gas turbine vibration | SF-Startup Failure | 300-Gas Turbine/Jet Engine (Simple Cycle Operation)
5285 | Gas turbine vibration | Gas Turbine | Miscellaneous (Gas Turbine) | SF | Startup Failure | 2023 | Gas | GG | 300 | Gas Turbine/Jet Engine (Simple Cycle Operation) | WECC | Summer | 35.3333 | 40 | 1 | 1 | 5285-Gas turbine vibration | SF-Startup Failure | 300-Gas Turbine/Jet Engine (Simple Cycle Operation)
5285 | Gas turbine vibration | Gas Turbine | Miscellaneous (Gas Turbine) | SF | Startup Failure | 2023 | Gas | GG | 300 | Gas Turbine/Jet Engine (Simple Cycle Operation) | WECC | Summer | 42 | 63 | 1 | 1 | 5285-Gas turbine vibration | SF-Startup Failure | 300-Gas Turbine/Jet Engine (Simple Cycle Operation)
5285 | Gas turbine vibration | Gas Turbine | Miscellaneous (Gas Turbine) | U1 | Forced - Immediate | 2023 | Gas | GG | 300 | Gas Turbine/Jet Engine (Simple Cycle Operation) | RFC | Off-Peak | 325.8667 | 47 | 1 | 1 | 5285-Gas turbine vibration | U1-Forced - Immediate | 300-Gas Turbine/Jet Engine (Simple Cycle Operation)
5285 | Gas turbine vibration | Gas Turbine | Miscellaneous (Gas Turbine) | U1 | Forced - Immediate | 2023 | Gas | GG | 300 | Gas Turbine/Jet Engine (Simple Cycle Operation) | SERC | Summer | 17.2 | 43 | 1 | 1 | 5285-Gas turbine vibration | U1-Forced - Immediate | 300-Gas Turbine/Jet Engine (Simple Cycle Operation)
5285 | Gas turbine vibration | Gas Turbine | Miscellaneous (Gas Turbine) | U1 | Forced - Immediate | 2023 | Gas | GG | 300 | Gas Turbine/Jet Engine (Simple Cycle Operation) | MRO | Summer | 87.5 | 42 | 1 | 1 | 5285-Gas turbine vibration | U1-Forced - Immediate | 300-Gas Turbine/Jet Engine (Simple Cycle Operation)
5285 | Gas turbine vibration | Gas Turbine | Miscellaneous (Gas Turbine) | U1 | Forced - Immediate | 2023 | Gas | GG | 300 | Gas Turbine/Jet Engine (Simple Cycle Operation) | RFC | Summer | 94.8 | 72 | 1 | 1 | 5285-Gas turbine vibration | U1-Forced - Immediate | 300-Gas Turbine/Jet Engine (Simple Cycle Operation)
5285 | Gas turbine vibration | Gas Turbine | Miscellaneous (Gas Turbine) | U1 | Forced - Immediate | 2023 | Oil | DI | 300 | Gas Turbine/Jet Engine (Simple Cycle Operation) | SERC | Off-Peak | 12292.9333 | 56 | 1 | 1 | 5285-Gas turbine vibration | U1-Forced - Immediate | 300-Gas Turbine/Jet Engine (Simple Cycle Operation)
5285 | Gas turbine vibration | Gas Turbine | Miscellaneous (Gas Turbine) | D1 | Forced - Immediate | 2023 | Gas | GG | 300 | Gas Turbine/Jet Engine (Simple Cycle Operation) | RFC | Summer | 457.3333 | 28 | 1 | 1 | 5285-Gas turbine vibration | D1-Forced - Immediate | 300-Gas Turbine/Jet Engine (Simple Cycle Operation)
5285 | Gas turbine vibration | Gas Turbine | Miscellaneous (Gas Turbine) | SF | Startup Failure | 2023 | Gas | GG | 300 | Gas Turbine/Jet Engine (Simple Cycle Operation) | MRO | Summer | 25.2 | 42 | 1 | 1 | 5285-Gas turbine vibration | SF-Startup Failure | 300-Gas Turbine/Jet Engine (Simple Cycle Operation)
5285 | Gas turbine vibration | Gas Turbine | Miscellaneous (Gas Turbine) | SF | Startup Failure | 2023 | Gas | GG | 300 | Gas Turbine/Jet Engine (Simple Cycle Operation) | WECC | Summer | 32 | 40 | 1 | 1 | 5285-Gas turbine vibration | SF-Startup Failure | 300-Gas Turbine/Jet Engine (Simple Cycle Operation)
5285 | Gas turbine vibration | Gas Turbine | Miscellaneous (Gas Turbine) | SF | Startup Failure | 2023 | Gas | GG | 300 | Gas Turbine/Jet Engine (Simple Cycle Operation) | WECC | Summer | 32.6666 | 40 | 1 | 3 | 5285-Gas turbine vibration | SF-Startup Failure | 300-Gas Turbine/Jet Engine (Simple Cycle Operation)
5285 | Gas turbine vibration | Gas Turbine | Miscellaneous (Gas Turbine) | SF | Startup Failure | 2023 | Gas | GG | 300 | Gas Turbine/Jet Engine (Simple Cycle Operation) | SERC | Summer | 89.25 | 45 | 1 | 1 | 5285-Gas turbine vibration | SF-Startup Failure | 300-Gas Turbine/Jet Engine (Simple Cycle Operation)
5285 | Gas turbine vibration | Gas Turbine | Miscellaneous (Gas Turbine) | SF | Startup Failure | 2023 | Gas | GG | 300 | Gas Turbine/Jet Engine (Simple Cycle Operation) | WECC | Summer | 186.6666 | 40 | 1 | 1 | 5285-Gas turbine vibration | SF-Startup Failure | 300-Gas Turbine/Jet Engine (Simple Cycle Operation)
5285 | Gas turbine vibration | Gas Turbine | Miscellaneous (Gas Turbine) | U1 | Forced - Immediate | 2023 | Gas | GG | 300 | Gas Turbine/Jet Engine (Simple Cycle Operation) | RFC | Off-Peak | 36.27 | 83.7 | 1 | 1 | 5285-Gas turbine vibration | U1-Forced - Immediate | 300-Gas Turbine/Jet Engine (Simple Cycle Operation)
5285 | Gas turbine vibration | Gas Turbine | Miscellaneous (Gas Turbine) | U1 | Forced - Immediate | 2023 | Gas | GG | 300 | Gas Turbine/Jet Engine (Simple Cycle Operation) | WECC | Off-Peak | 887.3333 | 55 | 1 | 1 | 5285-Gas turbine vibration | U1-Forced - Immediate | 300-Gas Turbine/Jet Engine (Simple Cycle Operation)
5285 | Gas turbine vibration | Gas Turbine | Miscellaneous (Gas Turbine) | U1 | Forced - Immediate | 2023 | Gas | GG | 300 | Gas Turbine/Jet Engine (Simple Cycle Operation) | SERC | Off-Peak | 234926.415 | 150.3 | 1 | 1 | 5285-Gas turbine vibration | U1-Forced - Immediate | 300-Gas Turbine/Jet Engine (Simple Cycle Operation)
5285 | Gas turbine vibration | Gas Turbine | Miscellaneous (Gas Turbine) | U1 | Forced - Immediate | 2023 | Gas | GG | 300 | Gas Turbine/Jet Engine (Simple Cycle Operation) | SERC | Off-Peak | 266316.6333 | 49 | 1 | 1 | 5285-Gas turbine vibration | U1-Forced - Immediate | 300-Gas Turbine/Jet Engine (Simple Cycle Operation)
5285 | Gas turbine vibration | Gas Turbine | Miscellaneous (Gas Turbine) | U1 | Forced - Immediate | 2023 | Gas | GG | 300 | Gas Turbine/Jet Engine (Simple Cycle Operation) | MRO | Summer | 47.3 | 43 | 1 | 1 | 5285-Gas turbine vibration | U1-Forced - Immediate | 300-Gas Turbine/Jet Engine (Simple Cycle Operation)
5285 | Gas turbine vibration | Gas Turbine | Miscellaneous (Gas Turbine) | U1 | Forced - Immediate | 2023 | Oil | DI | 300 | Gas Turbine/Jet Engine (Simple Cycle Operation) | SERC | Summer | 3128.7333 | 71 | 1 | 1 | 5285-Gas turbine vibration | U1-Forced - Immediate | 300-Gas Turbine/Jet Engine (Simple Cycle Operation)
5285 | Gas turbine vibration | Gas Turbine | Miscellaneous (Gas Turbine) | U1 | Forced - Immediate | 2023 | Oil | DI | 300 | Gas Turbine/Jet Engine (Simple Cycle Operation) | NPCC | Winter | 2677.4 | 22 | 1 | 1 | 5285-Gas turbine vibration | U1-Forced - Immediate | 300-Gas Turbine/Jet Engine (Simple Cycle Operation)
5285 | Gas turbine vibration | Gas Turbine | Miscellaneous (Gas Turbine) | D1 | Forced - Immediate | 2023 | Gas | GG | 300 | Gas Turbine/Jet Engine (Simple Cycle Operation) | TRE | Summer | 30.6 | 9 | 1 | 1 | 5285-Gas turbine vibration | D1-Forced - Immediate | 300-Gas Turbine/Jet Engine (Simple Cycle Operation)
5285 | Gas turbine vibration | Gas Turbine | Miscellaneous (Gas Turbine) | SF | Startup Failure | 2023 | Gas | GG | 300 | Gas Turbine/Jet Engine (Simple Cycle Operation) | WECC | Summer | 2.9333 | 44 | 1 | 1 | 5285-Gas turbine vibration | SF-Startup Failure | 300-Gas Turbine/Jet Engine (Simple Cycle Operation)
5285 | Gas turbine vibration | Gas Turbine | Miscellaneous (Gas Turbine) | SF | Startup Failure | 2023 | Gas | GG | 300 | Gas Turbine/Jet Engine (Simple Cycle Operation) | WECC | Summer | 31.3333 | 40 | 1 | 1 | 5285-Gas turbine vibration | SF-Startup Failure | 300-Gas Turbine/Jet Engine (Simple Cycle Operation)
5285 | Gas turbine vibration | Gas Turbine | Miscellaneous (Gas Turbine) | SF | Startup Failure | 2023 | Gas | GG | 300 | Gas Turbine/Jet Engine (Simple Cycle Operation) | WECC | Summer | 150.8666 | 146 | 1 | 1 | 5285-Gas turbine vibration | SF-Startup Failure | 300-Gas Turbine/Jet Engine (Simple Cycle Operation)
5285 | Gas turbine vibration | Gas Turbine | Miscellaneous (Gas Turbine) | SF | Startup Failure | 2023 | Gas | GG | 300 | Gas Turbine/Jet Engine (Simple Cycle Operation) | WECC | Winter | 10 | 50 | 1 | 1 | 5285-Gas turbine vibration | SF-Startup Failure | 300-Gas Turbine/Jet Engine (Simple Cycle Operation)
5285 | Gas turbine vibration | Gas Turbine | Miscellaneous (Gas Turbine) | U1 | Forced - Immediate | 2023 | Gas | GG | 300 | Gas Turbine/Jet Engine (Simple Cycle Operation) | MRO | Off-Peak | 1996.9166 | 77.3 | 1 | 1 | 5285-Gas turbine vibration | U1-Forced - Immediate | 300-Gas Turbine/Jet Engine (Simple Cycle Operation)
5285 | Gas turbine vibration | Gas Turbine | Miscellaneous (Gas Turbine) | U1 | Forced - Immediate | 2023 | Gas | GG | 300 | Gas Turbine/Jet Engine (Simple Cycle Operation) | SERC | Summer | 46.5833 | 43 | 1 | 1 | 5285-Gas turbine vibration | U1-Forced - Immediate | 300-Gas Turbine/Jet Engine (Simple Cycle Operation)
5285 | Gas turbine vibration | Gas Turbine | Miscellaneous (Gas Turbine) | U1 | Forced - Immediate | 2023 | Gas | GG | 300 | Gas Turbine/Jet Engine (Simple Cycle Operation) | WECC | Summer | 8569.7333 | 88 | 1 | 1 | 5285-Gas turbine vibration | U1-Forced - Immediate | 300-Gas Turbine/Jet Engine (Simple Cycle Operation)
5285 | Gas turbine vibration | Gas Turbine | Miscellaneous (Gas Turbine) | U1 | Forced - Immediate | 2023 | Gas | GG | 300 | Gas Turbine/Jet Engine (Simple Cycle Operation) | RFC | Summer | 52185.51 | 94.9 | 1 | 1 | 5285-Gas turbine vibration | U1-Forced - Immediate | 300-Gas Turbine/Jet Engine (Simple Cycle Operation)
5285 | Gas turbine vibration | Gas Turbine | Miscellaneous (Gas Turbine) | SF | Startup Failure | 2023 | Gas | GG | 300 | Gas Turbine/Jet Engine (Simple Cycle Operation) | WECC | Winter | 54 | 60 | 1 | 1 | 5285-Gas turbine vibration | SF-Startup Failure | 300-Gas Turbine/Jet Engine (Simple Cycle Operation)
5285 | Gas turbine vibration | Gas Turbine | Miscellaneous (Gas Turbine) | U1 | Forced - Immediate | 2023 | Gas | GG | 300 | Gas Turbine/Jet Engine (Simple Cycle Operation) | SERC | Off-Peak | 153.3666 | 107 | 1 | 1 | 5285-Gas turbine vibration | U1-Forced - Immediate | 300-Gas Turbine/Jet Engine (Simple Cycle Operation)
5285 | Gas turbine vibration | Gas Turbine | Miscellaneous (Gas Turbine) | U1 | Forced - Immediate | 2023 | Gas | GG | 300 | Gas Turbine/Jet Engine (Simple Cycle Operation) | SERC | Off-Peak | 221.6333 | 109 | 1 | 1 | 5285-Gas turbine vibration | U1-Forced - Immediate | 300-Gas Turbine/Jet Engine (Simple Cycle Operation)
5285 | Gas turbine vibration | Gas Turbine | Miscellaneous (Gas Turbine) | U1 | Forced - Immediate | 2023 | Gas | GG | 300 | Gas Turbine/Jet Engine (Simple Cycle Operation) | MRO | Summer | 52.3166 | 43 | 1 | 1 | 5285-Gas turbine vibration | U1-Forced - Immediate | 300-Gas Turbine/Jet Engine (Simple Cycle Operation)
5285 | Gas turbine vibration | Gas Turbine | Miscellaneous (Gas Turbine) | U1 | Forced - Immediate | 2023 | Gas | GG | 300 | Gas Turbine/Jet Engine (Simple Cycle Operation) | SERC | Summer | 171.0216 | 95.9 | 1 | 1 | 5285-Gas turbine vibration | U1-Forced - Immediate | 300-Gas Turbine/Jet Engine (Simple Cycle Operation)
5285 | Gas turbine vibration | Gas Turbine | Miscellaneous (Gas Turbine) | U1 | Forced - Immediate | 2023 | Gas | GG | 300 | Gas Turbine/Jet Engine (Simple Cycle Operation) | SERC | Summer | 9998.4499 | 231 | 1 | 1 | 5285-Gas turbine vibration | U1-Forced - Immediate | 300-Gas Turbine/Jet Engine (Simple Cycle Operation)
5285 | Gas turbine vibration | Gas Turbine | Miscellaneous (Gas Turbine) | U1 | Forced - Immediate | 2023 | Oil | DI | 300 | Gas Turbine/Jet Engine (Simple Cycle Operation) | NPCC | Summer | 7.875 | 17.5 | 1 | 1 | 5285-Gas turbine vibration | U1-Forced - Immediate | 300-Gas Turbine/Jet Engine (Simple Cycle Operation)
5285 | Gas turbine vibration | Gas Turbine | Miscellaneous (Gas Turbine) | D1 | Forced - Immediate | 2023 | Gas | GG | 300 | Gas Turbine/Jet Engine (Simple Cycle Operation) | RFC | Off-Peak | 25.5205 | 35.61 | 1 | 1 | 5285-Gas turbine vibration | D1-Forced - Immediate | 300-Gas Turbine/Jet Engine (Simple Cycle Operation)
5285 | Gas turbine vibration | Gas Turbine | Miscellaneous (Gas Turbine) | D1 | Forced - Immediate | 2023 | Gas | GG | 300 | Gas Turbine/Jet Engine (Simple Cycle Operation) | MRO | Summer | 3363.38 | 31.8 | 1 | 1 | 5285-Gas turbine vibration | D1-Forced - Immediate | 300-Gas Turbine/Jet Engine (Simple Cycle Operation)
5285 | Gas turbine vibration | Gas Turbine | Miscellaneous (Gas Turbine) | SF | Startup Failure | 2023 | Gas | GG | 300 | Gas Turbine/Jet Engine (Simple Cycle Operation) | WECC | Summer | 40 | 40 | 1 | 1 | 5285-Gas turbine vibration | SF-Startup Failure | 300-Gas Turbine/Jet Engine (Simple Cycle Operation)
5285 | Gas turbine vibration | Gas Turbine | Miscellaneous (Gas Turbine) | U1 | Forced - Immediate | 2023 | Gas | GG | 300 | Gas Turbine/Jet Engine (Simple Cycle Operation) | NPCC | Summer | 55.5333 | 59.5 | 1 | 1 | 5285-Gas turbine vibration | U1-Forced - Immediate | 300-Gas Turbine/Jet Engine (Simple Cycle Operation)
5285 | Gas turbine vibration | Gas Turbine | Miscellaneous (Gas Turbine) | U1 | Forced - Immediate | 2023 | Gas | GG | 300 | Gas Turbine/Jet Engine (Simple Cycle Operation) | SERC | Summer | 172.62 | 95.9 | 1 | 1 | 5285-Gas turbine vibration | U1-Forced - Immediate | 300-Gas Turbine/Jet Engine (Simple Cycle Operation)
5285 | Gas turbine vibration | Gas Turbine | Miscellaneous (Gas Turbine) | U1 | Forced - Immediate | 2023 | Gas | GG | 300 | Gas Turbine/Jet Engine (Simple Cycle Operation) | RFC | Summer | 434.4 | 48 | 1 | 1 | 5285-Gas turbine vibration | U1-Forced - Immediate | 300-Gas Turbine/Jet Engine (Simple Cycle Operation)
5285 | Gas turbine vibration | Gas Turbine | Miscellaneous (Gas Turbine) | U1 | Forced - Immediate | 2023 | Gas | GG | 300 | Gas Turbine/Jet Engine (Simple Cycle Operation) | SERC | Summer | 39568.9799 | 150.3 | 1 | 1 | 5285-Gas turbine vibration | U1-Forced - Immediate | 300-Gas Turbine/Jet Engine (Simple Cycle Operation)
5285 | Gas turbine vibration | Gas Turbine | Miscellaneous (Gas Turbine) | U1 | Forced - Immediate | 2023 | Gas | GG | 300 | Gas Turbine/Jet Engine (Simple Cycle Operation) | SERC | Summer | 103158.405 | 150.3 | 1 | 1 | 5285-Gas turbine vibration | U1-Forced - Immediate | 300-Gas Turbine/Jet Engine (Simple Cycle Operation)
5285 | Gas turbine vibration | Gas Turbine | Miscellaneous (Gas Turbine) | U1 | Forced - Immediate | 2023 | Gas | GG | 300 | Gas Turbine/Jet Engine (Simple Cycle Operation) | WECC | Winter | 1.6667 | 20 | 1 | 1 | 5285-Gas turbine vibration | U1-Forced - Immediate | 300-Gas Turbine/Jet Engine (Simple Cycle Operation)
5285 | Gas turbine vibration | Gas Turbine | Miscellaneous (Gas Turbine) | U1 | Forced - Immediate | 2023 | Gas | GG | 300 | Gas Turbine/Jet Engine (Simple Cycle Operation) | WECC | Winter | 82.5 | 55 | 1 | 1 | 5285-Gas turbine vibration | U1-Forced - Immediate | 300-Gas Turbine/Jet Engine (Simple Cycle Operation)
5285 | Gas turbine vibration | Gas Turbine | Miscellaneous (Gas Turbine) | U1 | Forced - Immediate | 2023 | Gas | GG | 300 | Gas Turbine/Jet Engine (Simple Cycle Operation) | MRO | Winter | 378 | 63 | 1 | 1 | 5285-Gas turbine vibration | U1-Forced - Immediate | 300-Gas Turbine/Jet Engine (Simple Cycle Operation)
5285 | Gas turbine vibration | Gas Turbine | Miscellaneous (Gas Turbine) | U1 | Forced - Immediate | 2023 | Gas | GG | 300 | Gas Turbine/Jet Engine (Simple Cycle Operation) | RFC | Winter | 1422.2 | 78 | 1 | 1 | 5285-Gas turbine vibration | U1-Forced - Immediate | 300-Gas Turbine/Jet Engine (Simple Cycle Operation)
5285 | Gas turbine vibration | Gas Turbine | Miscellaneous (Gas Turbine) | U1 | Forced - Immediate | 2023 | Gas | GG | 300 | Gas Turbine/Jet Engine (Simple Cycle Operation) | TRE | Winter | 14656.4717 | 19.7 | 1 | 1 | 5285-Gas turbine vibration | U1-Forced - Immediate | 300-Gas Turbine/Jet Engine (Simple Cycle Operation)
5285 | Gas turbine vibration | Gas Turbine | Miscellaneous (Gas Turbine) | D1 | Forced - Immediate | 2023 | Gas | GG | 300 | Gas Turbine/Jet Engine (Simple Cycle Operation) | MRO | Summer | 9992.0333 | 22 | 1 | 1 | 5285-Gas turbine vibration | D1-Forced - Immediate | 300-Gas Turbine/Jet Engine (Simple Cycle Operation)
5285 | Gas turbine vibration | Gas Turbine | Miscellaneous (Gas Turbine) | SF | Startup Failure | 2023 | Gas | GG | 300 | Gas Turbine/Jet Engine (Simple Cycle Operation) | RFC | Winter | 3933.8 | 78 | 1 | 1 | 5285-Gas turbine vibration | SF-Startup Failure | 300-Gas Turbine/Jet Engine (Simple Cycle Operation)
5285 | Gas turbine vibration | Gas Turbine | Miscellaneous (Gas Turbine) | U1 | Forced - Immediate | 2023 | Gas | GG | 300 | Gas Turbine/Jet Engine (Simple Cycle Operation) | WECC | Off-Peak | 8.6667 | 20 | 1 | 1 | 5285-Gas turbine vibration | U1-Forced - Immediate | 300-Gas Turbine/Jet Engine (Simple Cycle Operation)
5285 | Gas turbine vibration | Gas Turbine | Miscellaneous (Gas Turbine) | U1 | Forced - Immediate | 2023 | Gas | GG | 300 | Gas Turbine/Jet Engine (Simple Cycle Operation) | WECC | Off-Peak | 96.75 | 45 | 1 | 1 | 5285-Gas turbine vibration | U1-Forced - Immediate | 300-Gas Turbine/Jet Engine (Simple Cycle Operation)
5285 | Gas turbine vibration | Gas Turbine | Miscellaneous (Gas Turbine) | U1 | Forced - Immediate | 2023 | Gas | GG | 300 | Gas Turbine/Jet Engine (Simple Cycle Operation) | MRO | Summer | 7.8833 | 43 | 1 | 1 | 5285-Gas turbine vibration | U1-Forced - Immediate | 300-Gas Turbine/Jet Engine (Simple Cycle Operation)
5285 | Gas turbine vibration | Gas Turbine | Miscellaneous (Gas Turbine) | U1 | Forced - Immediate | 2023 | Gas | GG | 300 | Gas Turbine/Jet Engine (Simple Cycle Operation) | TRE | Summer | 19.2 | 64 | 1 | 1 | 5285-Gas turbine vibration | U1-Forced - Immediate | 300-Gas Turbine/Jet Engine (Simple Cycle Operation)
5285 | Gas turbine vibration | Gas Turbine | Miscellaneous (Gas Turbine) | U1 | Forced - Immediate | 2023 | Gas | GG | 300 | Gas Turbine/Jet Engine (Simple Cycle Operation) | SERC | Summer | 41.225 | 48.5 | 1 | 1 | 5285-Gas turbine vibration | U1-Forced - Immediate | 300-Gas Turbine/Jet Engine (Simple Cycle Operation)
5285 | Gas turbine vibration | Gas Turbine | Miscellaneous (Gas Turbine) | U1 | Forced - Immediate | 2023 | Gas | GG | 300 | Gas Turbine/Jet Engine (Simple Cycle Operation) | MRO | Summer | 86.8 | 42 | 1 | 1 | 5285-Gas turbine vibration | U1-Forced - Immediate | 300-Gas Turbine/Jet Engine (Simple Cycle Operation)
5285 | Gas turbine vibration | Gas Turbine | Miscellaneous (Gas Turbine) | U1 | Forced - Immediate | 2023 | Gas | GG | 300 | Gas Turbine/Jet Engine (Simple Cycle Operation) | WECC | Summer | 1929.1666 | 125 | 1 | 1 | 5285-Gas turbine vibration | U1-Forced - Immediate | 300-Gas Turbine/Jet Engine (Simple Cycle Operation)
5285 | Gas turbine vibration | Gas Turbine | Miscellaneous (Gas Turbine) | U1 | Forced - Immediate | 2023 | Gas | GG | 300 | Gas Turbine/Jet Engine (Simple Cycle Operation) | WECC | Winter | 72.1 | 42 | 1 | 1 | 5285-Gas turbine vibration | U1-Forced - Immediate | 300-Gas Turbine/Jet Engine (Simple Cycle Operation)
5285 | Gas turbine vibration | Gas Turbine | Miscellaneous (Gas Turbine) | U1 | Forced - Immediate | 2023 | Gas | GG | 300 | Gas Turbine/Jet Engine (Simple Cycle Operation) | SERC | Winter | 103938 | 20.4 | 1 | 1 | 5285-Gas turbine vibration | U1-Forced - Immediate | 300-Gas Turbine/Jet Engine (Simple Cycle Operation)
5285 | Gas turbine vibration | Gas Turbine | Miscellaneous (Gas Turbine) | D1 | Forced - Immediate | 2023 | Gas | GG | 300 | Gas Turbine/Jet Engine (Simple Cycle Operation) | MRO | Summer | 9.455 | 9.3 | 1 | 1 | 5285-Gas turbine vibration | D1-Forced - Immediate | 300-Gas Turbine/Jet Engine (Simple Cycle Operation)
5285 | Gas turbine vibration | Gas Turbine | Miscellaneous (Gas Turbine) | D1 | Forced - Immediate | 2023 | Gas | GG | 300 | Gas Turbine/Jet Engine (Simple Cycle Operation) | SERC | Summer | 6573.06 | 15.9 | 1 | 1 | 5285-Gas turbine vibration | D1-Forced - Immediate | 300-Gas Turbine/Jet Engine (Simple Cycle Operation)
5285 | Gas turbine vibration | Gas Turbine | Miscellaneous (Gas Turbine) | SF | Startup Failure | 2023 | Gas | GG | 300 | Gas Turbine/Jet Engine (Simple Cycle Operation) | SERC | Off-Peak | 5.25 | 21 | 1 | 1 | 5285-Gas turbine vibration | SF-Startup Failure | 300-Gas Turbine/Jet Engine (Simple Cycle Operation)
5285 | Gas turbine vibration | Gas Turbine | Miscellaneous (Gas Turbine) | SF | Startup Failure | 2023 | Gas | GG | 300 | Gas Turbine/Jet Engine (Simple Cycle Operation) | WECC | Summer | 44.3333 | 20 | 1 | 1 | 5285-Gas turbine vibration | SF-Startup Failure | 300-Gas Turbine/Jet Engine (Simple Cycle Operation)
5285 | Gas turbine vibration | Gas Turbine | Miscellaneous (Gas Turbine) | SF | Startup Failure | 2023 | Gas | GG | 300 | Gas Turbine/Jet Engine (Simple Cycle Operation) | WECC | Summer | 62 | 40 | 1 | 1 | 5285-Gas turbine vibration | SF-Startup Failure | 300-Gas Turbine/Jet Engine (Simple Cycle Operation)
5285 | Gas turbine vibration | Gas Turbine | Miscellaneous (Gas Turbine) | U1 | Forced - Immediate | 2023 | Gas | GG | 300 | Gas Turbine/Jet Engine (Simple Cycle Operation) | MRO | Summer | 22.5033 | 31.4 | 1 | 1 | 5285-Gas turbine vibration | U1-Forced - Immediate | 300-Gas Turbine/Jet Engine (Simple Cycle Operation)
5285 | Gas turbine vibration | Gas Turbine | Miscellaneous (Gas Turbine) | U1 | Forced - Immediate | 2023 | Gas | GG | 300 | Gas Turbine/Jet Engine (Simple Cycle Operation) | WECC | Summer | 383.3333 | 125 | 1 | 1 | 5285-Gas turbine vibration | U1-Forced - Immediate | 300-Gas Turbine/Jet Engine (Simple Cycle Operation)
5285 | Gas turbine vibration | Gas Turbine | Miscellaneous (Gas Turbine) | U1 | Forced - Immediate | 2023 | Gas | GG | 300 | Gas Turbine/Jet Engine (Simple Cycle Operation) | TRE | Summer | 3941.4333 | 53 | 1 | 1 | 5285-Gas turbine vibration | U1-Forced - Immediate | 300-Gas Turbine/Jet Engine (Simple Cycle Operation)
5285 | Gas turbine vibration | Gas Turbine | Miscellaneous (Gas Turbine) | D1 | Forced - Immediate | 2023 | Gas | GG | 300 | Gas Turbine/Jet Engine (Simple Cycle Operation) | MRO | Summer | 3384.5333 | 32 | 1 | 1 | 5285-Gas turbine vibration | D1-Forced - Immediate | 300-Gas Turbine/Jet Engine (Simple Cycle Operation)
5285 | Gas turbine vibration | Gas Turbine | Miscellaneous (Gas Turbine) | SF | Startup Failure | 2023 | Gas | GG | 300 | Gas Turbine/Jet Engine (Simple Cycle Operation) | WECC | Summer | 44 | 40 | 1 | 1 | 5285-Gas turbine vibration | SF-Startup Failure | 300-Gas Turbine/Jet Engine (Simple Cycle Operation)
5285 | Gas turbine vibration | Gas Turbine | Miscellaneous (Gas Turbine) | U1 | Forced - Immediate | 2023 | Gas | GG | 300 | Gas Turbine/Jet Engine (Simple Cycle Operation) | RFC | Off-Peak | 197.95 | 53.5 | 1 | 1 | 5285-Gas turbine vibration | U1-Forced - Immediate | 300-Gas Turbine/Jet Engine (Simple Cycle Operation)
5285 | Gas turbine vibration | Gas Turbine | Miscellaneous (Gas Turbine) | U1 | Forced - Immediate | 2023 | Gas | GG | 300 | Gas Turbine/Jet Engine (Simple Cycle Operation) | RFC | Off-Peak | 229.2199 | 87.6 | 1 | 1 | 5285-Gas turbine vibration | U1-Forced - Immediate | 300-Gas Turbine/Jet Engine (Simple Cycle Operation)
5285 | Gas turbine vibration | Gas Turbine | Miscellaneous (Gas Turbine) | U1 | Forced - Immediate | 2023 | Gas | GG | 300 | Gas Turbine/Jet Engine (Simple Cycle Operation) | MRO | Winter | 116.6666 | 70 | 1 | 1 | 5285-Gas turbine vibration | U1-Forced - Immediate | 300-Gas Turbine/Jet Engine (Simple Cycle Operation)
5285 | Gas turbine vibration | Gas Turbine | Miscellaneous (Gas Turbine) | U1 | Forced - Immediate | 2023 | Gas | GG | 300 | Gas Turbine/Jet Engine (Simple Cycle Operation) | RFC | Winter | 154.84 | 58.8 | 1 | 1 | 5285-Gas turbine vibration | U1-Forced - Immediate | 300-Gas Turbine/Jet Engine (Simple Cycle Operation)
5285 | Gas turbine vibration | Gas Turbine | Miscellaneous (Gas Turbine) | U1 | Forced - Immediate | 2023 | Oil | DI | 300 | Gas Turbine/Jet Engine (Simple Cycle Operation) | MRO | Summer | 49.1733 | 46.1 | 1 | 1 | 5285-Gas turbine vibration | U1-Forced - Immediate | 300-Gas Turbine/Jet Engine (Simple Cycle Operation)
5285 | Gas turbine vibration | Gas Turbine | Miscellaneous (Gas Turbine) | D1 | Forced - Immediate | 2023 | Gas | GG | 300 | Gas Turbine/Jet Engine (Simple Cycle Operation) | SERC | Summer | 675.9 | 27 | 1 | 1 | 5285-Gas turbine vibration | D1-Forced - Immediate | 300-Gas Turbine/Jet Engine (Simple Cycle Operation)
5285 | Gas turbine vibration | Gas Turbine | Miscellaneous (Gas Turbine) | SF | Startup Failure | 2023 | Oil | DI | 300 | Gas Turbine/Jet Engine (Simple Cycle Operation) | NPCC | Summer | 15.1933 | 17.2 | 1 | 1 | 5285-Gas turbine vibration | SF-Startup Failure | 300-Gas Turbine/Jet Engine (Simple Cycle Operation)
5285 | Gas turbine vibration | Gas Turbine | Miscellaneous (Gas Turbine) | U1 | Forced - Immediate | 2023 | Gas | GG | 300 | Gas Turbine/Jet Engine (Simple Cycle Operation) | MRO | Summer | 83.3 | 42 | 1 | 1 | 5285-Gas turbine vibration | U1-Forced - Immediate | 300-Gas Turbine/Jet Engine (Simple Cycle Operation)
5285 | Gas turbine vibration | Gas Turbine | Miscellaneous (Gas Turbine) | U1 | Forced - Immediate | 2023 | Gas | GG | 300 | Gas Turbine/Jet Engine (Simple Cycle Operation) | SERC | Summer | 270.1183 | 95.9 | 1 | 1 | 5285-Gas turbine vibration | U1-Forced - Immediate | 300-Gas Turbine/Jet Engine (Simple Cycle Operation)
5285 | Gas turbine vibration | Gas Turbine | Miscellaneous (Gas Turbine) | U1 | Forced - Immediate | 2023 | Gas | GG | 300 | Gas Turbine/Jet Engine (Simple Cycle Operation) | MRO | Summer | 1605.0766 | 151.9 | 1 | 1 | 5285-Gas turbine vibration | U1-Forced - Immediate | 300-Gas Turbine/Jet Engine (Simple Cycle Operation)
5285 | Gas turbine vibration | Gas Turbine | Miscellaneous (Gas Turbine) | U1 | Forced - Immediate | 2023 | Gas | GG | 300 | Gas Turbine/Jet Engine (Simple Cycle Operation) | WECC | Summer | 11476.6667 | 44 | 1 | 1 | 5285-Gas turbine vibration | U1-Forced - Immediate | 300-Gas Turbine/Jet Engine (Simple Cycle Operation)
5285 | Gas turbine vibration | Gas Turbine | Miscellaneous (Gas Turbine) | U1 | Forced - Immediate | 2023 | Gas | GG | 300 | Gas Turbine/Jet Engine (Simple Cycle Operation) | MRO | Winter | 3324.0783 | 151.9 | 1 | 1 | 5285-Gas turbine vibration | U1-Forced - Immediate | 300-Gas Turbine/Jet Engine (Simple Cycle Operation)
5285 | Gas turbine vibration | Gas Turbine | Miscellaneous (Gas Turbine) | D1 | Forced - Immediate | 2023 | Gas | GG | 300 | Gas Turbine/Jet Engine (Simple Cycle Operation) | SERC | Off-Peak | 29.2916 | 47.5 | 1 | 1 | 5285-Gas turbine vibration | D1-Forced - Immediate | 300-Gas Turbine/Jet Engine (Simple Cycle Operation)
5285 | Gas turbine vibration | Gas Turbine | Miscellaneous (Gas Turbine) | D1 | Forced - Immediate | 2023 | Gas | GG | 300 | Gas Turbine/Jet Engine (Simple Cycle Operation) | WECC | Off-Peak | 31.1588 | 25.61 | 1 | 1 | 5285-Gas turbine vibration | D1-Forced - Immediate | 300-Gas Turbine/Jet Engine (Simple Cycle Operation)
5285 | Gas turbine vibration | Gas Turbine | Miscellaneous (Gas Turbine) | U1 | Forced - Immediate | 2023 | Gas | GG | 300 | Gas Turbine/Jet Engine (Simple Cycle Operation) | RFC | Off-Peak | 848.35 | 47 | 1 | 1 | 5285-Gas turbine vibration | U1-Forced - Immediate | 300-Gas Turbine/Jet Engine (Simple Cycle Operation)
5285 | Gas turbine vibration | Gas Turbine | Miscellaneous (Gas Turbine) | U1 | Forced - Immediate | 2023 | Gas | GG | 300 | Gas Turbine/Jet Engine (Simple Cycle Operation) | SERC | Off-Peak | 2032.8 | 112 | 1 | 1 | 5285-Gas turbine vibration | U1-Forced - Immediate | 300-Gas Turbine/Jet Engine (Simple Cycle Operation)
5285 | Gas turbine vibration | Gas Turbine | Miscellaneous (Gas Turbine) | U1 | Forced - Immediate | 2023 | Gas | GG | 300 | Gas Turbine/Jet Engine (Simple Cycle Operation) | MRO | Summer | 96.75 | 43 | 1 | 1 | 5285-Gas turbine vibration | U1-Forced - Immediate | 300-Gas Turbine/Jet Engine (Simple Cycle Operation)
5285 | Gas turbine vibration | Gas Turbine | Miscellaneous (Gas Turbine) | U1 | Forced - Immediate | 2023 | Gas | GG | 300 | Gas Turbine/Jet Engine (Simple Cycle Operation) | WECC | Winter | 697.9167 | 25 | 1 | 1 | 5285-Gas turbine vibration | U1-Forced - Immediate | 300-Gas Turbine/Jet Engine (Simple Cycle Operation)
5285 | Gas turbine vibration | Gas Turbine | Miscellaneous (Gas Turbine) | U1 | Forced - Immediate | 2023 | Oil | DI | 300 | Gas Turbine/Jet Engine (Simple Cycle Operation) | SERC | Summer | 29206.3166 | 43 | 1 | 1 | 5285-Gas turbine vibration | U1-Forced - Immediate | 300-Gas Turbine/Jet Engine (Simple Cycle Operation)
5285 | Gas turbine vibration | Gas Turbine | Miscellaneous (Gas Turbine) | U1 | Forced - Immediate | 2023 | Gas | GG | 300 | Gas Turbine/Jet Engine (Simple Cycle Operation) | RFC | Off-Peak | 267.8 | 78 | 1 | 1 | 5285-Gas turbine vibration | U1-Forced - Immediate | 300-Gas Turbine/Jet Engine (Simple Cycle Operation)
5285 | Gas turbine vibration | Gas Turbine | Miscellaneous (Gas Turbine) | U1 | Forced - Immediate | 2023 | Gas | GG | 300 | Gas Turbine/Jet Engine (Simple Cycle Operation) | TRE | Off-Peak | 10553.9467 | 19.7 | 1 | 1 | 5285-Gas turbine vibration | U1-Forced - Immediate | 300-Gas Turbine/Jet Engine (Simple Cycle Operation)
5285 | Gas turbine vibration | Gas Turbine | Miscellaneous (Gas Turbine) | U1 | Forced - Immediate | 2023 | Gas | GG | 300 | Gas Turbine/Jet Engine (Simple Cycle Operation) | WECC | Winter | 1091.7333 | 184 | 1 | 1 | 5285-Gas turbine vibration | U1-Forced - Immediate | 300-Gas Turbine/Jet Engine (Simple Cycle Operation)
5285 | Gas turbine vibration | Gas Turbine | Miscellaneous (Gas Turbine) | D1 | Forced - Immediate | 2023 | Gas | GG | 300 | Gas Turbine/Jet Engine (Simple Cycle Operation) | TRE | Winter | 42882.4 | 24 | 1 | 1 | 5285-Gas turbine vibration | D1-Forced - Immediate | 300-Gas Turbine/Jet Engine (Simple Cycle Operation)
5285 | Gas turbine vibration | Gas Turbine | Miscellaneous (Gas Turbine) | SF | Startup Failure | 2023 | Gas | GG | 300 | Gas Turbine/Jet Engine (Simple Cycle Operation) | WECC | Off-Peak | 2280 | 40 | 1 | 1 | 5285-Gas turbine vibration | SF-Startup Failure | 300-Gas Turbine/Jet Engine (Simple Cycle Operation)
5285 | Gas turbine vibration | Gas Turbine | Miscellaneous (Gas Turbine) | SF | Startup Failure | 2023 | Gas | GG | 300 | Gas Turbine/Jet Engine (Simple Cycle Operation) | WECC | Winter | 6.6666 | 50 | 1 | 3 | 5285-Gas turbine vibration | SF-Startup Failure | 300-Gas Turbine/Jet Engine (Simple Cycle Operation)
5285 | Gas turbine vibration | Gas Turbine | Miscellaneous (Gas Turbine) | U1 | Forced - Immediate | 2023 | Gas | GG | 300 | Gas Turbine/Jet Engine (Simple Cycle Operation) | WECC | Off-Peak | 49.6667 | 20 | 1 | 1 | 5285-Gas turbine vibration | U1-Forced - Immediate | 300-Gas Turbine/Jet Engine (Simple Cycle Operation)
5285 | Gas turbine vibration | Gas Turbine | Miscellaneous (Gas Turbine) | U1 | Forced - Immediate | 2023 | Gas | GG | 300 | Gas Turbine/Jet Engine (Simple Cycle Operation) | RFC | Off-Peak | 70 | 84 | 1 | 1 | 5285-Gas turbine vibration | U1-Forced - Immediate | 300-Gas Turbine/Jet Engine (Simple Cycle Operation)
5285 | Gas turbine vibration | Gas Turbine | Miscellaneous (Gas Turbine) | U1 | Forced - Immediate | 2023 | Gas | GG | 300 | Gas Turbine/Jet Engine (Simple Cycle Operation) | RFC | Off-Peak | 2311.74 | 97.2 | 1 | 1 | 5285-Gas turbine vibration | U1-Forced - Immediate | 300-Gas Turbine/Jet Engine (Simple Cycle Operation)
5285 | Gas turbine vibration | Gas Turbine | Miscellaneous (Gas Turbine) | U1 | Forced - Immediate | 2023 | Gas | GG | 300 | Gas Turbine/Jet Engine (Simple Cycle Operation) | SERC | Off-Peak | 11671.8 | 49 | 1 | 1 | 5285-Gas turbine vibration | U1-Forced - Immediate | 300-Gas Turbine/Jet Engine (Simple Cycle Operation)
5285 | Gas turbine vibration | Gas Turbine | Miscellaneous (Gas Turbine) | U1 | Forced - Immediate | 2023 | Gas | GG | 300 | Gas Turbine/Jet Engine (Simple Cycle Operation) | NPCC | Summer | 20.825 | 59.5 | 1 | 1 | 5285-Gas turbine vibration | U1-Forced - Immediate | 300-Gas Turbine/Jet Engine (Simple Cycle Operation)
5285 | Gas turbine vibration | Gas Turbine | Miscellaneous (Gas Turbine) | U1 | Forced - Immediate | 2023 | Gas | GG | 300 | Gas Turbine/Jet Engine (Simple Cycle Operation) | RFC | Summer | 5789.2433 | 93.4 | 1 | 1 | 5285-Gas turbine vibration | U1-Forced - Immediate | 300-Gas Turbine/Jet Engine (Simple Cycle Operation)
5285 | Gas turbine vibration | Gas Turbine | Miscellaneous (Gas Turbine) | U1 | Forced - Immediate | 2023 | Gas | GG | 300 | Gas Turbine/Jet Engine (Simple Cycle Operation) | WECC | Winter | 2350.6666 | 215 | 1 | 1 | 5285-Gas turbine vibration | U1-Forced - Immediate | 300-Gas Turbine/Jet Engine (Simple Cycle Operation)
5285 | Gas turbine vibration | Gas Turbine | Miscellaneous (Gas Turbine) | U1 | Forced - Immediate | 2023 | Gas | GG | 300 | Gas Turbine/Jet Engine (Simple Cycle Operation) | WECC | Winter | 5413.8333 | 55 | 1 | 1 | 5285-Gas turbine vibration | U1-Forced - Immediate | 300-Gas Turbine/Jet Engine (Simple Cycle Operation)
5285 | Gas turbine vibration | Gas Turbine | Miscellaneous (Gas Turbine) | U1 | Forced - Immediate | 2023 | Oil | DI | 300 | Gas Turbine/Jet Engine (Simple Cycle Operation) | NPCC | Winter | 2.5667 | 22 | 1 | 1 | 5285-Gas turbine vibration | U1-Forced - Immediate | 300-Gas Turbine/Jet Engine (Simple Cycle Operation)
5285 | Gas turbine vibration | Gas Turbine | Miscellaneous (Gas Turbine) | D1 | Forced - Immediate | 2023 | Gas | GG | 300 | Gas Turbine/Jet Engine (Simple Cycle Operation) | RFC | Off-Peak | 14.3826 | 30.82 | 1 | 1 | 5285-Gas turbine vibration | D1-Forced - Immediate | 300-Gas Turbine/Jet Engine (Simple Cycle Operation)
5285 | Gas turbine vibration | Gas Turbine | Miscellaneous (Gas Turbine) | D1 | Forced - Immediate | 2023 | Gas | GG | 300 | Gas Turbine/Jet Engine (Simple Cycle Operation) | RFC | Off-Peak | 27.93 | 37.24 | 1 | 1 | 5285-Gas turbine vibration | D1-Forced - Immediate | 300-Gas Turbine/Jet Engine (Simple Cycle Operation)
5285 | Gas turbine vibration | Gas Turbine | Miscellaneous (Gas Turbine) | D1 | Forced - Immediate | 2023 | Gas | GG | 300 | Gas Turbine/Jet Engine (Simple Cycle Operation) | RFC | Winter | 19218.5166 | 29.8 | 1 | 1 | 5285-Gas turbine vibration | D1-Forced - Immediate | 300-Gas Turbine/Jet Engine (Simple Cycle Operation)
5285 | Gas turbine vibration | Gas Turbine | Miscellaneous (Gas Turbine) | SF | Startup Failure | 2023 | Gas | GG | 300 | Gas Turbine/Jet Engine (Simple Cycle Operation) | WECC | Off-Peak | 14.1667 | 50 | 1 | 1 | 5285-Gas turbine vibration | SF-Startup Failure | 300-Gas Turbine/Jet Engine (Simple Cycle Operation)
5285 | Gas turbine vibration | Gas Turbine | Miscellaneous (Gas Turbine) | SF | Startup Failure | 2023 | Gas | GG | 300 | Gas Turbine/Jet Engine (Simple Cycle Operation) | SERC | Off-Peak | 29.7499 | 178.5 | 1 | 1 | 5285-Gas turbine vibration | SF-Startup Failure | 300-Gas Turbine/Jet Engine (Simple Cycle Operation)
5285 | Gas turbine vibration | Gas Turbine | Miscellaneous (Gas Turbine) | SF | Startup Failure | 2023 | Gas | GG | 300 | Gas Turbine/Jet Engine (Simple Cycle Operation) | WECC | Summer | 30 | 40 | 1 | 1 | 5285-Gas turbine vibration | SF-Startup Failure | 300-Gas Turbine/Jet Engine (Simple Cycle Operation)
5285 | Gas turbine vibration | Gas Turbine | Miscellaneous (Gas Turbine) | U1 | Forced - Immediate | 2023 | Gas | GG | 300 | Gas Turbine/Jet Engine (Simple Cycle Operation) | TRE | Off-Peak | 4002.9666 | 58 | 1 | 1 | 5285-Gas turbine vibration | U1-Forced - Immediate | 300-Gas Turbine/Jet Engine (Simple Cycle Operation)
5285 | Gas turbine vibration | Gas Turbine | Miscellaneous (Gas Turbine) | U1 | Forced - Immediate | 2023 | Gas | GG | 300 | Gas Turbine/Jet Engine (Simple Cycle Operation) | MRO | Summer | 12.9 | 43 | 1 | 1 | 5285-Gas turbine vibration | U1-Forced - Immediate | 300-Gas Turbine/Jet Engine (Simple Cycle Operation)
5285 | Gas turbine vibration | Gas Turbine | Miscellaneous (Gas Turbine) | U1 | Forced - Immediate | 2023 | Gas | GG | 300 | Gas Turbine/Jet Engine (Simple Cycle Operation) | MRO | Summer | 18.9 | 42 | 1 | 1 | 5285-Gas turbine vibration | U1-Forced - Immediate | 300-Gas Turbine/Jet Engine (Simple Cycle Operation)
5285 | Gas turbine vibration | Gas Turbine | Miscellaneous (Gas Turbine) | U1 | Forced - Immediate | 2023 | Gas | GG | 300 | Gas Turbine/Jet Engine (Simple Cycle Operation) | RFC | Summer | 38.1833 | 79 | 1 | 1 | 5285-Gas turbine vibration | U1-Forced - Immediate | 300-Gas Turbine/Jet Engine (Simple Cycle Operation)
5285 | Gas turbine vibration | Gas Turbine | Miscellaneous (Gas Turbine) | U1 | Forced - Immediate | 2023 | Gas | GG | 300 | Gas Turbine/Jet Engine (Simple Cycle Operation) | MRO | Summer | 44 | 44 | 1 | 1 | 5285-Gas turbine vibration | U1-Forced - Immediate | 300-Gas Turbine/Jet Engine (Simple Cycle Operation)
5285 | Gas turbine vibration | Gas Turbine | Miscellaneous (Gas Turbine) | U1 | Forced - Immediate | 2023 | Gas | GG | 300 | Gas Turbine/Jet Engine (Simple Cycle Operation) | RFC | Summer | 88.715 | 161.3 | 1 | 1 | 5285-Gas turbine vibration | U1-Forced - Immediate | 300-Gas Turbine/Jet Engine (Simple Cycle Operation)
5285 | Gas turbine vibration | Gas Turbine | Miscellaneous (Gas Turbine) | U1 | Forced - Immediate | 2023 | Gas | GG | 300 | Gas Turbine/Jet Engine (Simple Cycle Operation) | MRO | Winter | 3048.1266 | 151.9 | 1 | 1 | 5285-Gas turbine vibration | U1-Forced - Immediate | 300-Gas Turbine/Jet Engine (Simple Cycle Operation)
5285 | Gas turbine vibration | Gas Turbine | Miscellaneous (Gas Turbine) | D1 | Forced - Immediate | 2023 | Oil | DI | 300 | Gas Turbine/Jet Engine (Simple Cycle Operation) | MRO | Summer | 107.75 | 43.1 | 1 | 1 | 5285-Gas turbine vibration | D1-Forced - Immediate | 300-Gas Turbine/Jet Engine (Simple Cycle Operation)
5285 | Gas turbine vibration | Gas Turbine | Miscellaneous (Gas Turbine) | D1 | Forced - Immediate | 2023 | Oil | DI | 300 | Gas Turbine/Jet Engine (Simple Cycle Operation) | MRO | Summer | 155.8783 | 43.1 | 1 | 1 | 5285-Gas turbine vibration | D1-Forced - Immediate | 300-Gas Turbine/Jet Engine (Simple Cycle Operation)
5285 | Gas turbine vibration | Gas Turbine | Miscellaneous (Gas Turbine) | SF | Startup Failure | 2023 | Gas | GG | 300 | Gas Turbine/Jet Engine (Simple Cycle Operation) | WECC | Off-Peak | 6.6666 | 50 | 1 | 1 | 5285-Gas turbine vibration | SF-Startup Failure | 300-Gas Turbine/Jet Engine (Simple Cycle Operation)
5285 | Gas turbine vibration | Gas Turbine | Miscellaneous (Gas Turbine) | SF | Startup Failure | 2023 | Gas | GG | 300 | Gas Turbine/Jet Engine (Simple Cycle Operation) | WECC | Off-Peak | 16.6667 | 50 | 1 | 1 | 5285-Gas turbine vibration | SF-Startup Failure | 300-Gas Turbine/Jet Engine (Simple Cycle Operation)
5285 | Gas turbine vibration | Gas Turbine | Miscellaneous (Gas Turbine) | SF | Startup Failure | 2023 | Gas | GG | 300 | Gas Turbine/Jet Engine (Simple Cycle Operation) | WECC | Winter | 5 | 50 | 1 | 1 | 5285-Gas turbine vibration | SF-Startup Failure | 300-Gas Turbine/Jet Engine (Simple Cycle Operation)
5285 | Gas turbine vibration | Gas Turbine | Miscellaneous (Gas Turbine) | U1 | Forced - Immediate | 2023 | Gas | GG | 300 | Gas Turbine/Jet Engine (Simple Cycle Operation) | WECC | Off-Peak | 21.0875 | 50.61 | 1 | 1 | 5285-Gas turbine vibration | U1-Forced - Immediate | 300-Gas Turbine/Jet Engine (Simple Cycle Operation)
5285 | Gas turbine vibration | Gas Turbine | Miscellaneous (Gas Turbine) | U1 | Forced - Immediate | 2023 | Gas | GG | 300 | Gas Turbine/Jet Engine (Simple Cycle Operation) | SERC | Off-Peak | 156.2333 | 109 | 1 | 1 | 5285-Gas turbine vibration | U1-Forced - Immediate | 300-Gas Turbine/Jet Engine (Simple Cycle Operation)
5285 | Gas turbine vibration | Gas Turbine | Miscellaneous (Gas Turbine) | U1 | Forced - Immediate | 2023 | Gas | GG | 300 | Gas Turbine/Jet Engine (Simple Cycle Operation) | MRO | Summer | 68.0833 | 43 | 1 | 1 | 5285-Gas turbine vibration | U1-Forced - Immediate | 300-Gas Turbine/Jet Engine (Simple Cycle Operation)
5285 | Gas turbine vibration | Gas Turbine | Miscellaneous (Gas Turbine) | U1 | Forced - Immediate | 2023 | Gas | GG | 300 | Gas Turbine/Jet Engine (Simple Cycle Operation) | RFC | Summer | 1962.9566 | 93.4 | 1 | 1 | 5285-Gas turbine vibration | U1-Forced - Immediate | 300-Gas Turbine/Jet Engine (Simple Cycle Operation)
5285 | Gas turbine vibration | Gas Turbine | Miscellaneous (Gas Turbine) | D1 | Forced - Immediate | 2023 | Gas | GG | 300 | Gas Turbine/Jet Engine (Simple Cycle Operation) | RFC | Off-Peak | 18.492 | 46.23 | 1 | 1 | 5285-Gas turbine vibration | D1-Forced - Immediate | 300-Gas Turbine/Jet Engine (Simple Cycle Operation)
5285 | Gas turbine vibration | Gas Turbine | Miscellaneous (Gas Turbine) | SF | Startup Failure | 2023 | Gas | GG | 300 | Gas Turbine/Jet Engine (Simple Cycle Operation) | SERC | Summer | 312.2333 | 161.5 | 1 | 1 | 5285-Gas turbine vibration | SF-Startup Failure | 300-Gas Turbine/Jet Engine (Simple Cycle Operation)
5285 | Gas turbine vibration | Gas Turbine | Miscellaneous (Gas Turbine) | U1 | Forced - Immediate | 2023 | Gas | GG | 300 | Gas Turbine/Jet Engine (Simple Cycle Operation) | MRO | Summer | 39.9 | 42 | 1 | 1 | 5285-Gas turbine vibration | U1-Forced - Immediate | 300-Gas Turbine/Jet Engine (Simple Cycle Operation)
5285 | Gas turbine vibration | Gas Turbine | Miscellaneous (Gas Turbine) | SF | Startup Failure | 2023 | Gas | GG | 800 | Miscellaneous | TRE | Winter | 93.3332 | 224 | 1 | 1 | 5285-Gas turbine vibration | SF-Startup Failure | 800-Miscellaneous
5285 | Gas turbine vibration | Gas Turbine | Miscellaneous (Gas Turbine) | U1 | Forced - Immediate | 2023 | Gas | GG | 800 | Miscellaneous | TRE | Winter | 119.4666 | 224 | 1 | 1 | 5285-Gas turbine vibration | U1-Forced - Immediate | 800-Miscellaneous
5285 | Gas turbine vibration | Gas Turbine | Miscellaneous (Gas Turbine) | D1 | Forced - Immediate | 2023 | Gas | GG | 800 | Miscellaneous | RFC | Winter | 2114.1666 | 215 | 1 | 1 | 5285-Gas turbine vibration | D1-Forced - Immediate | 800-Miscellaneous
5285 | Gas turbine vibration | Gas Turbine | Miscellaneous (Gas Turbine) | U1 | Forced - Immediate | 2023 | Gas | GG | 800 | Miscellaneous | SERC | Summer | 1052.6999 | 261 | 1 | 1 | 5285-Gas turbine vibration | U1-Forced - Immediate | 800-Miscellaneous
5285 | Gas turbine vibration | Gas Turbine | Miscellaneous (Gas Turbine) | D1 | Forced - Immediate | 2023 | Gas | GG | 800 | Miscellaneous | RFC | Winter | 83218.6666 | 160 | 1 | 1 | 5285-Gas turbine vibration | D1-Forced - Immediate | 800-Miscellaneous
5285 | Gas turbine vibration | Gas Turbine | Miscellaneous (Gas Turbine) | U1 | Forced - Immediate | 2023 | Gas | GG | 850 | Combined Cycle Block | WECC | Off-Peak | 53.0833 | 49 | 1 | 1 | 5285-Gas turbine vibration | U1-Forced - Immediate | 850-Combined Cycle Block
5285 | Gas turbine vibration | Gas Turbine | Miscellaneous (Gas Turbine) | U1 | Forced - Immediate | 2023 | Gas | GG | 850 | Combined Cycle Block | WECC | Off-Peak | 77.5833 | 49 | 1 | 1 | 5285-Gas turbine vibration | U1-Forced - Immediate | 850-Combined Cycle Block
5285 | Gas turbine vibration | Gas Turbine | Miscellaneous (Gas Turbine) | D1 | Forced - Immediate | 2023 | Gas | GG | 850 | Combined Cycle Block | RFC | Summer | 755.319 | 63.74 | 1 | 1 | 5285-Gas turbine vibration | D1-Forced - Immediate | 850-Combined Cycle Block
5285 | Gas turbine vibration | Gas Turbine | Miscellaneous (Gas Turbine) | D1 | Forced - Immediate | 2023 | Gas | GG | 850 | Combined Cycle Block | MRO | Summer | 166.7499 | 217.5 | 1 | 1 | 5285-Gas turbine vibration | D1-Forced - Immediate | 850-Combined Cycle Block
5285 | Gas turbine vibration | Gas Turbine | Miscellaneous (Gas Turbine) | D1 | Forced - Immediate | 2023 | Gas | GG | 850 | Combined Cycle Block | WECC | Winter | 390 | 260 | 1 | 1 | 5285-Gas turbine vibration | D1-Forced - Immediate | 850-Combined Cycle Block
5285 | Gas turbine vibration | Gas Turbine | Miscellaneous (Gas Turbine) | U1 | Forced - Immediate | 2023 | Gas | GG | 850 | Combined Cycle Block | RFC | Off-Peak | 609.3332 | 457 | 1 | 1 | 5285-Gas turbine vibration | U1-Forced - Immediate | 850-Combined Cycle Block
5285 | Gas turbine vibration | Gas Turbine | Miscellaneous (Gas Turbine) | U1 | Forced - Immediate | 2023 | Gas | GG | 850 | Combined Cycle Block | SERC | Summer | 1326.5998 | 594 | 1 | 1 | 5285-Gas turbine vibration | U1-Forced - Immediate | 850-Combined Cycle Block
5285 | Gas turbine vibration | Gas Turbine | Miscellaneous (Gas Turbine) | D1 | Forced - Immediate | 2023 | Gas | GG | 850 | Combined Cycle Block | RFC | Summer | 107.255 | 67.74 | 1 | 1 | 5285-Gas turbine vibration | D1-Forced - Immediate | 850-Combined Cycle Block
5285 | Gas turbine vibration | Gas Turbine | Miscellaneous (Gas Turbine) | U1 | Forced - Immediate | 2023 | Gas | GG | 850 | Combined Cycle Block | WECC | Off-Peak | 51.45 | 49 | 1 | 1 | 5285-Gas turbine vibration | U1-Forced - Immediate | 850-Combined Cycle Block
5285 | Gas turbine vibration | Gas Turbine | Miscellaneous (Gas Turbine) | D1 | Forced - Immediate | 2023 | Gas | GG | 850 | Combined Cycle Block | NPCC | Off-Peak | 2385.04 | 340.72 | 1 | 1 | 5285-Gas turbine vibration | D1-Forced - Immediate | 850-Combined Cycle Block
5285 | Gas turbine vibration | Gas Turbine | Miscellaneous (Gas Turbine) | D1 | Forced - Immediate | 2023 | Gas | GG | 850 | Combined Cycle Block | RFC | Summer | 1086.098 | 67.74 | 1 | 1 | 5285-Gas turbine vibration | D1-Forced - Immediate | 850-Combined Cycle Block
5285 | Gas turbine vibration | Gas Turbine | Miscellaneous (Gas Turbine) | SF | Startup Failure | 2023 | Gas | GG | 850 | Combined Cycle Block | NPCC | Winter | 130.293 | 289.54 | 1 | 1 | 5285-Gas turbine vibration | SF-Startup Failure | 850-Combined Cycle Block
5285 | Gas turbine vibration | Gas Turbine | Miscellaneous (Gas Turbine) | SF | Startup Failure | 2023 | Gas | GG | 850 | Combined Cycle Block | NPCC | Summer | 1073.5136 | 229.22 | 1 | 1 | 5285-Gas turbine vibration | SF-Startup Failure | 850-Combined Cycle Block
5285 | Gas turbine vibration | Gas Turbine | Miscellaneous (Gas Turbine) | U1 | Forced - Immediate | 2023 | Gas | GG | 850 | Combined Cycle Block | WECC | Off-Peak | 675.3833 | 49 | 1 | 1 | 5285-Gas turbine vibration | U1-Forced - Immediate | 850-Combined Cycle Block
5285 | Gas turbine vibration | Gas Turbine | Miscellaneous (Gas Turbine) | D1 | Forced - Immediate | 2023 | Gas | GG | 850 | Combined Cycle Block | MRO | Summer | 199.3749 | 217.5 | 1 | 1 | 5285-Gas turbine vibration | D1-Forced - Immediate | 850-Combined Cycle Block
5285 | Gas turbine vibration | Gas Turbine | Miscellaneous (Gas Turbine) | D1 | Forced - Immediate | 2023 | Gas | GG | 850 | Combined Cycle Block | RFC | Summer | 199.7186 | 63.74 | 1 | 1 | 5285-Gas turbine vibration | D1-Forced - Immediate | 850-Combined Cycle Block
5285 | Gas turbine vibration | Gas Turbine | Miscellaneous (Gas Turbine) | D1 | Forced - Immediate | 2023 | Gas | GG | 850 | Combined Cycle Block | NPCC | Winter | 94.9666 | 103.6 | 1 | 1 | 5285-Gas turbine vibration | D1-Forced - Immediate | 850-Combined Cycle Block
5285 | Gas turbine vibration | Gas Turbine | Miscellaneous (Gas Turbine) | U1 | Forced - Immediate | 2023 | Gas | GG | 850 | Combined Cycle Block | WECC | Off-Peak | 56.35 | 49 | 1 | 1 | 5285-Gas turbine vibration | U1-Forced - Immediate | 850-Combined Cycle Block
5285 | Gas turbine vibration | Gas Turbine | Miscellaneous (Gas Turbine) | U1 | Forced - Immediate | 2023 | Gas | GG | 850 | Combined Cycle Block | WECC | Off-Peak | 70.2333 | 49 | 1 | 1 | 5285-Gas turbine vibration | U1-Forced - Immediate | 850-Combined Cycle Block
5285 | Gas turbine vibration | Gas Turbine | Miscellaneous (Gas Turbine) | U1 | Forced - Immediate | 2023 | Gas | GG | 850 | Combined Cycle Block | WECC | Off-Peak | 728.4666 | 49 | 1 | 1 | 5285-Gas turbine vibration | U1-Forced - Immediate | 850-Combined Cycle Block
5285 | Gas turbine vibration | Gas Turbine | Miscellaneous (Gas Turbine) | D1 | Forced - Immediate | 2023 | Gas | GG | 850 | Combined Cycle Block | MRO | Off-Peak | 148.6249 | 217.5 | 1 | 1 | 5285-Gas turbine vibration | D1-Forced - Immediate | 850-Combined Cycle Block
5285 | Gas turbine vibration | Gas Turbine | Miscellaneous (Gas Turbine) | D1 | Forced - Immediate | 2023 | Gas | GG | 850 | Combined Cycle Block | SERC | Off-Peak | 38310.4 | 256 | 1 | 1 | 5285-Gas turbine vibration | D1-Forced - Immediate | 850-Combined Cycle Block
5285 | Gas turbine vibration | Gas Turbine | Miscellaneous (Gas Turbine) | U1 | Forced - Immediate | 2023 | Gas | GG | 850 | Combined Cycle Block | NPCC | Summer | 578.85 | 227 | 1 | 1 | 5285-Gas turbine vibration | U1-Forced - Immediate | 850-Combined Cycle Block
5285 | Gas turbine vibration | Gas Turbine | Miscellaneous (Gas Turbine) | U1 | Forced - Immediate | 2023 | Gas | GG | 850 | Combined Cycle Block | WECC | Winter | 12120.15 | 49 | 1 | 1 | 5285-Gas turbine vibration | U1-Forced - Immediate | 850-Combined Cycle Block
5285 | Gas turbine vibration | Gas Turbine | Miscellaneous (Gas Turbine) | U1 | Forced - Immediate | 2023 | Gas | GG | 850 | Combined Cycle Block | WECC | Off-Peak | 49 | 49 | 1 | 1 | 5285-Gas turbine vibration | U1-Forced - Immediate | 850-Combined Cycle Block
5285 | Gas turbine vibration | Gas Turbine | Miscellaneous (Gas Turbine) | U1 | Forced - Immediate | 2023 | Gas | GG | 850 | Combined Cycle Block | WECC | Off-Peak | 115.9666 | 49 | 1 | 2 | 5285-Gas turbine vibration | U1-Forced - Immediate | 850-Combined Cycle Block
5285 | Gas turbine vibration | Gas Turbine | Miscellaneous (Gas Turbine) | U1 | Forced - Immediate | 2023 | Gas | GG | 851 | CC GT units | RFC | Off-Peak | 52 | 52 | 1 | 1 | 5285-Gas turbine vibration | U1-Forced - Immediate | 851-CC GT units
5285 | Gas turbine vibration | Gas Turbine | Miscellaneous (Gas Turbine) | U1 | Forced - Immediate | 2023 | Gas | GG | 851 | CC GT units | TRE | Off-Peak | 421.5099 | 207.3 | 1 | 1 | 5285-Gas turbine vibration | U1-Forced - Immediate | 851-CC GT units
5285 | Gas turbine vibration | Gas Turbine | Miscellaneous (Gas Turbine) | U1 | Forced - Immediate | 2023 | Gas | GG | 851 | CC GT units | SERC | Summer | 836.55 | 214.5 | 1 | 1 | 5285-Gas turbine vibration | U1-Forced - Immediate | 851-CC GT units
5285 | Gas turbine vibration | Gas Turbine | Miscellaneous (Gas Turbine) | U1 | Forced - Immediate | 2023 | Gas | GG | 851 | CC GT units | WECC | Summer | 102.95 | 71 | 1 | 1 | 5285-Gas turbine vibration | U1-Forced - Immediate | 851-CC GT units
5285 | Gas turbine vibration | Gas Turbine | Miscellaneous (Gas Turbine) | U1 | Forced - Immediate | 2023 | Gas | GG | 851 | CC GT units | RFC | Winter | 587.9999 | 126 | 1 | 1 | 5285-Gas turbine vibration | U1-Forced - Immediate | 851-CC GT units
5285 | Gas turbine vibration | Gas Turbine | Miscellaneous (Gas Turbine) | U1 | Forced - Immediate | 2023 | Gas | GG | 851 | CC GT units | TRE | Winter | 775.5 | 55 | 1 | 1 | 5285-Gas turbine vibration | U1-Forced - Immediate | 851-CC GT units
5285 | Gas turbine vibration | Gas Turbine | Miscellaneous (Gas Turbine) | U1 | Forced - Immediate | 2023 | Gas | GG | 851 | CC GT units | WECC | Summer | 1299.6 | 72 | 1 | 1 | 5285-Gas turbine vibration | U1-Forced - Immediate | 851-CC GT units
5285 | Gas turbine vibration | Gas Turbine | Miscellaneous (Gas Turbine) | U1 | Forced - Immediate | 2023 | Gas | GG | 851 | CC GT units | WECC | Summer | 2647.2 | 72 | 1 | 1 | 5285-Gas turbine vibration | U1-Forced - Immediate | 851-CC GT units
5285 | Gas turbine vibration | Gas Turbine | Miscellaneous (Gas Turbine) | U2 | Forced - Delayed | 2023 | Gas | GG | 851 | CC GT units | SERC | Off-Peak | 20365.6832 | 227 | 1 | 1 | 5285-Gas turbine vibration | U2-Forced - Delayed | 851-CC GT units
5285 | Gas turbine vibration | Gas Turbine | Miscellaneous (Gas Turbine) | U3 | Forced - Postponed | 2023 | Gas | GG | 851 | CC GT units | TRE | Off-Peak | 5219.2 | 64 | 1 | 1 | 5285-Gas turbine vibration | U3-Forced - Postponed | 851-CC GT units
5285 | Gas turbine vibration | Gas Turbine | Miscellaneous (Gas Turbine) | U1 | Forced - Immediate | 2023 | Gas | GG | 851 | CC GT units | SERC | Off-Peak | 13484.7998 | 258 | 1 | 1 | 5285-Gas turbine vibration | U1-Forced - Immediate | 851-CC GT units
5285 | Gas turbine vibration | Gas Turbine | Miscellaneous (Gas Turbine) | U1 | Forced - Immediate | 2023 | Gas | GG | 851 | CC GT units | RFC | Off-Peak | 1667.4 | 126 | 1 | 1 | 5285-Gas turbine vibration | U1-Forced - Immediate | 851-CC GT units
5285 | Gas turbine vibration | Gas Turbine | Miscellaneous (Gas Turbine) | U1 | Forced - Immediate | 2023 | Gas | GG | 851 | CC GT units | RFC | Summer | 140.816 | 108.32 | 1 | 1 | 5285-Gas turbine vibration | U1-Forced - Immediate | 851-CC GT units
5285 | Gas turbine vibration | Gas Turbine | Miscellaneous (Gas Turbine) | U1 | Forced - Immediate | 2023 | Gas | GG | 851 | CC GT units | RFC | Summer | 691.4426 | 108.32 | 1 | 1 | 5285-Gas turbine vibration | U1-Forced - Immediate | 851-CC GT units
5285 | Gas turbine vibration | Gas Turbine | Miscellaneous (Gas Turbine) | U1 | Forced - Immediate | 2023 | Gas | GG | 851 | CC GT units | TRE | Winter | 1421.75 | 55 | 1 | 1 | 5285-Gas turbine vibration | U1-Forced - Immediate | 851-CC GT units
5285 | Gas turbine vibration | Gas Turbine | Miscellaneous (Gas Turbine) | U1 | Forced - Immediate | 2023 | Gas | GG | 851 | CC GT units | WECC | Winter | 15923.6666 | 155 | 1 | 1 | 5285-Gas turbine vibration | U1-Forced - Immediate | 851-CC GT units
5285 | Gas turbine vibration | Gas Turbine | Miscellaneous (Gas Turbine) | U1 | Forced - Immediate | 2023 | Gas | GG | 851 | CC GT units | WECC | Summer | 208.2666 | 71 | 1 | 1 | 5285-Gas turbine vibration | U1-Forced - Immediate | 851-CC GT units
5285 | Gas turbine vibration | Gas Turbine | Miscellaneous (Gas Turbine) | SF | Startup Failure | 2023 | Gas | GG | 851 | CC GT units | RFC | Off-Peak | 60.6666 | 52 | 1 | 1 | 5285-Gas turbine vibration | SF-Startup Failure | 851-CC GT units
5285 | Gas turbine vibration | Gas Turbine | Miscellaneous (Gas Turbine) | U1 | Forced - Immediate | 2023 | Gas | GG | 851 | CC GT units | SERC | Off-Peak | 140.7666 | 206 | 1 | 1 | 5285-Gas turbine vibration | U1-Forced - Immediate | 851-CC GT units
5285 | Gas turbine vibration | Gas Turbine | Miscellaneous (Gas Turbine) | U1 | Forced - Immediate | 2023 | Gas | GG | 851 | CC GT units | WECC | Summer | 81.7 | 38 | 1 | 1 | 5285-Gas turbine vibration | U1-Forced - Immediate | 851-CC GT units
5285 | Gas turbine vibration | Gas Turbine | Miscellaneous (Gas Turbine) | U1 | Forced - Immediate | 2023 | Gas | GG | 851 | CC GT units | TRE | Summer | 534.6665 | 200.5 | 1 | 1 | 5285-Gas turbine vibration | U1-Forced - Immediate | 851-CC GT units
5285 | Gas turbine vibration | Gas Turbine | Miscellaneous (Gas Turbine) | U1 | Forced - Immediate | 2023 | Gas | GG | 851 | CC GT units | RFC | Winter | 25.2 | 126 | 1 | 1 | 5285-Gas turbine vibration | U1-Forced - Immediate | 851-CC GT units
5285 | Gas turbine vibration | Gas Turbine | Miscellaneous (Gas Turbine) | U1 | Forced - Immediate | 2023 | Gas | GG | 851 | CC GT units | SERC | Winter | 412370 | 215 | 1 | 1 | 5285-Gas turbine vibration | U1-Forced - Immediate | 851-CC GT units
5285 | Gas turbine vibration | Gas Turbine | Miscellaneous (Gas Turbine) | D1 | Forced - Immediate | 2023 | Gas | GG | 851 | CC GT units | SERC | Winter | 999.9 | 66 | 2 | 2 | 5285-Gas turbine vibration | D1-Forced - Immediate | 851-CC GT units
5285 | Gas turbine vibration | Gas Turbine | Miscellaneous (Gas Turbine) | U1 | Forced - Immediate | 2023 | Gas | GG | 851 | CC GT units | WECC | Off-Peak | 349.6 | 184 | 1 | 1 | 5285-Gas turbine vibration | U1-Forced - Immediate | 851-CC GT units
5285 | Gas turbine vibration | Gas Turbine | Miscellaneous (Gas Turbine) | U1 | Forced - Immediate | 2023 | Gas | GG | 851 | CC GT units | WECC | Summer | 427.56 | 152.7 | 1 | 1 | 5285-Gas turbine vibration | U1-Forced - Immediate | 851-CC GT units
5285 | Gas turbine vibration | Gas Turbine | Miscellaneous (Gas Turbine) | U1 | Forced - Immediate | 2023 | Gas | GG | 851 | CC GT units | RFC | Winter | 1778.6999 | 126 | 1 | 1 | 5285-Gas turbine vibration | U1-Forced - Immediate | 851-CC GT units
5285 | Gas turbine vibration | Gas Turbine | Miscellaneous (Gas Turbine) | U1 | Forced - Immediate | 2023 | Gas | GG | 851 | CC GT units | TRE | Off-Peak | 42.1666 | 55 | 1 | 1 | 5285-Gas turbine vibration | U1-Forced - Immediate | 851-CC GT units
5285 | Gas turbine vibration | Gas Turbine | Miscellaneous (Gas Turbine) | U1 | Forced - Immediate | 2023 | Gas | GG | 851 | CC GT units | TRE | Off-Peak | 261.95 | 169 | 1 | 1 | 5285-Gas turbine vibration | U1-Forced - Immediate | 851-CC GT units
5285 | Gas turbine vibration | Gas Turbine | Miscellaneous (Gas Turbine) | U1 | Forced - Immediate | 2023 | Gas | GG | 851 | CC GT units | TRE | Off-Peak | 740.5166 | 157 | 1 | 1 | 5285-Gas turbine vibration | U1-Forced - Immediate | 851-CC GT units
5285 | Gas turbine vibration | Gas Turbine | Miscellaneous (Gas Turbine) | U1 | Forced - Immediate | 2023 | Gas | GG | 851 | CC GT units | TRE | Winter | 449.1666 | 55 | 1 | 1 | 5285-Gas turbine vibration | U1-Forced - Immediate | 851-CC GT units
5285 | Gas turbine vibration | Gas Turbine | Miscellaneous (Gas Turbine) | D1 | Forced - Immediate | 2023 | Gas | GG | 851 | CC GT units | SERC | Off-Peak | 248.7 | 248.7 | 1 | 1 | 5285-Gas turbine vibration | D1-Forced - Immediate | 851-CC GT units
5285 | Gas turbine vibration | Gas Turbine | Miscellaneous (Gas Turbine) | U1 | Forced - Immediate | 2023 | Gas | GG | 851 | CC GT units | WECC | Off-Peak | 246.5 | 170 | 1 | 1 | 5285-Gas turbine vibration | U1-Forced - Immediate | 851-CC GT units
5285 | Gas turbine vibration | Gas Turbine | Miscellaneous (Gas Turbine) | U1 | Forced - Immediate | 2023 | Gas | GG | 851 | CC GT units | RFC | Summer | 21.664 | 108.32 | 1 | 1 | 5285-Gas turbine vibration | U1-Forced - Immediate | 851-CC GT units
5285 | Gas turbine vibration | Gas Turbine | Miscellaneous (Gas Turbine) | U1 | Forced - Immediate | 2023 | Gas | GG | 851 | CC GT units | MRO | Summer | 473306.4666 | 148 | 1 | 1 | 5285-Gas turbine vibration | U1-Forced - Immediate | 851-CC GT units
5285 | Gas turbine vibration | Gas Turbine | Miscellaneous (Gas Turbine) | U1 | Forced - Immediate | 2023 | Gas | GG | 851 | CC GT units | RFC | Winter | 75.8333 | 175 | 1 | 1 | 5285-Gas turbine vibration | U1-Forced - Immediate | 851-CC GT units
5285 | Gas turbine vibration | Gas Turbine | Miscellaneous (Gas Turbine) | U1 | Forced - Immediate | 2023 | Gas | GG | 851 | CC GT units | WECC | Summer | 198.8 | 71 | 1 | 1 | 5285-Gas turbine vibration | U1-Forced - Immediate | 851-CC GT units
5285 | Gas turbine vibration | Gas Turbine | Miscellaneous (Gas Turbine) | U1 | Forced - Immediate | 2023 | Gas | GG | 851 | CC GT units | RFC | Winter | 2713.2 | 126 | 1 | 1 | 5285-Gas turbine vibration | U1-Forced - Immediate | 851-CC GT units
5285 | Gas turbine vibration | Gas Turbine | Miscellaneous (Gas Turbine) | D1 | Forced - Immediate | 2023 | Gas | GG | 851 | CC GT units | WECC | Off-Peak | 94.6667 | 16 | 1 | 1 | 5285-Gas turbine vibration | D1-Forced - Immediate | 851-CC GT units
5285 | Gas turbine vibration | Gas Turbine | Miscellaneous (Gas Turbine) | U1 | Forced - Immediate | 2023 | Gas | GG | 851 | CC GT units | SERC | Off-Peak | 150.4999 | 258 | 1 | 1 | 5285-Gas turbine vibration | U1-Forced - Immediate | 851-CC GT units
5285 | Gas turbine vibration | Gas Turbine | Miscellaneous (Gas Turbine) | U1 | Forced - Immediate | 2023 | Gas | GG | 851 | CC GT units | WECC | Off-Peak | 1112 | 160 | 1 | 1 | 5285-Gas turbine vibration | U1-Forced - Immediate | 851-CC GT units
5285 | Gas turbine vibration | Gas Turbine | Miscellaneous (Gas Turbine) | U1 | Forced - Immediate | 2023 | Gas | GG | 851 | CC GT units | WECC | Off-Peak | 10406.8832 | 167 | 1 | 1 | 5285-Gas turbine vibration | U1-Forced - Immediate | 851-CC GT units
5285 | Gas turbine vibration | Gas Turbine | Miscellaneous (Gas Turbine) | D1 | Forced - Immediate | 2023 | Gas | GG | 852 | CC steam units | WECC | Summer | 316.4 | 113 | 1 | 1 | 5285-Gas turbine vibration | D1-Forced - Immediate | 852-CC steam units
5285 | Gas turbine vibration | Gas Turbine | Miscellaneous (Gas Turbine) | D1 | Forced - Immediate | 2023 | Waste Heat | WH | 852 | CC steam units | RFC | Off-Peak | 1663.43 | 125.7 | 1 | 1 | 5285-Gas turbine vibration | D1-Forced - Immediate | 852-CC steam units
5285 | Gas turbine vibration | Gas Turbine | Miscellaneous (Gas Turbine) | D1 | Forced - Immediate | 2023 | Waste Heat | WH | 852 | CC steam units | TRE | Off-Peak | 137.95 | 89 | 1 | 1 | 5285-Gas turbine vibration | D1-Forced - Immediate | 852-CC steam units
5285 | Gas turbine vibration | Gas Turbine | Miscellaneous (Gas Turbine) | D1 | Forced - Immediate | 2023 | Waste Heat | WH | 852 | CC steam units | TRE | Off-Peak | 298.9 | 147 | 1 | 1 | 5285-Gas turbine vibration | D1-Forced - Immediate | 852-CC steam units
5285 | Gas turbine vibration | Gas Turbine | Miscellaneous (Gas Turbine) | SF | Startup Failure | 2023 | Waste Heat | WH | 852 | CC steam units | TRE | Off-Peak | 647.5 | 185 | 1 | 1 | 5285-Gas turbine vibration | SF-Startup Failure | 852-CC steam units
5285 | Gas turbine vibration | Gas Turbine | Miscellaneous (Gas Turbine) | U2 | Forced - Delayed | 2023 | Waste Heat | WH | 852 | CC steam units | SERC | Off-Peak | 25976.8998 | 282 | 1 | 1 | 5285-Gas turbine vibration | U2-Forced - Delayed | 852-CC steam units
5285 | Gas turbine vibration | Gas Turbine | Miscellaneous (Gas Turbine) | D1 | Forced - Immediate | 2023 | Waste Heat | WH | 852 | CC steam units | WECC | Summer | 92.4 | 33 | 1 | 1 | 5285-Gas turbine vibration | D1-Forced - Immediate | 852-CC steam units
5285 | Gas turbine vibration | Gas Turbine | Miscellaneous (Gas Turbine) | D1 | Forced - Immediate | 2023 | Waste Heat | WH | 852 | CC steam units | RFC | Summer | 333.4015 | 52.23 | 1 | 1 | 5285-Gas turbine vibration | D1-Forced - Immediate | 852-CC steam units
5285 | Gas turbine vibration | Gas Turbine | Miscellaneous (Gas Turbine) | D1 | Forced - Immediate | 2023 | Waste Heat | WH | 852 | CC steam units | TRE | Summer | 370.3999 | 138.9 | 1 | 1 | 5285-Gas turbine vibration | D1-Forced - Immediate | 852-CC steam units
5285 | Gas turbine vibration | Gas Turbine | Miscellaneous (Gas Turbine) | D1 | Forced - Immediate | 2023 | Waste Heat | WH | 852 | CC steam units | WECC | Summer | 830.3 | 46 | 1 | 1 | 5285-Gas turbine vibration | D1-Forced - Immediate | 852-CC steam units
5285 | Gas turbine vibration | Gas Turbine | Miscellaneous (Gas Turbine) | D1 | Forced - Immediate | 2023 | Waste Heat | WH | 852 | CC steam units | WECC | Summer | 96.8 | 33 | 1 | 1 | 5285-Gas turbine vibration | D1-Forced - Immediate | 852-CC steam units
5285 | Gas turbine vibration | Gas Turbine | Miscellaneous (Gas Turbine) | D1 | Forced - Immediate | 2023 | Waste Heat | WH | 852 | CC steam units | MRO | Summer | 102437.9999 | 81 | 1 | 1 | 5285-Gas turbine vibration | D1-Forced - Immediate | 852-CC steam units
5285 | Gas turbine vibration | Gas Turbine | Miscellaneous (Gas Turbine) | D1 | Forced - Immediate | 2023 | Waste Heat | WH | 852 | CC steam units | SERC | Winter | 515.1 | 34 | 1 | 1 | 5285-Gas turbine vibration | D1-Forced - Immediate | 852-CC steam units
5285 | Gas turbine vibration | Gas Turbine | Miscellaneous (Gas Turbine) | D1 | Forced - Immediate | 2023 | Waste Heat | WH | 852 | CC steam units | TRE | Off-Peak | 429.2166 | 91 | 1 | 1 | 5285-Gas turbine vibration | D1-Forced - Immediate | 852-CC steam units
5285 | Gas turbine vibration | Gas Turbine | Miscellaneous (Gas Turbine) | D1 | Forced - Immediate | 2023 | Waste Heat | WH | 852 | CC steam units | WECC | Summer | 1691.2666 | 46 | 1 | 1 | 5285-Gas turbine vibration | D1-Forced - Immediate | 852-CC steam units
5285 | Gas turbine vibration | Gas Turbine | Miscellaneous (Gas Turbine) | D1 | Forced - Immediate | 2023 | Waste Heat | WH | 852 | CC steam units | RFC | Winter | 282.3333 | 60.5 | 1 | 1 | 5285-Gas turbine vibration | D1-Forced - Immediate | 852-CC steam units
5285 | Gas turbine vibration | Gas Turbine | Miscellaneous (Gas Turbine) | D1 | Forced - Immediate | 2023 | Waste Heat | WH | 852 | CC steam units | RFC | Winter | 12.1 | 60.5 | 1 | 1 | 5285-Gas turbine vibration | D1-Forced - Immediate | 852-CC steam units
5285 | Gas turbine vibration | Gas Turbine | Miscellaneous (Gas Turbine) | D1 | Forced - Immediate | 2023 | Waste Heat | WH | 852 | CC steam units | SERC | Off-Peak | 62.1833 | 91 | 1 | 1 | 5285-Gas turbine vibration | D1-Forced - Immediate | 852-CC steam units
5285 | Gas turbine vibration | Gas Turbine | Miscellaneous (Gas Turbine) | D1 | Forced - Immediate | 2023 | Gas | GG | 852 | CC steam units | WECC | Off-Peak | 246.5 | 170 | 1 | 1 | 5285-Gas turbine vibration | D1-Forced - Immediate | 852-CC steam units
5285 | Gas turbine vibration | Gas Turbine | Miscellaneous (Gas Turbine) | D1 | Forced - Immediate | 2023 | Waste Heat | WH | 852 | CC steam units | WECC | Summer | 21.5 | 10 | 1 | 1 | 5285-Gas turbine vibration | D1-Forced - Immediate | 852-CC steam units
5285 | Gas turbine vibration | Gas Turbine | Miscellaneous (Gas Turbine) | D1 | Forced - Immediate | 2023 | Waste Heat | WH | 852 | CC steam units | WECC | Summer | 47.85 | 33 | 1 | 1 | 5285-Gas turbine vibration | D1-Forced - Immediate | 852-CC steam units
5285 | Gas turbine vibration | Gas Turbine | Miscellaneous (Gas Turbine) | D1 | Forced - Immediate | 2023 | Waste Heat | WH | 852 | CC steam units | MRO | Summer | 147937.05 | 81 | 1 | 1 | 5285-Gas turbine vibration | D1-Forced - Immediate | 852-CC steam units
5285 | Gas turbine vibration | Gas Turbine | Miscellaneous (Gas Turbine) | D1 | Forced - Immediate | 2023 | Waste Heat | WH | 852 | CC steam units | RFC | Winter | 854.0583 | 60.5 | 1 | 1 | 5285-Gas turbine vibration | D1-Forced - Immediate | 852-CC steam units
5285 | Gas turbine vibration | Gas Turbine | Miscellaneous (Gas Turbine) | D1 | Forced - Immediate | 2023 | Waste Heat | WH | 852 | CC steam units | WECC | Winter | 40205.1 | 122 | 1 | 1 | 5285-Gas turbine vibration | D1-Forced - Immediate | 852-CC steam units
5285 | Gas turbine vibration | Gas Turbine | Miscellaneous (Gas Turbine) | U1 | Forced - Immediate | 2023 | Gas | GG | 861 | CoG GT units | TRE | Off-Peak | 16051.2 | 176 | 1 | 1 | 5285-Gas turbine vibration | U1-Forced - Immediate | 861-CoG GT units
5285 | Gas turbine vibration | Gas Turbine | Miscellaneous (Gas Turbine) | U1 | Forced - Immediate | 2023 | Gas | GG | 861 | CoG GT units | TRE | Summer | 536.0666 | 172 | 1 | 1 | 5285-Gas turbine vibration | U1-Forced - Immediate | 861-CoG GT units
5285 | Gas turbine vibration | Gas Turbine | Miscellaneous (Gas Turbine) | U1 | Forced - Immediate | 2023 | Gas | GG | 861 | CoG GT units | TRE | Summer | 313.2 | 174 | 1 | 1 | 5285-Gas turbine vibration | U1-Forced - Immediate | 861-CoG GT units
5285 | Gas turbine vibration | Gas Turbine | Miscellaneous (Gas Turbine) | U1 | Forced - Immediate | 2023 | Gas | GG | 861 | CoG GT units | TRE | Summer | 12338 | 79.6 | 1 | 1 | 5285-Gas turbine vibration | U1-Forced - Immediate | 861-CoG GT units
5285 | Gas turbine vibration | Gas Turbine | Miscellaneous (Gas Turbine) | U1 | Forced - Immediate | 2023 | Gas | GG | 861 | CoG GT units | TRE | Winter | 20530.0666 | 203 | 1 | 1 | 5285-Gas turbine vibration | U1-Forced - Immediate | 861-CoG GT units
5285 | Gas turbine vibration | Gas Turbine | Miscellaneous (Gas Turbine) | U1 | Forced - Immediate | 2023 | Gas | GG | 861 | CoG GT units | TRE | Off-Peak | 9817.9999 | 120 | 1 | 1 | 5285-Gas turbine vibration | U1-Forced - Immediate | 861-CoG GT units
5285 | Gas turbine vibration | Gas Turbine | Miscellaneous (Gas Turbine) | U1 | Forced - Immediate | 2023 | Gas | GG | 861 | CoG GT units | TRE | Summer | 283.8 | 172 | 1 | 1 | 5285-Gas turbine vibration | U1-Forced - Immediate | 861-CoG GT units
5285 | Gas turbine vibration | Gas Turbine | Miscellaneous (Gas Turbine) | U1 | Forced - Immediate | 2023 | Gas | GG | 861 | CoG GT units | TRE | Summer | 1782 | 120 | 1 | 1 | 5285-Gas turbine vibration | U1-Forced - Immediate | 861-CoG GT units
5285 | Gas turbine vibration | Gas Turbine | Miscellaneous (Gas Turbine) | U1 | Forced - Immediate | 2023 | Gas | GG | 861 | CoG GT units | TRE | Summer | 186.3333 | 172 | 1 | 1 | 5285-Gas turbine vibration | U1-Forced - Immediate | 861-CoG GT units
5285 | Gas turbine vibration | Gas Turbine | Miscellaneous (Gas Turbine) | U1 | Forced - Immediate | 2023 | Gas | GG | 861 | CoG GT units | TRE | Off-Peak | 7 | 70 | 1 | 1 | 5285-Gas turbine vibration | U1-Forced - Immediate | 861-CoG GT units
5285 | Gas turbine vibration | Gas Turbine | Miscellaneous (Gas Turbine) | U1 | Forced - Immediate | 2023 | Gas | GG | 861 | CoG GT units | TRE | Winter | 5878.1332 | 188 | 1 | 1 | 5285-Gas turbine vibration | U1-Forced - Immediate | 861-CoG GT units
5285 | Gas turbine vibration | Gas Turbine | Miscellaneous (Gas Turbine) | U1 | Forced - Immediate | 2023 | Gas | GG | 861 | CoG GT units | TRE | Winter | 2950.2666 | 203 | 1 | 1 | 5285-Gas turbine vibration | U1-Forced - Immediate | 861-CoG GT units
5285 | Gas turbine vibration | Gas Turbine | Miscellaneous (Gas Turbine) | D1 | Forced - Immediate | 2023 | Waste Heat | WH | 862 | CoG steam units | TRE | Summer | 183.6 | 102 | 1 | 1 | 5285-Gas turbine vibration | D1-Forced - Immediate | 862-CoG steam units
5285 | Gas turbine vibration | Gas Turbine | Miscellaneous (Gas Turbine) | D1 | Forced - Immediate | 2023 | Waste Heat | WH | 862 | CoG steam units | TRE | Summer | 110.5 | 102 | 1 | 1 | 5285-Gas turbine vibration | D1-Forced - Immediate | 862-CoG steam units
5285 | Gas turbine vibration | Gas Turbine | Miscellaneous (Gas Turbine) | D1 | Forced - Immediate | 2023 | Waste Heat | WH | 862 | CoG steam units | TRE | Off-Peak | 16689.6 | 183 | 1 | 1 | 5285-Gas turbine vibration | D1-Forced - Immediate | 862-CoG steam units
5285 | Gas turbine vibration | Gas Turbine | Miscellaneous (Gas Turbine) | U1 | Forced - Immediate | 2023 | Waste Heat | WH | 862 | CoG steam units | TRE | Summer | 822.7998 | 264 | 1 | 1 | 5285-Gas turbine vibration | U1-Forced - Immediate | 862-CoG steam units
5285 | Gas turbine vibration | Gas Turbine | Miscellaneous (Gas Turbine) | D1 | Forced - Immediate | 2023 | Waste Heat | WH | 862 | CoG steam units | TRE | Summer | 168.3 | 102 | 1 | 1 | 5285-Gas turbine vibration | D1-Forced - Immediate | 862-CoG steam units
5286 | Gas Turbine lockout cause by OEM specifications | Gas Turbine | Miscellaneous (Gas Turbine) | U1 | Forced - Immediate | 2023 | Gas | GG | 300 | Gas Turbine/Jet Engine (Simple Cycle Operation) | WECC | Off-Peak | 325.0625 | 52.01 | 1 | 1 | 5286-Gas Turbine lockout cause by OEM specifications | U1-Forced - Immediate | 300-Gas Turbine/Jet Engine (Simple Cycle Operation)
5286 | Gas Turbine lockout cause by OEM specifications | Gas Turbine | Miscellaneous (Gas Turbine) | D1 | Forced - Immediate | 2023 | Gas | GG | 300 | Gas Turbine/Jet Engine (Simple Cycle Operation) | RFC | Off-Peak | 283.5181 | 98.33 | 1 | 1 | 5286-Gas Turbine lockout cause by OEM specifications | D1-Forced - Immediate | 300-Gas Turbine/Jet Engine (Simple Cycle Operation)
5286 | Gas Turbine lockout cause by OEM specifications | Gas Turbine | Miscellaneous (Gas Turbine) | U1 | Forced - Immediate | 2023 | Gas | GG | 300 | Gas Turbine/Jet Engine (Simple Cycle Operation) | WECC | Summer | 11 | 22 | 1 | 1 | 5286-Gas Turbine lockout cause by OEM specifications | U1-Forced - Immediate | 300-Gas Turbine/Jet Engine (Simple Cycle Operation)
5286 | Gas Turbine lockout cause by OEM specifications | Gas Turbine | Miscellaneous (Gas Turbine) | U1 | Forced - Immediate | 2023 | Gas | GG | 300 | Gas Turbine/Jet Engine (Simple Cycle Operation) | SERC | Summer | 420 | 21 | 1 | 1 | 5286-Gas Turbine lockout cause by OEM specifications | U1-Forced - Immediate | 300-Gas Turbine/Jet Engine (Simple Cycle Operation)
5286 | Gas Turbine lockout cause by OEM specifications | Gas Turbine | Miscellaneous (Gas Turbine) | D1 | Forced - Immediate | 2023 | Gas | GG | 300 | Gas Turbine/Jet Engine (Simple Cycle Operation) | RFC | Off-Peak | 39.572 | 91.32 | 1 | 1 | 5286-Gas Turbine lockout cause by OEM specifications | D1-Forced - Immediate | 300-Gas Turbine/Jet Engine (Simple Cycle Operation)
5286 | Gas Turbine lockout cause by OEM specifications | Gas Turbine | Miscellaneous (Gas Turbine) | U1 | Forced - Immediate | 2023 | Gas | GG | 300 | Gas Turbine/Jet Engine (Simple Cycle Operation) | SERC | Off-Peak | 139.0333 | 48.5 | 1 | 1 | 5286-Gas Turbine lockout cause by OEM specifications | U1-Forced - Immediate | 300-Gas Turbine/Jet Engine (Simple Cycle Operation)
5286 | Gas Turbine lockout cause by OEM specifications | Gas Turbine | Miscellaneous (Gas Turbine) | U1 | Forced - Immediate | 2023 | Gas | GG | 300 | Gas Turbine/Jet Engine (Simple Cycle Operation) | SERC | Summer | 3927 | 21 | 1 | 1 | 5286-Gas Turbine lockout cause by OEM specifications | U1-Forced - Immediate | 300-Gas Turbine/Jet Engine (Simple Cycle Operation)
5286 | Gas Turbine lockout cause by OEM specifications | Gas Turbine | Miscellaneous (Gas Turbine) | D1 | Forced - Immediate | 2023 | Gas | GG | 300 | Gas Turbine/Jet Engine (Simple Cycle Operation) | RFC | Off-Peak | 2.684 | 80.52 | 1 | 1 | 5286-Gas Turbine lockout cause by OEM specifications | D1-Forced - Immediate | 300-Gas Turbine/Jet Engine (Simple Cycle Operation)
5286 | Gas Turbine lockout cause by OEM specifications | Gas Turbine | Miscellaneous (Gas Turbine) | U1 | Forced - Immediate | 2023 | Gas | GG | 850 | Combined Cycle Block | WECC | Off-Peak | 588.8166 | 103 | 2 | 2 | 5286-Gas Turbine lockout cause by OEM specifications | U1-Forced - Immediate | 850-Combined Cycle Block
5290 | Gas turbine performance testing - individual engines (use code 9999 for total unit performance testing) | Gas Turbine | Miscellaneous (Gas Turbine) | U1 | Forced - Immediate | 2023 | Gas | GG | 300 | Gas Turbine/Jet Engine (Simple Cycle Operation) | WECC | Off-Peak | 13.195 | 27.3 | 1 | 1 | 5290-Gas turbine performance testing - individual engines (use code 9999 for total unit performance testing) | U1-Forced - Immediate | 300-Gas Turbine/Jet Engine (Simple Cycle Operation)
5290 | Gas turbine performance testing - individual engines (use code 9999 for total unit performance testing) | Gas Turbine | Miscellaneous (Gas Turbine) | D1 | Forced - Immediate | 2023 | Gas | GG | 300 | Gas Turbine/Jet Engine (Simple Cycle Operation) | RFC | Summer | 169521 | 33 | 1 | 1 | 5290-Gas turbine performance testing - individual engines (use code 9999 for total unit performance testing) | D1-Forced - Immediate | 300-Gas Turbine/Jet Engine (Simple Cycle Operation)
5290 | Gas turbine performance testing - individual engines (use code 9999 for total unit performance testing) | Gas Turbine | Miscellaneous (Gas Turbine) | U1 | Forced - Immediate | 2023 | Oil | DI | 300 | Gas Turbine/Jet Engine (Simple Cycle Operation) | WECC | Off-Peak | 165 | 55 | 1 | 1 | 5290-Gas turbine performance testing - individual engines (use code 9999 for total unit performance testing) | U1-Forced - Immediate | 300-Gas Turbine/Jet Engine (Simple Cycle Operation)
5290 | Gas turbine performance testing - individual engines (use code 9999 for total unit performance testing) | Gas Turbine | Miscellaneous (Gas Turbine) | U1 | Forced - Immediate | 2023 | Oil | DI | 300 | Gas Turbine/Jet Engine (Simple Cycle Operation) | NPCC | Off-Peak | 220.59 | 98.04 | 1 | 1 | 5290-Gas turbine performance testing - individual engines (use code 9999 for total unit performance testing) | U1-Forced - Immediate | 300-Gas Turbine/Jet Engine (Simple Cycle Operation)
5290 | Gas turbine performance testing - individual engines (use code 9999 for total unit performance testing) | Gas Turbine | Miscellaneous (Gas Turbine) | D1 | Forced - Immediate | 2023 | Gas | GG | 300 | Gas Turbine/Jet Engine (Simple Cycle Operation) | RFC | Off-Peak | 37063.3733 | 31.3 | 1 | 1 | 5290-Gas turbine performance testing - individual engines (use code 9999 for total unit performance testing) | D1-Forced - Immediate | 300-Gas Turbine/Jet Engine (Simple Cycle Operation)
5290 | Gas turbine performance testing - individual engines (use code 9999 for total unit performance testing) | Gas Turbine | Miscellaneous (Gas Turbine) | D1 | Forced - Immediate | 2023 | Gas | GG | 300 | Gas Turbine/Jet Engine (Simple Cycle Operation) | SERC | Summer | 2.1333 | 4 | 1 | 1 | 5290-Gas turbine performance testing - individual engines (use code 9999 for total unit performance testing) | D1-Forced - Immediate | 300-Gas Turbine/Jet Engine (Simple Cycle Operation)
5290 | Gas turbine performance testing - individual engines (use code 9999 for total unit performance testing) | Gas Turbine | Miscellaneous (Gas Turbine) | U1 | Forced - Immediate | 2023 | Gas | GG | 300 | Gas Turbine/Jet Engine (Simple Cycle Operation) | NPCC | Summer | 53.935 | 46.9 | 1 | 1 | 5290-Gas turbine performance testing - individual engines (use code 9999 for total unit performance testing) | U1-Forced - Immediate | 300-Gas Turbine/Jet Engine (Simple Cycle Operation)
5290 | Gas turbine performance testing - individual engines (use code 9999 for total unit performance testing) | Gas Turbine | Miscellaneous (Gas Turbine) | D1 | Forced - Immediate | 2023 | Gas | GG | 300 | Gas Turbine/Jet Engine (Simple Cycle Operation) | RFC | Summer | 9724.052 | 2.46 | 1 | 1 | 5290-Gas turbine performance testing - individual engines (use code 9999 for total unit performance testing) | D1-Forced - Immediate | 300-Gas Turbine/Jet Engine (Simple Cycle Operation)
5290 | Gas turbine performance testing - individual engines (use code 9999 for total unit performance testing) | Gas Turbine | Miscellaneous (Gas Turbine) | U1 | Forced - Immediate | 2023 | Gas | GG | 300 | Gas Turbine/Jet Engine (Simple Cycle Operation) | WECC | Off-Peak | 52.9 | 69 | 1 | 1 | 5290-Gas turbine performance testing - individual engines (use code 9999 for total unit performance testing) | U1-Forced - Immediate | 300-Gas Turbine/Jet Engine (Simple Cycle Operation)
5290 | Gas turbine performance testing - individual engines (use code 9999 for total unit performance testing) | Gas Turbine | Miscellaneous (Gas Turbine) | U1 | Forced - Immediate | 2023 | Gas | GG | 300 | Gas Turbine/Jet Engine (Simple Cycle Operation) | RFC | Winter | 1229.7999 | 78 | 1 | 1 | 5290-Gas turbine performance testing - individual engines (use code 9999 for total unit performance testing) | U1-Forced - Immediate | 300-Gas Turbine/Jet Engine (Simple Cycle Operation)
5290 | Gas turbine performance testing - individual engines (use code 9999 for total unit performance testing) | Gas Turbine | Miscellaneous (Gas Turbine) | D1 | Forced - Immediate | 2023 | Gas | GG | 300 | Gas Turbine/Jet Engine (Simple Cycle Operation) | RFC | Off-Peak | 35642.4133 | 30.1 | 1 | 1 | 5290-Gas turbine performance testing - individual engines (use code 9999 for total unit performance testing) | D1-Forced - Immediate | 300-Gas Turbine/Jet Engine (Simple Cycle Operation)
5290 | Gas turbine performance testing - individual engines (use code 9999 for total unit performance testing) | Gas Turbine | Miscellaneous (Gas Turbine) | D1 | Forced - Immediate | 2023 | Gas | GG | 300 | Gas Turbine/Jet Engine (Simple Cycle Operation) | RFC | Summer | 24161.5 | 5.5 | 1 | 1 | 5290-Gas turbine performance testing - individual engines (use code 9999 for total unit performance testing) | D1-Forced - Immediate | 300-Gas Turbine/Jet Engine (Simple Cycle Operation)
5290 | Gas turbine performance testing - individual engines (use code 9999 for total unit performance testing) | Gas Turbine | Miscellaneous (Gas Turbine) | U1 | Forced - Immediate | 2023 | Gas | GG | 300 | Gas Turbine/Jet Engine (Simple Cycle Operation) | WECC | Winter | 21.85 | 69 | 1 | 1 | 5290-Gas turbine performance testing - individual engines (use code 9999 for total unit performance testing) | U1-Forced - Immediate | 300-Gas Turbine/Jet Engine (Simple Cycle Operation)
5290 | Gas turbine performance testing - individual engines (use code 9999 for total unit performance testing) | Gas Turbine | Miscellaneous (Gas Turbine) | D1 | Forced - Immediate | 2023 | Gas | GG | 300 | Gas Turbine/Jet Engine (Simple Cycle Operation) | SERC | Summer | 0.4 | 4 | 1 | 1 | 5290-Gas turbine performance testing - individual engines (use code 9999 for total unit performance testing) | D1-Forced - Immediate | 300-Gas Turbine/Jet Engine (Simple Cycle Operation)
5290 | Gas turbine performance testing - individual engines (use code 9999 for total unit performance testing) | Gas Turbine | Miscellaneous (Gas Turbine) | D1 | Forced - Immediate | 2023 | Gas | GG | 300 | Gas Turbine/Jet Engine (Simple Cycle Operation) | RFC | Summer | 6934.95 | 1.35 | 1 | 1 | 5290-Gas turbine performance testing - individual engines (use code 9999 for total unit performance testing) | D1-Forced - Immediate | 300-Gas Turbine/Jet Engine (Simple Cycle Operation)
5290 | Gas turbine performance testing - individual engines (use code 9999 for total unit performance testing) | Gas Turbine | Miscellaneous (Gas Turbine) | U3 | Forced - Postponed | 2023 | Gas | GG | 300 | Gas Turbine/Jet Engine (Simple Cycle Operation) | WECC | Summer | 1027.1953 | 86.44 | 1 | 1 | 5290-Gas turbine performance testing - individual engines (use code 9999 for total unit performance testing) | U3-Forced - Postponed | 300-Gas Turbine/Jet Engine (Simple Cycle Operation)
5290 | Gas turbine performance testing - individual engines (use code 9999 for total unit performance testing) | Gas Turbine | Miscellaneous (Gas Turbine) | D1 | Forced - Immediate | 2023 | Gas | GG | 850 | Combined Cycle Block | TRE | Off-Peak | 1816.1 | 66 | 1 | 1 | 5290-Gas turbine performance testing - individual engines (use code 9999 for total unit performance testing) | D1-Forced - Immediate | 850-Combined Cycle Block
5290 | Gas turbine performance testing - individual engines (use code 9999 for total unit performance testing) | Gas Turbine | Miscellaneous (Gas Turbine) | U1 | Forced - Immediate | 2023 | Gas | GG | 850 | Combined Cycle Block | WECC | Off-Peak | 1027.3665 | 259 | 1 | 1 | 5290-Gas turbine performance testing - individual engines (use code 9999 for total unit performance testing) | U1-Forced - Immediate | 850-Combined Cycle Block
5290 | Gas turbine performance testing - individual engines (use code 9999 for total unit performance testing) | Gas Turbine | Miscellaneous (Gas Turbine) | U1 | Forced - Immediate | 2023 | Gas | GG | 850 | Combined Cycle Block | WECC | Off-Peak | 224.4665 | 259 | 1 | 1 | 5290-Gas turbine performance testing - individual engines (use code 9999 for total unit performance testing) | U1-Forced - Immediate | 850-Combined Cycle Block
5290 | Gas turbine performance testing - individual engines (use code 9999 for total unit performance testing) | Gas Turbine | Miscellaneous (Gas Turbine) | U1 | Forced - Immediate | 2023 | Gas | GG | 850 | Combined Cycle Block | WECC | Off-Peak | 47401.3165 | 259 | 1 | 1 | 5290-Gas turbine performance testing - individual engines (use code 9999 for total unit performance testing) | U1-Forced - Immediate | 850-Combined Cycle Block
5290 | Gas turbine performance testing - individual engines (use code 9999 for total unit performance testing) | Gas Turbine | Miscellaneous (Gas Turbine) | D1 | Forced - Immediate | 2023 | Gas | GG | 851 | CC GT units | RFC | Summer | 0 | 0 | 1 | 1 | 5290-Gas turbine performance testing - individual engines (use code 9999 for total unit performance testing) | D1-Forced - Immediate | 851-CC GT units
5290 | Gas turbine performance testing - individual engines (use code 9999 for total unit performance testing) | Gas Turbine | Miscellaneous (Gas Turbine) | D1 | Forced - Immediate | 2023 | Gas | GG | 851 | CC GT units | RFC | Summer | 22 | 2 | 1 | 1 | 5290-Gas turbine performance testing - individual engines (use code 9999 for total unit performance testing) | D1-Forced - Immediate | 851-CC GT units
5290 | Gas turbine performance testing - individual engines (use code 9999 for total unit performance testing) | Gas Turbine | Miscellaneous (Gas Turbine) | D1 | Forced - Immediate | 2023 | Gas | GG | 851 | CC GT units | RFC | Summer | 11.9833 | 1 | 1 | 1 | 5290-Gas turbine performance testing - individual engines (use code 9999 for total unit performance testing) | D1-Forced - Immediate | 851-CC GT units
5290 | Gas turbine performance testing - individual engines (use code 9999 for total unit performance testing) | Gas Turbine | Miscellaneous (Gas Turbine) | D1 | Forced - Immediate | 2023 | Gas | GG | 851 | CC GT units | RFC | Summer | 78 | 6 | 1 | 1 | 5290-Gas turbine performance testing - individual engines (use code 9999 for total unit performance testing) | D1-Forced - Immediate | 851-CC GT units
5290 | Gas turbine performance testing - individual engines (use code 9999 for total unit performance testing) | Gas Turbine | Miscellaneous (Gas Turbine) | D1 | Forced - Immediate | 2023 | Gas | GG | 851 | CC GT units | RFC | Summer | 455.3667 | 19 | 1 | 2 | 5290-Gas turbine performance testing - individual engines (use code 9999 for total unit performance testing) | D1-Forced - Immediate | 851-CC GT units
5290 | Gas turbine performance testing - individual engines (use code 9999 for total unit performance testing) | Gas Turbine | Miscellaneous (Gas Turbine) | D1 | Forced - Immediate | 2023 | Gas | GG | 851 | CC GT units | RFC | Summer | 551.2333 | 23 | 2 | 5 | 5290-Gas turbine performance testing - individual engines (use code 9999 for total unit performance testing) | D1-Forced - Immediate | 851-CC GT units
5290 | Gas turbine performance testing - individual engines (use code 9999 for total unit performance testing) | Gas Turbine | Miscellaneous (Gas Turbine) | D1 | Forced - Immediate | 2023 | Gas | GG | 851 | CC GT units | RFC | Summer | 599.1667 | 25 | 2 | 7 | 5290-Gas turbine performance testing - individual engines (use code 9999 for total unit performance testing) | D1-Forced - Immediate | 851-CC GT units
5290 | Gas turbine performance testing - individual engines (use code 9999 for total unit performance testing) | Gas Turbine | Miscellaneous (Gas Turbine) | D1 | Forced - Immediate | 2023 | Gas | GG | 851 | CC GT units | RFC | Summer | 790.9 | 33 | 1 | 1 | 5290-Gas turbine performance testing - individual engines (use code 9999 for total unit performance testing) | D1-Forced - Immediate | 851-CC GT units
5290 | Gas turbine performance testing - individual engines (use code 9999 for total unit performance testing) | Gas Turbine | Miscellaneous (Gas Turbine) | D1 | Forced - Immediate | 2023 | Gas | GG | 851 | CC GT units | RFC | Summer | 10 | 5 | 1 | 1 | 5290-Gas turbine performance testing - individual engines (use code 9999 for total unit performance testing) | D1-Forced - Immediate | 851-CC GT units
5290 | Gas turbine performance testing - individual engines (use code 9999 for total unit performance testing) | Gas Turbine | Miscellaneous (Gas Turbine) | D1 | Forced - Immediate | 2023 | Gas | GG | 851 | CC GT units | RFC | Summer | 14 | 7 | 1 | 1 | 5290-Gas turbine performance testing - individual engines (use code 9999 for total unit performance testing) | D1-Forced - Immediate | 851-CC GT units
5290 | Gas turbine performance testing - individual engines (use code 9999 for total unit performance testing) | Gas Turbine | Miscellaneous (Gas Turbine) | D1 | Forced - Immediate | 2023 | Gas | GG | 851 | CC GT units | RFC | Summer | 671.0666 | 28 | 2 | 5 | 5290-Gas turbine performance testing - individual engines (use code 9999 for total unit performance testing) | D1-Forced - Immediate | 851-CC GT units
5290 | Gas turbine performance testing - individual engines (use code 9999 for total unit performance testing) | Gas Turbine | Miscellaneous (Gas Turbine) | D1 | Forced - Immediate | 2023 | Gas | GG | 851 | CC GT units | RFC | Summer | 11 | 1 | 2 | 4 | 5290-Gas turbine performance testing - individual engines (use code 9999 for total unit performance testing) | D1-Forced - Immediate | 851-CC GT units
5290 | Gas turbine performance testing - individual engines (use code 9999 for total unit performance testing) | Gas Turbine | Miscellaneous (Gas Turbine) | D1 | Forced - Immediate | 2023 | Gas | GG | 851 | CC GT units | RFC | Summer | 13 | 1 | 1 | 1 | 5290-Gas turbine performance testing - individual engines (use code 9999 for total unit performance testing) | D1-Forced - Immediate | 851-CC GT units
5290 | Gas turbine performance testing - individual engines (use code 9999 for total unit performance testing) | Gas Turbine | Miscellaneous (Gas Turbine) | D1 | Forced - Immediate | 2023 | Gas | GG | 851 | CC GT units | RFC | Summer | 14 | 1 | 1 | 2 | 5290-Gas turbine performance testing - individual engines (use code 9999 for total unit performance testing) | D1-Forced - Immediate | 851-CC GT units
5290 | Gas turbine performance testing - individual engines (use code 9999 for total unit performance testing) | Gas Turbine | Miscellaneous (Gas Turbine) | D1 | Forced - Immediate | 2023 | Gas | GG | 851 | CC GT units | RFC | Summer | 63.9333 | 4 | 1 | 1 | 5290-Gas turbine performance testing - individual engines (use code 9999 for total unit performance testing) | D1-Forced - Immediate | 851-CC GT units
5290 | Gas turbine performance testing - individual engines (use code 9999 for total unit performance testing) | Gas Turbine | Miscellaneous (Gas Turbine) | D1 | Forced - Immediate | 2023 | Gas | GG | 851 | CC GT units | RFC | Summer | 479.3333 | 20 | 1 | 1 | 5290-Gas turbine performance testing - individual engines (use code 9999 for total unit performance testing) | D1-Forced - Immediate | 851-CC GT units
5290 | Gas turbine performance testing - individual engines (use code 9999 for total unit performance testing) | Gas Turbine | Miscellaneous (Gas Turbine) | D1 | Forced - Immediate | 2023 | Gas | GG | 851 | CC GT units | RFC | Summer | 503.3 | 21 | 1 | 1 | 5290-Gas turbine performance testing - individual engines (use code 9999 for total unit performance testing) | D1-Forced - Immediate | 851-CC GT units
5290 | Gas turbine performance testing - individual engines (use code 9999 for total unit performance testing) | Gas Turbine | Miscellaneous (Gas Turbine) | D1 | Forced - Immediate | 2023 | Gas | GG | 851 | CC GT units | RFC | Summer | 766.9333 | 32 | 1 | 4 | 5290-Gas turbine performance testing - individual engines (use code 9999 for total unit performance testing) | D1-Forced - Immediate | 851-CC GT units
5290 | Gas turbine performance testing - individual engines (use code 9999 for total unit performance testing) | Gas Turbine | Miscellaneous (Gas Turbine) | D1 | Forced - Immediate | 2023 | Gas | GG | 851 | CC GT units | RFC | Summer | 0.98333 | 1 | 2 | 4 | 5290-Gas turbine performance testing - individual engines (use code 9999 for total unit performance testing) | D1-Forced - Immediate | 851-CC GT units
5290 | Gas turbine performance testing - individual engines (use code 9999 for total unit performance testing) | Gas Turbine | Miscellaneous (Gas Turbine) | D1 | Forced - Immediate | 2023 | Gas | GG | 851 | CC GT units | RFC | Summer | 42 | 3 | 1 | 2 | 5290-Gas turbine performance testing - individual engines (use code 9999 for total unit performance testing) | D1-Forced - Immediate | 851-CC GT units
5290 | Gas turbine performance testing - individual engines (use code 9999 for total unit performance testing) | Gas Turbine | Miscellaneous (Gas Turbine) | D1 | Forced - Immediate | 2023 | Gas | GG | 851 | CC GT units | RFC | Summer | 14.9833 | 1 | 1 | 1 | 5290-Gas turbine performance testing - individual engines (use code 9999 for total unit performance testing) | D1-Forced - Immediate | 851-CC GT units
5290 | Gas turbine performance testing - individual engines (use code 9999 for total unit performance testing) | Gas Turbine | Miscellaneous (Gas Turbine) | D1 | Forced - Immediate | 2023 | Gas | GG | 851 | CC GT units | RFC | Summer | 695.0333 | 29 | 2 | 7 | 5290-Gas turbine performance testing - individual engines (use code 9999 for total unit performance testing) | D1-Forced - Immediate | 851-CC GT units
5290 | Gas turbine performance testing - individual engines (use code 9999 for total unit performance testing) | Gas Turbine | Miscellaneous (Gas Turbine) | D1 | Forced - Immediate | 2023 | Gas | GG | 851 | CC GT units | RFC | Summer | 814.8666 | 34 | 1 | 1 | 5290-Gas turbine performance testing - individual engines (use code 9999 for total unit performance testing) | D1-Forced - Immediate | 851-CC GT units
5290 | Gas turbine performance testing - individual engines (use code 9999 for total unit performance testing) | Gas Turbine | Miscellaneous (Gas Turbine) | D1 | Forced - Immediate | 2023 | Gas | GG | 851 | CC GT units | RFC | Summer | 575.2 | 24 | 2 | 8 | 5290-Gas turbine performance testing - individual engines (use code 9999 for total unit performance testing) | D1-Forced - Immediate | 851-CC GT units
5290 | Gas turbine performance testing - individual engines (use code 9999 for total unit performance testing) | Gas Turbine | Miscellaneous (Gas Turbine) | D1 | Forced - Immediate | 2023 | Gas | GG | 851 | CC GT units | WECC | Off-Peak | 0 | 0 | 1 | 1 | 5290-Gas turbine performance testing - individual engines (use code 9999 for total unit performance testing) | D1-Forced - Immediate | 851-CC GT units
5290 | Gas turbine performance testing - individual engines (use code 9999 for total unit performance testing) | Gas Turbine | Miscellaneous (Gas Turbine) | D1 | Forced - Immediate | 2023 | Gas | GG | 851 | CC GT units | RFC | Summer | 44.95 | 3 | 1 | 1 | 5290-Gas turbine performance testing - individual engines (use code 9999 for total unit performance testing) | D1-Forced - Immediate | 851-CC GT units
5290 | Gas turbine performance testing - individual engines (use code 9999 for total unit performance testing) | Gas Turbine | Miscellaneous (Gas Turbine) | D1 | Forced - Immediate | 2023 | Gas | GG | 851 | CC GT units | RFC | Summer | 527.2667 | 22 | 1 | 1 | 5290-Gas turbine performance testing - individual engines (use code 9999 for total unit performance testing) | D1-Forced - Immediate | 851-CC GT units
5290 | Gas turbine performance testing - individual engines (use code 9999 for total unit performance testing) | Gas Turbine | Miscellaneous (Gas Turbine) | D1 | Forced - Immediate | 2023 | Gas | GG | 851 | CC GT units | RFC | Summer | 9 | 1 | 2 | 3 | 5290-Gas turbine performance testing - individual engines (use code 9999 for total unit performance testing) | D1-Forced - Immediate | 851-CC GT units
5290 | Gas turbine performance testing - individual engines (use code 9999 for total unit performance testing) | Gas Turbine | Miscellaneous (Gas Turbine) | D1 | Forced - Immediate | 2023 | Gas | GG | 851 | CC GT units | RFC | Summer | 6 | 3 | 1 | 1 | 5290-Gas turbine performance testing - individual engines (use code 9999 for total unit performance testing) | D1-Forced - Immediate | 851-CC GT units
5290 | Gas turbine performance testing - individual engines (use code 9999 for total unit performance testing) | Gas Turbine | Miscellaneous (Gas Turbine) | D1 | Forced - Immediate | 2023 | Gas | GG | 851 | CC GT units | RFC | Summer | 13.9833 | 1 | 1 | 1 | 5290-Gas turbine performance testing - individual engines (use code 9999 for total unit performance testing) | D1-Forced - Immediate | 851-CC GT units
5290 | Gas turbine performance testing - individual engines (use code 9999 for total unit performance testing) | Gas Turbine | Miscellaneous (Gas Turbine) | D1 | Forced - Immediate | 2023 | Gas | GG | 851 | CC GT units | RFC | Summer | 55.9333 | 4 | 1 | 1 | 5290-Gas turbine performance testing - individual engines (use code 9999 for total unit performance testing) | D1-Forced - Immediate | 851-CC GT units
5290 | Gas turbine performance testing - individual engines (use code 9999 for total unit performance testing) | Gas Turbine | Miscellaneous (Gas Turbine) | D1 | Forced - Immediate | 2023 | Gas | GG | 851 | CC GT units | RFC | Summer | 67.9333 | 4 | 1 | 1 | 5290-Gas turbine performance testing - individual engines (use code 9999 for total unit performance testing) | D1-Forced - Immediate | 851-CC GT units
5290 | Gas turbine performance testing - individual engines (use code 9999 for total unit performance testing) | Gas Turbine | Miscellaneous (Gas Turbine) | D1 | Forced - Immediate | 2023 | Gas | GG | 851 | CC GT units | RFC | Summer | 12 | 1 | 2 | 2 | 5290-Gas turbine performance testing - individual engines (use code 9999 for total unit performance testing) | D1-Forced - Immediate | 851-CC GT units
5290 | Gas turbine performance testing - individual engines (use code 9999 for total unit performance testing) | Gas Turbine | Miscellaneous (Gas Turbine) | D1 | Forced - Immediate | 2023 | Gas | GG | 851 | CC GT units | RFC | Summer | 16.9833 | 1 | 1 | 1 | 5290-Gas turbine performance testing - individual engines (use code 9999 for total unit performance testing) | D1-Forced - Immediate | 851-CC GT units
5290 | Gas turbine performance testing - individual engines (use code 9999 for total unit performance testing) | Gas Turbine | Miscellaneous (Gas Turbine) | D1 | Forced - Immediate | 2023 | Gas | GG | 851 | CC GT units | RFC | Summer | 24 | 12 | 1 | 1 | 5290-Gas turbine performance testing - individual engines (use code 9999 for total unit performance testing) | D1-Forced - Immediate | 851-CC GT units
5290 | Gas turbine performance testing - individual engines (use code 9999 for total unit performance testing) | Gas Turbine | Miscellaneous (Gas Turbine) | D1 | Forced - Immediate | 2023 | Gas | GG | 851 | CC GT units | RFC | Summer | 191.7333 | 8 | 2 | 9 | 5290-Gas turbine performance testing - individual engines (use code 9999 for total unit performance testing) | D1-Forced - Immediate | 851-CC GT units
5290 | Gas turbine performance testing - individual engines (use code 9999 for total unit performance testing) | Gas Turbine | Miscellaneous (Gas Turbine) | D1 | Forced - Immediate | 2023 | Gas | GG | 851 | CC GT units | RFC | Summer | 311.5667 | 13 | 1 | 2 | 5290-Gas turbine performance testing - individual engines (use code 9999 for total unit performance testing) | D1-Forced - Immediate | 851-CC GT units
5290 | Gas turbine performance testing - individual engines (use code 9999 for total unit performance testing) | Gas Turbine | Miscellaneous (Gas Turbine) | D1 | Forced - Immediate | 2023 | Gas | GG | 851 | CC GT units | RFC | Summer | 431.4 | 18 | 1 | 1 | 5290-Gas turbine performance testing - individual engines (use code 9999 for total unit performance testing) | D1-Forced - Immediate | 851-CC GT units
5290 | Gas turbine performance testing - individual engines (use code 9999 for total unit performance testing) | Gas Turbine | Miscellaneous (Gas Turbine) | U1 | Forced - Immediate | 2023 | Gas | GG | 851 | CC GT units | SERC | Summer | 1068 | 178 | 1 | 1 | 5290-Gas turbine performance testing - individual engines (use code 9999 for total unit performance testing) | U1-Forced - Immediate | 851-CC GT units
5290 | Gas turbine performance testing - individual engines (use code 9999 for total unit performance testing) | Gas Turbine | Miscellaneous (Gas Turbine) | D1 | Forced - Immediate | 2023 | Gas | GG | 851 | CC GT units | RFC | Summer | 1.9833 | 1 | 2 | 3 | 5290-Gas turbine performance testing - individual engines (use code 9999 for total unit performance testing) | D1-Forced - Immediate | 851-CC GT units
5290 | Gas turbine performance testing - individual engines (use code 9999 for total unit performance testing) | Gas Turbine | Miscellaneous (Gas Turbine) | D1 | Forced - Immediate | 2023 | Gas | GG | 851 | CC GT units | RFC | Summer | 2 | 1 | 1 | 1 | 5290-Gas turbine performance testing - individual engines (use code 9999 for total unit performance testing) | D1-Forced - Immediate | 851-CC GT units
5290 | Gas turbine performance testing - individual engines (use code 9999 for total unit performance testing) | Gas Turbine | Miscellaneous (Gas Turbine) | D1 | Forced - Immediate | 2023 | Gas | GG | 851 | CC GT units | RFC | Summer | 15.9833 | 1 | 1 | 1 | 5290-Gas turbine performance testing - individual engines (use code 9999 for total unit performance testing) | D1-Forced - Immediate | 851-CC GT units
5290 | Gas turbine performance testing - individual engines (use code 9999 for total unit performance testing) | Gas Turbine | Miscellaneous (Gas Turbine) | D1 | Forced - Immediate | 2023 | Gas | GG | 851 | CC GT units | RFC | Summer | 20 | 10 | 1 | 1 | 5290-Gas turbine performance testing - individual engines (use code 9999 for total unit performance testing) | D1-Forced - Immediate | 851-CC GT units
5290 | Gas turbine performance testing - individual engines (use code 9999 for total unit performance testing) | Gas Turbine | Miscellaneous (Gas Turbine) | D1 | Forced - Immediate | 2023 | Gas | GG | 851 | CC GT units | RFC | Summer | 33 | 3 | 1 | 1 | 5290-Gas turbine performance testing - individual engines (use code 9999 for total unit performance testing) | D1-Forced - Immediate | 851-CC GT units
5290 | Gas turbine performance testing - individual engines (use code 9999 for total unit performance testing) | Gas Turbine | Miscellaneous (Gas Turbine) | D1 | Forced - Immediate | 2023 | Gas | GG | 851 | CC GT units | RFC | Summer | 71.9 | 3 | 1 | 7 | 5290-Gas turbine performance testing - individual engines (use code 9999 for total unit performance testing) | D1-Forced - Immediate | 851-CC GT units
5290 | Gas turbine performance testing - individual engines (use code 9999 for total unit performance testing) | Gas Turbine | Miscellaneous (Gas Turbine) | D1 | Forced - Immediate | 2023 | Gas | GG | 851 | CC GT units | RFC | Summer | 623.1333 | 26 | 2 | 2 | 5290-Gas turbine performance testing - individual engines (use code 9999 for total unit performance testing) | D1-Forced - Immediate | 851-CC GT units
5290 | Gas turbine performance testing - individual engines (use code 9999 for total unit performance testing) | Gas Turbine | Miscellaneous (Gas Turbine) | D1 | Forced - Immediate | 2023 | Gas | GG | 851 | CC GT units | RFC | Summer | 719 | 30 | 1 | 6 | 5290-Gas turbine performance testing - individual engines (use code 9999 for total unit performance testing) | D1-Forced - Immediate | 851-CC GT units
5290 | Gas turbine performance testing - individual engines (use code 9999 for total unit performance testing) | Gas Turbine | Miscellaneous (Gas Turbine) | D1 | Forced - Immediate | 2023 | Gas | GG | 851 | CC GT units | RFC | Summer | 647.1 | 27 | 2 | 5 | 5290-Gas turbine performance testing - individual engines (use code 9999 for total unit performance testing) | D1-Forced - Immediate | 851-CC GT units
5290 | Gas turbine performance testing - individual engines (use code 9999 for total unit performance testing) | Gas Turbine | Miscellaneous (Gas Turbine) | D1 | Forced - Immediate | 2023 | Gas | GG | 851 | CC GT units | RFC | Summer | 742.9666 | 31 | 1 | 1 | 5290-Gas turbine performance testing - individual engines (use code 9999 for total unit performance testing) | D1-Forced - Immediate | 851-CC GT units
5290 | Gas turbine performance testing - individual engines (use code 9999 for total unit performance testing) | Gas Turbine | Miscellaneous (Gas Turbine) | D1 | Forced - Immediate | 2023 | Gas | GG | 861 | CoG GT units | WECC | Winter | 94.2 | 157 | 1 | 1 | 5290-Gas turbine performance testing - individual engines (use code 9999 for total unit performance testing) | D1-Forced - Immediate | 861-CoG GT units
5290 | Gas turbine performance testing - individual engines (use code 9999 for total unit performance testing) | Gas Turbine | Miscellaneous (Gas Turbine) | U1 | Forced - Immediate | 2023 | Gas | GG | 861 | CoG GT units | WECC | Winter | 566.4 | 177 | 1 | 1 | 5290-Gas turbine performance testing - individual engines (use code 9999 for total unit performance testing) | U1-Forced - Immediate | 861-CoG GT units
5290 | Gas turbine performance testing - individual engines (use code 9999 for total unit performance testing) | Gas Turbine | Miscellaneous (Gas Turbine) | D1 | Forced - Immediate | 2023 | Waste Heat | WH | 862 | CoG steam units | WECC | Winter | 63 | 105 | 1 | 1 | 5290-Gas turbine performance testing - individual engines (use code 9999 for total unit performance testing) | D1-Forced - Immediate | 862-CoG steam units
5290 | Gas turbine performance testing - individual engines (use code 9999 for total unit performance testing) | Gas Turbine | Miscellaneous (Gas Turbine) | D1 | Forced - Immediate | 2023 | Waste Heat | WH | 862 | CoG steam units | WECC | Winter | 364.8 | 114 | 1 | 1 | 5290-Gas turbine performance testing - individual engines (use code 9999 for total unit performance testing) | D1-Forced - Immediate | 862-CoG steam units
5295 | Synchronous condenser equipment A | Gas Turbine | Miscellaneous (Gas Turbine) | D1 | Forced - Immediate | 2023 | Gas | GG | 851 | CC GT units | RFC | Off-Peak | 58.4 | 73 | 1 | 1 | 5295-Synchronous condenser equipment A | D1-Forced - Immediate | 851-CC GT units
5295 | Synchronous condenser equipment A | Gas Turbine | Miscellaneous (Gas Turbine) | D1 | Forced - Immediate | 2023 | Gas | GG | 851 | CC GT units | RFC | Off-Peak | 45.2333 | 59 | 1 | 1 | 5295-Synchronous condenser equipment A | D1-Forced - Immediate | 851-CC GT units
5299 | Other miscellaneous gas turbine problems | Gas Turbine | Miscellaneous (Gas Turbine) | D1 | Forced - Immediate | 2023 | Gas | GG | 300 | Gas Turbine/Jet Engine (Simple Cycle Operation) | WECC | Off-Peak | 5.4166 | 25 | 1 | 1 | 5299-Other miscellaneous gas turbine problems | D1-Forced - Immediate | 300-Gas Turbine/Jet Engine (Simple Cycle Operation)
5299 | Other miscellaneous gas turbine problems | Gas Turbine | Miscellaneous (Gas Turbine) | D1 | Forced - Immediate | 2023 | Gas | GG | 300 | Gas Turbine/Jet Engine (Simple Cycle Operation) | WECC | Off-Peak | 6.5 | 78 | 1 | 1 | 5299-Other miscellaneous gas turbine problems | D1-Forced - Immediate | 300-Gas Turbine/Jet Engine (Simple Cycle Operation)
5299 | Other miscellaneous gas turbine problems | Gas Turbine | Miscellaneous (Gas Turbine) | D1 | Forced - Immediate | 2023 | Gas | GG | 300 | Gas Turbine/Jet Engine (Simple Cycle Operation) | WECC | Off-Peak | 10.2 | 68 | 1 | 1 | 5299-Other miscellaneous gas turbine problems | D1-Forced - Immediate | 300-Gas Turbine/Jet Engine (Simple Cycle Operation)
5299 | Other miscellaneous gas turbine problems | Gas Turbine | Miscellaneous (Gas Turbine) | D1 | Forced - Immediate | 2023 | Gas | GG | 300 | Gas Turbine/Jet Engine (Simple Cycle Operation) | RFC | Off-Peak | 223.4833 | 60.95 | 1 | 1 | 5299-Other miscellaneous gas turbine problems | D1-Forced - Immediate | 300-Gas Turbine/Jet Engine (Simple Cycle Operation)
5299 | Other miscellaneous gas turbine problems | Gas Turbine | Miscellaneous (Gas Turbine) | D1 | Forced - Immediate | 2023 | Gas | GG | 300 | Gas Turbine/Jet Engine (Simple Cycle Operation) | RFC | Off-Peak | 225.3665 | 80.97 | 1 | 1 | 5299-Other miscellaneous gas turbine problems | D1-Forced - Immediate | 300-Gas Turbine/Jet Engine (Simple Cycle Operation)
5299 | Other miscellaneous gas turbine problems | Gas Turbine | Miscellaneous (Gas Turbine) | D1 | Forced - Immediate | 2023 | Gas | GG | 300 | Gas Turbine/Jet Engine (Simple Cycle Operation) | RFC | Off-Peak | 308.837 | 65.71 | 1 | 1 | 5299-Other miscellaneous gas turbine problems | D1-Forced - Immediate | 300-Gas Turbine/Jet Engine (Simple Cycle Operation)
5299 | Other miscellaneous gas turbine problems | Gas Turbine | Miscellaneous (Gas Turbine) | D1 | Forced - Immediate | 2023 | Gas | GG | 300 | Gas Turbine/Jet Engine (Simple Cycle Operation) | RFC | Off-Peak | 424.3346 | 92.92 | 1 | 1 | 5299-Other miscellaneous gas turbine problems | D1-Forced - Immediate | 300-Gas Turbine/Jet Engine (Simple Cycle Operation)
5299 | Other miscellaneous gas turbine problems | Gas Turbine | Miscellaneous (Gas Turbine) | D1 | Forced - Immediate | 2023 | Gas | GG | 300 | Gas Turbine/Jet Engine (Simple Cycle Operation) | RFC | Off-Peak | 520.6146 | 90.28 | 1 | 1 | 5299-Other miscellaneous gas turbine problems | D1-Forced - Immediate | 300-Gas Turbine/Jet Engine (Simple Cycle Operation)
5299 | Other miscellaneous gas turbine problems | Gas Turbine | Miscellaneous (Gas Turbine) | D1 | Forced - Immediate | 2023 | Gas | GG | 300 | Gas Turbine/Jet Engine (Simple Cycle Operation) | RFC | Off-Peak | 527.1933 | 71.89 | 1 | 1 | 5299-Other miscellaneous gas turbine problems | D1-Forced - Immediate | 300-Gas Turbine/Jet Engine (Simple Cycle Operation)
5299 | Other miscellaneous gas turbine problems | Gas Turbine | Miscellaneous (Gas Turbine) | D1 | Forced - Immediate | 2023 | Gas | GG | 300 | Gas Turbine/Jet Engine (Simple Cycle Operation) | RFC | Off-Peak | 575.9693 | 91.91 | 1 | 1 | 5299-Other miscellaneous gas turbine problems | D1-Forced - Immediate | 300-Gas Turbine/Jet Engine (Simple Cycle Operation)
5299 | Other miscellaneous gas turbine problems | Gas Turbine | Miscellaneous (Gas Turbine) | D1 | Forced - Immediate | 2023 | Gas | GG | 300 | Gas Turbine/Jet Engine (Simple Cycle Operation) | RFC | Off-Peak | 789.412 | 95.88 | 1 | 1 | 5299-Other miscellaneous gas turbine problems | D1-Forced - Immediate | 300-Gas Turbine/Jet Engine (Simple Cycle Operation)
5299 | Other miscellaneous gas turbine problems | Gas Turbine | Miscellaneous (Gas Turbine) | D1 | Forced - Immediate | 2023 | Gas | GG | 300 | Gas Turbine/Jet Engine (Simple Cycle Operation) | RFC | Off-Peak | 809.7461 | 96.59 | 1 | 1 | 5299-Other miscellaneous gas turbine problems | D1-Forced - Immediate | 300-Gas Turbine/Jet Engine (Simple Cycle Operation)
5299 | Other miscellaneous gas turbine problems | Gas Turbine | Miscellaneous (Gas Turbine) | D1 | Forced - Immediate | 2023 | Gas | GG | 300 | Gas Turbine/Jet Engine (Simple Cycle Operation) | RFC | Off-Peak | 969.268 | 58.04 | 1 | 1 | 5299-Other miscellaneous gas turbine problems | D1-Forced - Immediate | 300-Gas Turbine/Jet Engine (Simple Cycle Operation)
5299 | Other miscellaneous gas turbine problems | Gas Turbine | Miscellaneous (Gas Turbine) | D1 | Forced - Immediate | 2023 | Gas | GG | 300 | Gas Turbine/Jet Engine (Simple Cycle Operation) | RFC | Off-Peak | 1481.8148 | 100.01 | 1 | 1 | 5299-Other miscellaneous gas turbine problems | D1-Forced - Immediate | 300-Gas Turbine/Jet Engine (Simple Cycle Operation)
5299 | Other miscellaneous gas turbine problems | Gas Turbine | Miscellaneous (Gas Turbine) | D1 | Forced - Immediate | 2023 | Gas | GG | 300 | Gas Turbine/Jet Engine (Simple Cycle Operation) | RFC | Off-Peak | 9057.884 | 108.24 | 1 | 1 | 5299-Other miscellaneous gas turbine problems | D1-Forced - Immediate | 300-Gas Turbine/Jet Engine (Simple Cycle Operation)
5299 | Other miscellaneous gas turbine problems | Gas Turbine | Miscellaneous (Gas Turbine) | D1 | Forced - Immediate | 2023 | Gas | GG | 300 | Gas Turbine/Jet Engine (Simple Cycle Operation) | RFC | Off-Peak | 361428.543 | 59.22 | 1 | 1 | 5299-Other miscellaneous gas turbine problems | D1-Forced - Immediate | 300-Gas Turbine/Jet Engine (Simple Cycle Operation)
5299 | Other miscellaneous gas turbine problems | Gas Turbine | Miscellaneous (Gas Turbine) | D1 | Forced - Immediate | 2023 | Gas | GG | 300 | Gas Turbine/Jet Engine (Simple Cycle Operation) | NPCC | Summer | 75.125 | 7.5 | 1 | 1 | 5299-Other miscellaneous gas turbine problems | D1-Forced - Immediate | 300-Gas Turbine/Jet Engine (Simple Cycle Operation)
5299 | Other miscellaneous gas turbine problems | Gas Turbine | Miscellaneous (Gas Turbine) | D1 | Forced - Immediate | 2023 | Gas | GG | 300 | Gas Turbine/Jet Engine (Simple Cycle Operation) | WECC | Summer | 92 | 16 | 6 | 6 | 5299-Other miscellaneous gas turbine problems | D1-Forced - Immediate | 300-Gas Turbine/Jet Engine (Simple Cycle Operation)
5299 | Other miscellaneous gas turbine problems | Gas Turbine | Miscellaneous (Gas Turbine) | D1 | Forced - Immediate | 2023 | Gas | GG | 300 | Gas Turbine/Jet Engine (Simple Cycle Operation) | WECC | Summer | 105.7 | 6 | 1 | 1 | 5299-Other miscellaneous gas turbine problems | D1-Forced - Immediate | 300-Gas Turbine/Jet Engine (Simple Cycle Operation)
5299 | Other miscellaneous gas turbine problems | Gas Turbine | Miscellaneous (Gas Turbine) | D1 | Forced - Immediate | 2023 | Gas | GG | 300 | Gas Turbine/Jet Engine (Simple Cycle Operation) | NPCC | Summer | 134.3333 | 15.5 | 1 | 1 | 5299-Other miscellaneous gas turbine problems | D1-Forced - Immediate | 300-Gas Turbine/Jet Engine (Simple Cycle Operation)
5299 | Other miscellaneous gas turbine problems | Gas Turbine | Miscellaneous (Gas Turbine) | D1 | Forced - Immediate | 2023 | Gas | GG | 300 | Gas Turbine/Jet Engine (Simple Cycle Operation) | NPCC | Summer | 316.5883 | 33.62 | 1 | 1 | 5299-Other miscellaneous gas turbine problems | D1-Forced - Immediate | 300-Gas Turbine/Jet Engine (Simple Cycle Operation)
5299 | Other miscellaneous gas turbine problems | Gas Turbine | Miscellaneous (Gas Turbine) | D1 | Forced - Immediate | 2023 | Gas | GG | 300 | Gas Turbine/Jet Engine (Simple Cycle Operation) | RFC | Summer | 439.082 | 66.36 | 1 | 1 | 5299-Other miscellaneous gas turbine problems | D1-Forced - Immediate | 300-Gas Turbine/Jet Engine (Simple Cycle Operation)
5299 | Other miscellaneous gas turbine problems | Gas Turbine | Miscellaneous (Gas Turbine) | D1 | Forced - Immediate | 2023 | Gas | GG | 300 | Gas Turbine/Jet Engine (Simple Cycle Operation) | RFC | Summer | 460.229 | 66.22 | 1 | 1 | 5299-Other miscellaneous gas turbine problems | D1-Forced - Immediate | 300-Gas Turbine/Jet Engine (Simple Cycle Operation)
5299 | Other miscellaneous gas turbine problems | Gas Turbine | Miscellaneous (Gas Turbine) | D1 | Forced - Immediate | 2023 | Gas | GG | 300 | Gas Turbine/Jet Engine (Simple Cycle Operation) | RFC | Summer | 500.8773 | 60.59 | 1 | 1 | 5299-Other miscellaneous gas turbine problems | D1-Forced - Immediate | 300-Gas Turbine/Jet Engine (Simple Cycle Operation)
5299 | Other miscellaneous gas turbine problems | Gas Turbine | Miscellaneous (Gas Turbine) | D1 | Forced - Immediate | 2023 | Gas | GG | 300 | Gas Turbine/Jet Engine (Simple Cycle Operation) | RFC | Summer | 591.9793 | 66.02 | 1 | 1 | 5299-Other miscellaneous gas turbine problems | D1-Forced - Immediate | 300-Gas Turbine/Jet Engine (Simple Cycle Operation)
5299 | Other miscellaneous gas turbine problems | Gas Turbine | Miscellaneous (Gas Turbine) | D1 | Forced - Immediate | 2023 | Gas | GG | 300 | Gas Turbine/Jet Engine (Simple Cycle Operation) | RFC | Summer | 603.9266 | 62.8 | 1 | 1 | 5299-Other miscellaneous gas turbine problems | D1-Forced - Immediate | 300-Gas Turbine/Jet Engine (Simple Cycle Operation)
5299 | Other miscellaneous gas turbine problems | Gas Turbine | Miscellaneous (Gas Turbine) | D1 | Forced - Immediate | 2023 | Gas | GG | 300 | Gas Turbine/Jet Engine (Simple Cycle Operation) | RFC | Summer | 723.2321 | 94.13 | 1 | 1 | 5299-Other miscellaneous gas turbine problems | D1-Forced - Immediate | 300-Gas Turbine/Jet Engine (Simple Cycle Operation)
5299 | Other miscellaneous gas turbine problems | Gas Turbine | Miscellaneous (Gas Turbine) | D1 | Forced - Immediate | 2023 | Gas | GG | 300 | Gas Turbine/Jet Engine (Simple Cycle Operation) | RFC | Summer | 725.812 | 62.57 | 1 | 1 | 5299-Other miscellaneous gas turbine problems | D1-Forced - Immediate | 300-Gas Turbine/Jet Engine (Simple Cycle Operation)
5299 | Other miscellaneous gas turbine problems | Gas Turbine | Miscellaneous (Gas Turbine) | D1 | Forced - Immediate | 2023 | Gas | GG | 300 | Gas Turbine/Jet Engine (Simple Cycle Operation) | RFC | Summer | 732.5973 | 63.52 | 1 | 1 | 5299-Other miscellaneous gas turbine problems | D1-Forced - Immediate | 300-Gas Turbine/Jet Engine (Simple Cycle Operation)
5299 | Other miscellaneous gas turbine problems | Gas Turbine | Miscellaneous (Gas Turbine) | D1 | Forced - Immediate | 2023 | Gas | GG | 300 | Gas Turbine/Jet Engine (Simple Cycle Operation) | RFC | Summer | 738.492 | 62.32 | 1 | 1 | 5299-Other miscellaneous gas turbine problems | D1-Forced - Immediate | 300-Gas Turbine/Jet Engine (Simple Cycle Operation)
5299 | Other miscellaneous gas turbine problems | Gas Turbine | Miscellaneous (Gas Turbine) | D1 | Forced - Immediate | 2023 | Gas | GG | 300 | Gas Turbine/Jet Engine (Simple Cycle Operation) | RFC | Summer | 1022.996 | 99.32 | 1 | 1 | 5299-Other miscellaneous gas turbine problems | D1-Forced - Immediate | 300-Gas Turbine/Jet Engine (Simple Cycle Operation)
5299 | Other miscellaneous gas turbine problems | Gas Turbine | Miscellaneous (Gas Turbine) | D1 | Forced - Immediate | 2023 | Gas | GG | 300 | Gas Turbine/Jet Engine (Simple Cycle Operation) | RFC | Summer | 1347.5941 | 101.45 | 1 | 1 | 5299-Other miscellaneous gas turbine problems | D1-Forced - Immediate | 300-Gas Turbine/Jet Engine (Simple Cycle Operation)
5299 | Other miscellaneous gas turbine problems | Gas Turbine | Miscellaneous (Gas Turbine) | D1 | Forced - Immediate | 2023 | Gas | GG | 300 | Gas Turbine/Jet Engine (Simple Cycle Operation) | RFC | Summer | 1521.75 | 101.45 | 1 | 1 | 5299-Other miscellaneous gas turbine problems | D1-Forced - Immediate | 300-Gas Turbine/Jet Engine (Simple Cycle Operation)
5299 | Other miscellaneous gas turbine problems | Gas Turbine | Miscellaneous (Gas Turbine) | D1 | Forced - Immediate | 2023 | Gas | GG | 300 | Gas Turbine/Jet Engine (Simple Cycle Operation) | RFC | Summer | 1593.1125 | 101.15 | 1 | 1 | 5299-Other miscellaneous gas turbine problems | D1-Forced - Immediate | 300-Gas Turbine/Jet Engine (Simple Cycle Operation)
5299 | Other miscellaneous gas turbine problems | Gas Turbine | Miscellaneous (Gas Turbine) | D1 | Forced - Immediate | 2023 | Gas | GG | 300 | Gas Turbine/Jet Engine (Simple Cycle Operation) | RFC | Summer | 1721.0746 | 102.04 | 1 | 1 | 5299-Other miscellaneous gas turbine problems | D1-Forced - Immediate | 300-Gas Turbine/Jet Engine (Simple Cycle Operation)
5299 | Other miscellaneous gas turbine problems | Gas Turbine | Miscellaneous (Gas Turbine) | D1 | Forced - Immediate | 2023 | Gas | GG | 300 | Gas Turbine/Jet Engine (Simple Cycle Operation) | RFC | Summer | 1907.9293 | 103.88 | 1 | 1 | 5299-Other miscellaneous gas turbine problems | D1-Forced - Immediate | 300-Gas Turbine/Jet Engine (Simple Cycle Operation)
5299 | Other miscellaneous gas turbine problems | Gas Turbine | Miscellaneous (Gas Turbine) | D1 | Forced - Immediate | 2023 | Gas | GG | 300 | Gas Turbine/Jet Engine (Simple Cycle Operation) | RFC | Summer | 2382.5333 | 107 | 1 | 1 | 5299-Other miscellaneous gas turbine problems | D1-Forced - Immediate | 300-Gas Turbine/Jet Engine (Simple Cycle Operation)
5299 | Other miscellaneous gas turbine problems | Gas Turbine | Miscellaneous (Gas Turbine) | D1 | Forced - Immediate | 2023 | Gas | GG | 300 | Gas Turbine/Jet Engine (Simple Cycle Operation) | NPCC | Winter | 156 | 78 | 1 | 1 | 5299-Other miscellaneous gas turbine problems | D1-Forced - Immediate | 300-Gas Turbine/Jet Engine (Simple Cycle Operation)
5299 | Other miscellaneous gas turbine problems | Gas Turbine | Miscellaneous (Gas Turbine) | U1 | Forced - Immediate | 2023 | Gas | GG | 300 | Gas Turbine/Jet Engine (Simple Cycle Operation) | WECC | Off-Peak | 482.3 | 42 | 1 | 1 | 5299-Other miscellaneous gas turbine problems | U1-Forced - Immediate | 300-Gas Turbine/Jet Engine (Simple Cycle Operation)
5299 | Other miscellaneous gas turbine problems | Gas Turbine | Miscellaneous (Gas Turbine) | U1 | Forced - Immediate | 2023 | Gas | GG | 300 | Gas Turbine/Jet Engine (Simple Cycle Operation) | RFC | Off-Peak | 561 | 110 | 1 | 1 | 5299-Other miscellaneous gas turbine problems | U1-Forced - Immediate | 300-Gas Turbine/Jet Engine (Simple Cycle Operation)
5299 | Other miscellaneous gas turbine problems | Gas Turbine | Miscellaneous (Gas Turbine) | U1 | Forced - Immediate | 2023 | Gas | GG | 300 | Gas Turbine/Jet Engine (Simple Cycle Operation) | SERC | Off-Peak | 850.2 | 156 | 1 | 1 | 5299-Other miscellaneous gas turbine problems | U1-Forced - Immediate | 300-Gas Turbine/Jet Engine (Simple Cycle Operation)
5299 | Other miscellaneous gas turbine problems | Gas Turbine | Miscellaneous (Gas Turbine) | U1 | Forced - Immediate | 2023 | Gas | GG | 300 | Gas Turbine/Jet Engine (Simple Cycle Operation) | RFC | Off-Peak | 1642.6666 | 110 | 1 | 1 | 5299-Other miscellaneous gas turbine problems | U1-Forced - Immediate | 300-Gas Turbine/Jet Engine (Simple Cycle Operation)
5299 | Other miscellaneous gas turbine problems | Gas Turbine | Miscellaneous (Gas Turbine) | U1 | Forced - Immediate | 2023 | Gas | GG | 300 | Gas Turbine/Jet Engine (Simple Cycle Operation) | TRE | Summer | 40 | 80 | 1 | 1 | 5299-Other miscellaneous gas turbine problems | U1-Forced - Immediate | 300-Gas Turbine/Jet Engine (Simple Cycle Operation)
5299 | Other miscellaneous gas turbine problems | Gas Turbine | Miscellaneous (Gas Turbine) | U1 | Forced - Immediate | 2023 | Gas | GG | 300 | Gas Turbine/Jet Engine (Simple Cycle Operation) | WECC | Summer | 107.0666 | 146 | 1 | 1 | 5299-Other miscellaneous gas turbine problems | U1-Forced - Immediate | 300-Gas Turbine/Jet Engine (Simple Cycle Operation)
5299 | Other miscellaneous gas turbine problems | Gas Turbine | Miscellaneous (Gas Turbine) | U1 | Forced - Immediate | 2023 | Gas | GG | 300 | Gas Turbine/Jet Engine (Simple Cycle Operation) | RFC | Summer | 578.4333 | 33.5 | 1 | 1 | 5299-Other miscellaneous gas turbine problems | U1-Forced - Immediate | 300-Gas Turbine/Jet Engine (Simple Cycle Operation)
5299 | Other miscellaneous gas turbine problems | Gas Turbine | Miscellaneous (Gas Turbine) | U1 | Forced - Immediate | 2023 | Gas | GG | 300 | Gas Turbine/Jet Engine (Simple Cycle Operation) | WECC | Summer | 868.7 | 146 | 1 | 1 | 5299-Other miscellaneous gas turbine problems | U1-Forced - Immediate | 300-Gas Turbine/Jet Engine (Simple Cycle Operation)
5299 | Other miscellaneous gas turbine problems | Gas Turbine | Miscellaneous (Gas Turbine) | U1 | Forced - Immediate | 2023 | Gas | GG | 300 | Gas Turbine/Jet Engine (Simple Cycle Operation) | WECC | Summer | 33594 | 88 | 1 | 1 | 5299-Other miscellaneous gas turbine problems | U1-Forced - Immediate | 300-Gas Turbine/Jet Engine (Simple Cycle Operation)
5299 | Other miscellaneous gas turbine problems | Gas Turbine | Miscellaneous (Gas Turbine) | U1 | Forced - Immediate | 2023 | Gas | GG | 300 | Gas Turbine/Jet Engine (Simple Cycle Operation) | WECC | Winter | 11.1375 | 24.75 | 1 | 1 | 5299-Other miscellaneous gas turbine problems | U1-Forced - Immediate | 300-Gas Turbine/Jet Engine (Simple Cycle Operation)
5299 | Other miscellaneous gas turbine problems | Gas Turbine | Miscellaneous (Gas Turbine) | U1 | Forced - Immediate | 2023 | Oil | DI | 300 | Gas Turbine/Jet Engine (Simple Cycle Operation) | NPCC | Summer | 4248.4 | 98.04 | 1 | 1 | 5299-Other miscellaneous gas turbine problems | U1-Forced - Immediate | 300-Gas Turbine/Jet Engine (Simple Cycle Operation)
5299 | Other miscellaneous gas turbine problems | Gas Turbine | Miscellaneous (Gas Turbine) | D1 | Forced - Immediate | 2023 | Gas | GG | 300 | Gas Turbine/Jet Engine (Simple Cycle Operation) | NPCC | Off-Peak | 51.7733 | 28.24 | 1 | 1 | 5299-Other miscellaneous gas turbine problems | D1-Forced - Immediate | 300-Gas Turbine/Jet Engine (Simple Cycle Operation)
5299 | Other miscellaneous gas turbine problems | Gas Turbine | Miscellaneous (Gas Turbine) | D1 | Forced - Immediate | 2023 | Gas | GG | 300 | Gas Turbine/Jet Engine (Simple Cycle Operation) | WECC | Off-Peak | 60.7725 | 27.01 | 1 | 1 | 5299-Other miscellaneous gas turbine problems | D1-Forced - Immediate | 300-Gas Turbine/Jet Engine (Simple Cycle Operation)
5299 | Other miscellaneous gas turbine problems | Gas Turbine | Miscellaneous (Gas Turbine) | D1 | Forced - Immediate | 2023 | Gas | GG | 300 | Gas Turbine/Jet Engine (Simple Cycle Operation) | RFC | Off-Peak | 141.8215 | 95.61 | 1 | 1 | 5299-Other miscellaneous gas turbine problems | D1-Forced - Immediate | 300-Gas Turbine/Jet Engine (Simple Cycle Operation)
5299 | Other miscellaneous gas turbine problems | Gas Turbine | Miscellaneous (Gas Turbine) | D1 | Forced - Immediate | 2023 | Gas | GG | 300 | Gas Turbine/Jet Engine (Simple Cycle Operation) | RFC | Off-Peak | 187.34 | 73.95 | 1 | 1 | 5299-Other miscellaneous gas turbine problems | D1-Forced - Immediate | 300-Gas Turbine/Jet Engine (Simple Cycle Operation)
5299 | Other miscellaneous gas turbine problems | Gas Turbine | Miscellaneous (Gas Turbine) | D1 | Forced - Immediate | 2023 | Gas | GG | 300 | Gas Turbine/Jet Engine (Simple Cycle Operation) | RFC | Off-Peak | 187.52 | 87.9 | 1 | 1 | 5299-Other miscellaneous gas turbine problems | D1-Forced - Immediate | 300-Gas Turbine/Jet Engine (Simple Cycle Operation)
5299 | Other miscellaneous gas turbine problems | Gas Turbine | Miscellaneous (Gas Turbine) | D1 | Forced - Immediate | 2023 | Gas | GG | 300 | Gas Turbine/Jet Engine (Simple Cycle Operation) | RFC | Off-Peak | 198.8653 | 77.48 | 1 | 1 | 5299-Other miscellaneous gas turbine problems | D1-Forced - Immediate | 300-Gas Turbine/Jet Engine (Simple Cycle Operation)
5299 | Other miscellaneous gas turbine problems | Gas Turbine | Miscellaneous (Gas Turbine) | D1 | Forced - Immediate | 2023 | Gas | GG | 300 | Gas Turbine/Jet Engine (Simple Cycle Operation) | RFC | Off-Peak | 251.9983 | 64.34 | 1 | 1 | 5299-Other miscellaneous gas turbine problems | D1-Forced - Immediate | 300-Gas Turbine/Jet Engine (Simple Cycle Operation)
5299 | Other miscellaneous gas turbine problems | Gas Turbine | Miscellaneous (Gas Turbine) | D1 | Forced - Immediate | 2023 | Gas | GG | 300 | Gas Turbine/Jet Engine (Simple Cycle Operation) | RFC | Off-Peak | 434.8733 | 88.15 | 1 | 1 | 5299-Other miscellaneous gas turbine problems | D1-Forced - Immediate | 300-Gas Turbine/Jet Engine (Simple Cycle Operation)
5299 | Other miscellaneous gas turbine problems | Gas Turbine | Miscellaneous (Gas Turbine) | D1 | Forced - Immediate | 2023 | Gas | GG | 300 | Gas Turbine/Jet Engine (Simple Cycle Operation) | RFC | Off-Peak | 646.4688 | 65.41 | 1 | 1 | 5299-Other miscellaneous gas turbine problems | D1-Forced - Immediate | 300-Gas Turbine/Jet Engine (Simple Cycle Operation)
5299 | Other miscellaneous gas turbine problems | Gas Turbine | Miscellaneous (Gas Turbine) | D1 | Forced - Immediate | 2023 | Gas | GG | 300 | Gas Turbine/Jet Engine (Simple Cycle Operation) | RFC | Off-Peak | 953.2335 | 107.71 | 1 | 1 | 5299-Other miscellaneous gas turbine problems | D1-Forced - Immediate | 300-Gas Turbine/Jet Engine (Simple Cycle Operation)
5299 | Other miscellaneous gas turbine problems | Gas Turbine | Miscellaneous (Gas Turbine) | D1 | Forced - Immediate | 2023 | Gas | GG | 300 | Gas Turbine/Jet Engine (Simple Cycle Operation) | RFC | Off-Peak | 1338.3335 | 98.77 | 1 | 1 | 5299-Other miscellaneous gas turbine problems | D1-Forced - Immediate | 300-Gas Turbine/Jet Engine (Simple Cycle Operation)
5299 | Other miscellaneous gas turbine problems | Gas Turbine | Miscellaneous (Gas Turbine) | D1 | Forced - Immediate | 2023 | Gas | GG | 300 | Gas Turbine/Jet Engine (Simple Cycle Operation) | RFC | Off-Peak | 1380.407 | 103.79 | 1 | 1 | 5299-Other miscellaneous gas turbine problems | D1-Forced - Immediate | 300-Gas Turbine/Jet Engine (Simple Cycle Operation)
5299 | Other miscellaneous gas turbine problems | Gas Turbine | Miscellaneous (Gas Turbine) | D1 | Forced - Immediate | 2023 | Gas | GG | 300 | Gas Turbine/Jet Engine (Simple Cycle Operation) | RFC | Off-Peak | 2049.8595 | 101.73 | 1 | 1 | 5299-Other miscellaneous gas turbine problems | D1-Forced - Immediate | 300-Gas Turbine/Jet Engine (Simple Cycle Operation)
5299 | Other miscellaneous gas turbine problems | Gas Turbine | Miscellaneous (Gas Turbine) | D1 | Forced - Immediate | 2023 | Gas | GG | 300 | Gas Turbine/Jet Engine (Simple Cycle Operation) | RFC | Off-Peak | 2947.095 | 106.65 | 1 | 1 | 5299-Other miscellaneous gas turbine problems | D1-Forced - Immediate | 300-Gas Turbine/Jet Engine (Simple Cycle Operation)
5299 | Other miscellaneous gas turbine problems | Gas Turbine | Miscellaneous (Gas Turbine) | D1 | Forced - Immediate | 2023 | Gas | GG | 300 | Gas Turbine/Jet Engine (Simple Cycle Operation) | NPCC | Summer | 47.7013 | 11.18 | 1 | 1 | 5299-Other miscellaneous gas turbine problems | D1-Forced - Immediate | 300-Gas Turbine/Jet Engine (Simple Cycle Operation)
5299 | Other miscellaneous gas turbine problems | Gas Turbine | Miscellaneous (Gas Turbine) | D1 | Forced - Immediate | 2023 | Gas | GG | 300 | Gas Turbine/Jet Engine (Simple Cycle Operation) | NPCC | Summer | 48.129 | 47.34 | 1 | 1 | 5299-Other miscellaneous gas turbine problems | D1-Forced - Immediate | 300-Gas Turbine/Jet Engine (Simple Cycle Operation)
5299 | Other miscellaneous gas turbine problems | Gas Turbine | Miscellaneous (Gas Turbine) | D1 | Forced - Immediate | 2023 | Gas | GG | 300 | Gas Turbine/Jet Engine (Simple Cycle Operation) | NPCC | Summer | 56.875 | 7.5 | 1 | 1 | 5299-Other miscellaneous gas turbine problems | D1-Forced - Immediate | 300-Gas Turbine/Jet Engine (Simple Cycle Operation)
5299 | Other miscellaneous gas turbine problems | Gas Turbine | Miscellaneous (Gas Turbine) | D1 | Forced - Immediate | 2023 | Gas | GG | 300 | Gas Turbine/Jet Engine (Simple Cycle Operation) | RFC | Summer | 256.8403 | 70.69 | 1 | 1 | 5299-Other miscellaneous gas turbine problems | D1-Forced - Immediate | 300-Gas Turbine/Jet Engine (Simple Cycle Operation)
5299 | Other miscellaneous gas turbine problems | Gas Turbine | Miscellaneous (Gas Turbine) | D1 | Forced - Immediate | 2023 | Gas | GG | 300 | Gas Turbine/Jet Engine (Simple Cycle Operation) | RFC | Summer | 358.3033 | 63.23 | 1 | 1 | 5299-Other miscellaneous gas turbine problems | D1-Forced - Immediate | 300-Gas Turbine/Jet Engine (Simple Cycle Operation)
5299 | Other miscellaneous gas turbine problems | Gas Turbine | Miscellaneous (Gas Turbine) | D1 | Forced - Immediate | 2023 | Gas | GG | 300 | Gas Turbine/Jet Engine (Simple Cycle Operation) | NPCC | Summer | 419.152 | 45.56 | 1 | 1 | 5299-Other miscellaneous gas turbine problems | D1-Forced - Immediate | 300-Gas Turbine/Jet Engine (Simple Cycle Operation)
5299 | Other miscellaneous gas turbine problems | Gas Turbine | Miscellaneous (Gas Turbine) | D1 | Forced - Immediate | 2023 | Gas | GG | 300 | Gas Turbine/Jet Engine (Simple Cycle Operation) | RFC | Summer | 500.115 | 60.62 | 1 | 1 | 5299-Other miscellaneous gas turbine problems | D1-Forced - Immediate | 300-Gas Turbine/Jet Engine (Simple Cycle Operation)
5299 | Other miscellaneous gas turbine problems | Gas Turbine | Miscellaneous (Gas Turbine) | D1 | Forced - Immediate | 2023 | Gas | GG | 300 | Gas Turbine/Jet Engine (Simple Cycle Operation) | RFC | Summer | 558.4578 | 65.83 | 1 | 1 | 5299-Other miscellaneous gas turbine problems | D1-Forced - Immediate | 300-Gas Turbine/Jet Engine (Simple Cycle Operation)
5299 | Other miscellaneous gas turbine problems | Gas Turbine | Miscellaneous (Gas Turbine) | D1 | Forced - Immediate | 2023 | Gas | GG | 300 | Gas Turbine/Jet Engine (Simple Cycle Operation) | RFC | Summer | 628.772 | 65.84 | 1 | 1 | 5299-Other miscellaneous gas turbine problems | D1-Forced - Immediate | 300-Gas Turbine/Jet Engine (Simple Cycle Operation)
5299 | Other miscellaneous gas turbine problems | Gas Turbine | Miscellaneous (Gas Turbine) | D1 | Forced - Immediate | 2023 | Gas | GG | 300 | Gas Turbine/Jet Engine (Simple Cycle Operation) | RFC | Summer | 674.8641 | 60.89 | 1 | 1 | 5299-Other miscellaneous gas turbine problems | D1-Forced - Immediate | 300-Gas Turbine/Jet Engine (Simple Cycle Operation)
5299 | Other miscellaneous gas turbine problems | Gas Turbine | Miscellaneous (Gas Turbine) | D1 | Forced - Immediate | 2023 | Gas | GG | 300 | Gas Turbine/Jet Engine (Simple Cycle Operation) | RFC | Summer | 756.4208 | 94.75 | 1 | 1 | 5299-Other miscellaneous gas turbine problems | D1-Forced - Immediate | 300-Gas Turbine/Jet Engine (Simple Cycle Operation)
5299 | Other miscellaneous gas turbine problems | Gas Turbine | Miscellaneous (Gas Turbine) | D1 | Forced - Immediate | 2023 | Gas | GG | 300 | Gas Turbine/Jet Engine (Simple Cycle Operation) | RFC | Summer | 838.4183 | 57.1 | 1 | 1 | 5299-Other miscellaneous gas turbine problems | D1-Forced - Immediate | 300-Gas Turbine/Jet Engine (Simple Cycle Operation)
5299 | Other miscellaneous gas turbine problems | Gas Turbine | Miscellaneous (Gas Turbine) | D1 | Forced - Immediate | 2023 | Gas | GG | 300 | Gas Turbine/Jet Engine (Simple Cycle Operation) | RFC | Summer | 1289.5826 | 99.71 | 1 | 1 | 5299-Other miscellaneous gas turbine problems | D1-Forced - Immediate | 300-Gas Turbine/Jet Engine (Simple Cycle Operation)
5299 | Other miscellaneous gas turbine problems | Gas Turbine | Miscellaneous (Gas Turbine) | D1 | Forced - Immediate | 2023 | Gas | GG | 300 | Gas Turbine/Jet Engine (Simple Cycle Operation) | RFC | Summer | 1318.015 | 100.74 | 1 | 1 | 5299-Other miscellaneous gas turbine problems | D1-Forced - Immediate | 300-Gas Turbine/Jet Engine (Simple Cycle Operation)
5299 | Other miscellaneous gas turbine problems | Gas Turbine | Miscellaneous (Gas Turbine) | D1 | Forced - Immediate | 2023 | Gas | GG | 300 | Gas Turbine/Jet Engine (Simple Cycle Operation) | RFC | Summer | 1830.1874 | 102.15 | 1 | 1 | 5299-Other miscellaneous gas turbine problems | D1-Forced - Immediate | 300-Gas Turbine/Jet Engine (Simple Cycle Operation)
5299 | Other miscellaneous gas turbine problems | Gas Turbine | Miscellaneous (Gas Turbine) | D1 | Forced - Immediate | 2023 | Gas | GG | 300 | Gas Turbine/Jet Engine (Simple Cycle Operation) | WECC | Summer | 29600 | 50 | 8 | 8 | 5299-Other miscellaneous gas turbine problems | D1-Forced - Immediate | 300-Gas Turbine/Jet Engine (Simple Cycle Operation)
5299 | Other miscellaneous gas turbine problems | Gas Turbine | Miscellaneous (Gas Turbine) | D1 | Forced - Immediate | 2023 | Gas | GG | 300 | Gas Turbine/Jet Engine (Simple Cycle Operation) | SERC | Winter | 66929 | 31 | 1 | 1 | 5299-Other miscellaneous gas turbine problems | D1-Forced - Immediate | 300-Gas Turbine/Jet Engine (Simple Cycle Operation)
5299 | Other miscellaneous gas turbine problems | Gas Turbine | Miscellaneous (Gas Turbine) | D1 | Forced - Immediate | 2023 | Oil | DI | 300 | Gas Turbine/Jet Engine (Simple Cycle Operation) | WECC | Off-Peak | 12604.6666 | 28 | 1 | 1 | 5299-Other miscellaneous gas turbine problems | D1-Forced - Immediate | 300-Gas Turbine/Jet Engine (Simple Cycle Operation)
5299 | Other miscellaneous gas turbine problems | Gas Turbine | Miscellaneous (Gas Turbine) | D1 | Forced - Immediate | 2023 | Oil | DI | 300 | Gas Turbine/Jet Engine (Simple Cycle Operation) | WECC | Off-Peak | 187767.5333 | 28 | 1 | 1 | 5299-Other miscellaneous gas turbine problems | D1-Forced - Immediate | 300-Gas Turbine/Jet Engine (Simple Cycle Operation)
5299 | Other miscellaneous gas turbine problems | Gas Turbine | Miscellaneous (Gas Turbine) | SF | Startup Failure | 2023 | Gas | GG | 300 | Gas Turbine/Jet Engine (Simple Cycle Operation) | MRO | Winter | 85.5 | 95 | 1 | 1 | 5299-Other miscellaneous gas turbine problems | SF-Startup Failure | 300-Gas Turbine/Jet Engine (Simple Cycle Operation)
5299 | Other miscellaneous gas turbine problems | Gas Turbine | Miscellaneous (Gas Turbine) | SF | Startup Failure | 2023 | Gas | GG | 300 | Gas Turbine/Jet Engine (Simple Cycle Operation) | WECC | Winter | 317.44 | 99.2 | 1 | 1 | 5299-Other miscellaneous gas turbine problems | SF-Startup Failure | 300-Gas Turbine/Jet Engine (Simple Cycle Operation)
5299 | Other miscellaneous gas turbine problems | Gas Turbine | Miscellaneous (Gas Turbine) | U1 | Forced - Immediate | 2023 | Gas | GG | 300 | Gas Turbine/Jet Engine (Simple Cycle Operation) | SERC | Off-Peak | 55.2 | 69 | 1 | 1 | 5299-Other miscellaneous gas turbine problems | U1-Forced - Immediate | 300-Gas Turbine/Jet Engine (Simple Cycle Operation)
5299 | Other miscellaneous gas turbine problems | Gas Turbine | Miscellaneous (Gas Turbine) | U1 | Forced - Immediate | 2023 | Gas | GG | 300 | Gas Turbine/Jet Engine (Simple Cycle Operation) | RFC | Off-Peak | 157.825 | 53.5 | 1 | 1 | 5299-Other miscellaneous gas turbine problems | U1-Forced - Immediate | 300-Gas Turbine/Jet Engine (Simple Cycle Operation)
5299 | Other miscellaneous gas turbine problems | Gas Turbine | Miscellaneous (Gas Turbine) | U1 | Forced - Immediate | 2023 | Gas | GG | 300 | Gas Turbine/Jet Engine (Simple Cycle Operation) | WECC | Off-Peak | 195 | 45 | 1 | 1 | 5299-Other miscellaneous gas turbine problems | U1-Forced - Immediate | 300-Gas Turbine/Jet Engine (Simple Cycle Operation)
5299 | Other miscellaneous gas turbine problems | Gas Turbine | Miscellaneous (Gas Turbine) | U1 | Forced - Immediate | 2023 | Gas | GG | 300 | Gas Turbine/Jet Engine (Simple Cycle Operation) | SERC | Off-Peak | 1774.9999 | 213 | 1 | 1 | 5299-Other miscellaneous gas turbine problems | U1-Forced - Immediate | 300-Gas Turbine/Jet Engine (Simple Cycle Operation)
5299 | Other miscellaneous gas turbine problems | Gas Turbine | Miscellaneous (Gas Turbine) | U1 | Forced - Immediate | 2023 | Gas | GG | 300 | Gas Turbine/Jet Engine (Simple Cycle Operation) | WECC | Off-Peak | 3172.85 | 69 | 1 | 1 | 5299-Other miscellaneous gas turbine problems | U1-Forced - Immediate | 300-Gas Turbine/Jet Engine (Simple Cycle Operation)
5299 | Other miscellaneous gas turbine problems | Gas Turbine | Miscellaneous (Gas Turbine) | U1 | Forced - Immediate | 2023 | Gas | GG | 300 | Gas Turbine/Jet Engine (Simple Cycle Operation) | RFC | Off-Peak | 7553.3333 | 110 | 1 | 1 | 5299-Other miscellaneous gas turbine problems | U1-Forced - Immediate | 300-Gas Turbine/Jet Engine (Simple Cycle Operation)
5299 | Other miscellaneous gas turbine problems | Gas Turbine | Miscellaneous (Gas Turbine) | U1 | Forced - Immediate | 2023 | Gas | GG | 300 | Gas Turbine/Jet Engine (Simple Cycle Operation) | WECC | Summer | 2.175 | 21.75 | 1 | 1 | 5299-Other miscellaneous gas turbine problems | U1-Forced - Immediate | 300-Gas Turbine/Jet Engine (Simple Cycle Operation)
5299 | Other miscellaneous gas turbine problems | Gas Turbine | Miscellaneous (Gas Turbine) | U1 | Forced - Immediate | 2023 | Gas | GG | 300 | Gas Turbine/Jet Engine (Simple Cycle Operation) | WECC | Summer | 12.1666 | 146 | 1 | 1 | 5299-Other miscellaneous gas turbine problems | U1-Forced - Immediate | 300-Gas Turbine/Jet Engine (Simple Cycle Operation)
5299 | Other miscellaneous gas turbine problems | Gas Turbine | Miscellaneous (Gas Turbine) | U1 | Forced - Immediate | 2023 | Gas | GG | 300 | Gas Turbine/Jet Engine (Simple Cycle Operation) | NPCC | Summer | 78.1 | 21.3 | 1 | 1 | 5299-Other miscellaneous gas turbine problems | U1-Forced - Immediate | 300-Gas Turbine/Jet Engine (Simple Cycle Operation)
5299 | Other miscellaneous gas turbine problems | Gas Turbine | Miscellaneous (Gas Turbine) | U1 | Forced - Immediate | 2023 | Gas | GG | 300 | Gas Turbine/Jet Engine (Simple Cycle Operation) | SERC | Summer | 144.7833 | 73 | 1 | 1 | 5299-Other miscellaneous gas turbine problems | U1-Forced - Immediate | 300-Gas Turbine/Jet Engine (Simple Cycle Operation)
5299 | Other miscellaneous gas turbine problems | Gas Turbine | Miscellaneous (Gas Turbine) | U1 | Forced - Immediate | 2023 | Gas | GG | 300 | Gas Turbine/Jet Engine (Simple Cycle Operation) | MRO | Summer | 1332.4166 | 59 | 1 | 1 | 5299-Other miscellaneous gas turbine problems | U1-Forced - Immediate | 300-Gas Turbine/Jet Engine (Simple Cycle Operation)
5299 | Other miscellaneous gas turbine problems | Gas Turbine | Miscellaneous (Gas Turbine) | U1 | Forced - Immediate | 2023 | Gas | GG | 300 | Gas Turbine/Jet Engine (Simple Cycle Operation) | RFC | Winter | 173.2666 | 92 | 1 | 1 | 5299-Other miscellaneous gas turbine problems | U1-Forced - Immediate | 300-Gas Turbine/Jet Engine (Simple Cycle Operation)
5299 | Other miscellaneous gas turbine problems | Gas Turbine | Miscellaneous (Gas Turbine) | U1 | Forced - Immediate | 2023 | Oil | DI | 300 | Gas Turbine/Jet Engine (Simple Cycle Operation) | WECC | Off-Peak | 2145 | 55 | 1 | 1 | 5299-Other miscellaneous gas turbine problems | U1-Forced - Immediate | 300-Gas Turbine/Jet Engine (Simple Cycle Operation)
5299 | Other miscellaneous gas turbine problems | Gas Turbine | Miscellaneous (Gas Turbine) | D1 | Forced - Immediate | 2023 | Gas | GG | 300 | Gas Turbine/Jet Engine (Simple Cycle Operation) | RFC | Off-Peak | 247.3893 | 73.12 | 1 | 1 | 5299-Other miscellaneous gas turbine problems | D1-Forced - Immediate | 300-Gas Turbine/Jet Engine (Simple Cycle Operation)
5299 | Other miscellaneous gas turbine problems | Gas Turbine | Miscellaneous (Gas Turbine) | D1 | Forced - Immediate | 2023 | Gas | GG | 300 | Gas Turbine/Jet Engine (Simple Cycle Operation) | RFC | Off-Peak | 384.0833 | 55 | 1 | 1 | 5299-Other miscellaneous gas turbine problems | D1-Forced - Immediate | 300-Gas Turbine/Jet Engine (Simple Cycle Operation)
5299 | Other miscellaneous gas turbine problems | Gas Turbine | Miscellaneous (Gas Turbine) | D1 | Forced - Immediate | 2023 | Gas | GG | 300 | Gas Turbine/Jet Engine (Simple Cycle Operation) | RFC | Off-Peak | 541.872 | 68.16 | 1 | 1 | 5299-Other miscellaneous gas turbine problems | D1-Forced - Immediate | 300-Gas Turbine/Jet Engine (Simple Cycle Operation)
5299 | Other miscellaneous gas turbine problems | Gas Turbine | Miscellaneous (Gas Turbine) | D1 | Forced - Immediate | 2023 | Gas | GG | 300 | Gas Turbine/Jet Engine (Simple Cycle Operation) | RFC | Off-Peak | 2177.8303 | 108.26 | 1 | 1 | 5299-Other miscellaneous gas turbine problems | D1-Forced - Immediate | 300-Gas Turbine/Jet Engine (Simple Cycle Operation)
5299 | Other miscellaneous gas turbine problems | Gas Turbine | Miscellaneous (Gas Turbine) | D1 | Forced - Immediate | 2023 | Gas | GG | 300 | Gas Turbine/Jet Engine (Simple Cycle Operation) | NPCC | Summer | 0.80466 | 24.14 | 1 | 1 | 5299-Other miscellaneous gas turbine problems | D1-Forced - Immediate | 300-Gas Turbine/Jet Engine (Simple Cycle Operation)
5299 | Other miscellaneous gas turbine problems | Gas Turbine | Miscellaneous (Gas Turbine) | D1 | Forced - Immediate | 2023 | Gas | GG | 300 | Gas Turbine/Jet Engine (Simple Cycle Operation) | RFC | Summer | 29.435 | 60.9 | 1 | 1 | 5299-Other miscellaneous gas turbine problems | D1-Forced - Immediate | 300-Gas Turbine/Jet Engine (Simple Cycle Operation)
5299 | Other miscellaneous gas turbine problems | Gas Turbine | Miscellaneous (Gas Turbine) | D1 | Forced - Immediate | 2023 | Gas | GG | 300 | Gas Turbine/Jet Engine (Simple Cycle Operation) | RFC | Summer | 148.707 | 72.54 | 1 | 1 | 5299-Other miscellaneous gas turbine problems | D1-Forced - Immediate | 300-Gas Turbine/Jet Engine (Simple Cycle Operation)
5299 | Other miscellaneous gas turbine problems | Gas Turbine | Miscellaneous (Gas Turbine) | D1 | Forced - Immediate | 2023 | Gas | GG | 300 | Gas Turbine/Jet Engine (Simple Cycle Operation) | MRO | Summer | 195.7833 | 17 | 1 | 1 | 5299-Other miscellaneous gas turbine problems | D1-Forced - Immediate | 300-Gas Turbine/Jet Engine (Simple Cycle Operation)
5299 | Other miscellaneous gas turbine problems | Gas Turbine | Miscellaneous (Gas Turbine) | D1 | Forced - Immediate | 2023 | Gas | GG | 300 | Gas Turbine/Jet Engine (Simple Cycle Operation) | RFC | Summer | 558.3565 | 63.57 | 1 | 1 | 5299-Other miscellaneous gas turbine problems | D1-Forced - Immediate | 300-Gas Turbine/Jet Engine (Simple Cycle Operation)
5299 | Other miscellaneous gas turbine problems | Gas Turbine | Miscellaneous (Gas Turbine) | D1 | Forced - Immediate | 2023 | Gas | GG | 300 | Gas Turbine/Jet Engine (Simple Cycle Operation) | RFC | Summer | 562.8466 | 68.92 | 1 | 1 | 5299-Other miscellaneous gas turbine problems | D1-Forced - Immediate | 300-Gas Turbine/Jet Engine (Simple Cycle Operation)
5299 | Other miscellaneous gas turbine problems | Gas Turbine | Miscellaneous (Gas Turbine) | D1 | Forced - Immediate | 2023 | Gas | GG | 300 | Gas Turbine/Jet Engine (Simple Cycle Operation) | RFC | Summer | 658.1745 | 65.49 | 1 | 1 | 5299-Other miscellaneous gas turbine problems | D1-Forced - Immediate | 300-Gas Turbine/Jet Engine (Simple Cycle Operation)
5299 | Other miscellaneous gas turbine problems | Gas Turbine | Miscellaneous (Gas Turbine) | D1 | Forced - Immediate | 2023 | Gas | GG | 300 | Gas Turbine/Jet Engine (Simple Cycle Operation) | RFC | Summer | 672.3775 | 67.35 | 1 | 1 | 5299-Other miscellaneous gas turbine problems | D1-Forced - Immediate | 300-Gas Turbine/Jet Engine (Simple Cycle Operation)
5299 | Other miscellaneous gas turbine problems | Gas Turbine | Miscellaneous (Gas Turbine) | D1 | Forced - Immediate | 2023 | Gas | GG | 300 | Gas Turbine/Jet Engine (Simple Cycle Operation) | RFC | Summer | 708.7466 | 62.08 | 1 | 1 | 5299-Other miscellaneous gas turbine problems | D1-Forced - Immediate | 300-Gas Turbine/Jet Engine (Simple Cycle Operation)
5299 | Other miscellaneous gas turbine problems | Gas Turbine | Miscellaneous (Gas Turbine) | D1 | Forced - Immediate | 2023 | Gas | GG | 300 | Gas Turbine/Jet Engine (Simple Cycle Operation) | RFC | Summer | 712.3025 | 65.65 | 1 | 1 | 5299-Other miscellaneous gas turbine problems | D1-Forced - Immediate | 300-Gas Turbine/Jet Engine (Simple Cycle Operation)
5299 | Other miscellaneous gas turbine problems | Gas Turbine | Miscellaneous (Gas Turbine) | D1 | Forced - Immediate | 2023 | Gas | GG | 300 | Gas Turbine/Jet Engine (Simple Cycle Operation) | RFC | Summer | 714.9066 | 63.08 | 1 | 1 | 5299-Other miscellaneous gas turbine problems | D1-Forced - Immediate | 300-Gas Turbine/Jet Engine (Simple Cycle Operation)
5299 | Other miscellaneous gas turbine problems | Gas Turbine | Miscellaneous (Gas Turbine) | D1 | Forced - Immediate | 2023 | Gas | GG | 300 | Gas Turbine/Jet Engine (Simple Cycle Operation) | RFC | Summer | 887.48 | 60.51 | 1 | 1 | 5299-Other miscellaneous gas turbine problems | D1-Forced - Immediate | 300-Gas Turbine/Jet Engine (Simple Cycle Operation)
5299 | Other miscellaneous gas turbine problems | Gas Turbine | Miscellaneous (Gas Turbine) | D1 | Forced - Immediate | 2023 | Gas | GG | 300 | Gas Turbine/Jet Engine (Simple Cycle Operation) | RFC | Summer | 897.0683 | 64.46 | 1 | 1 | 5299-Other miscellaneous gas turbine problems | D1-Forced - Immediate | 300-Gas Turbine/Jet Engine (Simple Cycle Operation)
5299 | Other miscellaneous gas turbine problems | Gas Turbine | Miscellaneous (Gas Turbine) | D1 | Forced - Immediate | 2023 | Gas | GG | 300 | Gas Turbine/Jet Engine (Simple Cycle Operation) | RFC | Summer | 958.996 | 97.36 | 1 | 1 | 5299-Other miscellaneous gas turbine problems | D1-Forced - Immediate | 300-Gas Turbine/Jet Engine (Simple Cycle Operation)
5299 | Other miscellaneous gas turbine problems | Gas Turbine | Miscellaneous (Gas Turbine) | D1 | Forced - Immediate | 2023 | Gas | GG | 300 | Gas Turbine/Jet Engine (Simple Cycle Operation) | RFC | Summer | 1035.944 | 99.61 | 1 | 1 | 5299-Other miscellaneous gas turbine problems | D1-Forced - Immediate | 300-Gas Turbine/Jet Engine (Simple Cycle Operation)
5299 | Other miscellaneous gas turbine problems | Gas Turbine | Miscellaneous (Gas Turbine) | D1 | Forced - Immediate | 2023 | Gas | GG | 300 | Gas Turbine/Jet Engine (Simple Cycle Operation) | RFC | Summer | 1250.5736 | 98.99 | 1 | 1 | 5299-Other miscellaneous gas turbine problems | D1-Forced - Immediate | 300-Gas Turbine/Jet Engine (Simple Cycle Operation)
5299 | Other miscellaneous gas turbine problems | Gas Turbine | Miscellaneous (Gas Turbine) | D1 | Forced - Immediate | 2023 | Gas | GG | 300 | Gas Turbine/Jet Engine (Simple Cycle Operation) | RFC | Summer | 1342.225 | 101.3 | 1 | 1 | 5299-Other miscellaneous gas turbine problems | D1-Forced - Immediate | 300-Gas Turbine/Jet Engine (Simple Cycle Operation)
5299 | Other miscellaneous gas turbine problems | Gas Turbine | Miscellaneous (Gas Turbine) | D1 | Forced - Immediate | 2023 | Gas | GG | 300 | Gas Turbine/Jet Engine (Simple Cycle Operation) | RFC | Summer | 1440.0338 | 101.53 | 1 | 2 | 5299-Other miscellaneous gas turbine problems | D1-Forced - Immediate | 300-Gas Turbine/Jet Engine (Simple Cycle Operation)
5299 | Other miscellaneous gas turbine problems | Gas Turbine | Miscellaneous (Gas Turbine) | D1 | Forced - Immediate | 2023 | Gas | GG | 300 | Gas Turbine/Jet Engine (Simple Cycle Operation) | RFC | Summer | 1461.5475 | 101.85 | 1 | 1 | 5299-Other miscellaneous gas turbine problems | D1-Forced - Immediate | 300-Gas Turbine/Jet Engine (Simple Cycle Operation)
5299 | Other miscellaneous gas turbine problems | Gas Turbine | Miscellaneous (Gas Turbine) | D1 | Forced - Immediate | 2023 | Gas | GG | 300 | Gas Turbine/Jet Engine (Simple Cycle Operation) | RFC | Summer | 1462.5906 | 102.16 | 1 | 1 | 5299-Other miscellaneous gas turbine problems | D1-Forced - Immediate | 300-Gas Turbine/Jet Engine (Simple Cycle Operation)
5299 | Other miscellaneous gas turbine problems | Gas Turbine | Miscellaneous (Gas Turbine) | D1 | Forced - Immediate | 2023 | Gas | GG | 300 | Gas Turbine/Jet Engine (Simple Cycle Operation) | RFC | Summer | 1465.8525 | 102.15 | 1 | 1 | 5299-Other miscellaneous gas turbine problems | D1-Forced - Immediate | 300-Gas Turbine/Jet Engine (Simple Cycle Operation)
5299 | Other miscellaneous gas turbine problems | Gas Turbine | Miscellaneous (Gas Turbine) | D1 | Forced - Immediate | 2023 | Gas | GG | 300 | Gas Turbine/Jet Engine (Simple Cycle Operation) | RFC | Summer | 1486.25 | 102.5 | 1 | 1 | 5299-Other miscellaneous gas turbine problems | D1-Forced - Immediate | 300-Gas Turbine/Jet Engine (Simple Cycle Operation)
5299 | Other miscellaneous gas turbine problems | Gas Turbine | Miscellaneous (Gas Turbine) | D1 | Forced - Immediate | 2023 | Gas | GG | 300 | Gas Turbine/Jet Engine (Simple Cycle Operation) | RFC | Summer | 1556.9693 | 102.32 | 1 | 1 | 5299-Other miscellaneous gas turbine problems | D1-Forced - Immediate | 300-Gas Turbine/Jet Engine (Simple Cycle Operation)
5299 | Other miscellaneous gas turbine problems | Gas Turbine | Miscellaneous (Gas Turbine) | D1 | Forced - Immediate | 2023 | Gas | GG | 300 | Gas Turbine/Jet Engine (Simple Cycle Operation) | RFC | Summer | 1621.854 | 101.79 | 1 | 1 | 5299-Other miscellaneous gas turbine problems | D1-Forced - Immediate | 300-Gas Turbine/Jet Engine (Simple Cycle Operation)
5299 | Other miscellaneous gas turbine problems | Gas Turbine | Miscellaneous (Gas Turbine) | D1 | Forced - Immediate | 2023 | Gas | GG | 300 | Gas Turbine/Jet Engine (Simple Cycle Operation) | RFC | Summer | 1711.0053 | 103.28 | 1 | 1 | 5299-Other miscellaneous gas turbine problems | D1-Forced - Immediate | 300-Gas Turbine/Jet Engine (Simple Cycle Operation)
5299 | Other miscellaneous gas turbine problems | Gas Turbine | Miscellaneous (Gas Turbine) | D1 | Forced - Immediate | 2023 | Gas | GG | 300 | Gas Turbine/Jet Engine (Simple Cycle Operation) | RFC | Summer | 3890.3975 | 106.15 | 1 | 1 | 5299-Other miscellaneous gas turbine problems | D1-Forced - Immediate | 300-Gas Turbine/Jet Engine (Simple Cycle Operation)
5299 | Other miscellaneous gas turbine problems | Gas Turbine | Miscellaneous (Gas Turbine) | D1 | Forced - Immediate | 2023 | Gas | GG | 300 | Gas Turbine/Jet Engine (Simple Cycle Operation) | RFC | Summer | 7128 | 108 | 1 | 1 | 5299-Other miscellaneous gas turbine problems | D1-Forced - Immediate | 300-Gas Turbine/Jet Engine (Simple Cycle Operation)
5299 | Other miscellaneous gas turbine problems | Gas Turbine | Miscellaneous (Gas Turbine) | D1 | Forced - Immediate | 2023 | Gas | GG | 300 | Gas Turbine/Jet Engine (Simple Cycle Operation) | RFC | Summer | 14863.0186 | 108.86 | 1 | 1 | 5299-Other miscellaneous gas turbine problems | D1-Forced - Immediate | 300-Gas Turbine/Jet Engine (Simple Cycle Operation)
5299 | Other miscellaneous gas turbine problems | Gas Turbine | Miscellaneous (Gas Turbine) | SF | Startup Failure | 2023 | Gas | GG | 300 | Gas Turbine/Jet Engine (Simple Cycle Operation) | MRO | Summer | 42 | 168 | 1 | 1 | 5299-Other miscellaneous gas turbine problems | SF-Startup Failure | 300-Gas Turbine/Jet Engine (Simple Cycle Operation)
5299 | Other miscellaneous gas turbine problems | Gas Turbine | Miscellaneous (Gas Turbine) | U1 | Forced - Immediate | 2023 | Gas | GG | 300 | Gas Turbine/Jet Engine (Simple Cycle Operation) | NPCC | Off-Peak | 7.455 | 21.3 | 1 | 1 | 5299-Other miscellaneous gas turbine problems | U1-Forced - Immediate | 300-Gas Turbine/Jet Engine (Simple Cycle Operation)
5299 | Other miscellaneous gas turbine problems | Gas Turbine | Miscellaneous (Gas Turbine) | U1 | Forced - Immediate | 2023 | Gas | GG | 300 | Gas Turbine/Jet Engine (Simple Cycle Operation) | MRO | Off-Peak | 13.775 | 55.1 | 1 | 1 | 5299-Other miscellaneous gas turbine problems | U1-Forced - Immediate | 300-Gas Turbine/Jet Engine (Simple Cycle Operation)
5299 | Other miscellaneous gas turbine problems | Gas Turbine | Miscellaneous (Gas Turbine) | U1 | Forced - Immediate | 2023 | Gas | GG | 300 | Gas Turbine/Jet Engine (Simple Cycle Operation) | WECC | Off-Peak | 37.4 | 22 | 1 | 1 | 5299-Other miscellaneous gas turbine problems | U1-Forced - Immediate | 300-Gas Turbine/Jet Engine (Simple Cycle Operation)
5299 | Other miscellaneous gas turbine problems | Gas Turbine | Miscellaneous (Gas Turbine) | U1 | Forced - Immediate | 2023 | Gas | GG | 300 | Gas Turbine/Jet Engine (Simple Cycle Operation) | WECC | Off-Peak | 81 | 45 | 1 | 1 | 5299-Other miscellaneous gas turbine problems | U1-Forced - Immediate | 300-Gas Turbine/Jet Engine (Simple Cycle Operation)
5299 | Other miscellaneous gas turbine problems | Gas Turbine | Miscellaneous (Gas Turbine) | U1 | Forced - Immediate | 2023 | Gas | GG | 300 | Gas Turbine/Jet Engine (Simple Cycle Operation) | WECC | Off-Peak | 87.6667 | 20 | 1 | 1 | 5299-Other miscellaneous gas turbine problems | U1-Forced - Immediate | 300-Gas Turbine/Jet Engine (Simple Cycle Operation)
5299 | Other miscellaneous gas turbine problems | Gas Turbine | Miscellaneous (Gas Turbine) | U1 | Forced - Immediate | 2023 | Gas | GG | 300 | Gas Turbine/Jet Engine (Simple Cycle Operation) | MRO | Off-Peak | 158.2333 | 101 | 1 | 1 | 5299-Other miscellaneous gas turbine problems | U1-Forced - Immediate | 300-Gas Turbine/Jet Engine (Simple Cycle Operation)
5299 | Other miscellaneous gas turbine problems | Gas Turbine | Miscellaneous (Gas Turbine) | U1 | Forced - Immediate | 2023 | Gas | GG | 300 | Gas Turbine/Jet Engine (Simple Cycle Operation) | WECC | Off-Peak | 208.5333 | 184 | 1 | 1 | 5299-Other miscellaneous gas turbine problems | U1-Forced - Immediate | 300-Gas Turbine/Jet Engine (Simple Cycle Operation)
5299 | Other miscellaneous gas turbine problems | Gas Turbine | Miscellaneous (Gas Turbine) | U1 | Forced - Immediate | 2023 | Gas | GG | 300 | Gas Turbine/Jet Engine (Simple Cycle Operation) | WECC | Off-Peak | 905.2 | 146 | 1 | 1 | 5299-Other miscellaneous gas turbine problems | U1-Forced - Immediate | 300-Gas Turbine/Jet Engine (Simple Cycle Operation)
5299 | Other miscellaneous gas turbine problems | Gas Turbine | Miscellaneous (Gas Turbine) | U1 | Forced - Immediate | 2023 | Gas | GG | 300 | Gas Turbine/Jet Engine (Simple Cycle Operation) | WECC | Off-Peak | 7498 | 184 | 1 | 1 | 5299-Other miscellaneous gas turbine problems | U1-Forced - Immediate | 300-Gas Turbine/Jet Engine (Simple Cycle Operation)
5299 | Other miscellaneous gas turbine problems | Gas Turbine | Miscellaneous (Gas Turbine) | U1 | Forced - Immediate | 2023 | Gas | GG | 300 | Gas Turbine/Jet Engine (Simple Cycle Operation) | SERC | Summer | 10.8 | 54 | 1 | 1 | 5299-Other miscellaneous gas turbine problems | U1-Forced - Immediate | 300-Gas Turbine/Jet Engine (Simple Cycle Operation)
5299 | Other miscellaneous gas turbine problems | Gas Turbine | Miscellaneous (Gas Turbine) | U1 | Forced - Immediate | 2023 | Gas | GG | 300 | Gas Turbine/Jet Engine (Simple Cycle Operation) | WECC | Summer | 365.05 | 49 | 1 | 1 | 5299-Other miscellaneous gas turbine problems | U1-Forced - Immediate | 300-Gas Turbine/Jet Engine (Simple Cycle Operation)
5299 | Other miscellaneous gas turbine problems | Gas Turbine | Miscellaneous (Gas Turbine) | U1 | Forced - Immediate | 2023 | Gas | GG | 300 | Gas Turbine/Jet Engine (Simple Cycle Operation) | NPCC | Summer | 11622.7166 | 173 | 1 | 1 | 5299-Other miscellaneous gas turbine problems | U1-Forced - Immediate | 300-Gas Turbine/Jet Engine (Simple Cycle Operation)
5299 | Other miscellaneous gas turbine problems | Gas Turbine | Miscellaneous (Gas Turbine) | D1 | Forced - Immediate | 2023 | Gas | GG | 300 | Gas Turbine/Jet Engine (Simple Cycle Operation) | RFC | Off-Peak | 103.0813 | 81.38 | 1 | 1 | 5299-Other miscellaneous gas turbine problems | D1-Forced - Immediate | 300-Gas Turbine/Jet Engine (Simple Cycle Operation)
5299 | Other miscellaneous gas turbine problems | Gas Turbine | Miscellaneous (Gas Turbine) | D1 | Forced - Immediate | 2023 | Gas | GG | 300 | Gas Turbine/Jet Engine (Simple Cycle Operation) | WECC | Off-Peak | 141 | 141 | 1 | 1 | 5299-Other miscellaneous gas turbine problems | D1-Forced - Immediate | 300-Gas Turbine/Jet Engine (Simple Cycle Operation)
5299 | Other miscellaneous gas turbine problems | Gas Turbine | Miscellaneous (Gas Turbine) | D1 | Forced - Immediate | 2023 | Gas | GG | 300 | Gas Turbine/Jet Engine (Simple Cycle Operation) | MRO | Off-Peak | 170 | 17 | 1 | 1 | 5299-Other miscellaneous gas turbine problems | D1-Forced - Immediate | 300-Gas Turbine/Jet Engine (Simple Cycle Operation)
5299 | Other miscellaneous gas turbine problems | Gas Turbine | Miscellaneous (Gas Turbine) | D1 | Forced - Immediate | 2023 | Gas | GG | 300 | Gas Turbine/Jet Engine (Simple Cycle Operation) | RFC | Off-Peak | 319.283 | 68.91 | 1 | 1 | 5299-Other miscellaneous gas turbine problems | D1-Forced - Immediate | 300-Gas Turbine/Jet Engine (Simple Cycle Operation)
5299 | Other miscellaneous gas turbine problems | Gas Turbine | Miscellaneous (Gas Turbine) | D1 | Forced - Immediate | 2023 | Gas | GG | 300 | Gas Turbine/Jet Engine (Simple Cycle Operation) | RFC | Off-Peak | 323.993 | 69.18 | 1 | 1 | 5299-Other miscellaneous gas turbine problems | D1-Forced - Immediate | 300-Gas Turbine/Jet Engine (Simple Cycle Operation)
5299 | Other miscellaneous gas turbine problems | Gas Turbine | Miscellaneous (Gas Turbine) | D1 | Forced - Immediate | 2023 | Gas | GG | 300 | Gas Turbine/Jet Engine (Simple Cycle Operation) | RFC | Off-Peak | 555.949 | 63.78 | 1 | 1 | 5299-Other miscellaneous gas turbine problems | D1-Forced - Immediate | 300-Gas Turbine/Jet Engine (Simple Cycle Operation)
5299 | Other miscellaneous gas turbine problems | Gas Turbine | Miscellaneous (Gas Turbine) | D1 | Forced - Immediate | 2023 | Gas | GG | 300 | Gas Turbine/Jet Engine (Simple Cycle Operation) | RFC | Off-Peak | 671.0149 | 93.63 | 1 | 1 | 5299-Other miscellaneous gas turbine problems | D1-Forced - Immediate | 300-Gas Turbine/Jet Engine (Simple Cycle Operation)
5299 | Other miscellaneous gas turbine problems | Gas Turbine | Miscellaneous (Gas Turbine) | D1 | Forced - Immediate | 2023 | Gas | GG | 300 | Gas Turbine/Jet Engine (Simple Cycle Operation) | RFC | Off-Peak | 817.5266 | 94.33 | 1 | 1 | 5299-Other miscellaneous gas turbine problems | D1-Forced - Immediate | 300-Gas Turbine/Jet Engine (Simple Cycle Operation)
5299 | Other miscellaneous gas turbine problems | Gas Turbine | Miscellaneous (Gas Turbine) | D1 | Forced - Immediate | 2023 | Gas | GG | 300 | Gas Turbine/Jet Engine (Simple Cycle Operation) | RFC | Off-Peak | 864.424 | 62.04 | 1 | 1 | 5299-Other miscellaneous gas turbine problems | D1-Forced - Immediate | 300-Gas Turbine/Jet Engine (Simple Cycle Operation)
5299 | Other miscellaneous gas turbine problems | Gas Turbine | Miscellaneous (Gas Turbine) | D1 | Forced - Immediate | 2023 | Gas | GG | 300 | Gas Turbine/Jet Engine (Simple Cycle Operation) | RFC | Off-Peak | 4540.9931 | 109.73 | 1 | 1 | 5299-Other miscellaneous gas turbine problems | D1-Forced - Immediate | 300-Gas Turbine/Jet Engine (Simple Cycle Operation)
5299 | Other miscellaneous gas turbine problems | Gas Turbine | Miscellaneous (Gas Turbine) | D1 | Forced - Immediate | 2023 | Gas | GG | 300 | Gas Turbine/Jet Engine (Simple Cycle Operation) | RFC | Off-Peak | 6212.4933 | 109.6 | 1 | 1 | 5299-Other miscellaneous gas turbine problems | D1-Forced - Immediate | 300-Gas Turbine/Jet Engine (Simple Cycle Operation)
5299 | Other miscellaneous gas turbine problems | Gas Turbine | Miscellaneous (Gas Turbine) | D1 | Forced - Immediate | 2023 | Gas | GG | 300 | Gas Turbine/Jet Engine (Simple Cycle Operation) | NPCC | Summer | 0.023499 | 1.41 | 1 | 1 | 5299-Other miscellaneous gas turbine problems | D1-Forced - Immediate | 300-Gas Turbine/Jet Engine (Simple Cycle Operation)
5299 | Other miscellaneous gas turbine problems | Gas Turbine | Miscellaneous (Gas Turbine) | D1 | Forced - Immediate | 2023 | Gas | GG | 300 | Gas Turbine/Jet Engine (Simple Cycle Operation) | NPCC | Summer | 14.6596 | 51.74 | 1 | 1 | 5299-Other miscellaneous gas turbine problems | D1-Forced - Immediate | 300-Gas Turbine/Jet Engine (Simple Cycle Operation)
5299 | Other miscellaneous gas turbine problems | Gas Turbine | Miscellaneous (Gas Turbine) | D1 | Forced - Immediate | 2023 | Gas | GG | 300 | Gas Turbine/Jet Engine (Simple Cycle Operation) | WECC | Summer | 76.8 | 96 | 1 | 1 | 5299-Other miscellaneous gas turbine problems | D1-Forced - Immediate | 300-Gas Turbine/Jet Engine (Simple Cycle Operation)
5299 | Other miscellaneous gas turbine problems | Gas Turbine | Miscellaneous (Gas Turbine) | D1 | Forced - Immediate | 2023 | Gas | GG | 300 | Gas Turbine/Jet Engine (Simple Cycle Operation) | WECC | Summer | 86.25 | 15 | 2 | 2 | 5299-Other miscellaneous gas turbine problems | D1-Forced - Immediate | 300-Gas Turbine/Jet Engine (Simple Cycle Operation)
5299 | Other miscellaneous gas turbine problems | Gas Turbine | Miscellaneous (Gas Turbine) | D1 | Forced - Immediate | 2023 | Gas | GG | 300 | Gas Turbine/Jet Engine (Simple Cycle Operation) | NPCC | Summer | 108.575 | 21.5 | 1 | 1 | 5299-Other miscellaneous gas turbine problems | D1-Forced - Immediate | 300-Gas Turbine/Jet Engine (Simple Cycle Operation)
5299 | Other miscellaneous gas turbine problems | Gas Turbine | Miscellaneous (Gas Turbine) | D1 | Forced - Immediate | 2023 | Gas | GG | 300 | Gas Turbine/Jet Engine (Simple Cycle Operation) | MRO | Summer | 179.9167 | 17 | 1 | 1 | 5299-Other miscellaneous gas turbine problems | D1-Forced - Immediate | 300-Gas Turbine/Jet Engine (Simple Cycle Operation)
5299 | Other miscellaneous gas turbine problems | Gas Turbine | Miscellaneous (Gas Turbine) | D1 | Forced - Immediate | 2023 | Gas | GG | 300 | Gas Turbine/Jet Engine (Simple Cycle Operation) | NPCC | Summer | 255.6167 | 24.5 | 1 | 1 | 5299-Other miscellaneous gas turbine problems | D1-Forced - Immediate | 300-Gas Turbine/Jet Engine (Simple Cycle Operation)
5299 | Other miscellaneous gas turbine problems | Gas Turbine | Miscellaneous (Gas Turbine) | D1 | Forced - Immediate | 2023 | Gas | GG | 300 | Gas Turbine/Jet Engine (Simple Cycle Operation) | RFC | Summer | 529.745 | 62.94 | 1 | 1 | 5299-Other miscellaneous gas turbine problems | D1-Forced - Immediate | 300-Gas Turbine/Jet Engine (Simple Cycle Operation)
5299 | Other miscellaneous gas turbine problems | Gas Turbine | Miscellaneous (Gas Turbine) | D1 | Forced - Immediate | 2023 | Gas | GG | 300 | Gas Turbine/Jet Engine (Simple Cycle Operation) | RFC | Summer | 575.865 | 60.3 | 1 | 1 | 5299-Other miscellaneous gas turbine problems | D1-Forced - Immediate | 300-Gas Turbine/Jet Engine (Simple Cycle Operation)
5299 | Other miscellaneous gas turbine problems | Gas Turbine | Miscellaneous (Gas Turbine) | D1 | Forced - Immediate | 2023 | Gas | GG | 300 | Gas Turbine/Jet Engine (Simple Cycle Operation) | RFC | Summer | 631.6786 | 66.26 | 1 | 1 | 5299-Other miscellaneous gas turbine problems | D1-Forced - Immediate | 300-Gas Turbine/Jet Engine (Simple Cycle Operation)
5299 | Other miscellaneous gas turbine problems | Gas Turbine | Miscellaneous (Gas Turbine) | D1 | Forced - Immediate | 2023 | Gas | GG | 300 | Gas Turbine/Jet Engine (Simple Cycle Operation) | NPCC | Summer | 689.8755 | 66.87 | 1 | 1 | 5299-Other miscellaneous gas turbine problems | D1-Forced - Immediate | 300-Gas Turbine/Jet Engine (Simple Cycle Operation)
5299 | Other miscellaneous gas turbine problems | Gas Turbine | Miscellaneous (Gas Turbine) | D1 | Forced - Immediate | 2023 | Gas | GG | 300 | Gas Turbine/Jet Engine (Simple Cycle Operation) | RFC | Summer | 808.4153 | 65.02 | 1 | 1 | 5299-Other miscellaneous gas turbine problems | D1-Forced - Immediate | 300-Gas Turbine/Jet Engine (Simple Cycle Operation)
5299 | Other miscellaneous gas turbine problems | Gas Turbine | Miscellaneous (Gas Turbine) | D1 | Forced - Immediate | 2023 | Gas | GG | 300 | Gas Turbine/Jet Engine (Simple Cycle Operation) | RFC | Summer | 815.0426 | 65.03 | 1 | 1 | 5299-Other miscellaneous gas turbine problems | D1-Forced - Immediate | 300-Gas Turbine/Jet Engine (Simple Cycle Operation)
5299 | Other miscellaneous gas turbine problems | Gas Turbine | Miscellaneous (Gas Turbine) | D1 | Forced - Immediate | 2023 | Gas | GG | 300 | Gas Turbine/Jet Engine (Simple Cycle Operation) | RFC | Summer | 848.5695 | 64.53 | 1 | 1 | 5299-Other miscellaneous gas turbine problems | D1-Forced - Immediate | 300-Gas Turbine/Jet Engine (Simple Cycle Operation)
5299 | Other miscellaneous gas turbine problems | Gas Turbine | Miscellaneous (Gas Turbine) | D1 | Forced - Immediate | 2023 | Gas | GG | 300 | Gas Turbine/Jet Engine (Simple Cycle Operation) | RFC | Summer | 881.5858 | 62.45 | 1 | 1 | 5299-Other miscellaneous gas turbine problems | D1-Forced - Immediate | 300-Gas Turbine/Jet Engine (Simple Cycle Operation)
5299 | Other miscellaneous gas turbine problems | Gas Turbine | Miscellaneous (Gas Turbine) | D1 | Forced - Immediate | 2023 | Gas | GG | 300 | Gas Turbine/Jet Engine (Simple Cycle Operation) | RFC | Summer | 1242.0893 | 98.84 | 1 | 1 | 5299-Other miscellaneous gas turbine problems | D1-Forced - Immediate | 300-Gas Turbine/Jet Engine (Simple Cycle Operation)
5299 | Other miscellaneous gas turbine problems | Gas Turbine | Miscellaneous (Gas Turbine) | D1 | Forced - Immediate | 2023 | Gas | GG | 300 | Gas Turbine/Jet Engine (Simple Cycle Operation) | RFC | Summer | 1561.7524 | 100.65 | 1 | 1 | 5299-Other miscellaneous gas turbine problems | D1-Forced - Immediate | 300-Gas Turbine/Jet Engine (Simple Cycle Operation)
5299 | Other miscellaneous gas turbine problems | Gas Turbine | Miscellaneous (Gas Turbine) | D1 | Forced - Immediate | 2023 | Gas | GG | 300 | Gas Turbine/Jet Engine (Simple Cycle Operation) | RFC | Summer | 1620.7941 | 101.83 | 1 | 1 | 5299-Other miscellaneous gas turbine problems | D1-Forced - Immediate | 300-Gas Turbine/Jet Engine (Simple Cycle Operation)
5299 | Other miscellaneous gas turbine problems | Gas Turbine | Miscellaneous (Gas Turbine) | D1 | Forced - Immediate | 2023 | Gas | GG | 300 | Gas Turbine/Jet Engine (Simple Cycle Operation) | RFC | Summer | 3770.363 | 105.81 | 1 | 1 | 5299-Other miscellaneous gas turbine problems | D1-Forced - Immediate | 300-Gas Turbine/Jet Engine (Simple Cycle Operation)
5299 | Other miscellaneous gas turbine problems | Gas Turbine | Miscellaneous (Gas Turbine) | D1 | Forced - Immediate | 2023 | Gas | GG | 300 | Gas Turbine/Jet Engine (Simple Cycle Operation) | RFC | Summer | 4105.751 | 107.06 | 1 | 1 | 5299-Other miscellaneous gas turbine problems | D1-Forced - Immediate | 300-Gas Turbine/Jet Engine (Simple Cycle Operation)
5299 | Other miscellaneous gas turbine problems | Gas Turbine | Miscellaneous (Gas Turbine) | SF | Startup Failure | 2023 | Gas | GG | 300 | Gas Turbine/Jet Engine (Simple Cycle Operation) | MRO | Off-Peak | 6.8466 | 41.08 | 1 | 1 | 5299-Other miscellaneous gas turbine problems | SF-Startup Failure | 300-Gas Turbine/Jet Engine (Simple Cycle Operation)
5299 | Other miscellaneous gas turbine problems | Gas Turbine | Miscellaneous (Gas Turbine) | SF | Startup Failure | 2023 | Gas | GG | 300 | Gas Turbine/Jet Engine (Simple Cycle Operation) | WECC | Off-Peak | 209.2666 | 146 | 1 | 1 | 5299-Other miscellaneous gas turbine problems | SF-Startup Failure | 300-Gas Turbine/Jet Engine (Simple Cycle Operation)
5299 | Other miscellaneous gas turbine problems | Gas Turbine | Miscellaneous (Gas Turbine) | SF | Startup Failure | 2023 | Gas | GG | 300 | Gas Turbine/Jet Engine (Simple Cycle Operation) | RFC | Off-Peak | 247.5 | 55 | 1 | 1 | 5299-Other miscellaneous gas turbine problems | SF-Startup Failure | 300-Gas Turbine/Jet Engine (Simple Cycle Operation)
5299 | Other miscellaneous gas turbine problems | Gas Turbine | Miscellaneous (Gas Turbine) | SF | Startup Failure | 2023 | Gas | GG | 300 | Gas Turbine/Jet Engine (Simple Cycle Operation) | WECC | Summer | 85.1666 | 146 | 1 | 1 | 5299-Other miscellaneous gas turbine problems | SF-Startup Failure | 300-Gas Turbine/Jet Engine (Simple Cycle Operation)
5299 | Other miscellaneous gas turbine problems | Gas Turbine | Miscellaneous (Gas Turbine) | U1 | Forced - Immediate | 2023 | Gas | GG | 300 | Gas Turbine/Jet Engine (Simple Cycle Operation) | MRO | Off-Peak | 130.6666 | 98 | 1 | 1 | 5299-Other miscellaneous gas turbine problems | U1-Forced - Immediate | 300-Gas Turbine/Jet Engine (Simple Cycle Operation)
5299 | Other miscellaneous gas turbine problems | Gas Turbine | Miscellaneous (Gas Turbine) | U1 | Forced - Immediate | 2023 | Gas | GG | 300 | Gas Turbine/Jet Engine (Simple Cycle Operation) | WECC | Off-Peak | 979.3333 | 40 | 1 | 1 | 5299-Other miscellaneous gas turbine problems | U1-Forced - Immediate | 300-Gas Turbine/Jet Engine (Simple Cycle Operation)
5299 | Other miscellaneous gas turbine problems | Gas Turbine | Miscellaneous (Gas Turbine) | U1 | Forced - Immediate | 2023 | Gas | GG | 300 | Gas Turbine/Jet Engine (Simple Cycle Operation) | WECC | Off-Peak | 1170.4332 | 146 | 1 | 1 | 5299-Other miscellaneous gas turbine problems | U1-Forced - Immediate | 300-Gas Turbine/Jet Engine (Simple Cycle Operation)
5299 | Other miscellaneous gas turbine problems | Gas Turbine | Miscellaneous (Gas Turbine) | U1 | Forced - Immediate | 2023 | Gas | GG | 300 | Gas Turbine/Jet Engine (Simple Cycle Operation) | WECC | Off-Peak | 2616.15 | 163 | 1 | 1 | 5299-Other miscellaneous gas turbine problems | U1-Forced - Immediate | 300-Gas Turbine/Jet Engine (Simple Cycle Operation)
5299 | Other miscellaneous gas turbine problems | Gas Turbine | Miscellaneous (Gas Turbine) | U1 | Forced - Immediate | 2023 | Gas | GG | 300 | Gas Turbine/Jet Engine (Simple Cycle Operation) | WECC | Summer | 1041.4666 | 146 | 1 | 1 | 5299-Other miscellaneous gas turbine problems | U1-Forced - Immediate | 300-Gas Turbine/Jet Engine (Simple Cycle Operation)
5299 | Other miscellaneous gas turbine problems | Gas Turbine | Miscellaneous (Gas Turbine) | U1 | Forced - Immediate | 2023 | Gas | GG | 300 | Gas Turbine/Jet Engine (Simple Cycle Operation) | MRO | Winter | 1123.5 | 63 | 1 | 1 | 5299-Other miscellaneous gas turbine problems | U1-Forced - Immediate | 300-Gas Turbine/Jet Engine (Simple Cycle Operation)
5299 | Other miscellaneous gas turbine problems | Gas Turbine | Miscellaneous (Gas Turbine) | U1 | Forced - Immediate | 2023 | Oil | DI | 300 | Gas Turbine/Jet Engine (Simple Cycle Operation) | NPCC | Off-Peak | 2434.66 | 98.04 | 1 | 1 | 5299-Other miscellaneous gas turbine problems | U1-Forced - Immediate | 300-Gas Turbine/Jet Engine (Simple Cycle Operation)
5299 | Other miscellaneous gas turbine problems | Gas Turbine | Miscellaneous (Gas Turbine) | U1 | Forced - Immediate | 2023 | Oil | DI | 300 | Gas Turbine/Jet Engine (Simple Cycle Operation) | NPCC | Summer | 6.1717 | 16.1 | 1 | 1 | 5299-Other miscellaneous gas turbine problems | U1-Forced - Immediate | 300-Gas Turbine/Jet Engine (Simple Cycle Operation)
5299 | Other miscellaneous gas turbine problems | Gas Turbine | Miscellaneous (Gas Turbine) | D1 | Forced - Immediate | 2023 | Gas | GG | 300 | Gas Turbine/Jet Engine (Simple Cycle Operation) | RFC | Off-Peak | 0.56748 | 34.05 | 1 | 1 | 5299-Other miscellaneous gas turbine problems | D1-Forced - Immediate | 300-Gas Turbine/Jet Engine (Simple Cycle Operation)
5299 | Other miscellaneous gas turbine problems | Gas Turbine | Miscellaneous (Gas Turbine) | D1 | Forced - Immediate | 2023 | Gas | GG | 300 | Gas Turbine/Jet Engine (Simple Cycle Operation) | RFC | Off-Peak | 8.868 | 29.56 | 1 | 1 | 5299-Other miscellaneous gas turbine problems | D1-Forced - Immediate | 300-Gas Turbine/Jet Engine (Simple Cycle Operation)
5299 | Other miscellaneous gas turbine problems | Gas Turbine | Miscellaneous (Gas Turbine) | D1 | Forced - Immediate | 2023 | Gas | GG | 300 | Gas Turbine/Jet Engine (Simple Cycle Operation) | WECC | Off-Peak | 27.9103 | 27.01 | 1 | 1 | 5299-Other miscellaneous gas turbine problems | D1-Forced - Immediate | 300-Gas Turbine/Jet Engine (Simple Cycle Operation)
5299 | Other miscellaneous gas turbine problems | Gas Turbine | Miscellaneous (Gas Turbine) | D1 | Forced - Immediate | 2023 | Gas | GG | 300 | Gas Turbine/Jet Engine (Simple Cycle Operation) | RFC | Off-Peak | 319.0226 | 71.96 | 1 | 1 | 5299-Other miscellaneous gas turbine problems | D1-Forced - Immediate | 300-Gas Turbine/Jet Engine (Simple Cycle Operation)
5299 | Other miscellaneous gas turbine problems | Gas Turbine | Miscellaneous (Gas Turbine) | D1 | Forced - Immediate | 2023 | Gas | GG | 300 | Gas Turbine/Jet Engine (Simple Cycle Operation) | RFC | Off-Peak | 350.8666 | 76 | 1 | 1 | 5299-Other miscellaneous gas turbine problems | D1-Forced - Immediate | 300-Gas Turbine/Jet Engine (Simple Cycle Operation)
5299 | Other miscellaneous gas turbine problems | Gas Turbine | Miscellaneous (Gas Turbine) | D1 | Forced - Immediate | 2023 | Gas | GG | 300 | Gas Turbine/Jet Engine (Simple Cycle Operation) | RFC | Off-Peak | 351.903 | 85.83 | 1 | 1 | 5299-Other miscellaneous gas turbine problems | D1-Forced - Immediate | 300-Gas Turbine/Jet Engine (Simple Cycle Operation)
5299 | Other miscellaneous gas turbine problems | Gas Turbine | Miscellaneous (Gas Turbine) | D1 | Forced - Immediate | 2023 | Gas | GG | 300 | Gas Turbine/Jet Engine (Simple Cycle Operation) | RFC | Off-Peak | 382.33 | 67.47 | 1 | 1 | 5299-Other miscellaneous gas turbine problems | D1-Forced - Immediate | 300-Gas Turbine/Jet Engine (Simple Cycle Operation)
5299 | Other miscellaneous gas turbine problems | Gas Turbine | Miscellaneous (Gas Turbine) | D1 | Forced - Immediate | 2023 | Gas | GG | 300 | Gas Turbine/Jet Engine (Simple Cycle Operation) | RFC | Off-Peak | 460.6965 | 93.07 | 1 | 1 | 5299-Other miscellaneous gas turbine problems | D1-Forced - Immediate | 300-Gas Turbine/Jet Engine (Simple Cycle Operation)
5299 | Other miscellaneous gas turbine problems | Gas Turbine | Miscellaneous (Gas Turbine) | D1 | Forced - Immediate | 2023 | Gas | GG | 300 | Gas Turbine/Jet Engine (Simple Cycle Operation) | RFC | Off-Peak | 485.5279 | 106.32 | 1 | 1 | 5299-Other miscellaneous gas turbine problems | D1-Forced - Immediate | 300-Gas Turbine/Jet Engine (Simple Cycle Operation)
5299 | Other miscellaneous gas turbine problems | Gas Turbine | Miscellaneous (Gas Turbine) | D1 | Forced - Immediate | 2023 | Gas | GG | 300 | Gas Turbine/Jet Engine (Simple Cycle Operation) | RFC | Off-Peak | 662.0553 | 62.36 | 1 | 1 | 5299-Other miscellaneous gas turbine problems | D1-Forced - Immediate | 300-Gas Turbine/Jet Engine (Simple Cycle Operation)
5299 | Other miscellaneous gas turbine problems | Gas Turbine | Miscellaneous (Gas Turbine) | D1 | Forced - Immediate | 2023 | Gas | GG | 300 | Gas Turbine/Jet Engine (Simple Cycle Operation) | RFC | Off-Peak | 872.928 | 60.62 | 1 | 1 | 5299-Other miscellaneous gas turbine problems | D1-Forced - Immediate | 300-Gas Turbine/Jet Engine (Simple Cycle Operation)
5299 | Other miscellaneous gas turbine problems | Gas Turbine | Miscellaneous (Gas Turbine) | D1 | Forced - Immediate | 2023 | Gas | GG | 300 | Gas Turbine/Jet Engine (Simple Cycle Operation) | RFC | Off-Peak | 1063.259 | 60.99 | 1 | 1 | 5299-Other miscellaneous gas turbine problems | D1-Forced - Immediate | 300-Gas Turbine/Jet Engine (Simple Cycle Operation)
5299 | Other miscellaneous gas turbine problems | Gas Turbine | Miscellaneous (Gas Turbine) | D1 | Forced - Immediate | 2023 | Gas | GG | 300 | Gas Turbine/Jet Engine (Simple Cycle Operation) | RFC | Off-Peak | 4865.5471 | 107.21 | 1 | 1 | 5299-Other miscellaneous gas turbine problems | D1-Forced - Immediate | 300-Gas Turbine/Jet Engine (Simple Cycle Operation)
5299 | Other miscellaneous gas turbine problems | Gas Turbine | Miscellaneous (Gas Turbine) | D1 | Forced - Immediate | 2023 | Gas | GG | 300 | Gas Turbine/Jet Engine (Simple Cycle Operation) | NPCC | Summer | 1.1283 | 13.54 | 1 | 1 | 5299-Other miscellaneous gas turbine problems | D1-Forced - Immediate | 300-Gas Turbine/Jet Engine (Simple Cycle Operation)
5299 | Other miscellaneous gas turbine problems | Gas Turbine | Miscellaneous (Gas Turbine) | D1 | Forced - Immediate | 2023 | Gas | GG | 300 | Gas Turbine/Jet Engine (Simple Cycle Operation) | NPCC | Summer | 21 | 22.5 | 1 | 1 | 5299-Other miscellaneous gas turbine problems | D1-Forced - Immediate | 300-Gas Turbine/Jet Engine (Simple Cycle Operation)
5299 | Other miscellaneous gas turbine problems | Gas Turbine | Miscellaneous (Gas Turbine) | D1 | Forced - Immediate | 2023 | Gas | GG | 300 | Gas Turbine/Jet Engine (Simple Cycle Operation) | WECC | Summer | 30.3999 | 96 | 1 | 1 | 5299-Other miscellaneous gas turbine problems | D1-Forced - Immediate | 300-Gas Turbine/Jet Engine (Simple Cycle Operation)
5299 | Other miscellaneous gas turbine problems | Gas Turbine | Miscellaneous (Gas Turbine) | D1 | Forced - Immediate | 2023 | Gas | GG | 300 | Gas Turbine/Jet Engine (Simple Cycle Operation) | MRO | Summer | 54.1167 | 17 | 1 | 1 | 5299-Other miscellaneous gas turbine problems | D1-Forced - Immediate | 300-Gas Turbine/Jet Engine (Simple Cycle Operation)
5299 | Other miscellaneous gas turbine problems | Gas Turbine | Miscellaneous (Gas Turbine) | D1 | Forced - Immediate | 2023 | Gas | GG | 300 | Gas Turbine/Jet Engine (Simple Cycle Operation) | NPCC | Summer | 152.067 | 26.37 | 1 | 1 | 5299-Other miscellaneous gas turbine problems | D1-Forced - Immediate | 300-Gas Turbine/Jet Engine (Simple Cycle Operation)
5299 | Other miscellaneous gas turbine problems | Gas Turbine | Miscellaneous (Gas Turbine) | D1 | Forced - Immediate | 2023 | Gas | GG | 300 | Gas Turbine/Jet Engine (Simple Cycle Operation) | WECC | Summer | 280.5 | 66 | 6 | 6 | 5299-Other miscellaneous gas turbine problems | D1-Forced - Immediate | 300-Gas Turbine/Jet Engine (Simple Cycle Operation)
5299 | Other miscellaneous gas turbine problems | Gas Turbine | Miscellaneous (Gas Turbine) | D1 | Forced - Immediate | 2023 | Gas | GG | 300 | Gas Turbine/Jet Engine (Simple Cycle Operation) | NPCC | Summer | 473.46 | 54.63 | 1 | 1 | 5299-Other miscellaneous gas turbine problems | D1-Forced - Immediate | 300-Gas Turbine/Jet Engine (Simple Cycle Operation)
5299 | Other miscellaneous gas turbine problems | Gas Turbine | Miscellaneous (Gas Turbine) | D1 | Forced - Immediate | 2023 | Gas | GG | 300 | Gas Turbine/Jet Engine (Simple Cycle Operation) | RFC | Summer | 596.8841 | 60.19 | 1 | 1 | 5299-Other miscellaneous gas turbine problems | D1-Forced - Immediate | 300-Gas Turbine/Jet Engine (Simple Cycle Operation)
5299 | Other miscellaneous gas turbine problems | Gas Turbine | Miscellaneous (Gas Turbine) | D1 | Forced - Immediate | 2023 | Gas | GG | 300 | Gas Turbine/Jet Engine (Simple Cycle Operation) | RFC | Summer | 605.8 | 60.58 | 1 | 1 | 5299-Other miscellaneous gas turbine problems | D1-Forced - Immediate | 300-Gas Turbine/Jet Engine (Simple Cycle Operation)
5299 | Other miscellaneous gas turbine problems | Gas Turbine | Miscellaneous (Gas Turbine) | D1 | Forced - Immediate | 2023 | Gas | GG | 300 | Gas Turbine/Jet Engine (Simple Cycle Operation) | RFC | Summer | 732.7103 | 62.27 | 1 | 1 | 5299-Other miscellaneous gas turbine problems | D1-Forced - Immediate | 300-Gas Turbine/Jet Engine (Simple Cycle Operation)
5299 | Other miscellaneous gas turbine problems | Gas Turbine | Miscellaneous (Gas Turbine) | D1 | Forced - Immediate | 2023 | Gas | GG | 300 | Gas Turbine/Jet Engine (Simple Cycle Operation) | RFC | Summer | 748.9293 | 63.92 | 1 | 1 | 5299-Other miscellaneous gas turbine problems | D1-Forced - Immediate | 300-Gas Turbine/Jet Engine (Simple Cycle Operation)
5299 | Other miscellaneous gas turbine problems | Gas Turbine | Miscellaneous (Gas Turbine) | D1 | Forced - Immediate | 2023 | Gas | GG | 300 | Gas Turbine/Jet Engine (Simple Cycle Operation) | RFC | Summer | 1168.7 | 100.75 | 1 | 1 | 5299-Other miscellaneous gas turbine problems | D1-Forced - Immediate | 300-Gas Turbine/Jet Engine (Simple Cycle Operation)
5299 | Other miscellaneous gas turbine problems | Gas Turbine | Miscellaneous (Gas Turbine) | D1 | Forced - Immediate | 2023 | Gas | GG | 300 | Gas Turbine/Jet Engine (Simple Cycle Operation) | RFC | Summer | 1400.763 | 102.62 | 1 | 1 | 5299-Other miscellaneous gas turbine problems | D1-Forced - Immediate | 300-Gas Turbine/Jet Engine (Simple Cycle Operation)
5299 | Other miscellaneous gas turbine problems | Gas Turbine | Miscellaneous (Gas Turbine) | D1 | Forced - Immediate | 2023 | Gas | GG | 300 | Gas Turbine/Jet Engine (Simple Cycle Operation) | RFC | Summer | 1544.3566 | 102.05 | 1 | 1 | 5299-Other miscellaneous gas turbine problems | D1-Forced - Immediate | 300-Gas Turbine/Jet Engine (Simple Cycle Operation)
5299 | Other miscellaneous gas turbine problems | Gas Turbine | Miscellaneous (Gas Turbine) | D1 | Forced - Immediate | 2023 | Gas | GG | 300 | Gas Turbine/Jet Engine (Simple Cycle Operation) | RFC | Summer | 2106.8298 | 103.87 | 1 | 1 | 5299-Other miscellaneous gas turbine problems | D1-Forced - Immediate | 300-Gas Turbine/Jet Engine (Simple Cycle Operation)
5299 | Other miscellaneous gas turbine problems | Gas Turbine | Miscellaneous (Gas Turbine) | D1 | Forced - Immediate | 2023 | Gas | GG | 300 | Gas Turbine/Jet Engine (Simple Cycle Operation) | RFC | Summer | 2724.6123 | 104.86 | 1 | 1 | 5299-Other miscellaneous gas turbine problems | D1-Forced - Immediate | 300-Gas Turbine/Jet Engine (Simple Cycle Operation)
5299 | Other miscellaneous gas turbine problems | Gas Turbine | Miscellaneous (Gas Turbine) | D1 | Forced - Immediate | 2023 | Gas | GG | 300 | Gas Turbine/Jet Engine (Simple Cycle Operation) | MRO | Summer | 3247 | 17 | 1 | 1 | 5299-Other miscellaneous gas turbine problems | D1-Forced - Immediate | 300-Gas Turbine/Jet Engine (Simple Cycle Operation)
5299 | Other miscellaneous gas turbine problems | Gas Turbine | Miscellaneous (Gas Turbine) | D1 | Forced - Immediate | 2023 | Gas | GG | 300 | Gas Turbine/Jet Engine (Simple Cycle Operation) | RFC | Summer | 4077.5716 | 108.35 | 1 | 1 | 5299-Other miscellaneous gas turbine problems | D1-Forced - Immediate | 300-Gas Turbine/Jet Engine (Simple Cycle Operation)
5299 | Other miscellaneous gas turbine problems | Gas Turbine | Miscellaneous (Gas Turbine) | D1 | Forced - Immediate | 2023 | Gas | GG | 300 | Gas Turbine/Jet Engine (Simple Cycle Operation) | RFC | Summer | 4226.6476 | 106.42 | 1 | 1 | 5299-Other miscellaneous gas turbine problems | D1-Forced - Immediate | 300-Gas Turbine/Jet Engine (Simple Cycle Operation)
5299 | Other miscellaneous gas turbine problems | Gas Turbine | Miscellaneous (Gas Turbine) | SF | Startup Failure | 2023 | Gas | GG | 300 | Gas Turbine/Jet Engine (Simple Cycle Operation) | WECC | Winter | 72.6 | 44 | 1 | 1 | 5299-Other miscellaneous gas turbine problems | SF-Startup Failure | 300-Gas Turbine/Jet Engine (Simple Cycle Operation)
5299 | Other miscellaneous gas turbine problems | Gas Turbine | Miscellaneous (Gas Turbine) | U1 | Forced - Immediate | 2023 | Gas | GG | 300 | Gas Turbine/Jet Engine (Simple Cycle Operation) | RFC | Off-Peak | 191.7083 | 53.5 | 1 | 1 | 5299-Other miscellaneous gas turbine problems | U1-Forced - Immediate | 300-Gas Turbine/Jet Engine (Simple Cycle Operation)
5299 | Other miscellaneous gas turbine problems | Gas Turbine | Miscellaneous (Gas Turbine) | U1 | Forced - Immediate | 2023 | Gas | GG | 300 | Gas Turbine/Jet Engine (Simple Cycle Operation) | MRO | Off-Peak | 254.9166 | 95 | 1 | 1 | 5299-Other miscellaneous gas turbine problems | U1-Forced - Immediate | 300-Gas Turbine/Jet Engine (Simple Cycle Operation)
5299 | Other miscellaneous gas turbine problems | Gas Turbine | Miscellaneous (Gas Turbine) | U1 | Forced - Immediate | 2023 | Gas | GG | 300 | Gas Turbine/Jet Engine (Simple Cycle Operation) | WECC | Off-Peak | 2184.2 | 163 | 1 | 1 | 5299-Other miscellaneous gas turbine problems | U1-Forced - Immediate | 300-Gas Turbine/Jet Engine (Simple Cycle Operation)
5299 | Other miscellaneous gas turbine problems | Gas Turbine | Miscellaneous (Gas Turbine) | U1 | Forced - Immediate | 2023 | Gas | GG | 300 | Gas Turbine/Jet Engine (Simple Cycle Operation) | TRE | Off-Peak | 2752 | 43 | 1 | 1 | 5299-Other miscellaneous gas turbine problems | U1-Forced - Immediate | 300-Gas Turbine/Jet Engine (Simple Cycle Operation)
5299 | Other miscellaneous gas turbine problems | Gas Turbine | Miscellaneous (Gas Turbine) | U1 | Forced - Immediate | 2023 | Gas | GG | 300 | Gas Turbine/Jet Engine (Simple Cycle Operation) | TRE | Summer | 64.5 | 43 | 1 | 1 | 5299-Other miscellaneous gas turbine problems | U1-Forced - Immediate | 300-Gas Turbine/Jet Engine (Simple Cycle Operation)
5299 | Other miscellaneous gas turbine problems | Gas Turbine | Miscellaneous (Gas Turbine) | U1 | Forced - Immediate | 2023 | Gas | GG | 300 | Gas Turbine/Jet Engine (Simple Cycle Operation) | MRO | Summer | 213.7833 | 101 | 1 | 1 | 5299-Other miscellaneous gas turbine problems | U1-Forced - Immediate | 300-Gas Turbine/Jet Engine (Simple Cycle Operation)
5299 | Other miscellaneous gas turbine problems | Gas Turbine | Miscellaneous (Gas Turbine) | U1 | Forced - Immediate | 2023 | Gas | GG | 300 | Gas Turbine/Jet Engine (Simple Cycle Operation) | MRO | Summer | 307.7833 | 59 | 1 | 1 | 5299-Other miscellaneous gas turbine problems | U1-Forced - Immediate | 300-Gas Turbine/Jet Engine (Simple Cycle Operation)
5299 | Other miscellaneous gas turbine problems | Gas Turbine | Miscellaneous (Gas Turbine) | U1 | Forced - Immediate | 2023 | Gas | GG | 300 | Gas Turbine/Jet Engine (Simple Cycle Operation) | SERC | Summer | 1874.6666 | 95 | 1 | 1 | 5299-Other miscellaneous gas turbine problems | U1-Forced - Immediate | 300-Gas Turbine/Jet Engine (Simple Cycle Operation)
5299 | Other miscellaneous gas turbine problems | Gas Turbine | Miscellaneous (Gas Turbine) | U1 | Forced - Immediate | 2023 | Gas | GG | 300 | Gas Turbine/Jet Engine (Simple Cycle Operation) | WECC | Winter | 135.8333 | 163 | 1 | 1 | 5299-Other miscellaneous gas turbine problems | U1-Forced - Immediate | 300-Gas Turbine/Jet Engine (Simple Cycle Operation)
5299 | Other miscellaneous gas turbine problems | Gas Turbine | Miscellaneous (Gas Turbine) | U1 | Forced - Immediate | 2023 | Gas | GG | 300 | Gas Turbine/Jet Engine (Simple Cycle Operation) | WECC | Winter | 725.35 | 163 | 1 | 1 | 5299-Other miscellaneous gas turbine problems | U1-Forced - Immediate | 300-Gas Turbine/Jet Engine (Simple Cycle Operation)
5299 | Other miscellaneous gas turbine problems | Gas Turbine | Miscellaneous (Gas Turbine) | U1 | Forced - Immediate | 2023 | Gas | GG | 300 | Gas Turbine/Jet Engine (Simple Cycle Operation) | WECC | Winter | 1436.6666 | 25 | 1 | 1 | 5299-Other miscellaneous gas turbine problems | U1-Forced - Immediate | 300-Gas Turbine/Jet Engine (Simple Cycle Operation)
5299 | Other miscellaneous gas turbine problems | Gas Turbine | Miscellaneous (Gas Turbine) | U1 | Forced - Immediate | 2023 | Gas | GG | 300 | Gas Turbine/Jet Engine (Simple Cycle Operation) | SERC | Winter | 2996.0882 | 185.9 | 1 | 1 | 5299-Other miscellaneous gas turbine problems | U1-Forced - Immediate | 300-Gas Turbine/Jet Engine (Simple Cycle Operation)
5299 | Other miscellaneous gas turbine problems | Gas Turbine | Miscellaneous (Gas Turbine) | D1 | Forced - Immediate | 2023 | Gas | GG | 300 | Gas Turbine/Jet Engine (Simple Cycle Operation) | RFC | Off-Peak | 89.4226 | 95.81 | 1 | 1 | 5299-Other miscellaneous gas turbine problems | D1-Forced - Immediate | 300-Gas Turbine/Jet Engine (Simple Cycle Operation)
5299 | Other miscellaneous gas turbine problems | Gas Turbine | Miscellaneous (Gas Turbine) | D1 | Forced - Immediate | 2023 | Gas | GG | 300 | Gas Turbine/Jet Engine (Simple Cycle Operation) | RFC | Off-Peak | 299.2916 | 71.83 | 1 | 1 | 5299-Other miscellaneous gas turbine problems | D1-Forced - Immediate | 300-Gas Turbine/Jet Engine (Simple Cycle Operation)
5299 | Other miscellaneous gas turbine problems | Gas Turbine | Miscellaneous (Gas Turbine) | D1 | Forced - Immediate | 2023 | Gas | GG | 300 | Gas Turbine/Jet Engine (Simple Cycle Operation) | RFC | Off-Peak | 356.4989 | 77.22 | 1 | 1 | 5299-Other miscellaneous gas turbine problems | D1-Forced - Immediate | 300-Gas Turbine/Jet Engine (Simple Cycle Operation)
5299 | Other miscellaneous gas turbine problems | Gas Turbine | Miscellaneous (Gas Turbine) | D1 | Forced - Immediate | 2023 | Gas | GG | 300 | Gas Turbine/Jet Engine (Simple Cycle Operation) | RFC | Off-Peak | 436.2908 | 87.55 | 1 | 1 | 5299-Other miscellaneous gas turbine problems | D1-Forced - Immediate | 300-Gas Turbine/Jet Engine (Simple Cycle Operation)
5299 | Other miscellaneous gas turbine problems | Gas Turbine | Miscellaneous (Gas Turbine) | D1 | Forced - Immediate | 2023 | Gas | GG | 300 | Gas Turbine/Jet Engine (Simple Cycle Operation) | RFC | Off-Peak | 450.993 | 88.43 | 1 | 1 | 5299-Other miscellaneous gas turbine problems | D1-Forced - Immediate | 300-Gas Turbine/Jet Engine (Simple Cycle Operation)
5299 | Other miscellaneous gas turbine problems | Gas Turbine | Miscellaneous (Gas Turbine) | D1 | Forced - Immediate | 2023 | Gas | GG | 300 | Gas Turbine/Jet Engine (Simple Cycle Operation) | RFC | Off-Peak | 482.2705 | 88.49 | 1 | 1 | 5299-Other miscellaneous gas turbine problems | D1-Forced - Immediate | 300-Gas Turbine/Jet Engine (Simple Cycle Operation)
5299 | Other miscellaneous gas turbine problems | Gas Turbine | Miscellaneous (Gas Turbine) | D1 | Forced - Immediate | 2023 | Gas | GG | 300 | Gas Turbine/Jet Engine (Simple Cycle Operation) | RFC | Off-Peak | 691.7139 | 95.19 | 1 | 1 | 5299-Other miscellaneous gas turbine problems | D1-Forced - Immediate | 300-Gas Turbine/Jet Engine (Simple Cycle Operation)
5299 | Other miscellaneous gas turbine problems | Gas Turbine | Miscellaneous (Gas Turbine) | D1 | Forced - Immediate | 2023 | Gas | GG | 300 | Gas Turbine/Jet Engine (Simple Cycle Operation) | RFC | Off-Peak | 817.6666 | 55 | 1 | 1 | 5299-Other miscellaneous gas turbine problems | D1-Forced - Immediate | 300-Gas Turbine/Jet Engine (Simple Cycle Operation)
5299 | Other miscellaneous gas turbine problems | Gas Turbine | Miscellaneous (Gas Turbine) | D1 | Forced - Immediate | 2023 | Gas | GG | 300 | Gas Turbine/Jet Engine (Simple Cycle Operation) | RFC | Off-Peak | 833.5726 | 63.47 | 1 | 1 | 5299-Other miscellaneous gas turbine problems | D1-Forced - Immediate | 300-Gas Turbine/Jet Engine (Simple Cycle Operation)
5299 | Other miscellaneous gas turbine problems | Gas Turbine | Miscellaneous (Gas Turbine) | D1 | Forced - Immediate | 2023 | Gas | GG | 300 | Gas Turbine/Jet Engine (Simple Cycle Operation) | RFC | Off-Peak | 1041.1193 | 99.47 | 1 | 1 | 5299-Other miscellaneous gas turbine problems | D1-Forced - Immediate | 300-Gas Turbine/Jet Engine (Simple Cycle Operation)
5299 | Other miscellaneous gas turbine problems | Gas Turbine | Miscellaneous (Gas Turbine) | D1 | Forced - Immediate | 2023 | Gas | GG | 300 | Gas Turbine/Jet Engine (Simple Cycle Operation) | NPCC | Summer | 43.9167 | 8.5 | 1 | 1 | 5299-Other miscellaneous gas turbine problems | D1-Forced - Immediate | 300-Gas Turbine/Jet Engine (Simple Cycle Operation)
5299 | Other miscellaneous gas turbine problems | Gas Turbine | Miscellaneous (Gas Turbine) | D1 | Forced - Immediate | 2023 | Gas | GG | 300 | Gas Turbine/Jet Engine (Simple Cycle Operation) | MRO | Summer | 64.8833 | 17 | 1 | 1 | 5299-Other miscellaneous gas turbine problems | D1-Forced - Immediate | 300-Gas Turbine/Jet Engine (Simple Cycle Operation)
5299 | Other miscellaneous gas turbine problems | Gas Turbine | Miscellaneous (Gas Turbine) | D1 | Forced - Immediate | 2023 | Gas | GG | 300 | Gas Turbine/Jet Engine (Simple Cycle Operation) | NPCC | Summer | 122.55 | 9.5 | 1 | 1 | 5299-Other miscellaneous gas turbine problems | D1-Forced - Immediate | 300-Gas Turbine/Jet Engine (Simple Cycle Operation)
5299 | Other miscellaneous gas turbine problems | Gas Turbine | Miscellaneous (Gas Turbine) | D1 | Forced - Immediate | 2023 | Gas | GG | 300 | Gas Turbine/Jet Engine (Simple Cycle Operation) | NPCC | Summer | 193.362 | 43.29 | 1 | 1 | 5299-Other miscellaneous gas turbine problems | D1-Forced - Immediate | 300-Gas Turbine/Jet Engine (Simple Cycle Operation)
5299 | Other miscellaneous gas turbine problems | Gas Turbine | Miscellaneous (Gas Turbine) | D1 | Forced - Immediate | 2023 | Gas | GG | 300 | Gas Turbine/Jet Engine (Simple Cycle Operation) | NPCC | Summer | 211.874 | 45.24 | 1 | 1 | 5299-Other miscellaneous gas turbine problems | D1-Forced - Immediate | 300-Gas Turbine/Jet Engine (Simple Cycle Operation)
5299 | Other miscellaneous gas turbine problems | Gas Turbine | Miscellaneous (Gas Turbine) | D1 | Forced - Immediate | 2023 | Gas | GG | 300 | Gas Turbine/Jet Engine (Simple Cycle Operation) | WECC | Summer | 268 | 16 | 6 | 6 | 5299-Other miscellaneous gas turbine problems | D1-Forced - Immediate | 300-Gas Turbine/Jet Engine (Simple Cycle Operation)
5299 | Other miscellaneous gas turbine problems | Gas Turbine | Miscellaneous (Gas Turbine) | D1 | Forced - Immediate | 2023 | Gas | GG | 300 | Gas Turbine/Jet Engine (Simple Cycle Operation) | RFC | Summer | 469.8205 | 53.49 | 1 | 1 | 5299-Other miscellaneous gas turbine problems | D1-Forced - Immediate | 300-Gas Turbine/Jet Engine (Simple Cycle Operation)
5299 | Other miscellaneous gas turbine problems | Gas Turbine | Miscellaneous (Gas Turbine) | D1 | Forced - Immediate | 2023 | Gas | GG | 300 | Gas Turbine/Jet Engine (Simple Cycle Operation) | RFC | Summer | 541.443 | 91.77 | 1 | 1 | 5299-Other miscellaneous gas turbine problems | D1-Forced - Immediate | 300-Gas Turbine/Jet Engine (Simple Cycle Operation)
5299 | Other miscellaneous gas turbine problems | Gas Turbine | Miscellaneous (Gas Turbine) | D1 | Forced - Immediate | 2023 | Gas | GG | 300 | Gas Turbine/Jet Engine (Simple Cycle Operation) | RFC | Summer | 618.97 | 66.2 | 1 | 1 | 5299-Other miscellaneous gas turbine problems | D1-Forced - Immediate | 300-Gas Turbine/Jet Engine (Simple Cycle Operation)
5299 | Other miscellaneous gas turbine problems | Gas Turbine | Miscellaneous (Gas Turbine) | D1 | Forced - Immediate | 2023 | Gas | GG | 300 | Gas Turbine/Jet Engine (Simple Cycle Operation) | RFC | Summer | 660.0825 | 62.37 | 1 | 1 | 5299-Other miscellaneous gas turbine problems | D1-Forced - Immediate | 300-Gas Turbine/Jet Engine (Simple Cycle Operation)
5299 | Other miscellaneous gas turbine problems | Gas Turbine | Miscellaneous (Gas Turbine) | D1 | Forced - Immediate | 2023 | Gas | GG | 300 | Gas Turbine/Jet Engine (Simple Cycle Operation) | RFC | Summer | 698.8695 | 63.63 | 1 | 1 | 5299-Other miscellaneous gas turbine problems | D1-Forced - Immediate | 300-Gas Turbine/Jet Engine (Simple Cycle Operation)
5299 | Other miscellaneous gas turbine problems | Gas Turbine | Miscellaneous (Gas Turbine) | D1 | Forced - Immediate | 2023 | Gas | GG | 300 | Gas Turbine/Jet Engine (Simple Cycle Operation) | RFC | Summer | 788.832 | 63.36 | 1 | 1 | 5299-Other miscellaneous gas turbine problems | D1-Forced - Immediate | 300-Gas Turbine/Jet Engine (Simple Cycle Operation)
5299 | Other miscellaneous gas turbine problems | Gas Turbine | Miscellaneous (Gas Turbine) | D1 | Forced - Immediate | 2023 | Gas | GG | 300 | Gas Turbine/Jet Engine (Simple Cycle Operation) | RFC | Summer | 844.0601 | 61.09 | 1 | 1 | 5299-Other miscellaneous gas turbine problems | D1-Forced - Immediate | 300-Gas Turbine/Jet Engine (Simple Cycle Operation)
5299 | Other miscellaneous gas turbine problems | Gas Turbine | Miscellaneous (Gas Turbine) | D1 | Forced - Immediate | 2023 | Gas | GG | 300 | Gas Turbine/Jet Engine (Simple Cycle Operation) | RFC | Summer | 851.4216 | 61.18 | 1 | 1 | 5299-Other miscellaneous gas turbine problems | D1-Forced - Immediate | 300-Gas Turbine/Jet Engine (Simple Cycle Operation)
5299 | Other miscellaneous gas turbine problems | Gas Turbine | Miscellaneous (Gas Turbine) | D1 | Forced - Immediate | 2023 | Gas | GG | 300 | Gas Turbine/Jet Engine (Simple Cycle Operation) | RFC | Summer | 1224.3031 | 100.49 | 1 | 1 | 5299-Other miscellaneous gas turbine problems | D1-Forced - Immediate | 300-Gas Turbine/Jet Engine (Simple Cycle Operation)
5299 | Other miscellaneous gas turbine problems | Gas Turbine | Miscellaneous (Gas Turbine) | D1 | Forced - Immediate | 2023 | Gas | GG | 300 | Gas Turbine/Jet Engine (Simple Cycle Operation) | RFC | Summer | 1310.1106 | 100.52 | 1 | 1 | 5299-Other miscellaneous gas turbine problems | D1-Forced - Immediate | 300-Gas Turbine/Jet Engine (Simple Cycle Operation)
5299 | Other miscellaneous gas turbine problems | Gas Turbine | Miscellaneous (Gas Turbine) | D1 | Forced - Immediate | 2023 | Gas | GG | 300 | Gas Turbine/Jet Engine (Simple Cycle Operation) | RFC | Summer | 1779.088 | 106.32 | 1 | 1 | 5299-Other miscellaneous gas turbine problems | D1-Forced - Immediate | 300-Gas Turbine/Jet Engine (Simple Cycle Operation)
5299 | Other miscellaneous gas turbine problems | Gas Turbine | Miscellaneous (Gas Turbine) | D1 | Forced - Immediate | 2023 | Gas | GG | 300 | Gas Turbine/Jet Engine (Simple Cycle Operation) | RFC | Summer | 1785.696 | 101.46 | 1 | 1 | 5299-Other miscellaneous gas turbine problems | D1-Forced - Immediate | 300-Gas Turbine/Jet Engine (Simple Cycle Operation)
5299 | Other miscellaneous gas turbine problems | Gas Turbine | Miscellaneous (Gas Turbine) | D1 | Forced - Immediate | 2023 | Gas | GG | 300 | Gas Turbine/Jet Engine (Simple Cycle Operation) | RFC | Summer | 6703.6306 | 107.92 | 1 | 1 | 5299-Other miscellaneous gas turbine problems | D1-Forced - Immediate | 300-Gas Turbine/Jet Engine (Simple Cycle Operation)
5299 | Other miscellaneous gas turbine problems | Gas Turbine | Miscellaneous (Gas Turbine) | D1 | Forced - Immediate | 2023 | Gas | GG | 300 | Gas Turbine/Jet Engine (Simple Cycle Operation) | RFC | Summer | 8050.5066 | 108.4 | 1 | 1 | 5299-Other miscellaneous gas turbine problems | D1-Forced - Immediate | 300-Gas Turbine/Jet Engine (Simple Cycle Operation)
5299 | Other miscellaneous gas turbine problems | Gas Turbine | Miscellaneous (Gas Turbine) | D1 | Forced - Immediate | 2023 | Oil | DI | 300 | Gas Turbine/Jet Engine (Simple Cycle Operation) | WECC | Off-Peak | 1876 | 28 | 1 | 1 | 5299-Other miscellaneous gas turbine problems | D1-Forced - Immediate | 300-Gas Turbine/Jet Engine (Simple Cycle Operation)
5299 | Other miscellaneous gas turbine problems | Gas Turbine | Miscellaneous (Gas Turbine) | SF | Startup Failure | 2023 | Gas | GG | 300 | Gas Turbine/Jet Engine (Simple Cycle Operation) | SERC | Off-Peak | 98 | 140 | 1 | 1 | 5299-Other miscellaneous gas turbine problems | SF-Startup Failure | 300-Gas Turbine/Jet Engine (Simple Cycle Operation)
5299 | Other miscellaneous gas turbine problems | Gas Turbine | Miscellaneous (Gas Turbine) | SF | Startup Failure | 2023 | Gas | GG | 300 | Gas Turbine/Jet Engine (Simple Cycle Operation) | MRO | Summer | 76.1667 | 36.56 | 1 | 1 | 5299-Other miscellaneous gas turbine problems | SF-Startup Failure | 300-Gas Turbine/Jet Engine (Simple Cycle Operation)
5299 | Other miscellaneous gas turbine problems | Gas Turbine | Miscellaneous (Gas Turbine) | SF | Startup Failure | 2023 | Gas | GG | 300 | Gas Turbine/Jet Engine (Simple Cycle Operation) | MRO | Winter | 203.7 | 63 | 1 | 1 | 5299-Other miscellaneous gas turbine problems | SF-Startup Failure | 300-Gas Turbine/Jet Engine (Simple Cycle Operation)
5299 | Other miscellaneous gas turbine problems | Gas Turbine | Miscellaneous (Gas Turbine) | U1 | Forced - Immediate | 2023 | Gas | GG | 300 | Gas Turbine/Jet Engine (Simple Cycle Operation) | WECC | Off-Peak | 566.9666 | 146 | 1 | 1 | 5299-Other miscellaneous gas turbine problems | U1-Forced - Immediate | 300-Gas Turbine/Jet Engine (Simple Cycle Operation)
5299 | Other miscellaneous gas turbine problems | Gas Turbine | Miscellaneous (Gas Turbine) | U1 | Forced - Immediate | 2023 | Gas | GG | 300 | Gas Turbine/Jet Engine (Simple Cycle Operation) | WECC | Off-Peak | 4173.7333 | 184 | 1 | 1 | 5299-Other miscellaneous gas turbine problems | U1-Forced - Immediate | 300-Gas Turbine/Jet Engine (Simple Cycle Operation)
5299 | Other miscellaneous gas turbine problems | Gas Turbine | Miscellaneous (Gas Turbine) | U1 | Forced - Immediate | 2023 | Gas | GG | 300 | Gas Turbine/Jet Engine (Simple Cycle Operation) | WECC | Off-Peak | 48938.0333 | 163 | 2 | 2 | 5299-Other miscellaneous gas turbine problems | U1-Forced - Immediate | 300-Gas Turbine/Jet Engine (Simple Cycle Operation)
5299 | Other miscellaneous gas turbine problems | Gas Turbine | Miscellaneous (Gas Turbine) | U1 | Forced - Immediate | 2023 | Gas | GG | 300 | Gas Turbine/Jet Engine (Simple Cycle Operation) | MRO | Winter | 18.4767 | 48.2 | 1 | 1 | 5299-Other miscellaneous gas turbine problems | U1-Forced - Immediate | 300-Gas Turbine/Jet Engine (Simple Cycle Operation)
5299 | Other miscellaneous gas turbine problems | Gas Turbine | Miscellaneous (Gas Turbine) | U1 | Forced - Immediate | 2023 | Gas | GG | 300 | Gas Turbine/Jet Engine (Simple Cycle Operation) | MRO | Winter | 140.9166 | 95 | 1 | 1 | 5299-Other miscellaneous gas turbine problems | U1-Forced - Immediate | 300-Gas Turbine/Jet Engine (Simple Cycle Operation)
5299 | Other miscellaneous gas turbine problems | Gas Turbine | Miscellaneous (Gas Turbine) | U1 | Forced - Immediate | 2023 | Gas | GG | 300 | Gas Turbine/Jet Engine (Simple Cycle Operation) | WECC | Winter | 87718.45 | 163 | 2 | 2 | 5299-Other miscellaneous gas turbine problems | U1-Forced - Immediate | 300-Gas Turbine/Jet Engine (Simple Cycle Operation)
5299 | Other miscellaneous gas turbine problems | Gas Turbine | Miscellaneous (Gas Turbine) | U1 | Forced - Immediate | 2023 | Oil | DI | 300 | Gas Turbine/Jet Engine (Simple Cycle Operation) | SERC | Off-Peak | 665.28 | 61.6 | 1 | 1 | 5299-Other miscellaneous gas turbine problems | U1-Forced - Immediate | 300-Gas Turbine/Jet Engine (Simple Cycle Operation)
5299 | Other miscellaneous gas turbine problems | Gas Turbine | Miscellaneous (Gas Turbine) | D1 | Forced - Immediate | 2023 | Gas | GG | 300 | Gas Turbine/Jet Engine (Simple Cycle Operation) | MRO | Off-Peak | 0 | 0 | 1 | 1 | 5299-Other miscellaneous gas turbine problems | D1-Forced - Immediate | 300-Gas Turbine/Jet Engine (Simple Cycle Operation)
5299 | Other miscellaneous gas turbine problems | Gas Turbine | Miscellaneous (Gas Turbine) | D1 | Forced - Immediate | 2023 | Gas | GG | 300 | Gas Turbine/Jet Engine (Simple Cycle Operation) | MRO | Off-Peak | 64.8833 | 17 | 1 | 1 | 5299-Other miscellaneous gas turbine problems | D1-Forced - Immediate | 300-Gas Turbine/Jet Engine (Simple Cycle Operation)
5299 | Other miscellaneous gas turbine problems | Gas Turbine | Miscellaneous (Gas Turbine) | D1 | Forced - Immediate | 2023 | Gas | GG | 300 | Gas Turbine/Jet Engine (Simple Cycle Operation) | NPCC | Off-Peak | 78.5 | 10 | 1 | 1 | 5299-Other miscellaneous gas turbine problems | D1-Forced - Immediate | 300-Gas Turbine/Jet Engine (Simple Cycle Operation)
5299 | Other miscellaneous gas turbine problems | Gas Turbine | Miscellaneous (Gas Turbine) | D1 | Forced - Immediate | 2023 | Gas | GG | 300 | Gas Turbine/Jet Engine (Simple Cycle Operation) | RFC | Off-Peak | 321.8235 | 62.49 | 1 | 1 | 5299-Other miscellaneous gas turbine problems | D1-Forced - Immediate | 300-Gas Turbine/Jet Engine (Simple Cycle Operation)
5299 | Other miscellaneous gas turbine problems | Gas Turbine | Miscellaneous (Gas Turbine) | D1 | Forced - Immediate | 2023 | Gas | GG | 300 | Gas Turbine/Jet Engine (Simple Cycle Operation) | RFC | Off-Peak | 592.6925 | 92.85 | 1 | 1 | 5299-Other miscellaneous gas turbine problems | D1-Forced - Immediate | 300-Gas Turbine/Jet Engine (Simple Cycle Operation)
5299 | Other miscellaneous gas turbine problems | Gas Turbine | Miscellaneous (Gas Turbine) | D1 | Forced - Immediate | 2023 | Gas | GG | 300 | Gas Turbine/Jet Engine (Simple Cycle Operation) | RFC | Off-Peak | 621.282 | 60.91 | 1 | 1 | 5299-Other miscellaneous gas turbine problems | D1-Forced - Immediate | 300-Gas Turbine/Jet Engine (Simple Cycle Operation)
5299 | Other miscellaneous gas turbine problems | Gas Turbine | Miscellaneous (Gas Turbine) | D1 | Forced - Immediate | 2023 | Gas | GG | 300 | Gas Turbine/Jet Engine (Simple Cycle Operation) | RFC | Off-Peak | 794.3558 | 106.15 | 1 | 1 | 5299-Other miscellaneous gas turbine problems | D1-Forced - Immediate | 300-Gas Turbine/Jet Engine (Simple Cycle Operation)
5299 | Other miscellaneous gas turbine problems | Gas Turbine | Miscellaneous (Gas Turbine) | D1 | Forced - Immediate | 2023 | Gas | GG | 300 | Gas Turbine/Jet Engine (Simple Cycle Operation) | RFC | Off-Peak | 889.8999 | 97.08 | 1 | 1 | 5299-Other miscellaneous gas turbine problems | D1-Forced - Immediate | 300-Gas Turbine/Jet Engine (Simple Cycle Operation)
5299 | Other miscellaneous gas turbine problems | Gas Turbine | Miscellaneous (Gas Turbine) | D1 | Forced - Immediate | 2023 | Gas | GG | 300 | Gas Turbine/Jet Engine (Simple Cycle Operation) | RFC | Off-Peak | 2201.955 | 109.55 | 1 | 1 | 5299-Other miscellaneous gas turbine problems | D1-Forced - Immediate | 300-Gas Turbine/Jet Engine (Simple Cycle Operation)
5299 | Other miscellaneous gas turbine problems | Gas Turbine | Miscellaneous (Gas Turbine) | D1 | Forced - Immediate | 2023 | Gas | GG | 300 | Gas Turbine/Jet Engine (Simple Cycle Operation) | RFC | Off-Peak | 2318.9366 | 104.3 | 1 | 1 | 5299-Other miscellaneous gas turbine problems | D1-Forced - Immediate | 300-Gas Turbine/Jet Engine (Simple Cycle Operation)
5299 | Other miscellaneous gas turbine problems | Gas Turbine | Miscellaneous (Gas Turbine) | D1 | Forced - Immediate | 2023 | Gas | GG | 300 | Gas Turbine/Jet Engine (Simple Cycle Operation) | NPCC | Summer | 12.375 | 7.5 | 1 | 1 | 5299-Other miscellaneous gas turbine problems | D1-Forced - Immediate | 300-Gas Turbine/Jet Engine (Simple Cycle Operation)
5299 | Other miscellaneous gas turbine problems | Gas Turbine | Miscellaneous (Gas Turbine) | D1 | Forced - Immediate | 2023 | Gas | GG | 300 | Gas Turbine/Jet Engine (Simple Cycle Operation) | NPCC | Summer | 29 | 10 | 1 | 1 | 5299-Other miscellaneous gas turbine problems | D1-Forced - Immediate | 300-Gas Turbine/Jet Engine (Simple Cycle Operation)
5299 | Other miscellaneous gas turbine problems | Gas Turbine | Miscellaneous (Gas Turbine) | D1 | Forced - Immediate | 2023 | Gas | GG | 300 | Gas Turbine/Jet Engine (Simple Cycle Operation) | NPCC | Summer | 103.9583 | 12.5 | 1 | 1 | 5299-Other miscellaneous gas turbine problems | D1-Forced - Immediate | 300-Gas Turbine/Jet Engine (Simple Cycle Operation)
5299 | Other miscellaneous gas turbine problems | Gas Turbine | Miscellaneous (Gas Turbine) | D1 | Forced - Immediate | 2023 | Gas | GG | 300 | Gas Turbine/Jet Engine (Simple Cycle Operation) | MRO | Summer | 125.2333 | 17 | 1 | 1 | 5299-Other miscellaneous gas turbine problems | D1-Forced - Immediate | 300-Gas Turbine/Jet Engine (Simple Cycle Operation)
5299 | Other miscellaneous gas turbine problems | Gas Turbine | Miscellaneous (Gas Turbine) | D1 | Forced - Immediate | 2023 | Gas | GG | 300 | Gas Turbine/Jet Engine (Simple Cycle Operation) | RFC | Summer | 136.0683 | 76.3 | 1 | 1 | 5299-Other miscellaneous gas turbine problems | D1-Forced - Immediate | 300-Gas Turbine/Jet Engine (Simple Cycle Operation)
5299 | Other miscellaneous gas turbine problems | Gas Turbine | Miscellaneous (Gas Turbine) | D1 | Forced - Immediate | 2023 | Gas | GG | 300 | Gas Turbine/Jet Engine (Simple Cycle Operation) | NPCC | Summer | 138.575 | 11.5 | 1 | 1 | 5299-Other miscellaneous gas turbine problems | D1-Forced - Immediate | 300-Gas Turbine/Jet Engine (Simple Cycle Operation)
5299 | Other miscellaneous gas turbine problems | Gas Turbine | Miscellaneous (Gas Turbine) | D1 | Forced - Immediate | 2023 | Gas | GG | 300 | Gas Turbine/Jet Engine (Simple Cycle Operation) | WECC | Summer | 251.25 | 15 | 2 | 2 | 5299-Other miscellaneous gas turbine problems | D1-Forced - Immediate | 300-Gas Turbine/Jet Engine (Simple Cycle Operation)
5299 | Other miscellaneous gas turbine problems | Gas Turbine | Miscellaneous (Gas Turbine) | D1 | Forced - Immediate | 2023 | Gas | GG | 300 | Gas Turbine/Jet Engine (Simple Cycle Operation) | RFC | Summer | 356.421 | 63.27 | 1 | 1 | 5299-Other miscellaneous gas turbine problems | D1-Forced - Immediate | 300-Gas Turbine/Jet Engine (Simple Cycle Operation)
5299 | Other miscellaneous gas turbine problems | Gas Turbine | Miscellaneous (Gas Turbine) | D1 | Forced - Immediate | 2023 | Gas | GG | 300 | Gas Turbine/Jet Engine (Simple Cycle Operation) | RFC | Summer | 410.6715 | 63.67 | 1 | 1 | 5299-Other miscellaneous gas turbine problems | D1-Forced - Immediate | 300-Gas Turbine/Jet Engine (Simple Cycle Operation)
5299 | Other miscellaneous gas turbine problems | Gas Turbine | Miscellaneous (Gas Turbine) | D1 | Forced - Immediate | 2023 | Gas | GG | 300 | Gas Turbine/Jet Engine (Simple Cycle Operation) | RFC | Summer | 471.104 | 65.28 | 1 | 1 | 5299-Other miscellaneous gas turbine problems | D1-Forced - Immediate | 300-Gas Turbine/Jet Engine (Simple Cycle Operation)
5299 | Other miscellaneous gas turbine problems | Gas Turbine | Miscellaneous (Gas Turbine) | D1 | Forced - Immediate | 2023 | Gas | GG | 300 | Gas Turbine/Jet Engine (Simple Cycle Operation) | RFC | Summer | 475.2483 | 60.67 | 1 | 1 | 5299-Other miscellaneous gas turbine problems | D1-Forced - Immediate | 300-Gas Turbine/Jet Engine (Simple Cycle Operation)
5299 | Other miscellaneous gas turbine problems | Gas Turbine | Miscellaneous (Gas Turbine) | D1 | Forced - Immediate | 2023 | Gas | GG | 300 | Gas Turbine/Jet Engine (Simple Cycle Operation) | RFC | Summer | 595.145 | 64.34 | 1 | 1 | 5299-Other miscellaneous gas turbine problems | D1-Forced - Immediate | 300-Gas Turbine/Jet Engine (Simple Cycle Operation)
5299 | Other miscellaneous gas turbine problems | Gas Turbine | Miscellaneous (Gas Turbine) | D1 | Forced - Immediate | 2023 | Gas | GG | 300 | Gas Turbine/Jet Engine (Simple Cycle Operation) | RFC | Summer | 641.0085 | 65.97 | 1 | 1 | 5299-Other miscellaneous gas turbine problems | D1-Forced - Immediate | 300-Gas Turbine/Jet Engine (Simple Cycle Operation)
5299 | Other miscellaneous gas turbine problems | Gas Turbine | Miscellaneous (Gas Turbine) | D1 | Forced - Immediate | 2023 | Gas | GG | 300 | Gas Turbine/Jet Engine (Simple Cycle Operation) | RFC | Summer | 1399.5345 | 102.53 | 1 | 1 | 5299-Other miscellaneous gas turbine problems | D1-Forced - Immediate | 300-Gas Turbine/Jet Engine (Simple Cycle Operation)
5299 | Other miscellaneous gas turbine problems | Gas Turbine | Miscellaneous (Gas Turbine) | D1 | Forced - Immediate | 2023 | Gas | GG | 300 | Gas Turbine/Jet Engine (Simple Cycle Operation) | RFC | Summer | 1480.0629 | 100.23 | 1 | 1 | 5299-Other miscellaneous gas turbine problems | D1-Forced - Immediate | 300-Gas Turbine/Jet Engine (Simple Cycle Operation)
5299 | Other miscellaneous gas turbine problems | Gas Turbine | Miscellaneous (Gas Turbine) | D1 | Forced - Immediate | 2023 | Gas | GG | 300 | Gas Turbine/Jet Engine (Simple Cycle Operation) | RFC | Summer | 1490.0083 | 100.45 | 1 | 1 | 5299-Other miscellaneous gas turbine problems | D1-Forced - Immediate | 300-Gas Turbine/Jet Engine (Simple Cycle Operation)
5299 | Other miscellaneous gas turbine problems | Gas Turbine | Miscellaneous (Gas Turbine) | D1 | Forced - Immediate | 2023 | Gas | GG | 300 | Gas Turbine/Jet Engine (Simple Cycle Operation) | RFC | Summer | 1495.836 | 101.07 | 1 | 1 | 5299-Other miscellaneous gas turbine problems | D1-Forced - Immediate | 300-Gas Turbine/Jet Engine (Simple Cycle Operation)
5299 | Other miscellaneous gas turbine problems | Gas Turbine | Miscellaneous (Gas Turbine) | D1 | Forced - Immediate | 2023 | Gas | GG | 300 | Gas Turbine/Jet Engine (Simple Cycle Operation) | RFC | Summer | 1662.9426 | 102.44 | 1 | 1 | 5299-Other miscellaneous gas turbine problems | D1-Forced - Immediate | 300-Gas Turbine/Jet Engine (Simple Cycle Operation)
5299 | Other miscellaneous gas turbine problems | Gas Turbine | Miscellaneous (Gas Turbine) | D1 | Forced - Immediate | 2023 | Gas | GG | 300 | Gas Turbine/Jet Engine (Simple Cycle Operation) | RFC | Summer | 1770.5619 | 102.84 | 1 | 1 | 5299-Other miscellaneous gas turbine problems | D1-Forced - Immediate | 300-Gas Turbine/Jet Engine (Simple Cycle Operation)
5299 | Other miscellaneous gas turbine problems | Gas Turbine | Miscellaneous (Gas Turbine) | D1 | Forced - Immediate | 2023 | Oil | DI | 300 | Gas Turbine/Jet Engine (Simple Cycle Operation) | WECC | Off-Peak | 634.2 | 28 | 1 | 1 | 5299-Other miscellaneous gas turbine problems | D1-Forced - Immediate | 300-Gas Turbine/Jet Engine (Simple Cycle Operation)
5299 | Other miscellaneous gas turbine problems | Gas Turbine | Miscellaneous (Gas Turbine) | SF | Startup Failure | 2023 | Gas | GG | 300 | Gas Turbine/Jet Engine (Simple Cycle Operation) | MRO | Off-Peak | 35.4666 | 76 | 1 | 1 | 5299-Other miscellaneous gas turbine problems | SF-Startup Failure | 300-Gas Turbine/Jet Engine (Simple Cycle Operation)
5299 | Other miscellaneous gas turbine problems | Gas Turbine | Miscellaneous (Gas Turbine) | SF | Startup Failure | 2023 | Gas | GG | 300 | Gas Turbine/Jet Engine (Simple Cycle Operation) | WECC | Winter | 1659.9466 | 99.2 | 1 | 1 | 5299-Other miscellaneous gas turbine problems | SF-Startup Failure | 300-Gas Turbine/Jet Engine (Simple Cycle Operation)
5299 | Other miscellaneous gas turbine problems | Gas Turbine | Miscellaneous (Gas Turbine) | U1 | Forced - Immediate | 2023 | Gas | GG | 300 | Gas Turbine/Jet Engine (Simple Cycle Operation) | SERC | Off-Peak | 2591.25 | 45 | 4 | 4 | 5299-Other miscellaneous gas turbine problems | U1-Forced - Immediate | 300-Gas Turbine/Jet Engine (Simple Cycle Operation)
5299 | Other miscellaneous gas turbine problems | Gas Turbine | Miscellaneous (Gas Turbine) | U1 | Forced - Immediate | 2023 | Gas | GG | 300 | Gas Turbine/Jet Engine (Simple Cycle Operation) | RFC | Off-Peak | 15367 | 110 | 1 | 1 | 5299-Other miscellaneous gas turbine problems | U1-Forced - Immediate | 300-Gas Turbine/Jet Engine (Simple Cycle Operation)
5299 | Other miscellaneous gas turbine problems | Gas Turbine | Miscellaneous (Gas Turbine) | U1 | Forced - Immediate | 2023 | Gas | GG | 300 | Gas Turbine/Jet Engine (Simple Cycle Operation) | TRE | Summer | 682.4667 | 29 | 1 | 1 | 5299-Other miscellaneous gas turbine problems | U1-Forced - Immediate | 300-Gas Turbine/Jet Engine (Simple Cycle Operation)
5299 | Other miscellaneous gas turbine problems | Gas Turbine | Miscellaneous (Gas Turbine) | U1 | Forced - Immediate | 2023 | Gas | GG | 300 | Gas Turbine/Jet Engine (Simple Cycle Operation) | MRO | Summer | 1198.6833 | 59 | 1 | 1 | 5299-Other miscellaneous gas turbine problems | U1-Forced - Immediate | 300-Gas Turbine/Jet Engine (Simple Cycle Operation)
5299 | Other miscellaneous gas turbine problems | Gas Turbine | Miscellaneous (Gas Turbine) | U1 | Forced - Immediate | 2023 | Gas | GG | 300 | Gas Turbine/Jet Engine (Simple Cycle Operation) | MRO | Summer | 9256.8 | 168 | 1 | 1 | 5299-Other miscellaneous gas turbine problems | U1-Forced - Immediate | 300-Gas Turbine/Jet Engine (Simple Cycle Operation)
5299 | Other miscellaneous gas turbine problems | Gas Turbine | Miscellaneous (Gas Turbine) | U1 | Forced - Immediate | 2023 | Gas | GG | 300 | Gas Turbine/Jet Engine (Simple Cycle Operation) | WECC | Summer | 12931.9 | 102 | 1 | 1 | 5299-Other miscellaneous gas turbine problems | U1-Forced - Immediate | 300-Gas Turbine/Jet Engine (Simple Cycle Operation)
5299 | Other miscellaneous gas turbine problems | Gas Turbine | Miscellaneous (Gas Turbine) | U1 | Forced - Immediate | 2023 | Gas | GG | 300 | Gas Turbine/Jet Engine (Simple Cycle Operation) | MRO | Winter | 1322.0833 | 95 | 1 | 1 | 5299-Other miscellaneous gas turbine problems | U1-Forced - Immediate | 300-Gas Turbine/Jet Engine (Simple Cycle Operation)
5299 | Other miscellaneous gas turbine problems | Gas Turbine | Miscellaneous (Gas Turbine) | D1 | Forced - Immediate | 2023 | Gas | GG | 300 | Gas Turbine/Jet Engine (Simple Cycle Operation) | WECC | Off-Peak | 121 | 121 | 1 | 2 | 5299-Other miscellaneous gas turbine problems | D1-Forced - Immediate | 300-Gas Turbine/Jet Engine (Simple Cycle Operation)
5299 | Other miscellaneous gas turbine problems | Gas Turbine | Miscellaneous (Gas Turbine) | D1 | Forced - Immediate | 2023 | Gas | GG | 300 | Gas Turbine/Jet Engine (Simple Cycle Operation) | RFC | Off-Peak | 127.9473 | 93.62 | 1 | 1 | 5299-Other miscellaneous gas turbine problems | D1-Forced - Immediate | 300-Gas Turbine/Jet Engine (Simple Cycle Operation)
5299 | Other miscellaneous gas turbine problems | Gas Turbine | Miscellaneous (Gas Turbine) | D1 | Forced - Immediate | 2023 | Gas | GG | 300 | Gas Turbine/Jet Engine (Simple Cycle Operation) | RFC | Off-Peak | 167.875 | 63.75 | 1 | 1 | 5299-Other miscellaneous gas turbine problems | D1-Forced - Immediate | 300-Gas Turbine/Jet Engine (Simple Cycle Operation)
5299 | Other miscellaneous gas turbine problems | Gas Turbine | Miscellaneous (Gas Turbine) | D1 | Forced - Immediate | 2023 | Gas | GG | 300 | Gas Turbine/Jet Engine (Simple Cycle Operation) | RFC | Off-Peak | 705.2271 | 92.59 | 1 | 1 | 5299-Other miscellaneous gas turbine problems | D1-Forced - Immediate | 300-Gas Turbine/Jet Engine (Simple Cycle Operation)
5299 | Other miscellaneous gas turbine problems | Gas Turbine | Miscellaneous (Gas Turbine) | D1 | Forced - Immediate | 2023 | Gas | GG | 300 | Gas Turbine/Jet Engine (Simple Cycle Operation) | RFC | Off-Peak | 709.3451 | 94.79 | 1 | 1 | 5299-Other miscellaneous gas turbine problems | D1-Forced - Immediate | 300-Gas Turbine/Jet Engine (Simple Cycle Operation)
5299 | Other miscellaneous gas turbine problems | Gas Turbine | Miscellaneous (Gas Turbine) | D1 | Forced - Immediate | 2023 | Gas | GG | 300 | Gas Turbine/Jet Engine (Simple Cycle Operation) | RFC | Off-Peak | 845.0715 | 95.13 | 1 | 1 | 5299-Other miscellaneous gas turbine problems | D1-Forced - Immediate | 300-Gas Turbine/Jet Engine (Simple Cycle Operation)
5299 | Other miscellaneous gas turbine problems | Gas Turbine | Miscellaneous (Gas Turbine) | D1 | Forced - Immediate | 2023 | Gas | GG | 300 | Gas Turbine/Jet Engine (Simple Cycle Operation) | RFC | Off-Peak | 1015.2366 | 59.14 | 1 | 1 | 5299-Other miscellaneous gas turbine problems | D1-Forced - Immediate | 300-Gas Turbine/Jet Engine (Simple Cycle Operation)
5299 | Other miscellaneous gas turbine problems | Gas Turbine | Miscellaneous (Gas Turbine) | D1 | Forced - Immediate | 2023 | Gas | GG | 300 | Gas Turbine/Jet Engine (Simple Cycle Operation) | RFC | Off-Peak | 1031.5456 | 56.42 | 1 | 1 | 5299-Other miscellaneous gas turbine problems | D1-Forced - Immediate | 300-Gas Turbine/Jet Engine (Simple Cycle Operation)
5299 | Other miscellaneous gas turbine problems | Gas Turbine | Miscellaneous (Gas Turbine) | D1 | Forced - Immediate | 2023 | Gas | GG | 300 | Gas Turbine/Jet Engine (Simple Cycle Operation) | RFC | Off-Peak | 1089.072 | 100.84 | 1 | 1 | 5299-Other miscellaneous gas turbine problems | D1-Forced - Immediate | 300-Gas Turbine/Jet Engine (Simple Cycle Operation)
5299 | Other miscellaneous gas turbine problems | Gas Turbine | Miscellaneous (Gas Turbine) | D1 | Forced - Immediate | 2023 | Gas | GG | 300 | Gas Turbine/Jet Engine (Simple Cycle Operation) | RFC | Off-Peak | 1121.597 | 55.94 | 1 | 1 | 5299-Other miscellaneous gas turbine problems | D1-Forced - Immediate | 300-Gas Turbine/Jet Engine (Simple Cycle Operation)
5299 | Other miscellaneous gas turbine problems | Gas Turbine | Miscellaneous (Gas Turbine) | D1 | Forced - Immediate | 2023 | Gas | GG | 300 | Gas Turbine/Jet Engine (Simple Cycle Operation) | RFC | Off-Peak | 1144.4999 | 98.1 | 1 | 1 | 5299-Other miscellaneous gas turbine problems | D1-Forced - Immediate | 300-Gas Turbine/Jet Engine (Simple Cycle Operation)
5299 | Other miscellaneous gas turbine problems | Gas Turbine | Miscellaneous (Gas Turbine) | D1 | Forced - Immediate | 2023 | Gas | GG | 300 | Gas Turbine/Jet Engine (Simple Cycle Operation) | WECC | Summer | 7.65 | 51 | 1 | 1 | 5299-Other miscellaneous gas turbine problems | D1-Forced - Immediate | 300-Gas Turbine/Jet Engine (Simple Cycle Operation)
5299 | Other miscellaneous gas turbine problems | Gas Turbine | Miscellaneous (Gas Turbine) | D1 | Forced - Immediate | 2023 | Gas | GG | 300 | Gas Turbine/Jet Engine (Simple Cycle Operation) | NPCC | Summer | 34.375 | 5.5 | 1 | 1 | 5299-Other miscellaneous gas turbine problems | D1-Forced - Immediate | 300-Gas Turbine/Jet Engine (Simple Cycle Operation)
5299 | Other miscellaneous gas turbine problems | Gas Turbine | Miscellaneous (Gas Turbine) | D1 | Forced - Immediate | 2023 | Gas | GG | 300 | Gas Turbine/Jet Engine (Simple Cycle Operation) | NPCC | Summer | 97.2626 | 24.52 | 1 | 1 | 5299-Other miscellaneous gas turbine problems | D1-Forced - Immediate | 300-Gas Turbine/Jet Engine (Simple Cycle Operation)
5299 | Other miscellaneous gas turbine problems | Gas Turbine | Miscellaneous (Gas Turbine) | D1 | Forced - Immediate | 2023 | Gas | GG | 300 | Gas Turbine/Jet Engine (Simple Cycle Operation) | RFC | Summer | 157.7339 | 74.52 | 1 | 1 | 5299-Other miscellaneous gas turbine problems | D1-Forced - Immediate | 300-Gas Turbine/Jet Engine (Simple Cycle Operation)
5299 | Other miscellaneous gas turbine problems | Gas Turbine | Miscellaneous (Gas Turbine) | D1 | Forced - Immediate | 2023 | Gas | GG | 300 | Gas Turbine/Jet Engine (Simple Cycle Operation) | NPCC | Summer | 193.1458 | 31.75 | 1 | 1 | 5299-Other miscellaneous gas turbine problems | D1-Forced - Immediate | 300-Gas Turbine/Jet Engine (Simple Cycle Operation)
5299 | Other miscellaneous gas turbine problems | Gas Turbine | Miscellaneous (Gas Turbine) | D1 | Forced - Immediate | 2023 | Gas | GG | 300 | Gas Turbine/Jet Engine (Simple Cycle Operation) | RFC | Summer | 270.6295 | 69.69 | 1 | 1 | 5299-Other miscellaneous gas turbine problems | D1-Forced - Immediate | 300-Gas Turbine/Jet Engine (Simple Cycle Operation)
5299 | Other miscellaneous gas turbine problems | Gas Turbine | Miscellaneous (Gas Turbine) | D1 | Forced - Immediate | 2023 | Gas | GG | 300 | Gas Turbine/Jet Engine (Simple Cycle Operation) | RFC | Summer | 519.6763 | 64.69 | 1 | 1 | 5299-Other miscellaneous gas turbine problems | D1-Forced - Immediate | 300-Gas Turbine/Jet Engine (Simple Cycle Operation)
5299 | Other miscellaneous gas turbine problems | Gas Turbine | Miscellaneous (Gas Turbine) | D1 | Forced - Immediate | 2023 | Gas | GG | 300 | Gas Turbine/Jet Engine (Simple Cycle Operation) | RFC | Summer | 668.0636 | 64.34 | 1 | 1 | 5299-Other miscellaneous gas turbine problems | D1-Forced - Immediate | 300-Gas Turbine/Jet Engine (Simple Cycle Operation)
5299 | Other miscellaneous gas turbine problems | Gas Turbine | Miscellaneous (Gas Turbine) | D1 | Forced - Immediate | 2023 | Gas | GG | 300 | Gas Turbine/Jet Engine (Simple Cycle Operation) | RFC | Summer | 679.3996 | 94.58 | 1 | 1 | 5299-Other miscellaneous gas turbine problems | D1-Forced - Immediate | 300-Gas Turbine/Jet Engine (Simple Cycle Operation)
5299 | Other miscellaneous gas turbine problems | Gas Turbine | Miscellaneous (Gas Turbine) | D1 | Forced - Immediate | 2023 | Gas | GG | 300 | Gas Turbine/Jet Engine (Simple Cycle Operation) | RFC | Summer | 781.0816 | 66.1 | 1 | 1 | 5299-Other miscellaneous gas turbine problems | D1-Forced - Immediate | 300-Gas Turbine/Jet Engine (Simple Cycle Operation)
5299 | Other miscellaneous gas turbine problems | Gas Turbine | Miscellaneous (Gas Turbine) | D1 | Forced - Immediate | 2023 | Gas | GG | 300 | Gas Turbine/Jet Engine (Simple Cycle Operation) | RFC | Summer | 976.8329 | 98.01 | 1 | 1 | 5299-Other miscellaneous gas turbine problems | D1-Forced - Immediate | 300-Gas Turbine/Jet Engine (Simple Cycle Operation)
5299 | Other miscellaneous gas turbine problems | Gas Turbine | Miscellaneous (Gas Turbine) | D1 | Forced - Immediate | 2023 | Gas | GG | 300 | Gas Turbine/Jet Engine (Simple Cycle Operation) | RFC | Summer | 1267.1286 | 103.58 | 1 | 1 | 5299-Other miscellaneous gas turbine problems | D1-Forced - Immediate | 300-Gas Turbine/Jet Engine (Simple Cycle Operation)
5299 | Other miscellaneous gas turbine problems | Gas Turbine | Miscellaneous (Gas Turbine) | D1 | Forced - Immediate | 2023 | Gas | GG | 300 | Gas Turbine/Jet Engine (Simple Cycle Operation) | RFC | Summer | 1628 | 101.75 | 1 | 1 | 5299-Other miscellaneous gas turbine problems | D1-Forced - Immediate | 300-Gas Turbine/Jet Engine (Simple Cycle Operation)
5299 | Other miscellaneous gas turbine problems | Gas Turbine | Miscellaneous (Gas Turbine) | D1 | Forced - Immediate | 2023 | Gas | GG | 300 | Gas Turbine/Jet Engine (Simple Cycle Operation) | RFC | Summer | 1855.5506 | 104.44 | 1 | 1 | 5299-Other miscellaneous gas turbine problems | D1-Forced - Immediate | 300-Gas Turbine/Jet Engine (Simple Cycle Operation)
5299 | Other miscellaneous gas turbine problems | Gas Turbine | Miscellaneous (Gas Turbine) | D1 | Forced - Immediate | 2023 | Gas | GG | 300 | Gas Turbine/Jet Engine (Simple Cycle Operation) | RFC | Winter | 37165.6949 | 107.55 | 1 | 1 | 5299-Other miscellaneous gas turbine problems | D1-Forced - Immediate | 300-Gas Turbine/Jet Engine (Simple Cycle Operation)
5299 | Other miscellaneous gas turbine problems | Gas Turbine | Miscellaneous (Gas Turbine) | D1 | Forced - Immediate | 2023 | Gas | GG | 300 | Gas Turbine/Jet Engine (Simple Cycle Operation) | RFC | Winter | 42632.3666 | 107 | 1 | 1 | 5299-Other miscellaneous gas turbine problems | D1-Forced - Immediate | 300-Gas Turbine/Jet Engine (Simple Cycle Operation)
5299 | Other miscellaneous gas turbine problems | Gas Turbine | Miscellaneous (Gas Turbine) | U1 | Forced - Immediate | 2023 | Gas | GG | 300 | Gas Turbine/Jet Engine (Simple Cycle Operation) | MRO | Off-Peak | 22.04 | 55.1 | 1 | 1 | 5299-Other miscellaneous gas turbine problems | U1-Forced - Immediate | 300-Gas Turbine/Jet Engine (Simple Cycle Operation)
5299 | Other miscellaneous gas turbine problems | Gas Turbine | Miscellaneous (Gas Turbine) | U1 | Forced - Immediate | 2023 | Gas | GG | 300 | Gas Turbine/Jet Engine (Simple Cycle Operation) | WECC | Off-Peak | 22.8166 | 37 | 1 | 1 | 5299-Other miscellaneous gas turbine problems | U1-Forced - Immediate | 300-Gas Turbine/Jet Engine (Simple Cycle Operation)
5299 | Other miscellaneous gas turbine problems | Gas Turbine | Miscellaneous (Gas Turbine) | U1 | Forced - Immediate | 2023 | Gas | GG | 300 | Gas Turbine/Jet Engine (Simple Cycle Operation) | MRO | Off-Peak | 166.0666 | 106 | 1 | 1 | 5299-Other miscellaneous gas turbine problems | U1-Forced - Immediate | 300-Gas Turbine/Jet Engine (Simple Cycle Operation)
5299 | Other miscellaneous gas turbine problems | Gas Turbine | Miscellaneous (Gas Turbine) | U1 | Forced - Immediate | 2023 | Gas | GG | 300 | Gas Turbine/Jet Engine (Simple Cycle Operation) | WECC | Off-Peak | 2772.7 | 42 | 1 | 1 | 5299-Other miscellaneous gas turbine problems | U1-Forced - Immediate | 300-Gas Turbine/Jet Engine (Simple Cycle Operation)
5299 | Other miscellaneous gas turbine problems | Gas Turbine | Miscellaneous (Gas Turbine) | U1 | Forced - Immediate | 2023 | Gas | GG | 300 | Gas Turbine/Jet Engine (Simple Cycle Operation) | WECC | Summer | 534.9166 | 49 | 1 | 1 | 5299-Other miscellaneous gas turbine problems | U1-Forced - Immediate | 300-Gas Turbine/Jet Engine (Simple Cycle Operation)
5299 | Other miscellaneous gas turbine problems | Gas Turbine | Miscellaneous (Gas Turbine) | U1 | Forced - Immediate | 2023 | Gas | GG | 300 | Gas Turbine/Jet Engine (Simple Cycle Operation) | RFC | Winter | 101.5465 | 179.2 | 1 | 1 | 5299-Other miscellaneous gas turbine problems | U1-Forced - Immediate | 300-Gas Turbine/Jet Engine (Simple Cycle Operation)
5299 | Other miscellaneous gas turbine problems | Gas Turbine | Miscellaneous (Gas Turbine) | U1 | Forced - Immediate | 2023 | Gas | GG | 300 | Gas Turbine/Jet Engine (Simple Cycle Operation) | MRO | Winter | 110.86 | 48.2 | 1 | 1 | 5299-Other miscellaneous gas turbine problems | U1-Forced - Immediate | 300-Gas Turbine/Jet Engine (Simple Cycle Operation)
5299 | Other miscellaneous gas turbine problems | Gas Turbine | Miscellaneous (Gas Turbine) | U1 | Forced - Immediate | 2023 | Gas | GG | 300 | Gas Turbine/Jet Engine (Simple Cycle Operation) | WECC | Winter | 525 | 100 | 1 | 1 | 5299-Other miscellaneous gas turbine problems | U1-Forced - Immediate | 300-Gas Turbine/Jet Engine (Simple Cycle Operation)
5299 | Other miscellaneous gas turbine problems | Gas Turbine | Miscellaneous (Gas Turbine) | U1 | Forced - Immediate | 2023 | Gas | GG | 300 | Gas Turbine/Jet Engine (Simple Cycle Operation) | RFC | Winter | 4920.6666 | 88 | 1 | 1 | 5299-Other miscellaneous gas turbine problems | U1-Forced - Immediate | 300-Gas Turbine/Jet Engine (Simple Cycle Operation)
5299 | Other miscellaneous gas turbine problems | Gas Turbine | Miscellaneous (Gas Turbine) | D1 | Forced - Immediate | 2023 | Gas | GG | 300 | Gas Turbine/Jet Engine (Simple Cycle Operation) | WECC | Off-Peak | 13.2 | 66 | 1 | 1 | 5299-Other miscellaneous gas turbine problems | D1-Forced - Immediate | 300-Gas Turbine/Jet Engine (Simple Cycle Operation)
5299 | Other miscellaneous gas turbine problems | Gas Turbine | Miscellaneous (Gas Turbine) | D1 | Forced - Immediate | 2023 | Gas | GG | 300 | Gas Turbine/Jet Engine (Simple Cycle Operation) | RFC | Off-Peak | 25.8693 | 97.01 | 1 | 1 | 5299-Other miscellaneous gas turbine problems | D1-Forced - Immediate | 300-Gas Turbine/Jet Engine (Simple Cycle Operation)
5299 | Other miscellaneous gas turbine problems | Gas Turbine | Miscellaneous (Gas Turbine) | D1 | Forced - Immediate | 2023 | Gas | GG | 300 | Gas Turbine/Jet Engine (Simple Cycle Operation) | RFC | Off-Peak | 202.1523 | 87.26 | 1 | 1 | 5299-Other miscellaneous gas turbine problems | D1-Forced - Immediate | 300-Gas Turbine/Jet Engine (Simple Cycle Operation)
5299 | Other miscellaneous gas turbine problems | Gas Turbine | Miscellaneous (Gas Turbine) | D1 | Forced - Immediate | 2023 | Gas | GG | 300 | Gas Turbine/Jet Engine (Simple Cycle Operation) | RFC | Off-Peak | 402.0014 | 85.23 | 1 | 1 | 5299-Other miscellaneous gas turbine problems | D1-Forced - Immediate | 300-Gas Turbine/Jet Engine (Simple Cycle Operation)
5299 | Other miscellaneous gas turbine problems | Gas Turbine | Miscellaneous (Gas Turbine) | D1 | Forced - Immediate | 2023 | Gas | GG | 300 | Gas Turbine/Jet Engine (Simple Cycle Operation) | RFC | Off-Peak | 516.336 | 89.28 | 1 | 1 | 5299-Other miscellaneous gas turbine problems | D1-Forced - Immediate | 300-Gas Turbine/Jet Engine (Simple Cycle Operation)
5299 | Other miscellaneous gas turbine problems | Gas Turbine | Miscellaneous (Gas Turbine) | D1 | Forced - Immediate | 2023 | Gas | GG | 300 | Gas Turbine/Jet Engine (Simple Cycle Operation) | RFC | Off-Peak | 632.263 | 59.09 | 1 | 1 | 5299-Other miscellaneous gas turbine problems | D1-Forced - Immediate | 300-Gas Turbine/Jet Engine (Simple Cycle Operation)
5299 | Other miscellaneous gas turbine problems | Gas Turbine | Miscellaneous (Gas Turbine) | D1 | Forced - Immediate | 2023 | Gas | GG | 300 | Gas Turbine/Jet Engine (Simple Cycle Operation) | RFC | Off-Peak | 1282.407 | 99.54 | 1 | 1 | 5299-Other miscellaneous gas turbine problems | D1-Forced - Immediate | 300-Gas Turbine/Jet Engine (Simple Cycle Operation)
5299 | Other miscellaneous gas turbine problems | Gas Turbine | Miscellaneous (Gas Turbine) | D1 | Forced - Immediate | 2023 | Gas | GG | 300 | Gas Turbine/Jet Engine (Simple Cycle Operation) | RFC | Off-Peak | 1304.1153 | 100.06 | 1 | 1 | 5299-Other miscellaneous gas turbine problems | D1-Forced - Immediate | 300-Gas Turbine/Jet Engine (Simple Cycle Operation)
5299 | Other miscellaneous gas turbine problems | Gas Turbine | Miscellaneous (Gas Turbine) | D1 | Forced - Immediate | 2023 | Gas | GG | 300 | Gas Turbine/Jet Engine (Simple Cycle Operation) | RFC | Off-Peak | 1432.3916 | 101.11 | 1 | 1 | 5299-Other miscellaneous gas turbine problems | D1-Forced - Immediate | 300-Gas Turbine/Jet Engine (Simple Cycle Operation)
5299 | Other miscellaneous gas turbine problems | Gas Turbine | Miscellaneous (Gas Turbine) | D1 | Forced - Immediate | 2023 | Gas | GG | 300 | Gas Turbine/Jet Engine (Simple Cycle Operation) | RFC | Off-Peak | 1623.0681 | 103.49 | 1 | 1 | 5299-Other miscellaneous gas turbine problems | D1-Forced - Immediate | 300-Gas Turbine/Jet Engine (Simple Cycle Operation)
5299 | Other miscellaneous gas turbine problems | Gas Turbine | Miscellaneous (Gas Turbine) | D1 | Forced - Immediate | 2023 | Gas | GG | 300 | Gas Turbine/Jet Engine (Simple Cycle Operation) | RFC | Off-Peak | 33416.9605 | 109.87 | 1 | 1 | 5299-Other miscellaneous gas turbine problems | D1-Forced - Immediate | 300-Gas Turbine/Jet Engine (Simple Cycle Operation)
5299 | Other miscellaneous gas turbine problems | Gas Turbine | Miscellaneous (Gas Turbine) | D1 | Forced - Immediate | 2023 | Gas | GG | 300 | Gas Turbine/Jet Engine (Simple Cycle Operation) | RFC | Summer | 40.596 | 71.64 | 1 | 1 | 5299-Other miscellaneous gas turbine problems | D1-Forced - Immediate | 300-Gas Turbine/Jet Engine (Simple Cycle Operation)
5299 | Other miscellaneous gas turbine problems | Gas Turbine | Miscellaneous (Gas Turbine) | D1 | Forced - Immediate | 2023 | Gas | GG | 300 | Gas Turbine/Jet Engine (Simple Cycle Operation) | NPCC | Summer | 41.1667 | 10 | 1 | 1 | 5299-Other miscellaneous gas turbine problems | D1-Forced - Immediate | 300-Gas Turbine/Jet Engine (Simple Cycle Operation)
5299 | Other miscellaneous gas turbine problems | Gas Turbine | Miscellaneous (Gas Turbine) | D1 | Forced - Immediate | 2023 | Gas | GG | 300 | Gas Turbine/Jet Engine (Simple Cycle Operation) | NPCC | Summer | 64.2667 | 16 | 1 | 1 | 5299-Other miscellaneous gas turbine problems | D1-Forced - Immediate | 300-Gas Turbine/Jet Engine (Simple Cycle Operation)
5299 | Other miscellaneous gas turbine problems | Gas Turbine | Miscellaneous (Gas Turbine) | D1 | Forced - Immediate | 2023 | Gas | GG | 300 | Gas Turbine/Jet Engine (Simple Cycle Operation) | NPCC | Summer | 154.85 | 19 | 1 | 1 | 5299-Other miscellaneous gas turbine problems | D1-Forced - Immediate | 300-Gas Turbine/Jet Engine (Simple Cycle Operation)
5299 | Other miscellaneous gas turbine problems | Gas Turbine | Miscellaneous (Gas Turbine) | D1 | Forced - Immediate | 2023 | Gas | GG | 300 | Gas Turbine/Jet Engine (Simple Cycle Operation) | MRO | Summer | 187 | 17 | 1 | 1 | 5299-Other miscellaneous gas turbine problems | D1-Forced - Immediate | 300-Gas Turbine/Jet Engine (Simple Cycle Operation)
5299 | Other miscellaneous gas turbine problems | Gas Turbine | Miscellaneous (Gas Turbine) | D1 | Forced - Immediate | 2023 | Gas | GG | 300 | Gas Turbine/Jet Engine (Simple Cycle Operation) | NPCC | Summer | 209.236 | 17.34 | 1 | 1 | 5299-Other miscellaneous gas turbine problems | D1-Forced - Immediate | 300-Gas Turbine/Jet Engine (Simple Cycle Operation)
5299 | Other miscellaneous gas turbine problems | Gas Turbine | Miscellaneous (Gas Turbine) | D1 | Forced - Immediate | 2023 | Gas | GG | 300 | Gas Turbine/Jet Engine (Simple Cycle Operation) | NPCC | Summer | 228.3416 | 26.5 | 1 | 1 | 5299-Other miscellaneous gas turbine problems | D1-Forced - Immediate | 300-Gas Turbine/Jet Engine (Simple Cycle Operation)
5299 | Other miscellaneous gas turbine problems | Gas Turbine | Miscellaneous (Gas Turbine) | D1 | Forced - Immediate | 2023 | Gas | GG | 300 | Gas Turbine/Jet Engine (Simple Cycle Operation) | NPCC | Summer | 314.875 | 27.5 | 1 | 1 | 5299-Other miscellaneous gas turbine problems | D1-Forced - Immediate | 300-Gas Turbine/Jet Engine (Simple Cycle Operation)
5299 | Other miscellaneous gas turbine problems | Gas Turbine | Miscellaneous (Gas Turbine) | D1 | Forced - Immediate | 2023 | Gas | GG | 300 | Gas Turbine/Jet Engine (Simple Cycle Operation) | NPCC | Summer | 440.192 | 36.48 | 1 | 1 | 5299-Other miscellaneous gas turbine problems | D1-Forced - Immediate | 300-Gas Turbine/Jet Engine (Simple Cycle Operation)
5299 | Other miscellaneous gas turbine problems | Gas Turbine | Miscellaneous (Gas Turbine) | D1 | Forced - Immediate | 2023 | Gas | GG | 300 | Gas Turbine/Jet Engine (Simple Cycle Operation) | NPCC | Summer | 506 | 27.5 | 1 | 1 | 5299-Other miscellaneous gas turbine problems | D1-Forced - Immediate | 300-Gas Turbine/Jet Engine (Simple Cycle Operation)
5299 | Other miscellaneous gas turbine problems | Gas Turbine | Miscellaneous (Gas Turbine) | D1 | Forced - Immediate | 2023 | Gas | GG | 300 | Gas Turbine/Jet Engine (Simple Cycle Operation) | RFC | Summer | 636.4058 | 65.05 | 1 | 1 | 5299-Other miscellaneous gas turbine problems | D1-Forced - Immediate | 300-Gas Turbine/Jet Engine (Simple Cycle Operation)
5299 | Other miscellaneous gas turbine problems | Gas Turbine | Miscellaneous (Gas Turbine) | D1 | Forced - Immediate | 2023 | Gas | GG | 300 | Gas Turbine/Jet Engine (Simple Cycle Operation) | RFC | Summer | 834.2953 | 95.53 | 1 | 1 | 5299-Other miscellaneous gas turbine problems | D1-Forced - Immediate | 300-Gas Turbine/Jet Engine (Simple Cycle Operation)
5299 | Other miscellaneous gas turbine problems | Gas Turbine | Miscellaneous (Gas Turbine) | D1 | Forced - Immediate | 2023 | Gas | GG | 300 | Gas Turbine/Jet Engine (Simple Cycle Operation) | RFC | Summer | 894.375 | 66.25 | 1 | 1 | 5299-Other miscellaneous gas turbine problems | D1-Forced - Immediate | 300-Gas Turbine/Jet Engine (Simple Cycle Operation)
5299 | Other miscellaneous gas turbine problems | Gas Turbine | Miscellaneous (Gas Turbine) | D1 | Forced - Immediate | 2023 | Gas | GG | 300 | Gas Turbine/Jet Engine (Simple Cycle Operation) | RFC | Summer | 1155.1519 | 100.74 | 1 | 1 | 5299-Other miscellaneous gas turbine problems | D1-Forced - Immediate | 300-Gas Turbine/Jet Engine (Simple Cycle Operation)
5299 | Other miscellaneous gas turbine problems | Gas Turbine | Miscellaneous (Gas Turbine) | D1 | Forced - Immediate | 2023 | Gas | GG | 300 | Gas Turbine/Jet Engine (Simple Cycle Operation) | RFC | Summer | 1269.376 | 99.17 | 1 | 1 | 5299-Other miscellaneous gas turbine problems | D1-Forced - Immediate | 300-Gas Turbine/Jet Engine (Simple Cycle Operation)
5299 | Other miscellaneous gas turbine problems | Gas Turbine | Miscellaneous (Gas Turbine) | D1 | Forced - Immediate | 2023 | Gas | GG | 300 | Gas Turbine/Jet Engine (Simple Cycle Operation) | RFC | Summer | 1386.9169 | 100.38 | 1 | 1 | 5299-Other miscellaneous gas turbine problems | D1-Forced - Immediate | 300-Gas Turbine/Jet Engine (Simple Cycle Operation)
5299 | Other miscellaneous gas turbine problems | Gas Turbine | Miscellaneous (Gas Turbine) | D1 | Forced - Immediate | 2023 | Gas | GG | 300 | Gas Turbine/Jet Engine (Simple Cycle Operation) | RFC | Summer | 1630.8405 | 101.61 | 1 | 1 | 5299-Other miscellaneous gas turbine problems | D1-Forced - Immediate | 300-Gas Turbine/Jet Engine (Simple Cycle Operation)
5299 | Other miscellaneous gas turbine problems | Gas Turbine | Miscellaneous (Gas Turbine) | D1 | Forced - Immediate | 2023 | Gas | GG | 300 | Gas Turbine/Jet Engine (Simple Cycle Operation) | RFC | Summer | 1745.7886 | 104.33 | 1 | 1 | 5299-Other miscellaneous gas turbine problems | D1-Forced - Immediate | 300-Gas Turbine/Jet Engine (Simple Cycle Operation)
5299 | Other miscellaneous gas turbine problems | Gas Turbine | Miscellaneous (Gas Turbine) | D1 | Forced - Immediate | 2023 | Gas | GG | 300 | Gas Turbine/Jet Engine (Simple Cycle Operation) | RFC | Summer | 1889.5408 | 72.35 | 1 | 1 | 5299-Other miscellaneous gas turbine problems | D1-Forced - Immediate | 300-Gas Turbine/Jet Engine (Simple Cycle Operation)
5299 | Other miscellaneous gas turbine problems | Gas Turbine | Miscellaneous (Gas Turbine) | U1 | Forced - Immediate | 2023 | Gas | GG | 300 | Gas Turbine/Jet Engine (Simple Cycle Operation) | WECC | Off-Peak | 2.9333 | 22 | 1 | 1 | 5299-Other miscellaneous gas turbine problems | U1-Forced - Immediate | 300-Gas Turbine/Jet Engine (Simple Cycle Operation)
5299 | Other miscellaneous gas turbine problems | Gas Turbine | Miscellaneous (Gas Turbine) | U1 | Forced - Immediate | 2023 | Gas | GG | 300 | Gas Turbine/Jet Engine (Simple Cycle Operation) | WECC | Off-Peak | 147.2 | 24 | 1 | 1 | 5299-Other miscellaneous gas turbine problems | U1-Forced - Immediate | 300-Gas Turbine/Jet Engine (Simple Cycle Operation)
5299 | Other miscellaneous gas turbine problems | Gas Turbine | Miscellaneous (Gas Turbine) | U1 | Forced - Immediate | 2023 | Gas | GG | 300 | Gas Turbine/Jet Engine (Simple Cycle Operation) | WECC | Off-Peak | 331.25 | 25 | 1 | 1 | 5299-Other miscellaneous gas turbine problems | U1-Forced - Immediate | 300-Gas Turbine/Jet Engine (Simple Cycle Operation)
5299 | Other miscellaneous gas turbine problems | Gas Turbine | Miscellaneous (Gas Turbine) | U1 | Forced - Immediate | 2023 | Gas | GG | 300 | Gas Turbine/Jet Engine (Simple Cycle Operation) | WECC | Off-Peak | 785.4167 | 25 | 1 | 1 | 5299-Other miscellaneous gas turbine problems | U1-Forced - Immediate | 300-Gas Turbine/Jet Engine (Simple Cycle Operation)
5299 | Other miscellaneous gas turbine problems | Gas Turbine | Miscellaneous (Gas Turbine) | U1 | Forced - Immediate | 2023 | Gas | GG | 300 | Gas Turbine/Jet Engine (Simple Cycle Operation) | MRO | Off-Peak | 206710.395 | 54.9 | 1 | 1 | 5299-Other miscellaneous gas turbine problems | U1-Forced - Immediate | 300-Gas Turbine/Jet Engine (Simple Cycle Operation)
5299 | Other miscellaneous gas turbine problems | Gas Turbine | Miscellaneous (Gas Turbine) | U1 | Forced - Immediate | 2023 | Gas | GG | 300 | Gas Turbine/Jet Engine (Simple Cycle Operation) | SERC | Summer | 77.4 | 43 | 1 | 1 | 5299-Other miscellaneous gas turbine problems | U1-Forced - Immediate | 300-Gas Turbine/Jet Engine (Simple Cycle Operation)
5299 | Other miscellaneous gas turbine problems | Gas Turbine | Miscellaneous (Gas Turbine) | U1 | Forced - Immediate | 2023 | Gas | GG | 300 | Gas Turbine/Jet Engine (Simple Cycle Operation) | TRE | Summer | 109.2 | 104 | 2 | 2 | 5299-Other miscellaneous gas turbine problems | U1-Forced - Immediate | 300-Gas Turbine/Jet Engine (Simple Cycle Operation)
5299 | Other miscellaneous gas turbine problems | Gas Turbine | Miscellaneous (Gas Turbine) | U1 | Forced - Immediate | 2023 | Gas | GG | 300 | Gas Turbine/Jet Engine (Simple Cycle Operation) | SERC | Summer | 140.4 | 351 | 1 | 1 | 5299-Other miscellaneous gas turbine problems | U1-Forced - Immediate | 300-Gas Turbine/Jet Engine (Simple Cycle Operation)
5299 | Other miscellaneous gas turbine problems | Gas Turbine | Miscellaneous (Gas Turbine) | U1 | Forced - Immediate | 2023 | Gas | GG | 300 | Gas Turbine/Jet Engine (Simple Cycle Operation) | WECC | Summer | 771.75 | 49 | 1 | 1 | 5299-Other miscellaneous gas turbine problems | U1-Forced - Immediate | 300-Gas Turbine/Jet Engine (Simple Cycle Operation)
5299 | Other miscellaneous gas turbine problems | Gas Turbine | Miscellaneous (Gas Turbine) | U1 | Forced - Immediate | 2023 | Gas | GG | 300 | Gas Turbine/Jet Engine (Simple Cycle Operation) | WECC | Summer | 901.4999 | 90 | 1 | 1 | 5299-Other miscellaneous gas turbine problems | U1-Forced - Immediate | 300-Gas Turbine/Jet Engine (Simple Cycle Operation)
5299 | Other miscellaneous gas turbine problems | Gas Turbine | Miscellaneous (Gas Turbine) | U1 | Forced - Immediate | 2023 | Gas | GG | 300 | Gas Turbine/Jet Engine (Simple Cycle Operation) | WECC | Summer | 1972.6666 | 88 | 1 | 1 | 5299-Other miscellaneous gas turbine problems | U1-Forced - Immediate | 300-Gas Turbine/Jet Engine (Simple Cycle Operation)
5299 | Other miscellaneous gas turbine problems | Gas Turbine | Miscellaneous (Gas Turbine) | U1 | Forced - Immediate | 2023 | Gas | GG | 300 | Gas Turbine/Jet Engine (Simple Cycle Operation) | WECC | Summer | 2467.4 | 146 | 1 | 1 | 5299-Other miscellaneous gas turbine problems | U1-Forced - Immediate | 300-Gas Turbine/Jet Engine (Simple Cycle Operation)
5299 | Other miscellaneous gas turbine problems | Gas Turbine | Miscellaneous (Gas Turbine) | U1 | Forced - Immediate | 2023 | Gas | GG | 300 | Gas Turbine/Jet Engine (Simple Cycle Operation) | MRO | Winter | 57.596 | 44.88 | 1 | 1 | 5299-Other miscellaneous gas turbine problems | U1-Forced - Immediate | 300-Gas Turbine/Jet Engine (Simple Cycle Operation)
5299 | Other miscellaneous gas turbine problems | Gas Turbine | Miscellaneous (Gas Turbine) | U1 | Forced - Immediate | 2023 | Oil | DI | 300 | Gas Turbine/Jet Engine (Simple Cycle Operation) | WECC | Off-Peak | 623.3333 | 55 | 1 | 1 | 5299-Other miscellaneous gas turbine problems | U1-Forced - Immediate | 300-Gas Turbine/Jet Engine (Simple Cycle Operation)
5299 | Other miscellaneous gas turbine problems | Gas Turbine | Miscellaneous (Gas Turbine) | U1 | Forced - Immediate | 2023 | Oil | DI | 300 | Gas Turbine/Jet Engine (Simple Cycle Operation) | SERC | Off-Peak | 80682.6533 | 61.6 | 1 | 1 | 5299-Other miscellaneous gas turbine problems | U1-Forced - Immediate | 300-Gas Turbine/Jet Engine (Simple Cycle Operation)
5299 | Other miscellaneous gas turbine problems | Gas Turbine | Miscellaneous (Gas Turbine) | D1 | Forced - Immediate | 2023 | Gas | GG | 300 | Gas Turbine/Jet Engine (Simple Cycle Operation) | RFC | Off-Peak | 5.1745 | 103.49 | 1 | 1 | 5299-Other miscellaneous gas turbine problems | D1-Forced - Immediate | 300-Gas Turbine/Jet Engine (Simple Cycle Operation)
5299 | Other miscellaneous gas turbine problems | Gas Turbine | Miscellaneous (Gas Turbine) | D1 | Forced - Immediate | 2023 | Gas | GG | 300 | Gas Turbine/Jet Engine (Simple Cycle Operation) | RFC | Off-Peak | 267.9006 | 64.04 | 1 | 1 | 5299-Other miscellaneous gas turbine problems | D1-Forced - Immediate | 300-Gas Turbine/Jet Engine (Simple Cycle Operation)
5299 | Other miscellaneous gas turbine problems | Gas Turbine | Miscellaneous (Gas Turbine) | D1 | Forced - Immediate | 2023 | Gas | GG | 300 | Gas Turbine/Jet Engine (Simple Cycle Operation) | RFC | Off-Peak | 360.2323 | 72.53 | 1 | 1 | 5299-Other miscellaneous gas turbine problems | D1-Forced - Immediate | 300-Gas Turbine/Jet Engine (Simple Cycle Operation)
5299 | Other miscellaneous gas turbine problems | Gas Turbine | Miscellaneous (Gas Turbine) | D1 | Forced - Immediate | 2023 | Gas | GG | 300 | Gas Turbine/Jet Engine (Simple Cycle Operation) | RFC | Off-Peak | 389.2463 | 84.01 | 1 | 1 | 5299-Other miscellaneous gas turbine problems | D1-Forced - Immediate | 300-Gas Turbine/Jet Engine (Simple Cycle Operation)
5299 | Other miscellaneous gas turbine problems | Gas Turbine | Miscellaneous (Gas Turbine) | D1 | Forced - Immediate | 2023 | Gas | GG | 300 | Gas Turbine/Jet Engine (Simple Cycle Operation) | RFC | Off-Peak | 542.7666 | 68.56 | 1 | 1 | 5299-Other miscellaneous gas turbine problems | D1-Forced - Immediate | 300-Gas Turbine/Jet Engine (Simple Cycle Operation)
5299 | Other miscellaneous gas turbine problems | Gas Turbine | Miscellaneous (Gas Turbine) | D1 | Forced - Immediate | 2023 | Gas | GG | 300 | Gas Turbine/Jet Engine (Simple Cycle Operation) | RFC | Off-Peak | 583.6705 | 89.11 | 1 | 1 | 5299-Other miscellaneous gas turbine problems | D1-Forced - Immediate | 300-Gas Turbine/Jet Engine (Simple Cycle Operation)
5299 | Other miscellaneous gas turbine problems | Gas Turbine | Miscellaneous (Gas Turbine) | D1 | Forced - Immediate | 2023 | Gas | GG | 300 | Gas Turbine/Jet Engine (Simple Cycle Operation) | RFC | Off-Peak | 604.5039 | 93.48 | 1 | 1 | 5299-Other miscellaneous gas turbine problems | D1-Forced - Immediate | 300-Gas Turbine/Jet Engine (Simple Cycle Operation)
5299 | Other miscellaneous gas turbine problems | Gas Turbine | Miscellaneous (Gas Turbine) | D1 | Forced - Immediate | 2023 | Gas | GG | 300 | Gas Turbine/Jet Engine (Simple Cycle Operation) | RFC | Off-Peak | 667.68 | 93.6 | 1 | 1 | 5299-Other miscellaneous gas turbine problems | D1-Forced - Immediate | 300-Gas Turbine/Jet Engine (Simple Cycle Operation)
5299 | Other miscellaneous gas turbine problems | Gas Turbine | Miscellaneous (Gas Turbine) | D1 | Forced - Immediate | 2023 | Gas | GG | 300 | Gas Turbine/Jet Engine (Simple Cycle Operation) | RFC | Off-Peak | 1057.174 | 59.06 | 1 | 1 | 5299-Other miscellaneous gas turbine problems | D1-Forced - Immediate | 300-Gas Turbine/Jet Engine (Simple Cycle Operation)
5299 | Other miscellaneous gas turbine problems | Gas Turbine | Miscellaneous (Gas Turbine) | D1 | Forced - Immediate | 2023 | Gas | GG | 300 | Gas Turbine/Jet Engine (Simple Cycle Operation) | RFC | Off-Peak | 1315.5875 | 104.55 | 1 | 1 | 5299-Other miscellaneous gas turbine problems | D1-Forced - Immediate | 300-Gas Turbine/Jet Engine (Simple Cycle Operation)
5299 | Other miscellaneous gas turbine problems | Gas Turbine | Miscellaneous (Gas Turbine) | D1 | Forced - Immediate | 2023 | Gas | GG | 300 | Gas Turbine/Jet Engine (Simple Cycle Operation) | NPCC | Summer | 1.2485 | 24.97 | 1 | 1 | 5299-Other miscellaneous gas turbine problems | D1-Forced - Immediate | 300-Gas Turbine/Jet Engine (Simple Cycle Operation)
5299 | Other miscellaneous gas turbine problems | Gas Turbine | Miscellaneous (Gas Turbine) | D1 | Forced - Immediate | 2023 | Gas | GG | 300 | Gas Turbine/Jet Engine (Simple Cycle Operation) | NPCC | Summer | 62.2545 | 25.41 | 1 | 1 | 5299-Other miscellaneous gas turbine problems | D1-Forced - Immediate | 300-Gas Turbine/Jet Engine (Simple Cycle Operation)
5299 | Other miscellaneous gas turbine problems | Gas Turbine | Miscellaneous (Gas Turbine) | D1 | Forced - Immediate | 2023 | Gas | GG | 300 | Gas Turbine/Jet Engine (Simple Cycle Operation) | NPCC | Summer | 75.4417 | 41.15 | 1 | 1 | 5299-Other miscellaneous gas turbine problems | D1-Forced - Immediate | 300-Gas Turbine/Jet Engine (Simple Cycle Operation)
5299 | Other miscellaneous gas turbine problems | Gas Turbine | Miscellaneous (Gas Turbine) | D1 | Forced - Immediate | 2023 | Gas | GG | 300 | Gas Turbine/Jet Engine (Simple Cycle Operation) | RFC | Summer | 81.282 | 70.68 | 1 | 1 | 5299-Other miscellaneous gas turbine problems | D1-Forced - Immediate | 300-Gas Turbine/Jet Engine (Simple Cycle Operation)
5299 | Other miscellaneous gas turbine problems | Gas Turbine | Miscellaneous (Gas Turbine) | D1 | Forced - Immediate | 2023 | Gas | GG | 300 | Gas Turbine/Jet Engine (Simple Cycle Operation) | NPCC | Summer | 90.2917 | 27.5 | 1 | 1 | 5299-Other miscellaneous gas turbine problems | D1-Forced - Immediate | 300-Gas Turbine/Jet Engine (Simple Cycle Operation)
5299 | Other miscellaneous gas turbine problems | Gas Turbine | Miscellaneous (Gas Turbine) | D1 | Forced - Immediate | 2023 | Gas | GG | 300 | Gas Turbine/Jet Engine (Simple Cycle Operation) | NPCC | Summer | 166.4583 | 23.5 | 1 | 1 | 5299-Other miscellaneous gas turbine problems | D1-Forced - Immediate | 300-Gas Turbine/Jet Engine (Simple Cycle Operation)
5299 | Other miscellaneous gas turbine problems | Gas Turbine | Miscellaneous (Gas Turbine) | D1 | Forced - Immediate | 2023 | Gas | GG | 300 | Gas Turbine/Jet Engine (Simple Cycle Operation) | RFC | Summer | 229.586 | 74.06 | 1 | 1 | 5299-Other miscellaneous gas turbine problems | D1-Forced - Immediate | 300-Gas Turbine/Jet Engine (Simple Cycle Operation)
5299 | Other miscellaneous gas turbine problems | Gas Turbine | Miscellaneous (Gas Turbine) | D1 | Forced - Immediate | 2023 | Gas | GG | 300 | Gas Turbine/Jet Engine (Simple Cycle Operation) | RFC | Summer | 338.866 | 69.63 | 1 | 1 | 5299-Other miscellaneous gas turbine problems | D1-Forced - Immediate | 300-Gas Turbine/Jet Engine (Simple Cycle Operation)
5299 | Other miscellaneous gas turbine problems | Gas Turbine | Miscellaneous (Gas Turbine) | D1 | Forced - Immediate | 2023 | Gas | GG | 300 | Gas Turbine/Jet Engine (Simple Cycle Operation) | NPCC | Summer | 354.0195 | 46.89 | 1 | 1 | 5299-Other miscellaneous gas turbine problems | D1-Forced - Immediate | 300-Gas Turbine/Jet Engine (Simple Cycle Operation)
5299 | Other miscellaneous gas turbine problems | Gas Turbine | Miscellaneous (Gas Turbine) | D1 | Forced - Immediate | 2023 | Gas | GG | 300 | Gas Turbine/Jet Engine (Simple Cycle Operation) | RFC | Summer | 392.6305 | 67.89 | 1 | 1 | 5299-Other miscellaneous gas turbine problems | D1-Forced - Immediate | 300-Gas Turbine/Jet Engine (Simple Cycle Operation)
5299 | Other miscellaneous gas turbine problems | Gas Turbine | Miscellaneous (Gas Turbine) | D1 | Forced - Immediate | 2023 | Gas | GG | 300 | Gas Turbine/Jet Engine (Simple Cycle Operation) | RFC | Summer | 613.555 | 66.45 | 1 | 1 | 5299-Other miscellaneous gas turbine problems | D1-Forced - Immediate | 300-Gas Turbine/Jet Engine (Simple Cycle Operation)
5299 | Other miscellaneous gas turbine problems | Gas Turbine | Miscellaneous (Gas Turbine) | D1 | Forced - Immediate | 2023 | Gas | GG | 300 | Gas Turbine/Jet Engine (Simple Cycle Operation) | RFC | Summer | 626.4165 | 62.33 | 1 | 1 | 5299-Other miscellaneous gas turbine problems | D1-Forced - Immediate | 300-Gas Turbine/Jet Engine (Simple Cycle Operation)
5299 | Other miscellaneous gas turbine problems | Gas Turbine | Miscellaneous (Gas Turbine) | D1 | Forced - Immediate | 2023 | Gas | GG | 300 | Gas Turbine/Jet Engine (Simple Cycle Operation) | RFC | Summer | 638.2656 | 64.58 | 1 | 1 | 5299-Other miscellaneous gas turbine problems | D1-Forced - Immediate | 300-Gas Turbine/Jet Engine (Simple Cycle Operation)
5299 | Other miscellaneous gas turbine problems | Gas Turbine | Miscellaneous (Gas Turbine) | D1 | Forced - Immediate | 2023 | Gas | GG | 300 | Gas Turbine/Jet Engine (Simple Cycle Operation) | RFC | Summer | 690.5328 | 94.81 | 1 | 1 | 5299-Other miscellaneous gas turbine problems | D1-Forced - Immediate | 300-Gas Turbine/Jet Engine (Simple Cycle Operation)
5299 | Other miscellaneous gas turbine problems | Gas Turbine | Miscellaneous (Gas Turbine) | D1 | Forced - Immediate | 2023 | Gas | GG | 300 | Gas Turbine/Jet Engine (Simple Cycle Operation) | RFC | Summer | 745.248 | 66.54 | 1 | 1 | 5299-Other miscellaneous gas turbine problems | D1-Forced - Immediate | 300-Gas Turbine/Jet Engine (Simple Cycle Operation)
5299 | Other miscellaneous gas turbine problems | Gas Turbine | Miscellaneous (Gas Turbine) | D1 | Forced - Immediate | 2023 | Gas | GG | 300 | Gas Turbine/Jet Engine (Simple Cycle Operation) | RFC | Summer | 1133.1429 | 99.69 | 1 | 1 | 5299-Other miscellaneous gas turbine problems | D1-Forced - Immediate | 300-Gas Turbine/Jet Engine (Simple Cycle Operation)
5299 | Other miscellaneous gas turbine problems | Gas Turbine | Miscellaneous (Gas Turbine) | D1 | Forced - Immediate | 2023 | Gas | GG | 300 | Gas Turbine/Jet Engine (Simple Cycle Operation) | RFC | Summer | 1157.7223 | 98.39 | 1 | 1 | 5299-Other miscellaneous gas turbine problems | D1-Forced - Immediate | 300-Gas Turbine/Jet Engine (Simple Cycle Operation)
5299 | Other miscellaneous gas turbine problems | Gas Turbine | Miscellaneous (Gas Turbine) | D1 | Forced - Immediate | 2023 | Gas | GG | 300 | Gas Turbine/Jet Engine (Simple Cycle Operation) | RFC | Summer | 1226.1753 | 98.62 | 1 | 1 | 5299-Other miscellaneous gas turbine problems | D1-Forced - Immediate | 300-Gas Turbine/Jet Engine (Simple Cycle Operation)
5299 | Other miscellaneous gas turbine problems | Gas Turbine | Miscellaneous (Gas Turbine) | D1 | Forced - Immediate | 2023 | Gas | GG | 300 | Gas Turbine/Jet Engine (Simple Cycle Operation) | RFC | Summer | 1471.536 | 102.19 | 1 | 1 | 5299-Other miscellaneous gas turbine problems | D1-Forced - Immediate | 300-Gas Turbine/Jet Engine (Simple Cycle Operation)
5299 | Other miscellaneous gas turbine problems | Gas Turbine | Miscellaneous (Gas Turbine) | D1 | Forced - Immediate | 2023 | Gas | GG | 300 | Gas Turbine/Jet Engine (Simple Cycle Operation) | RFC | Summer | 1853.1986 | 101.36 | 1 | 1 | 5299-Other miscellaneous gas turbine problems | D1-Forced - Immediate | 300-Gas Turbine/Jet Engine (Simple Cycle Operation)
5299 | Other miscellaneous gas turbine problems | Gas Turbine | Miscellaneous (Gas Turbine) | D1 | Forced - Immediate | 2023 | Gas | GG | 300 | Gas Turbine/Jet Engine (Simple Cycle Operation) | RFC | Summer | 6073.081 | 107.87 | 1 | 1 | 5299-Other miscellaneous gas turbine problems | D1-Forced - Immediate | 300-Gas Turbine/Jet Engine (Simple Cycle Operation)
5299 | Other miscellaneous gas turbine problems | Gas Turbine | Miscellaneous (Gas Turbine) | D1 | Forced - Immediate | 2023 | Gas | GG | 300 | Gas Turbine/Jet Engine (Simple Cycle Operation) | NPCC | Winter | 618.3333 | 53 | 1 | 1 | 5299-Other miscellaneous gas turbine problems | D1-Forced - Immediate | 300-Gas Turbine/Jet Engine (Simple Cycle Operation)
5299 | Other miscellaneous gas turbine problems | Gas Turbine | Miscellaneous (Gas Turbine) | D1 | Forced - Immediate | 2023 | Oil | DI | 300 | Gas Turbine/Jet Engine (Simple Cycle Operation) | WECC | Off-Peak | 378.4666 | 28 | 1 | 1 | 5299-Other miscellaneous gas turbine problems | D1-Forced - Immediate | 300-Gas Turbine/Jet Engine (Simple Cycle Operation)
5299 | Other miscellaneous gas turbine problems | Gas Turbine | Miscellaneous (Gas Turbine) | D1 | Forced - Immediate | 2023 | Oil | DI | 300 | Gas Turbine/Jet Engine (Simple Cycle Operation) | WECC | Off-Peak | 21773.7333 | 28 | 1 | 1 | 5299-Other miscellaneous gas turbine problems | D1-Forced - Immediate | 300-Gas Turbine/Jet Engine (Simple Cycle Operation)
5299 | Other miscellaneous gas turbine problems | Gas Turbine | Miscellaneous (Gas Turbine) | D1 | Forced - Immediate | 2023 | Oil | DI | 300 | Gas Turbine/Jet Engine (Simple Cycle Operation) | WECC | Winter | 43204 | 28 | 1 | 1 | 5299-Other miscellaneous gas turbine problems | D1-Forced - Immediate | 300-Gas Turbine/Jet Engine (Simple Cycle Operation)
5299 | Other miscellaneous gas turbine problems | Gas Turbine | Miscellaneous (Gas Turbine) | SF | Startup Failure | 2023 | Gas | GG | 300 | Gas Turbine/Jet Engine (Simple Cycle Operation) | WECC | Off-Peak | 201.0333 | 163 | 1 | 1 | 5299-Other miscellaneous gas turbine problems | SF-Startup Failure | 300-Gas Turbine/Jet Engine (Simple Cycle Operation)
5299 | Other miscellaneous gas turbine problems | Gas Turbine | Miscellaneous (Gas Turbine) | U1 | Forced - Immediate | 2023 | Gas | GG | 300 | Gas Turbine/Jet Engine (Simple Cycle Operation) | MRO | Off-Peak | 15.6116 | 55.1 | 1 | 1 | 5299-Other miscellaneous gas turbine problems | U1-Forced - Immediate | 300-Gas Turbine/Jet Engine (Simple Cycle Operation)
5299 | Other miscellaneous gas turbine problems | Gas Turbine | Miscellaneous (Gas Turbine) | U1 | Forced - Immediate | 2023 | Gas | GG | 300 | Gas Turbine/Jet Engine (Simple Cycle Operation) | WECC | Off-Peak | 287.5 | 25 | 1 | 1 | 5299-Other miscellaneous gas turbine problems | U1-Forced - Immediate | 300-Gas Turbine/Jet Engine (Simple Cycle Operation)
5299 | Other miscellaneous gas turbine problems | Gas Turbine | Miscellaneous (Gas Turbine) | U1 | Forced - Immediate | 2023 | Gas | GG | 300 | Gas Turbine/Jet Engine (Simple Cycle Operation) | WECC | Off-Peak | 429.2333 | 163 | 1 | 1 | 5299-Other miscellaneous gas turbine problems | U1-Forced - Immediate | 300-Gas Turbine/Jet Engine (Simple Cycle Operation)
5299 | Other miscellaneous gas turbine problems | Gas Turbine | Miscellaneous (Gas Turbine) | U1 | Forced - Immediate | 2023 | Gas | GG | 300 | Gas Turbine/Jet Engine (Simple Cycle Operation) | RFC | Off-Peak | 3965 | 100 | 1 | 1 | 5299-Other miscellaneous gas turbine problems | U1-Forced - Immediate | 300-Gas Turbine/Jet Engine (Simple Cycle Operation)
5299 | Other miscellaneous gas turbine problems | Gas Turbine | Miscellaneous (Gas Turbine) | U1 | Forced - Immediate | 2023 | Gas | GG | 300 | Gas Turbine/Jet Engine (Simple Cycle Operation) | SERC | Summer | 17.25 | 45 | 1 | 1 | 5299-Other miscellaneous gas turbine problems | U1-Forced - Immediate | 300-Gas Turbine/Jet Engine (Simple Cycle Operation)
5299 | Other miscellaneous gas turbine problems | Gas Turbine | Miscellaneous (Gas Turbine) | U1 | Forced - Immediate | 2023 | Gas | GG | 300 | Gas Turbine/Jet Engine (Simple Cycle Operation) | NPCC | Summer | 40.825 | 21.3 | 1 | 1 | 5299-Other miscellaneous gas turbine problems | U1-Forced - Immediate | 300-Gas Turbine/Jet Engine (Simple Cycle Operation)
5299 | Other miscellaneous gas turbine problems | Gas Turbine | Miscellaneous (Gas Turbine) | U1 | Forced - Immediate | 2023 | Gas | GG | 300 | Gas Turbine/Jet Engine (Simple Cycle Operation) | WECC | Summer | 2226.5 | 146 | 1 | 1 | 5299-Other miscellaneous gas turbine problems | U1-Forced - Immediate | 300-Gas Turbine/Jet Engine (Simple Cycle Operation)
5299 | Other miscellaneous gas turbine problems | Gas Turbine | Miscellaneous (Gas Turbine) | U1 | Forced - Immediate | 2023 | Gas | GG | 300 | Gas Turbine/Jet Engine (Simple Cycle Operation) | MRO | Summer | 4315.6133 | 78.8 | 1 | 1 | 5299-Other miscellaneous gas turbine problems | U1-Forced - Immediate | 300-Gas Turbine/Jet Engine (Simple Cycle Operation)
5299 | Other miscellaneous gas turbine problems | Gas Turbine | Miscellaneous (Gas Turbine) | U1 | Forced - Immediate | 2023 | Gas | GG | 300 | Gas Turbine/Jet Engine (Simple Cycle Operation) | WECC | Summer | 6540.8 | 146 | 1 | 1 | 5299-Other miscellaneous gas turbine problems | U1-Forced - Immediate | 300-Gas Turbine/Jet Engine (Simple Cycle Operation)
5299 | Other miscellaneous gas turbine problems | Gas Turbine | Miscellaneous (Gas Turbine) | U1 | Forced - Immediate | 2023 | Gas | GG | 300 | Gas Turbine/Jet Engine (Simple Cycle Operation) | WECC | Summer | 16536.9332 | 146 | 1 | 1 | 5299-Other miscellaneous gas turbine problems | U1-Forced - Immediate | 300-Gas Turbine/Jet Engine (Simple Cycle Operation)
5299 | Other miscellaneous gas turbine problems | Gas Turbine | Miscellaneous (Gas Turbine) | U1 | Forced - Immediate | 2023 | Gas | GG | 300 | Gas Turbine/Jet Engine (Simple Cycle Operation) | WECC | Winter | 5454.9666 | 62 | 1 | 1 | 5299-Other miscellaneous gas turbine problems | U1-Forced - Immediate | 300-Gas Turbine/Jet Engine (Simple Cycle Operation)
5299 | Other miscellaneous gas turbine problems | Gas Turbine | Miscellaneous (Gas Turbine) | U1 | Forced - Immediate | 2023 | Oil | DI | 300 | Gas Turbine/Jet Engine (Simple Cycle Operation) | NPCC | Summer | 1910.146 | 98.04 | 1 | 1 | 5299-Other miscellaneous gas turbine problems | U1-Forced - Immediate | 300-Gas Turbine/Jet Engine (Simple Cycle Operation)
5299 | Other miscellaneous gas turbine problems | Gas Turbine | Miscellaneous (Gas Turbine) | D1 | Forced - Immediate | 2023 | Gas | GG | 300 | Gas Turbine/Jet Engine (Simple Cycle Operation) | RFC | Off-Peak | 178.7295 | 83.13 | 1 | 1 | 5299-Other miscellaneous gas turbine problems | D1-Forced - Immediate | 300-Gas Turbine/Jet Engine (Simple Cycle Operation)
5299 | Other miscellaneous gas turbine problems | Gas Turbine | Miscellaneous (Gas Turbine) | D1 | Forced - Immediate | 2023 | Gas | GG | 300 | Gas Turbine/Jet Engine (Simple Cycle Operation) | RFC | Off-Peak | 199.349 | 73.38 | 1 | 1 | 5299-Other miscellaneous gas turbine problems | D1-Forced - Immediate | 300-Gas Turbine/Jet Engine (Simple Cycle Operation)
5299 | Other miscellaneous gas turbine problems | Gas Turbine | Miscellaneous (Gas Turbine) | D1 | Forced - Immediate | 2023 | Gas | GG | 300 | Gas Turbine/Jet Engine (Simple Cycle Operation) | RFC | Off-Peak | 418.4261 | 67.67 | 1 | 1 | 5299-Other miscellaneous gas turbine problems | D1-Forced - Immediate | 300-Gas Turbine/Jet Engine (Simple Cycle Operation)
5299 | Other miscellaneous gas turbine problems | Gas Turbine | Miscellaneous (Gas Turbine) | D1 | Forced - Immediate | 2023 | Gas | GG | 300 | Gas Turbine/Jet Engine (Simple Cycle Operation) | RFC | Off-Peak | 453.456 | 67.68 | 1 | 1 | 5299-Other miscellaneous gas turbine problems | D1-Forced - Immediate | 300-Gas Turbine/Jet Engine (Simple Cycle Operation)
5299 | Other miscellaneous gas turbine problems | Gas Turbine | Miscellaneous (Gas Turbine) | D1 | Forced - Immediate | 2023 | Gas | GG | 300 | Gas Turbine/Jet Engine (Simple Cycle Operation) | RFC | Off-Peak | 543.78 | 63.6 | 1 | 1 | 5299-Other miscellaneous gas turbine problems | D1-Forced - Immediate | 300-Gas Turbine/Jet Engine (Simple Cycle Operation)
5299 | Other miscellaneous gas turbine problems | Gas Turbine | Miscellaneous (Gas Turbine) | D1 | Forced - Immediate | 2023 | Gas | GG | 300 | Gas Turbine/Jet Engine (Simple Cycle Operation) | RFC | Off-Peak | 589.3575 | 65.85 | 1 | 1 | 5299-Other miscellaneous gas turbine problems | D1-Forced - Immediate | 300-Gas Turbine/Jet Engine (Simple Cycle Operation)
5299 | Other miscellaneous gas turbine problems | Gas Turbine | Miscellaneous (Gas Turbine) | D1 | Forced - Immediate | 2023 | Gas | GG | 300 | Gas Turbine/Jet Engine (Simple Cycle Operation) | RFC | Off-Peak | 917.6 | 59.2 | 1 | 1 | 5299-Other miscellaneous gas turbine problems | D1-Forced - Immediate | 300-Gas Turbine/Jet Engine (Simple Cycle Operation)
5299 | Other miscellaneous gas turbine problems | Gas Turbine | Miscellaneous (Gas Turbine) | D1 | Forced - Immediate | 2023 | Gas | GG | 300 | Gas Turbine/Jet Engine (Simple Cycle Operation) | RFC | Off-Peak | 932.6986 | 96.32 | 1 | 1 | 5299-Other miscellaneous gas turbine problems | D1-Forced - Immediate | 300-Gas Turbine/Jet Engine (Simple Cycle Operation)
5299 | Other miscellaneous gas turbine problems | Gas Turbine | Miscellaneous (Gas Turbine) | D1 | Forced - Immediate | 2023 | Gas | GG | 300 | Gas Turbine/Jet Engine (Simple Cycle Operation) | RFC | Off-Peak | 1666.98 | 105.84 | 1 | 1 | 5299-Other miscellaneous gas turbine problems | D1-Forced - Immediate | 300-Gas Turbine/Jet Engine (Simple Cycle Operation)
5299 | Other miscellaneous gas turbine problems | Gas Turbine | Miscellaneous (Gas Turbine) | D1 | Forced - Immediate | 2023 | Gas | GG | 300 | Gas Turbine/Jet Engine (Simple Cycle Operation) | RFC | Off-Peak | 1706.6183 | 60.59 | 1 | 1 | 5299-Other miscellaneous gas turbine problems | D1-Forced - Immediate | 300-Gas Turbine/Jet Engine (Simple Cycle Operation)
5299 | Other miscellaneous gas turbine problems | Gas Turbine | Miscellaneous (Gas Turbine) | D1 | Forced - Immediate | 2023 | Gas | GG | 300 | Gas Turbine/Jet Engine (Simple Cycle Operation) | RFC | Off-Peak | 3405.3066 | 108.68 | 1 | 1 | 5299-Other miscellaneous gas turbine problems | D1-Forced - Immediate | 300-Gas Turbine/Jet Engine (Simple Cycle Operation)
5299 | Other miscellaneous gas turbine problems | Gas Turbine | Miscellaneous (Gas Turbine) | D1 | Forced - Immediate | 2023 | Gas | GG | 300 | Gas Turbine/Jet Engine (Simple Cycle Operation) | MRO | Summer | 30.3167 | 17 | 1 | 1 | 5299-Other miscellaneous gas turbine problems | D1-Forced - Immediate | 300-Gas Turbine/Jet Engine (Simple Cycle Operation)
5299 | Other miscellaneous gas turbine problems | Gas Turbine | Miscellaneous (Gas Turbine) | D1 | Forced - Immediate | 2023 | Gas | GG | 300 | Gas Turbine/Jet Engine (Simple Cycle Operation) | NPCC | Summer | 49.5 | 16.5 | 1 | 1 | 5299-Other miscellaneous gas turbine problems | D1-Forced - Immediate | 300-Gas Turbine/Jet Engine (Simple Cycle Operation)
5299 | Other miscellaneous gas turbine problems | Gas Turbine | Miscellaneous (Gas Turbine) | D1 | Forced - Immediate | 2023 | Gas | GG | 300 | Gas Turbine/Jet Engine (Simple Cycle Operation) | MRO | Summer | 87.2667 | 7 | 1 | 1 | 5299-Other miscellaneous gas turbine problems | D1-Forced - Immediate | 300-Gas Turbine/Jet Engine (Simple Cycle Operation)
5299 | Other miscellaneous gas turbine problems | Gas Turbine | Miscellaneous (Gas Turbine) | D1 | Forced - Immediate | 2023 | Gas | GG | 300 | Gas Turbine/Jet Engine (Simple Cycle Operation) | MRO | Summer | 126.0833 | 17 | 1 | 1 | 5299-Other miscellaneous gas turbine problems | D1-Forced - Immediate | 300-Gas Turbine/Jet Engine (Simple Cycle Operation)
5299 | Other miscellaneous gas turbine problems | Gas Turbine | Miscellaneous (Gas Turbine) | D1 | Forced - Immediate | 2023 | Gas | GG | 300 | Gas Turbine/Jet Engine (Simple Cycle Operation) | NPCC | Summer | 173.6 | 15.5 | 1 | 1 | 5299-Other miscellaneous gas turbine problems | D1-Forced - Immediate | 300-Gas Turbine/Jet Engine (Simple Cycle Operation)
5299 | Other miscellaneous gas turbine problems | Gas Turbine | Miscellaneous (Gas Turbine) | D1 | Forced - Immediate | 2023 | Gas | GG | 300 | Gas Turbine/Jet Engine (Simple Cycle Operation) | NPCC | Summer | 181.9166 | 29.5 | 1 | 1 | 5299-Other miscellaneous gas turbine problems | D1-Forced - Immediate | 300-Gas Turbine/Jet Engine (Simple Cycle Operation)
5299 | Other miscellaneous gas turbine problems | Gas Turbine | Miscellaneous (Gas Turbine) | D1 | Forced - Immediate | 2023 | Gas | GG | 300 | Gas Turbine/Jet Engine (Simple Cycle Operation) | RFC | Summer | 256.3125 | 68.35 | 1 | 1 | 5299-Other miscellaneous gas turbine problems | D1-Forced - Immediate | 300-Gas Turbine/Jet Engine (Simple Cycle Operation)
5299 | Other miscellaneous gas turbine problems | Gas Turbine | Miscellaneous (Gas Turbine) | D1 | Forced - Immediate | 2023 | Gas | GG | 300 | Gas Turbine/Jet Engine (Simple Cycle Operation) | NPCC | Summer | 259.0396 | 58.43 | 1 | 1 | 5299-Other miscellaneous gas turbine problems | D1-Forced - Immediate | 300-Gas Turbine/Jet Engine (Simple Cycle Operation)
5299 | Other miscellaneous gas turbine problems | Gas Turbine | Miscellaneous (Gas Turbine) | D1 | Forced - Immediate | 2023 | Gas | GG | 300 | Gas Turbine/Jet Engine (Simple Cycle Operation) | RFC | Summer | 272.0646 | 60.91 | 1 | 1 | 5299-Other miscellaneous gas turbine problems | D1-Forced - Immediate | 300-Gas Turbine/Jet Engine (Simple Cycle Operation)
5299 | Other miscellaneous gas turbine problems | Gas Turbine | Miscellaneous (Gas Turbine) | D1 | Forced - Immediate | 2023 | Gas | GG | 300 | Gas Turbine/Jet Engine (Simple Cycle Operation) | WECC | Summer | 285.25 | 15 | 2 | 2 | 5299-Other miscellaneous gas turbine problems | D1-Forced - Immediate | 300-Gas Turbine/Jet Engine (Simple Cycle Operation)
5299 | Other miscellaneous gas turbine problems | Gas Turbine | Miscellaneous (Gas Turbine) | D1 | Forced - Immediate | 2023 | Gas | GG | 300 | Gas Turbine/Jet Engine (Simple Cycle Operation) | WECC | Summer | 318.75 | 75 | 2 | 2 | 5299-Other miscellaneous gas turbine problems | D1-Forced - Immediate | 300-Gas Turbine/Jet Engine (Simple Cycle Operation)
5299 | Other miscellaneous gas turbine problems | Gas Turbine | Miscellaneous (Gas Turbine) | D1 | Forced - Immediate | 2023 | Gas | GG | 300 | Gas Turbine/Jet Engine (Simple Cycle Operation) | RFC | Summer | 319.5473 | 67.51 | 1 | 1 | 5299-Other miscellaneous gas turbine problems | D1-Forced - Immediate | 300-Gas Turbine/Jet Engine (Simple Cycle Operation)
5299 | Other miscellaneous gas turbine problems | Gas Turbine | Miscellaneous (Gas Turbine) | D1 | Forced - Immediate | 2023 | Gas | GG | 300 | Gas Turbine/Jet Engine (Simple Cycle Operation) | NPCC | Summer | 323.6053 | 63.04 | 1 | 1 | 5299-Other miscellaneous gas turbine problems | D1-Forced - Immediate | 300-Gas Turbine/Jet Engine (Simple Cycle Operation)
5299 | Other miscellaneous gas turbine problems | Gas Turbine | Miscellaneous (Gas Turbine) | D1 | Forced - Immediate | 2023 | Gas | GG | 300 | Gas Turbine/Jet Engine (Simple Cycle Operation) | RFC | Summer | 447.4866 | 60.2 | 1 | 1 | 5299-Other miscellaneous gas turbine problems | D1-Forced - Immediate | 300-Gas Turbine/Jet Engine (Simple Cycle Operation)
5299 | Other miscellaneous gas turbine problems | Gas Turbine | Miscellaneous (Gas Turbine) | D1 | Forced - Immediate | 2023 | Gas | GG | 300 | Gas Turbine/Jet Engine (Simple Cycle Operation) | RFC | Summer | 565.2953 | 64.36 | 1 | 1 | 5299-Other miscellaneous gas turbine problems | D1-Forced - Immediate | 300-Gas Turbine/Jet Engine (Simple Cycle Operation)
5299 | Other miscellaneous gas turbine problems | Gas Turbine | Miscellaneous (Gas Turbine) | D1 | Forced - Immediate | 2023 | Gas | GG | 300 | Gas Turbine/Jet Engine (Simple Cycle Operation) | RFC | Summer | 702.7136 | 63.98 | 1 | 1 | 5299-Other miscellaneous gas turbine problems | D1-Forced - Immediate | 300-Gas Turbine/Jet Engine (Simple Cycle Operation)
5299 | Other miscellaneous gas turbine problems | Gas Turbine | Miscellaneous (Gas Turbine) | D1 | Forced - Immediate | 2023 | Gas | GG | 300 | Gas Turbine/Jet Engine (Simple Cycle Operation) | RFC | Summer | 704.7 | 65.25 | 1 | 1 | 5299-Other miscellaneous gas turbine problems | D1-Forced - Immediate | 300-Gas Turbine/Jet Engine (Simple Cycle Operation)
5299 | Other miscellaneous gas turbine problems | Gas Turbine | Miscellaneous (Gas Turbine) | D1 | Forced - Immediate | 2023 | Gas | GG | 300 | Gas Turbine/Jet Engine (Simple Cycle Operation) | RFC | Summer | 905.355 | 64.9 | 1 | 1 | 5299-Other miscellaneous gas turbine problems | D1-Forced - Immediate | 300-Gas Turbine/Jet Engine (Simple Cycle Operation)
5299 | Other miscellaneous gas turbine problems | Gas Turbine | Miscellaneous (Gas Turbine) | D1 | Forced - Immediate | 2023 | Gas | GG | 300 | Gas Turbine/Jet Engine (Simple Cycle Operation) | RFC | Summer | 1150.296 | 105.21 | 1 | 1 | 5299-Other miscellaneous gas turbine problems | D1-Forced - Immediate | 300-Gas Turbine/Jet Engine (Simple Cycle Operation)
5299 | Other miscellaneous gas turbine problems | Gas Turbine | Miscellaneous (Gas Turbine) | D1 | Forced - Immediate | 2023 | Gas | GG | 300 | Gas Turbine/Jet Engine (Simple Cycle Operation) | RFC | Summer | 1263.875 | 101.11 | 1 | 1 | 5299-Other miscellaneous gas turbine problems | D1-Forced - Immediate | 300-Gas Turbine/Jet Engine (Simple Cycle Operation)
5299 | Other miscellaneous gas turbine problems | Gas Turbine | Miscellaneous (Gas Turbine) | D1 | Forced - Immediate | 2023 | Gas | GG | 300 | Gas Turbine/Jet Engine (Simple Cycle Operation) | RFC | Summer | 1633.1113 | 103.58 | 1 | 1 | 5299-Other miscellaneous gas turbine problems | D1-Forced - Immediate | 300-Gas Turbine/Jet Engine (Simple Cycle Operation)
5299 | Other miscellaneous gas turbine problems | Gas Turbine | Miscellaneous (Gas Turbine) | D1 | Forced - Immediate | 2023 | Gas | GG | 300 | Gas Turbine/Jet Engine (Simple Cycle Operation) | RFC | Summer | 2210.0155 | 105.49 | 1 | 1 | 5299-Other miscellaneous gas turbine problems | D1-Forced - Immediate | 300-Gas Turbine/Jet Engine (Simple Cycle Operation)
5299 | Other miscellaneous gas turbine problems | Gas Turbine | Miscellaneous (Gas Turbine) | D1 | Forced - Immediate | 2023 | Gas | GG | 300 | Gas Turbine/Jet Engine (Simple Cycle Operation) | RFC | Summer | 2994.2043 | 105.74 | 1 | 1 | 5299-Other miscellaneous gas turbine problems | D1-Forced - Immediate | 300-Gas Turbine/Jet Engine (Simple Cycle Operation)
5299 | Other miscellaneous gas turbine problems | Gas Turbine | Miscellaneous (Gas Turbine) | D1 | Forced - Immediate | 2023 | Oil | DI | 300 | Gas Turbine/Jet Engine (Simple Cycle Operation) | WECC | Winter | 5531.8666 | 28 | 1 | 1 | 5299-Other miscellaneous gas turbine problems | D1-Forced - Immediate | 300-Gas Turbine/Jet Engine (Simple Cycle Operation)
5299 | Other miscellaneous gas turbine problems | Gas Turbine | Miscellaneous (Gas Turbine) | U1 | Forced - Immediate | 2023 | Gas | GG | 300 | Gas Turbine/Jet Engine (Simple Cycle Operation) | MRO | Summer | 55.55 | 101 | 1 | 1 | 5299-Other miscellaneous gas turbine problems | U1-Forced - Immediate | 300-Gas Turbine/Jet Engine (Simple Cycle Operation)
5299 | Other miscellaneous gas turbine problems | Gas Turbine | Miscellaneous (Gas Turbine) | U1 | Forced - Immediate | 2023 | Gas | GG | 300 | Gas Turbine/Jet Engine (Simple Cycle Operation) | WECC | Summer | 734.8666 | 146 | 1 | 1 | 5299-Other miscellaneous gas turbine problems | U1-Forced - Immediate | 300-Gas Turbine/Jet Engine (Simple Cycle Operation)
5299 | Other miscellaneous gas turbine problems | Gas Turbine | Miscellaneous (Gas Turbine) | U1 | Forced - Immediate | 2023 | Gas | GG | 300 | Gas Turbine/Jet Engine (Simple Cycle Operation) | WECC | Summer | 7212.4 | 146 | 1 | 1 | 5299-Other miscellaneous gas turbine problems | U1-Forced - Immediate | 300-Gas Turbine/Jet Engine (Simple Cycle Operation)
5299 | Other miscellaneous gas turbine problems | Gas Turbine | Miscellaneous (Gas Turbine) | U2 | Forced - Delayed | 2023 | Gas | GG | 300 | Gas Turbine/Jet Engine (Simple Cycle Operation) | WECC | Off-Peak | 8451.7333 | 184 | 1 | 1 | 5299-Other miscellaneous gas turbine problems | U2-Forced - Delayed | 300-Gas Turbine/Jet Engine (Simple Cycle Operation)
5299 | Other miscellaneous gas turbine problems | Gas Turbine | Miscellaneous (Gas Turbine) | D1 | Forced - Immediate | 2023 | Gas | GG | 300 | Gas Turbine/Jet Engine (Simple Cycle Operation) | WECC | Off-Peak | 10.5 | 63 | 1 | 1 | 5299-Other miscellaneous gas turbine problems | D1-Forced - Immediate | 300-Gas Turbine/Jet Engine (Simple Cycle Operation)
5299 | Other miscellaneous gas turbine problems | Gas Turbine | Miscellaneous (Gas Turbine) | D1 | Forced - Immediate | 2023 | Gas | GG | 300 | Gas Turbine/Jet Engine (Simple Cycle Operation) | RFC | Off-Peak | 318.4033 | 64.76 | 1 | 1 | 5299-Other miscellaneous gas turbine problems | D1-Forced - Immediate | 300-Gas Turbine/Jet Engine (Simple Cycle Operation)
5299 | Other miscellaneous gas turbine problems | Gas Turbine | Miscellaneous (Gas Turbine) | D1 | Forced - Immediate | 2023 | Gas | GG | 300 | Gas Turbine/Jet Engine (Simple Cycle Operation) | RFC | Off-Peak | 354.6993 | 73.64 | 1 | 1 | 5299-Other miscellaneous gas turbine problems | D1-Forced - Immediate | 300-Gas Turbine/Jet Engine (Simple Cycle Operation)
5299 | Other miscellaneous gas turbine problems | Gas Turbine | Miscellaneous (Gas Turbine) | D1 | Forced - Immediate | 2023 | Gas | GG | 300 | Gas Turbine/Jet Engine (Simple Cycle Operation) | RFC | Off-Peak | 422.3645 | 71.79 | 1 | 1 | 5299-Other miscellaneous gas turbine problems | D1-Forced - Immediate | 300-Gas Turbine/Jet Engine (Simple Cycle Operation)
5299 | Other miscellaneous gas turbine problems | Gas Turbine | Miscellaneous (Gas Turbine) | D1 | Forced - Immediate | 2023 | Gas | GG | 300 | Gas Turbine/Jet Engine (Simple Cycle Operation) | RFC | Off-Peak | 673.53 | 94.2 | 1 | 1 | 5299-Other miscellaneous gas turbine problems | D1-Forced - Immediate | 300-Gas Turbine/Jet Engine (Simple Cycle Operation)
5299 | Other miscellaneous gas turbine problems | Gas Turbine | Miscellaneous (Gas Turbine) | D1 | Forced - Immediate | 2023 | Gas | GG | 300 | Gas Turbine/Jet Engine (Simple Cycle Operation) | RFC | Off-Peak | 718.911 | 95.22 | 1 | 1 | 5299-Other miscellaneous gas turbine problems | D1-Forced - Immediate | 300-Gas Turbine/Jet Engine (Simple Cycle Operation)
5299 | Other miscellaneous gas turbine problems | Gas Turbine | Miscellaneous (Gas Turbine) | D1 | Forced - Immediate | 2023 | Gas | GG | 300 | Gas Turbine/Jet Engine (Simple Cycle Operation) | RFC | Off-Peak | 924.777 | 97.86 | 1 | 1 | 5299-Other miscellaneous gas turbine problems | D1-Forced - Immediate | 300-Gas Turbine/Jet Engine (Simple Cycle Operation)
5299 | Other miscellaneous gas turbine problems | Gas Turbine | Miscellaneous (Gas Turbine) | D1 | Forced - Immediate | 2023 | Gas | GG | 300 | Gas Turbine/Jet Engine (Simple Cycle Operation) | RFC | Off-Peak | 1427.3105 | 100.87 | 1 | 1 | 5299-Other miscellaneous gas turbine problems | D1-Forced - Immediate | 300-Gas Turbine/Jet Engine (Simple Cycle Operation)
5299 | Other miscellaneous gas turbine problems | Gas Turbine | Miscellaneous (Gas Turbine) | D1 | Forced - Immediate | 2023 | Gas | GG | 300 | Gas Turbine/Jet Engine (Simple Cycle Operation) | WECC | Off-Peak | 17849.5167 | 11 | 1 | 1 | 5299-Other miscellaneous gas turbine problems | D1-Forced - Immediate | 300-Gas Turbine/Jet Engine (Simple Cycle Operation)
5299 | Other miscellaneous gas turbine problems | Gas Turbine | Miscellaneous (Gas Turbine) | D1 | Forced - Immediate | 2023 | Gas | GG | 300 | Gas Turbine/Jet Engine (Simple Cycle Operation) | SERC | Off-Peak | 19440 | 27 | 1 | 1 | 5299-Other miscellaneous gas turbine problems | D1-Forced - Immediate | 300-Gas Turbine/Jet Engine (Simple Cycle Operation)
5299 | Other miscellaneous gas turbine problems | Gas Turbine | Miscellaneous (Gas Turbine) | D1 | Forced - Immediate | 2023 | Gas | GG | 300 | Gas Turbine/Jet Engine (Simple Cycle Operation) | WECC | Off-Peak | 22948.0083 | 105.5 | 1 | 1 | 5299-Other miscellaneous gas turbine problems | D1-Forced - Immediate | 300-Gas Turbine/Jet Engine (Simple Cycle Operation)
5299 | Other miscellaneous gas turbine problems | Gas Turbine | Miscellaneous (Gas Turbine) | D1 | Forced - Immediate | 2023 | Gas | GG | 300 | Gas Turbine/Jet Engine (Simple Cycle Operation) | NPCC | Summer | 1.72 | 1.72 | 1 | 1 | 5299-Other miscellaneous gas turbine problems | D1-Forced - Immediate | 300-Gas Turbine/Jet Engine (Simple Cycle Operation)
5299 | Other miscellaneous gas turbine problems | Gas Turbine | Miscellaneous (Gas Turbine) | D1 | Forced - Immediate | 2023 | Gas | GG | 300 | Gas Turbine/Jet Engine (Simple Cycle Operation) | MRO | Summer | 134.8667 | 17 | 1 | 1 | 5299-Other miscellaneous gas turbine problems | D1-Forced - Immediate | 300-Gas Turbine/Jet Engine (Simple Cycle Operation)
5299 | Other miscellaneous gas turbine problems | Gas Turbine | Miscellaneous (Gas Turbine) | D1 | Forced - Immediate | 2023 | Gas | GG | 300 | Gas Turbine/Jet Engine (Simple Cycle Operation) | NPCC | Summer | 279.0666 | 28 | 1 | 1 | 5299-Other miscellaneous gas turbine problems | D1-Forced - Immediate | 300-Gas Turbine/Jet Engine (Simple Cycle Operation)
5299 | Other miscellaneous gas turbine problems | Gas Turbine | Miscellaneous (Gas Turbine) | D1 | Forced - Immediate | 2023 | Gas | GG | 300 | Gas Turbine/Jet Engine (Simple Cycle Operation) | RFC | Summer | 316.5031 | 65.71 | 1 | 1 | 5299-Other miscellaneous gas turbine problems | D1-Forced - Immediate | 300-Gas Turbine/Jet Engine (Simple Cycle Operation)
5299 | Other miscellaneous gas turbine problems | Gas Turbine | Miscellaneous (Gas Turbine) | D1 | Forced - Immediate | 2023 | Gas | GG | 300 | Gas Turbine/Jet Engine (Simple Cycle Operation) | RFC | Summer | 450.4293 | 63.74 | 1 | 1 | 5299-Other miscellaneous gas turbine problems | D1-Forced - Immediate | 300-Gas Turbine/Jet Engine (Simple Cycle Operation)
5299 | Other miscellaneous gas turbine problems | Gas Turbine | Miscellaneous (Gas Turbine) | D1 | Forced - Immediate | 2023 | Gas | GG | 300 | Gas Turbine/Jet Engine (Simple Cycle Operation) | RFC | Summer | 523.1883 | 66.79 | 1 | 1 | 5299-Other miscellaneous gas turbine problems | D1-Forced - Immediate | 300-Gas Turbine/Jet Engine (Simple Cycle Operation)
5299 | Other miscellaneous gas turbine problems | Gas Turbine | Miscellaneous (Gas Turbine) | D1 | Forced - Immediate | 2023 | Gas | GG | 300 | Gas Turbine/Jet Engine (Simple Cycle Operation) | RFC | Summer | 601.772 | 65.41 | 1 | 1 | 5299-Other miscellaneous gas turbine problems | D1-Forced - Immediate | 300-Gas Turbine/Jet Engine (Simple Cycle Operation)
5299 | Other miscellaneous gas turbine problems | Gas Turbine | Miscellaneous (Gas Turbine) | D1 | Forced - Immediate | 2023 | Gas | GG | 300 | Gas Turbine/Jet Engine (Simple Cycle Operation) | RFC | Summer | 613.622 | 63.26 | 1 | 1 | 5299-Other miscellaneous gas turbine problems | D1-Forced - Immediate | 300-Gas Turbine/Jet Engine (Simple Cycle Operation)
5299 | Other miscellaneous gas turbine problems | Gas Turbine | Miscellaneous (Gas Turbine) | D1 | Forced - Immediate | 2023 | Gas | GG | 300 | Gas Turbine/Jet Engine (Simple Cycle Operation) | RFC | Summer | 619.38 | 66.6 | 1 | 1 | 5299-Other miscellaneous gas turbine problems | D1-Forced - Immediate | 300-Gas Turbine/Jet Engine (Simple Cycle Operation)
5299 | Other miscellaneous gas turbine problems | Gas Turbine | Miscellaneous (Gas Turbine) | D1 | Forced - Immediate | 2023 | Gas | GG | 300 | Gas Turbine/Jet Engine (Simple Cycle Operation) | RFC | Summer | 695.445 | 65.3 | 1 | 1 | 5299-Other miscellaneous gas turbine problems | D1-Forced - Immediate | 300-Gas Turbine/Jet Engine (Simple Cycle Operation)
5299 | Other miscellaneous gas turbine problems | Gas Turbine | Miscellaneous (Gas Turbine) | D1 | Forced - Immediate | 2023 | Gas | GG | 300 | Gas Turbine/Jet Engine (Simple Cycle Operation) | RFC | Summer | 725.865 | 93.66 | 1 | 1 | 5299-Other miscellaneous gas turbine problems | D1-Forced - Immediate | 300-Gas Turbine/Jet Engine (Simple Cycle Operation)
5299 | Other miscellaneous gas turbine problems | Gas Turbine | Miscellaneous (Gas Turbine) | D1 | Forced - Immediate | 2023 | Gas | GG | 300 | Gas Turbine/Jet Engine (Simple Cycle Operation) | RFC | Summer | 762.895 | 64.47 | 1 | 1 | 5299-Other miscellaneous gas turbine problems | D1-Forced - Immediate | 300-Gas Turbine/Jet Engine (Simple Cycle Operation)
5299 | Other miscellaneous gas turbine problems | Gas Turbine | Miscellaneous (Gas Turbine) | D1 | Forced - Immediate | 2023 | Gas | GG | 300 | Gas Turbine/Jet Engine (Simple Cycle Operation) | RFC | Summer | 801.116 | 96.52 | 1 | 1 | 5299-Other miscellaneous gas turbine problems | D1-Forced - Immediate | 300-Gas Turbine/Jet Engine (Simple Cycle Operation)
5299 | Other miscellaneous gas turbine problems | Gas Turbine | Miscellaneous (Gas Turbine) | D1 | Forced - Immediate | 2023 | Gas | GG | 300 | Gas Turbine/Jet Engine (Simple Cycle Operation) | SERC | Summer | 810.75 | 45 | 1 | 1 | 5299-Other miscellaneous gas turbine problems | D1-Forced - Immediate | 300-Gas Turbine/Jet Engine (Simple Cycle Operation)
5299 | Other miscellaneous gas turbine problems | Gas Turbine | Miscellaneous (Gas Turbine) | D1 | Forced - Immediate | 2023 | Gas | GG | 300 | Gas Turbine/Jet Engine (Simple Cycle Operation) | RFC | Summer | 818.7151 | 65.41 | 1 | 1 | 5299-Other miscellaneous gas turbine problems | D1-Forced - Immediate | 300-Gas Turbine/Jet Engine (Simple Cycle Operation)
5299 | Other miscellaneous gas turbine problems | Gas Turbine | Miscellaneous (Gas Turbine) | D1 | Forced - Immediate | 2023 | Gas | GG | 300 | Gas Turbine/Jet Engine (Simple Cycle Operation) | RFC | Summer | 1386.3776 | 102.19 | 1 | 1 | 5299-Other miscellaneous gas turbine problems | D1-Forced - Immediate | 300-Gas Turbine/Jet Engine (Simple Cycle Operation)
5299 | Other miscellaneous gas turbine problems | Gas Turbine | Miscellaneous (Gas Turbine) | D1 | Forced - Immediate | 2023 | Gas | GG | 300 | Gas Turbine/Jet Engine (Simple Cycle Operation) | RFC | Summer | 1437.0349 | 103.26 | 1 | 1 | 5299-Other miscellaneous gas turbine problems | D1-Forced - Immediate | 300-Gas Turbine/Jet Engine (Simple Cycle Operation)
5299 | Other miscellaneous gas turbine problems | Gas Turbine | Miscellaneous (Gas Turbine) | D1 | Forced - Immediate | 2023 | Gas | GG | 300 | Gas Turbine/Jet Engine (Simple Cycle Operation) | RFC | Summer | 1441.3103 | 101.62 | 1 | 1 | 5299-Other miscellaneous gas turbine problems | D1-Forced - Immediate | 300-Gas Turbine/Jet Engine (Simple Cycle Operation)
5299 | Other miscellaneous gas turbine problems | Gas Turbine | Miscellaneous (Gas Turbine) | D1 | Forced - Immediate | 2023 | Gas | GG | 300 | Gas Turbine/Jet Engine (Simple Cycle Operation) | RFC | Summer | 2599.8106 | 104.48 | 1 | 1 | 5299-Other miscellaneous gas turbine problems | D1-Forced - Immediate | 300-Gas Turbine/Jet Engine (Simple Cycle Operation)
5299 | Other miscellaneous gas turbine problems | Gas Turbine | Miscellaneous (Gas Turbine) | D1 | Forced - Immediate | 2023 | Gas | GG | 300 | Gas Turbine/Jet Engine (Simple Cycle Operation) | RFC | Summer | 4390.8479 | 106.92 | 1 | 1 | 5299-Other miscellaneous gas turbine problems | D1-Forced - Immediate | 300-Gas Turbine/Jet Engine (Simple Cycle Operation)
5299 | Other miscellaneous gas turbine problems | Gas Turbine | Miscellaneous (Gas Turbine) | SF | Startup Failure | 2023 | Gas | GG | 300 | Gas Turbine/Jet Engine (Simple Cycle Operation) | WECC | Winter | 477.8133 | 99.2 | 1 | 1 | 5299-Other miscellaneous gas turbine problems | SF-Startup Failure | 300-Gas Turbine/Jet Engine (Simple Cycle Operation)
5299 | Other miscellaneous gas turbine problems | Gas Turbine | Miscellaneous (Gas Turbine) | U1 | Forced - Immediate | 2023 | Gas | GG | 300 | Gas Turbine/Jet Engine (Simple Cycle Operation) | NPCC | Off-Peak | 9.23 | 21.3 | 1 | 1 | 5299-Other miscellaneous gas turbine problems | U1-Forced - Immediate | 300-Gas Turbine/Jet Engine (Simple Cycle Operation)
5299 | Other miscellaneous gas turbine problems | Gas Turbine | Miscellaneous (Gas Turbine) | U1 | Forced - Immediate | 2023 | Gas | GG | 300 | Gas Turbine/Jet Engine (Simple Cycle Operation) | MRO | Off-Peak | 14.6933 | 55.1 | 1 | 1 | 5299-Other miscellaneous gas turbine problems | U1-Forced - Immediate | 300-Gas Turbine/Jet Engine (Simple Cycle Operation)
5299 | Other miscellaneous gas turbine problems | Gas Turbine | Miscellaneous (Gas Turbine) | U1 | Forced - Immediate | 2023 | Gas | GG | 300 | Gas Turbine/Jet Engine (Simple Cycle Operation) | WECC | Off-Peak | 138.7 | 146 | 1 | 1 | 5299-Other miscellaneous gas turbine problems | U1-Forced - Immediate | 300-Gas Turbine/Jet Engine (Simple Cycle Operation)
5299 | Other miscellaneous gas turbine problems | Gas Turbine | Miscellaneous (Gas Turbine) | U1 | Forced - Immediate | 2023 | Gas | GG | 300 | Gas Turbine/Jet Engine (Simple Cycle Operation) | WECC | Summer | 267.0166 | 37 | 1 | 1 | 5299-Other miscellaneous gas turbine problems | U1-Forced - Immediate | 300-Gas Turbine/Jet Engine (Simple Cycle Operation)
5299 | Other miscellaneous gas turbine problems | Gas Turbine | Miscellaneous (Gas Turbine) | U1 | Forced - Immediate | 2023 | Gas | GG | 300 | Gas Turbine/Jet Engine (Simple Cycle Operation) | TRE | Summer | 620.6667 | 35 | 1 | 1 | 5299-Other miscellaneous gas turbine problems | U1-Forced - Immediate | 300-Gas Turbine/Jet Engine (Simple Cycle Operation)
5299 | Other miscellaneous gas turbine problems | Gas Turbine | Miscellaneous (Gas Turbine) | U1 | Forced - Immediate | 2023 | Gas | GG | 300 | Gas Turbine/Jet Engine (Simple Cycle Operation) | MRO | Summer | 623.6333 | 106 | 1 | 1 | 5299-Other miscellaneous gas turbine problems | U1-Forced - Immediate | 300-Gas Turbine/Jet Engine (Simple Cycle Operation)
5299 | Other miscellaneous gas turbine problems | Gas Turbine | Miscellaneous (Gas Turbine) | U1 | Forced - Immediate | 2023 | Gas | GG | 300 | Gas Turbine/Jet Engine (Simple Cycle Operation) | MRO | Summer | 3676.3999 | 168 | 1 | 1 | 5299-Other miscellaneous gas turbine problems | U1-Forced - Immediate | 300-Gas Turbine/Jet Engine (Simple Cycle Operation)
5299 | Other miscellaneous gas turbine problems | Gas Turbine | Miscellaneous (Gas Turbine) | U1 | Forced - Immediate | 2023 | Gas | GG | 300 | Gas Turbine/Jet Engine (Simple Cycle Operation) | WECC | Summer | 15196.1333 | 88 | 1 | 1 | 5299-Other miscellaneous gas turbine problems | U1-Forced - Immediate | 300-Gas Turbine/Jet Engine (Simple Cycle Operation)
5299 | Other miscellaneous gas turbine problems | Gas Turbine | Miscellaneous (Gas Turbine) | U1 | Forced - Immediate | 2023 | Gas | GG | 300 | Gas Turbine/Jet Engine (Simple Cycle Operation) | WECC | Winter | 21.6667 | 20 | 1 | 1 | 5299-Other miscellaneous gas turbine problems | U1-Forced - Immediate | 300-Gas Turbine/Jet Engine (Simple Cycle Operation)
5299 | Other miscellaneous gas turbine problems | Gas Turbine | Miscellaneous (Gas Turbine) | U1 | Forced - Immediate | 2023 | Gas | GG | 300 | Gas Turbine/Jet Engine (Simple Cycle Operation) | RFC | Winter | 164.1499 | 147 | 1 | 1 | 5299-Other miscellaneous gas turbine problems | U1-Forced - Immediate | 300-Gas Turbine/Jet Engine (Simple Cycle Operation)
5299 | Other miscellaneous gas turbine problems | Gas Turbine | Miscellaneous (Gas Turbine) | U1 | Forced - Immediate | 2023 | Gas | GG | 300 | Gas Turbine/Jet Engine (Simple Cycle Operation) | WECC | Winter | 399.6666 | 218 | 1 | 1 | 5299-Other miscellaneous gas turbine problems | U1-Forced - Immediate | 300-Gas Turbine/Jet Engine (Simple Cycle Operation)
5299 | Other miscellaneous gas turbine problems | Gas Turbine | Miscellaneous (Gas Turbine) | U1 | Forced - Immediate | 2023 | Gas | GG | 300 | Gas Turbine/Jet Engine (Simple Cycle Operation) | WECC | Winter | 212658.3333 | 100 | 1 | 1 | 5299-Other miscellaneous gas turbine problems | U1-Forced - Immediate | 300-Gas Turbine/Jet Engine (Simple Cycle Operation)
5299 | Other miscellaneous gas turbine problems | Gas Turbine | Miscellaneous (Gas Turbine) | D1 | Forced - Immediate | 2023 | Gas | GG | 300 | Gas Turbine/Jet Engine (Simple Cycle Operation) | MRO | Off-Peak | 14.45 | 17 | 1 | 1 | 5299-Other miscellaneous gas turbine problems | D1-Forced - Immediate | 300-Gas Turbine/Jet Engine (Simple Cycle Operation)
5299 | Other miscellaneous gas turbine problems | Gas Turbine | Miscellaneous (Gas Turbine) | D1 | Forced - Immediate | 2023 | Gas | GG | 300 | Gas Turbine/Jet Engine (Simple Cycle Operation) | RFC | Off-Peak | 14.8667 | 44.6 | 1 | 1 | 5299-Other miscellaneous gas turbine problems | D1-Forced - Immediate | 300-Gas Turbine/Jet Engine (Simple Cycle Operation)
5299 | Other miscellaneous gas turbine problems | Gas Turbine | Miscellaneous (Gas Turbine) | D1 | Forced - Immediate | 2023 | Gas | GG | 300 | Gas Turbine/Jet Engine (Simple Cycle Operation) | RFC | Off-Peak | 28.9425 | 34.05 | 1 | 1 | 5299-Other miscellaneous gas turbine problems | D1-Forced - Immediate | 300-Gas Turbine/Jet Engine (Simple Cycle Operation)
5299 | Other miscellaneous gas turbine problems | Gas Turbine | Miscellaneous (Gas Turbine) | D1 | Forced - Immediate | 2023 | Gas | GG | 300 | Gas Turbine/Jet Engine (Simple Cycle Operation) | WECC | Off-Peak | 52.925 | 109.5 | 1 | 1 | 5299-Other miscellaneous gas turbine problems | D1-Forced - Immediate | 300-Gas Turbine/Jet Engine (Simple Cycle Operation)
5299 | Other miscellaneous gas turbine problems | Gas Turbine | Miscellaneous (Gas Turbine) | D1 | Forced - Immediate | 2023 | Gas | GG | 300 | Gas Turbine/Jet Engine (Simple Cycle Operation) | RFC | Off-Peak | 191.6266 | 71.86 | 1 | 1 | 5299-Other miscellaneous gas turbine problems | D1-Forced - Immediate | 300-Gas Turbine/Jet Engine (Simple Cycle Operation)
5299 | Other miscellaneous gas turbine problems | Gas Turbine | Miscellaneous (Gas Turbine) | D1 | Forced - Immediate | 2023 | Gas | GG | 300 | Gas Turbine/Jet Engine (Simple Cycle Operation) | RFC | Off-Peak | 283.5181 | 98.33 | 1 | 1 | 5299-Other miscellaneous gas turbine problems | D1-Forced - Immediate | 300-Gas Turbine/Jet Engine (Simple Cycle Operation)
5299 | Other miscellaneous gas turbine problems | Gas Turbine | Miscellaneous (Gas Turbine) | D1 | Forced - Immediate | 2023 | Gas | GG | 300 | Gas Turbine/Jet Engine (Simple Cycle Operation) | RFC | Off-Peak | 322.4021 | 87.53 | 1 | 1 | 5299-Other miscellaneous gas turbine problems | D1-Forced - Immediate | 300-Gas Turbine/Jet Engine (Simple Cycle Operation)
5299 | Other miscellaneous gas turbine problems | Gas Turbine | Miscellaneous (Gas Turbine) | D1 | Forced - Immediate | 2023 | Gas | GG | 300 | Gas Turbine/Jet Engine (Simple Cycle Operation) | RFC | Off-Peak | 403.2933 | 59.6 | 1 | 1 | 5299-Other miscellaneous gas turbine problems | D1-Forced - Immediate | 300-Gas Turbine/Jet Engine (Simple Cycle Operation)
5299 | Other miscellaneous gas turbine problems | Gas Turbine | Miscellaneous (Gas Turbine) | D1 | Forced - Immediate | 2023 | Gas | GG | 300 | Gas Turbine/Jet Engine (Simple Cycle Operation) | RFC | Off-Peak | 408.32 | 74.24 | 1 | 1 | 5299-Other miscellaneous gas turbine problems | D1-Forced - Immediate | 300-Gas Turbine/Jet Engine (Simple Cycle Operation)
5299 | Other miscellaneous gas turbine problems | Gas Turbine | Miscellaneous (Gas Turbine) | D1 | Forced - Immediate | 2023 | Gas | GG | 300 | Gas Turbine/Jet Engine (Simple Cycle Operation) | WECC | Off-Peak | 437.562 | 27.01 | 1 | 1 | 5299-Other miscellaneous gas turbine problems | D1-Forced - Immediate | 300-Gas Turbine/Jet Engine (Simple Cycle Operation)
5299 | Other miscellaneous gas turbine problems | Gas Turbine | Miscellaneous (Gas Turbine) | D1 | Forced - Immediate | 2023 | Gas | GG | 300 | Gas Turbine/Jet Engine (Simple Cycle Operation) | RFC | Off-Peak | 551.3383 | 88.45 | 1 | 1 | 5299-Other miscellaneous gas turbine problems | D1-Forced - Immediate | 300-Gas Turbine/Jet Engine (Simple Cycle Operation)
5299 | Other miscellaneous gas turbine problems | Gas Turbine | Miscellaneous (Gas Turbine) | D1 | Forced - Immediate | 2023 | Gas | GG | 300 | Gas Turbine/Jet Engine (Simple Cycle Operation) | RFC | Off-Peak | 590.0149 | 89.85 | 1 | 1 | 5299-Other miscellaneous gas turbine problems | D1-Forced - Immediate | 300-Gas Turbine/Jet Engine (Simple Cycle Operation)
5299 | Other miscellaneous gas turbine problems | Gas Turbine | Miscellaneous (Gas Turbine) | D1 | Forced - Immediate | 2023 | Gas | GG | 300 | Gas Turbine/Jet Engine (Simple Cycle Operation) | RFC | Off-Peak | 631.174 | 94.44 | 1 | 1 | 5299-Other miscellaneous gas turbine problems | D1-Forced - Immediate | 300-Gas Turbine/Jet Engine (Simple Cycle Operation)
5299 | Other miscellaneous gas turbine problems | Gas Turbine | Miscellaneous (Gas Turbine) | D1 | Forced - Immediate | 2023 | Gas | GG | 300 | Gas Turbine/Jet Engine (Simple Cycle Operation) | RFC | Off-Peak | 651.2006 | 59.38 | 1 | 1 | 5299-Other miscellaneous gas turbine problems | D1-Forced - Immediate | 300-Gas Turbine/Jet Engine (Simple Cycle Operation)
5299 | Other miscellaneous gas turbine problems | Gas Turbine | Miscellaneous (Gas Turbine) | D1 | Forced - Immediate | 2023 | Gas | GG | 300 | Gas Turbine/Jet Engine (Simple Cycle Operation) | RFC | Off-Peak | 681.2336 | 62.98 | 1 | 1 | 5299-Other miscellaneous gas turbine problems | D1-Forced - Immediate | 300-Gas Turbine/Jet Engine (Simple Cycle Operation)
5299 | Other miscellaneous gas turbine problems | Gas Turbine | Miscellaneous (Gas Turbine) | D1 | Forced - Immediate | 2023 | Gas | GG | 300 | Gas Turbine/Jet Engine (Simple Cycle Operation) | RFC | Off-Peak | 713.7386 | 60.83 | 1 | 1 | 5299-Other miscellaneous gas turbine problems | D1-Forced - Immediate | 300-Gas Turbine/Jet Engine (Simple Cycle Operation)
5299 | Other miscellaneous gas turbine problems | Gas Turbine | Miscellaneous (Gas Turbine) | D1 | Forced - Immediate | 2023 | Gas | GG | 300 | Gas Turbine/Jet Engine (Simple Cycle Operation) | RFC | Off-Peak | 1126.9973 | 60.16 | 1 | 1 | 5299-Other miscellaneous gas turbine problems | D1-Forced - Immediate | 300-Gas Turbine/Jet Engine (Simple Cycle Operation)
5299 | Other miscellaneous gas turbine problems | Gas Turbine | Miscellaneous (Gas Turbine) | D1 | Forced - Immediate | 2023 | Gas | GG | 300 | Gas Turbine/Jet Engine (Simple Cycle Operation) | NPCC | Summer | 1.9405 | 38.81 | 1 | 1 | 5299-Other miscellaneous gas turbine problems | D1-Forced - Immediate | 300-Gas Turbine/Jet Engine (Simple Cycle Operation)
5299 | Other miscellaneous gas turbine problems | Gas Turbine | Miscellaneous (Gas Turbine) | D1 | Forced - Immediate | 2023 | Gas | GG | 300 | Gas Turbine/Jet Engine (Simple Cycle Operation) | NPCC | Summer | 35.85 | 4.5 | 1 | 1 | 5299-Other miscellaneous gas turbine problems | D1-Forced - Immediate | 300-Gas Turbine/Jet Engine (Simple Cycle Operation)
5299 | Other miscellaneous gas turbine problems | Gas Turbine | Miscellaneous (Gas Turbine) | D1 | Forced - Immediate | 2023 | Gas | GG | 300 | Gas Turbine/Jet Engine (Simple Cycle Operation) | NPCC | Summer | 86.1 | 20.5 | 1 | 1 | 5299-Other miscellaneous gas turbine problems | D1-Forced - Immediate | 300-Gas Turbine/Jet Engine (Simple Cycle Operation)
5299 | Other miscellaneous gas turbine problems | Gas Turbine | Miscellaneous (Gas Turbine) | D1 | Forced - Immediate | 2023 | Gas | GG | 300 | Gas Turbine/Jet Engine (Simple Cycle Operation) | WECC | Summer | 116.25 | 75 | 2 | 2 | 5299-Other miscellaneous gas turbine problems | D1-Forced - Immediate | 300-Gas Turbine/Jet Engine (Simple Cycle Operation)
5299 | Other miscellaneous gas turbine problems | Gas Turbine | Miscellaneous (Gas Turbine) | D1 | Forced - Immediate | 2023 | Gas | GG | 300 | Gas Turbine/Jet Engine (Simple Cycle Operation) | NPCC | Summer | 164.35 | 19 | 1 | 1 | 5299-Other miscellaneous gas turbine problems | D1-Forced - Immediate | 300-Gas Turbine/Jet Engine (Simple Cycle Operation)
5299 | Other miscellaneous gas turbine problems | Gas Turbine | Miscellaneous (Gas Turbine) | D1 | Forced - Immediate | 2023 | Gas | GG | 300 | Gas Turbine/Jet Engine (Simple Cycle Operation) | RFC | Summer | 203.392 | 72.64 | 1 | 1 | 5299-Other miscellaneous gas turbine problems | D1-Forced - Immediate | 300-Gas Turbine/Jet Engine (Simple Cycle Operation)
5299 | Other miscellaneous gas turbine problems | Gas Turbine | Miscellaneous (Gas Turbine) | D1 | Forced - Immediate | 2023 | Gas | GG | 300 | Gas Turbine/Jet Engine (Simple Cycle Operation) | WECC | Summer | 304.2667 | 16 | 6 | 6 | 5299-Other miscellaneous gas turbine problems | D1-Forced - Immediate | 300-Gas Turbine/Jet Engine (Simple Cycle Operation)
5299 | Other miscellaneous gas turbine problems | Gas Turbine | Miscellaneous (Gas Turbine) | D1 | Forced - Immediate | 2023 | Gas | GG | 300 | Gas Turbine/Jet Engine (Simple Cycle Operation) | NPCC | Summer | 462.6873 | 51.22 | 1 | 1 | 5299-Other miscellaneous gas turbine problems | D1-Forced - Immediate | 300-Gas Turbine/Jet Engine (Simple Cycle Operation)
5299 | Other miscellaneous gas turbine problems | Gas Turbine | Miscellaneous (Gas Turbine) | D1 | Forced - Immediate | 2023 | Gas | GG | 300 | Gas Turbine/Jet Engine (Simple Cycle Operation) | RFC | Summer | 511.035 | 70.65 | 1 | 1 | 5299-Other miscellaneous gas turbine problems | D1-Forced - Immediate | 300-Gas Turbine/Jet Engine (Simple Cycle Operation)
5299 | Other miscellaneous gas turbine problems | Gas Turbine | Miscellaneous (Gas Turbine) | D1 | Forced - Immediate | 2023 | Gas | GG | 300 | Gas Turbine/Jet Engine (Simple Cycle Operation) | RFC | Summer | 559.19 | 59.7 | 1 | 1 | 5299-Other miscellaneous gas turbine problems | D1-Forced - Immediate | 300-Gas Turbine/Jet Engine (Simple Cycle Operation)
5299 | Other miscellaneous gas turbine problems | Gas Turbine | Miscellaneous (Gas Turbine) | D1 | Forced - Immediate | 2023 | Gas | GG | 300 | Gas Turbine/Jet Engine (Simple Cycle Operation) | RFC | Summer | 964.007 | 56.54 | 1 | 1 | 5299-Other miscellaneous gas turbine problems | D1-Forced - Immediate | 300-Gas Turbine/Jet Engine (Simple Cycle Operation)
5299 | Other miscellaneous gas turbine problems | Gas Turbine | Miscellaneous (Gas Turbine) | D1 | Forced - Immediate | 2023 | Gas | GG | 300 | Gas Turbine/Jet Engine (Simple Cycle Operation) | RFC | Summer | 1267.095 | 99.38 | 1 | 1 | 5299-Other miscellaneous gas turbine problems | D1-Forced - Immediate | 300-Gas Turbine/Jet Engine (Simple Cycle Operation)
5299 | Other miscellaneous gas turbine problems | Gas Turbine | Miscellaneous (Gas Turbine) | D1 | Forced - Immediate | 2023 | Gas | GG | 300 | Gas Turbine/Jet Engine (Simple Cycle Operation) | RFC | Summer | 2047.024 | 104.44 | 1 | 1 | 5299-Other miscellaneous gas turbine problems | D1-Forced - Immediate | 300-Gas Turbine/Jet Engine (Simple Cycle Operation)
5299 | Other miscellaneous gas turbine problems | Gas Turbine | Miscellaneous (Gas Turbine) | D1 | Forced - Immediate | 2023 | Gas | GG | 300 | Gas Turbine/Jet Engine (Simple Cycle Operation) | RFC | Summer | 2106.81 | 104.04 | 1 | 1 | 5299-Other miscellaneous gas turbine problems | D1-Forced - Immediate | 300-Gas Turbine/Jet Engine (Simple Cycle Operation)
5299 | Other miscellaneous gas turbine problems | Gas Turbine | Miscellaneous (Gas Turbine) | D1 | Forced - Immediate | 2023 | Gas | GG | 300 | Gas Turbine/Jet Engine (Simple Cycle Operation) | RFC | Summer | 15062.6355 | 109.11 | 1 | 1 | 5299-Other miscellaneous gas turbine problems | D1-Forced - Immediate | 300-Gas Turbine/Jet Engine (Simple Cycle Operation)
5299 | Other miscellaneous gas turbine problems | Gas Turbine | Miscellaneous (Gas Turbine) | D1 | Forced - Immediate | 2023 | Gas | GG | 300 | Gas Turbine/Jet Engine (Simple Cycle Operation) | WECC | Summer | 19615.1666 | 34 | 8 | 8 | 5299-Other miscellaneous gas turbine problems | D1-Forced - Immediate | 300-Gas Turbine/Jet Engine (Simple Cycle Operation)
5299 | Other miscellaneous gas turbine problems | Gas Turbine | Miscellaneous (Gas Turbine) | SF | Startup Failure | 2023 | Gas | GG | 300 | Gas Turbine/Jet Engine (Simple Cycle Operation) | TRE | Summer | 29.3333 | 80 | 1 | 1 | 5299-Other miscellaneous gas turbine problems | SF-Startup Failure | 300-Gas Turbine/Jet Engine (Simple Cycle Operation)
5299 | Other miscellaneous gas turbine problems | Gas Turbine | Miscellaneous (Gas Turbine) | SF | Startup Failure | 2023 | Gas | GG | 300 | Gas Turbine/Jet Engine (Simple Cycle Operation) | RFC | Summer | 50.6666 | 80 | 1 | 1 | 5299-Other miscellaneous gas turbine problems | SF-Startup Failure | 300-Gas Turbine/Jet Engine (Simple Cycle Operation)
5299 | Other miscellaneous gas turbine problems | Gas Turbine | Miscellaneous (Gas Turbine) | U1 | Forced - Immediate | 2023 | Gas | GG | 300 | Gas Turbine/Jet Engine (Simple Cycle Operation) | WECC | Off-Peak | 98 | 49 | 1 | 1 | 5299-Other miscellaneous gas turbine problems | U1-Forced - Immediate | 300-Gas Turbine/Jet Engine (Simple Cycle Operation)
5299 | Other miscellaneous gas turbine problems | Gas Turbine | Miscellaneous (Gas Turbine) | U1 | Forced - Immediate | 2023 | Gas | GG | 300 | Gas Turbine/Jet Engine (Simple Cycle Operation) | NPCC | Off-Peak | 432.5 | 173 | 1 | 1 | 5299-Other miscellaneous gas turbine problems | U1-Forced - Immediate | 300-Gas Turbine/Jet Engine (Simple Cycle Operation)
5299 | Other miscellaneous gas turbine problems | Gas Turbine | Miscellaneous (Gas Turbine) | U1 | Forced - Immediate | 2023 | Gas | GG | 300 | Gas Turbine/Jet Engine (Simple Cycle Operation) | RFC | Off-Peak | 3305.5 | 110 | 1 | 1 | 5299-Other miscellaneous gas turbine problems | U1-Forced - Immediate | 300-Gas Turbine/Jet Engine (Simple Cycle Operation)
5299 | Other miscellaneous gas turbine problems | Gas Turbine | Miscellaneous (Gas Turbine) | U1 | Forced - Immediate | 2023 | Gas | GG | 300 | Gas Turbine/Jet Engine (Simple Cycle Operation) | WECC | Off-Peak | 6623.2333 | 163 | 1 | 1 | 5299-Other miscellaneous gas turbine problems | U1-Forced - Immediate | 300-Gas Turbine/Jet Engine (Simple Cycle Operation)
5299 | Other miscellaneous gas turbine problems | Gas Turbine | Miscellaneous (Gas Turbine) | U1 | Forced - Immediate | 2023 | Gas | GG | 300 | Gas Turbine/Jet Engine (Simple Cycle Operation) | WECC | Summer | 2405 | 100 | 1 | 1 | 5299-Other miscellaneous gas turbine problems | U1-Forced - Immediate | 300-Gas Turbine/Jet Engine (Simple Cycle Operation)
5299 | Other miscellaneous gas turbine problems | Gas Turbine | Miscellaneous (Gas Turbine) | U1 | Forced - Immediate | 2023 | Gas | GG | 300 | Gas Turbine/Jet Engine (Simple Cycle Operation) | MRO | Winter | 5189.5333 | 48.2 | 1 | 1 | 5299-Other miscellaneous gas turbine problems | U1-Forced - Immediate | 300-Gas Turbine/Jet Engine (Simple Cycle Operation)
5299 | Other miscellaneous gas turbine problems | Gas Turbine | Miscellaneous (Gas Turbine) | U1 | Forced - Immediate | 2023 | Oil | DI | 300 | Gas Turbine/Jet Engine (Simple Cycle Operation) | WECC | Off-Peak | 1111.9166 | 55 | 1 | 1 | 5299-Other miscellaneous gas turbine problems | U1-Forced - Immediate | 300-Gas Turbine/Jet Engine (Simple Cycle Operation)
5299 | Other miscellaneous gas turbine problems | Gas Turbine | Miscellaneous (Gas Turbine) | U1 | Forced - Immediate | 2023 | Oil | DI | 300 | Gas Turbine/Jet Engine (Simple Cycle Operation) | MRO | Off-Peak | 1794 | 23 | 1 | 1 | 5299-Other miscellaneous gas turbine problems | U1-Forced - Immediate | 300-Gas Turbine/Jet Engine (Simple Cycle Operation)
5299 | Other miscellaneous gas turbine problems | Gas Turbine | Miscellaneous (Gas Turbine) | U1 | Forced - Immediate | 2023 | Oil | DI | 300 | Gas Turbine/Jet Engine (Simple Cycle Operation) | SERC | Winter | 2159 | 68 | 1 | 1 | 5299-Other miscellaneous gas turbine problems | U1-Forced - Immediate | 300-Gas Turbine/Jet Engine (Simple Cycle Operation)
5299 | Other miscellaneous gas turbine problems | Gas Turbine | Miscellaneous (Gas Turbine) | D1 | Forced - Immediate | 2023 | Gas | GG | 300 | Gas Turbine/Jet Engine (Simple Cycle Operation) | NPCC | Off-Peak | 12.8333 | 7 | 1 | 1 | 5299-Other miscellaneous gas turbine problems | D1-Forced - Immediate | 300-Gas Turbine/Jet Engine (Simple Cycle Operation)
5299 | Other miscellaneous gas turbine problems | Gas Turbine | Miscellaneous (Gas Turbine) | D1 | Forced - Immediate | 2023 | Gas | GG | 300 | Gas Turbine/Jet Engine (Simple Cycle Operation) | WECC | Off-Peak | 48.4 | 66 | 1 | 1 | 5299-Other miscellaneous gas turbine problems | D1-Forced - Immediate | 300-Gas Turbine/Jet Engine (Simple Cycle Operation)
5299 | Other miscellaneous gas turbine problems | Gas Turbine | Miscellaneous (Gas Turbine) | D1 | Forced - Immediate | 2023 | Gas | GG | 300 | Gas Turbine/Jet Engine (Simple Cycle Operation) | RFC | Off-Peak | 429.777 | 84.27 | 1 | 1 | 5299-Other miscellaneous gas turbine problems | D1-Forced - Immediate | 300-Gas Turbine/Jet Engine (Simple Cycle Operation)
5299 | Other miscellaneous gas turbine problems | Gas Turbine | Miscellaneous (Gas Turbine) | D1 | Forced - Immediate | 2023 | Gas | GG | 300 | Gas Turbine/Jet Engine (Simple Cycle Operation) | RFC | Off-Peak | 558.552 | 100.64 | 1 | 1 | 5299-Other miscellaneous gas turbine problems | D1-Forced - Immediate | 300-Gas Turbine/Jet Engine (Simple Cycle Operation)
5299 | Other miscellaneous gas turbine problems | Gas Turbine | Miscellaneous (Gas Turbine) | D1 | Forced - Immediate | 2023 | Gas | GG | 300 | Gas Turbine/Jet Engine (Simple Cycle Operation) | RFC | Off-Peak | 761.9616 | 94.85 | 1 | 1 | 5299-Other miscellaneous gas turbine problems | D1-Forced - Immediate | 300-Gas Turbine/Jet Engine (Simple Cycle Operation)
5299 | Other miscellaneous gas turbine problems | Gas Turbine | Miscellaneous (Gas Turbine) | D1 | Forced - Immediate | 2023 | Gas | GG | 300 | Gas Turbine/Jet Engine (Simple Cycle Operation) | RFC | Off-Peak | 929.5319 | 98.19 | 1 | 1 | 5299-Other miscellaneous gas turbine problems | D1-Forced - Immediate | 300-Gas Turbine/Jet Engine (Simple Cycle Operation)
5299 | Other miscellaneous gas turbine problems | Gas Turbine | Miscellaneous (Gas Turbine) | D1 | Forced - Immediate | 2023 | Gas | GG | 300 | Gas Turbine/Jet Engine (Simple Cycle Operation) | RFC | Off-Peak | 934.0576 | 59.18 | 1 | 1 | 5299-Other miscellaneous gas turbine problems | D1-Forced - Immediate | 300-Gas Turbine/Jet Engine (Simple Cycle Operation)
5299 | Other miscellaneous gas turbine problems | Gas Turbine | Miscellaneous (Gas Turbine) | D1 | Forced - Immediate | 2023 | Gas | GG | 300 | Gas Turbine/Jet Engine (Simple Cycle Operation) | RFC | Off-Peak | 969.5656 | 59.18 | 1 | 1 | 5299-Other miscellaneous gas turbine problems | D1-Forced - Immediate | 300-Gas Turbine/Jet Engine (Simple Cycle Operation)
5299 | Other miscellaneous gas turbine problems | Gas Turbine | Miscellaneous (Gas Turbine) | D1 | Forced - Immediate | 2023 | Gas | GG | 300 | Gas Turbine/Jet Engine (Simple Cycle Operation) | RFC | Off-Peak | 1057.889 | 57.39 | 1 | 1 | 5299-Other miscellaneous gas turbine problems | D1-Forced - Immediate | 300-Gas Turbine/Jet Engine (Simple Cycle Operation)
5299 | Other miscellaneous gas turbine problems | Gas Turbine | Miscellaneous (Gas Turbine) | D1 | Forced - Immediate | 2023 | Gas | GG | 300 | Gas Turbine/Jet Engine (Simple Cycle Operation) | RFC | Off-Peak | 1074.0823 | 56.63 | 1 | 1 | 5299-Other miscellaneous gas turbine problems | D1-Forced - Immediate | 300-Gas Turbine/Jet Engine (Simple Cycle Operation)
5299 | Other miscellaneous gas turbine problems | Gas Turbine | Miscellaneous (Gas Turbine) | D1 | Forced - Immediate | 2023 | Gas | GG | 300 | Gas Turbine/Jet Engine (Simple Cycle Operation) | RFC | Off-Peak | 1114.1478 | 60.17 | 1 | 1 | 5299-Other miscellaneous gas turbine problems | D1-Forced - Immediate | 300-Gas Turbine/Jet Engine (Simple Cycle Operation)
5299 | Other miscellaneous gas turbine problems | Gas Turbine | Miscellaneous (Gas Turbine) | D1 | Forced - Immediate | 2023 | Gas | GG | 300 | Gas Turbine/Jet Engine (Simple Cycle Operation) | RFC | Off-Peak | 1142.6833 | 62.9 | 1 | 1 | 5299-Other miscellaneous gas turbine problems | D1-Forced - Immediate | 300-Gas Turbine/Jet Engine (Simple Cycle Operation)
5299 | Other miscellaneous gas turbine problems | Gas Turbine | Miscellaneous (Gas Turbine) | D1 | Forced - Immediate | 2023 | Gas | GG | 300 | Gas Turbine/Jet Engine (Simple Cycle Operation) | RFC | Off-Peak | 1201.084 | 62.34 | 1 | 1 | 5299-Other miscellaneous gas turbine problems | D1-Forced - Immediate | 300-Gas Turbine/Jet Engine (Simple Cycle Operation)
5299 | Other miscellaneous gas turbine problems | Gas Turbine | Miscellaneous (Gas Turbine) | D1 | Forced - Immediate | 2023 | Gas | GG | 300 | Gas Turbine/Jet Engine (Simple Cycle Operation) | RFC | Off-Peak | 3939.8846 | 109.34 | 1 | 1 | 5299-Other miscellaneous gas turbine problems | D1-Forced - Immediate | 300-Gas Turbine/Jet Engine (Simple Cycle Operation)
5299 | Other miscellaneous gas turbine problems | Gas Turbine | Miscellaneous (Gas Turbine) | D1 | Forced - Immediate | 2023 | Gas | GG | 300 | Gas Turbine/Jet Engine (Simple Cycle Operation) | SERC | Off-Peak | 154593 | 27 | 1 | 1 | 5299-Other miscellaneous gas turbine problems | D1-Forced - Immediate | 300-Gas Turbine/Jet Engine (Simple Cycle Operation)
5299 | Other miscellaneous gas turbine problems | Gas Turbine | Miscellaneous (Gas Turbine) | D1 | Forced - Immediate | 2023 | Gas | GG | 300 | Gas Turbine/Jet Engine (Simple Cycle Operation) | WECC | Summer | 3.5 | 21 | 1 | 1 | 5299-Other miscellaneous gas turbine problems | D1-Forced - Immediate | 300-Gas Turbine/Jet Engine (Simple Cycle Operation)
5299 | Other miscellaneous gas turbine problems | Gas Turbine | Miscellaneous (Gas Turbine) | D1 | Forced - Immediate | 2023 | Gas | GG | 300 | Gas Turbine/Jet Engine (Simple Cycle Operation) | RFC | Summer | 77.26 | 77.26 | 1 | 1 | 5299-Other miscellaneous gas turbine problems | D1-Forced - Immediate | 300-Gas Turbine/Jet Engine (Simple Cycle Operation)
5299 | Other miscellaneous gas turbine problems | Gas Turbine | Miscellaneous (Gas Turbine) | D1 | Forced - Immediate | 2023 | Gas | GG | 300 | Gas Turbine/Jet Engine (Simple Cycle Operation) | NPCC | Summer | 131.7083 | 14.5 | 1 | 1 | 5299-Other miscellaneous gas turbine problems | D1-Forced - Immediate | 300-Gas Turbine/Jet Engine (Simple Cycle Operation)
5299 | Other miscellaneous gas turbine problems | Gas Turbine | Miscellaneous (Gas Turbine) | D1 | Forced - Immediate | 2023 | Gas | GG | 300 | Gas Turbine/Jet Engine (Simple Cycle Operation) | RFC | Summer | 475.792 | 62.88 | 1 | 1 | 5299-Other miscellaneous gas turbine problems | D1-Forced - Immediate | 300-Gas Turbine/Jet Engine (Simple Cycle Operation)
5299 | Other miscellaneous gas turbine problems | Gas Turbine | Miscellaneous (Gas Turbine) | D1 | Forced - Immediate | 2023 | Gas | GG | 300 | Gas Turbine/Jet Engine (Simple Cycle Operation) | RFC | Summer | 521.118 | 66.81 | 1 | 1 | 5299-Other miscellaneous gas turbine problems | D1-Forced - Immediate | 300-Gas Turbine/Jet Engine (Simple Cycle Operation)
5299 | Other miscellaneous gas turbine problems | Gas Turbine | Miscellaneous (Gas Turbine) | D1 | Forced - Immediate | 2023 | Gas | GG | 300 | Gas Turbine/Jet Engine (Simple Cycle Operation) | RFC | Summer | 648.265 | 61.35 | 1 | 1 | 5299-Other miscellaneous gas turbine problems | D1-Forced - Immediate | 300-Gas Turbine/Jet Engine (Simple Cycle Operation)
5299 | Other miscellaneous gas turbine problems | Gas Turbine | Miscellaneous (Gas Turbine) | D1 | Forced - Immediate | 2023 | Gas | GG | 300 | Gas Turbine/Jet Engine (Simple Cycle Operation) | NPCC | Summer | 704.9 | 55.65 | 1 | 1 | 5299-Other miscellaneous gas turbine problems | D1-Forced - Immediate | 300-Gas Turbine/Jet Engine (Simple Cycle Operation)
5299 | Other miscellaneous gas turbine problems | Gas Turbine | Miscellaneous (Gas Turbine) | D1 | Forced - Immediate | 2023 | Gas | GG | 300 | Gas Turbine/Jet Engine (Simple Cycle Operation) | RFC | Summer | 816.208 | 66.72 | 1 | 1 | 5299-Other miscellaneous gas turbine problems | D1-Forced - Immediate | 300-Gas Turbine/Jet Engine (Simple Cycle Operation)
5299 | Other miscellaneous gas turbine problems | Gas Turbine | Miscellaneous (Gas Turbine) | D1 | Forced - Immediate | 2023 | Gas | GG | 300 | Gas Turbine/Jet Engine (Simple Cycle Operation) | RFC | Summer | 1295.4124 | 100.29 | 1 | 1 | 5299-Other miscellaneous gas turbine problems | D1-Forced - Immediate | 300-Gas Turbine/Jet Engine (Simple Cycle Operation)
5299 | Other miscellaneous gas turbine problems | Gas Turbine | Miscellaneous (Gas Turbine) | D1 | Forced - Immediate | 2023 | Gas | GG | 300 | Gas Turbine/Jet Engine (Simple Cycle Operation) | RFC | Summer | 1554.5546 | 100.51 | 1 | 1 | 5299-Other miscellaneous gas turbine problems | D1-Forced - Immediate | 300-Gas Turbine/Jet Engine (Simple Cycle Operation)
5299 | Other miscellaneous gas turbine problems | Gas Turbine | Miscellaneous (Gas Turbine) | D1 | Forced - Immediate | 2023 | Gas | GG | 300 | Gas Turbine/Jet Engine (Simple Cycle Operation) | RFC | Summer | 4420.6193 | 107.08 | 1 | 1 | 5299-Other miscellaneous gas turbine problems | D1-Forced - Immediate | 300-Gas Turbine/Jet Engine (Simple Cycle Operation)
5299 | Other miscellaneous gas turbine problems | Gas Turbine | Miscellaneous (Gas Turbine) | SF | Startup Failure | 2023 | Gas | GG | 300 | Gas Turbine/Jet Engine (Simple Cycle Operation) | WECC | Summer | 48.6666 | 146 | 1 | 1 | 5299-Other miscellaneous gas turbine problems | SF-Startup Failure | 300-Gas Turbine/Jet Engine (Simple Cycle Operation)
5299 | Other miscellaneous gas turbine problems | Gas Turbine | Miscellaneous (Gas Turbine) | U1 | Forced - Immediate | 2023 | Gas | GG | 300 | Gas Turbine/Jet Engine (Simple Cycle Operation) | MRO | Off-Peak | 22.9583 | 55.1 | 1 | 1 | 5299-Other miscellaneous gas turbine problems | U1-Forced - Immediate | 300-Gas Turbine/Jet Engine (Simple Cycle Operation)
5299 | Other miscellaneous gas turbine problems | Gas Turbine | Miscellaneous (Gas Turbine) | U1 | Forced - Immediate | 2023 | Gas | GG | 300 | Gas Turbine/Jet Engine (Simple Cycle Operation) | WECC | Off-Peak | 95.0833 | 163 | 1 | 2 | 5299-Other miscellaneous gas turbine problems | U1-Forced - Immediate | 300-Gas Turbine/Jet Engine (Simple Cycle Operation)
5299 | Other miscellaneous gas turbine problems | Gas Turbine | Miscellaneous (Gas Turbine) | U1 | Forced - Immediate | 2023 | Gas | GG | 300 | Gas Turbine/Jet Engine (Simple Cycle Operation) | TRE | Off-Peak | 269.2167 | 29 | 1 | 1 | 5299-Other miscellaneous gas turbine problems | U1-Forced - Immediate | 300-Gas Turbine/Jet Engine (Simple Cycle Operation)
5299 | Other miscellaneous gas turbine problems | Gas Turbine | Miscellaneous (Gas Turbine) | U1 | Forced - Immediate | 2023 | Gas | GG | 300 | Gas Turbine/Jet Engine (Simple Cycle Operation) | TRE | Summer | 473.3333 | 80 | 1 | 1 | 5299-Other miscellaneous gas turbine problems | U1-Forced - Immediate | 300-Gas Turbine/Jet Engine (Simple Cycle Operation)
5299 | Other miscellaneous gas turbine problems | Gas Turbine | Miscellaneous (Gas Turbine) | U1 | Forced - Immediate | 2023 | Gas | GG | 300 | Gas Turbine/Jet Engine (Simple Cycle Operation) | WECC | Summer | 189481.6666 | 100 | 1 | 1 | 5299-Other miscellaneous gas turbine problems | U1-Forced - Immediate | 300-Gas Turbine/Jet Engine (Simple Cycle Operation)
5299 | Other miscellaneous gas turbine problems | Gas Turbine | Miscellaneous (Gas Turbine) | U1 | Forced - Immediate | 2023 | Gas | GG | 300 | Gas Turbine/Jet Engine (Simple Cycle Operation) | WECC | Winter | 1614.0333 | 41 | 1 | 1 | 5299-Other miscellaneous gas turbine problems | U1-Forced - Immediate | 300-Gas Turbine/Jet Engine (Simple Cycle Operation)
5299 | Other miscellaneous gas turbine problems | Gas Turbine | Miscellaneous (Gas Turbine) | D1 | Forced - Immediate | 2023 | Gas | GG | 300 | Gas Turbine/Jet Engine (Simple Cycle Operation) | RFC | Off-Peak | 98.5823 | 66.46 | 1 | 1 | 5299-Other miscellaneous gas turbine problems | D1-Forced - Immediate | 300-Gas Turbine/Jet Engine (Simple Cycle Operation)
5299 | Other miscellaneous gas turbine problems | Gas Turbine | Miscellaneous (Gas Turbine) | D1 | Forced - Immediate | 2023 | Gas | GG | 300 | Gas Turbine/Jet Engine (Simple Cycle Operation) | RFC | Off-Peak | 110.8166 | 61 | 1 | 1 | 5299-Other miscellaneous gas turbine problems | D1-Forced - Immediate | 300-Gas Turbine/Jet Engine (Simple Cycle Operation)
5299 | Other miscellaneous gas turbine problems | Gas Turbine | Miscellaneous (Gas Turbine) | D1 | Forced - Immediate | 2023 | Gas | GG | 300 | Gas Turbine/Jet Engine (Simple Cycle Operation) | RFC | Off-Peak | 159.7685 | 60.29 | 1 | 1 | 5299-Other miscellaneous gas turbine problems | D1-Forced - Immediate | 300-Gas Turbine/Jet Engine (Simple Cycle Operation)
5299 | Other miscellaneous gas turbine problems | Gas Turbine | Miscellaneous (Gas Turbine) | D1 | Forced - Immediate | 2023 | Gas | GG | 300 | Gas Turbine/Jet Engine (Simple Cycle Operation) | MRO | Off-Peak | 212.2167 | 17 | 2 | 2 | 5299-Other miscellaneous gas turbine problems | D1-Forced - Immediate | 300-Gas Turbine/Jet Engine (Simple Cycle Operation)
5299 | Other miscellaneous gas turbine problems | Gas Turbine | Miscellaneous (Gas Turbine) | D1 | Forced - Immediate | 2023 | Gas | GG | 300 | Gas Turbine/Jet Engine (Simple Cycle Operation) | RFC | Off-Peak | 358.8761 | 73.49 | 1 | 1 | 5299-Other miscellaneous gas turbine problems | D1-Forced - Immediate | 300-Gas Turbine/Jet Engine (Simple Cycle Operation)
5299 | Other miscellaneous gas turbine problems | Gas Turbine | Miscellaneous (Gas Turbine) | D1 | Forced - Immediate | 2023 | Gas | GG | 300 | Gas Turbine/Jet Engine (Simple Cycle Operation) | RFC | Off-Peak | 441.1465 | 58.43 | 1 | 1 | 5299-Other miscellaneous gas turbine problems | D1-Forced - Immediate | 300-Gas Turbine/Jet Engine (Simple Cycle Operation)
5299 | Other miscellaneous gas turbine problems | Gas Turbine | Miscellaneous (Gas Turbine) | D1 | Forced - Immediate | 2023 | Gas | GG | 300 | Gas Turbine/Jet Engine (Simple Cycle Operation) | WECC | Off-Peak | 491.1318 | 27.01 | 1 | 1 | 5299-Other miscellaneous gas turbine problems | D1-Forced - Immediate | 300-Gas Turbine/Jet Engine (Simple Cycle Operation)
5299 | Other miscellaneous gas turbine problems | Gas Turbine | Miscellaneous (Gas Turbine) | D1 | Forced - Immediate | 2023 | Gas | GG | 300 | Gas Turbine/Jet Engine (Simple Cycle Operation) | RFC | Off-Peak | 511.3216 | 91.58 | 1 | 1 | 5299-Other miscellaneous gas turbine problems | D1-Forced - Immediate | 300-Gas Turbine/Jet Engine (Simple Cycle Operation)
5299 | Other miscellaneous gas turbine problems | Gas Turbine | Miscellaneous (Gas Turbine) | D1 | Forced - Immediate | 2023 | Gas | GG | 300 | Gas Turbine/Jet Engine (Simple Cycle Operation) | RFC | Off-Peak | 699.1145 | 105.13 | 1 | 1 | 5299-Other miscellaneous gas turbine problems | D1-Forced - Immediate | 300-Gas Turbine/Jet Engine (Simple Cycle Operation)
5299 | Other miscellaneous gas turbine problems | Gas Turbine | Miscellaneous (Gas Turbine) | D1 | Forced - Immediate | 2023 | Gas | GG | 300 | Gas Turbine/Jet Engine (Simple Cycle Operation) | RFC | Off-Peak | 860.002 | 60.14 | 1 | 1 | 5299-Other miscellaneous gas turbine problems | D1-Forced - Immediate | 300-Gas Turbine/Jet Engine (Simple Cycle Operation)
5299 | Other miscellaneous gas turbine problems | Gas Turbine | Miscellaneous (Gas Turbine) | D1 | Forced - Immediate | 2023 | Gas | GG | 300 | Gas Turbine/Jet Engine (Simple Cycle Operation) | RFC | Off-Peak | 1037.308 | 59.96 | 1 | 1 | 5299-Other miscellaneous gas turbine problems | D1-Forced - Immediate | 300-Gas Turbine/Jet Engine (Simple Cycle Operation)
5299 | Other miscellaneous gas turbine problems | Gas Turbine | Miscellaneous (Gas Turbine) | D1 | Forced - Immediate | 2023 | Gas | GG | 300 | Gas Turbine/Jet Engine (Simple Cycle Operation) | RFC | Off-Peak | 1355.341 | 98.93 | 1 | 1 | 5299-Other miscellaneous gas turbine problems | D1-Forced - Immediate | 300-Gas Turbine/Jet Engine (Simple Cycle Operation)
5299 | Other miscellaneous gas turbine problems | Gas Turbine | Miscellaneous (Gas Turbine) | D1 | Forced - Immediate | 2023 | Gas | GG | 300 | Gas Turbine/Jet Engine (Simple Cycle Operation) | RFC | Off-Peak | 1633.9509 | 100.14 | 1 | 1 | 5299-Other miscellaneous gas turbine problems | D1-Forced - Immediate | 300-Gas Turbine/Jet Engine (Simple Cycle Operation)
5299 | Other miscellaneous gas turbine problems | Gas Turbine | Miscellaneous (Gas Turbine) | D1 | Forced - Immediate | 2023 | Gas | GG | 300 | Gas Turbine/Jet Engine (Simple Cycle Operation) | RFC | Summer | 43.215 | 86.43 | 1 | 1 | 5299-Other miscellaneous gas turbine problems | D1-Forced - Immediate | 300-Gas Turbine/Jet Engine (Simple Cycle Operation)
5299 | Other miscellaneous gas turbine problems | Gas Turbine | Miscellaneous (Gas Turbine) | D1 | Forced - Immediate | 2023 | Gas | GG | 300 | Gas Turbine/Jet Engine (Simple Cycle Operation) | NPCC | Summer | 52.6 | 42.08 | 1 | 1 | 5299-Other miscellaneous gas turbine problems | D1-Forced - Immediate | 300-Gas Turbine/Jet Engine (Simple Cycle Operation)
5299 | Other miscellaneous gas turbine problems | Gas Turbine | Miscellaneous (Gas Turbine) | D1 | Forced - Immediate | 2023 | Gas | GG | 300 | Gas Turbine/Jet Engine (Simple Cycle Operation) | RFC | Summer | 330.164 | 83.94 | 1 | 1 | 5299-Other miscellaneous gas turbine problems | D1-Forced - Immediate | 300-Gas Turbine/Jet Engine (Simple Cycle Operation)
5299 | Other miscellaneous gas turbine problems | Gas Turbine | Miscellaneous (Gas Turbine) | D1 | Forced - Immediate | 2023 | Gas | GG | 300 | Gas Turbine/Jet Engine (Simple Cycle Operation) | RFC | Summer | 517.6985 | 65.67 | 1 | 1 | 5299-Other miscellaneous gas turbine problems | D1-Forced - Immediate | 300-Gas Turbine/Jet Engine (Simple Cycle Operation)
5299 | Other miscellaneous gas turbine problems | Gas Turbine | Miscellaneous (Gas Turbine) | D1 | Forced - Immediate | 2023 | Gas | GG | 300 | Gas Turbine/Jet Engine (Simple Cycle Operation) | RFC | Summer | 697.4825 | 58.53 | 1 | 1 | 5299-Other miscellaneous gas turbine problems | D1-Forced - Immediate | 300-Gas Turbine/Jet Engine (Simple Cycle Operation)
5299 | Other miscellaneous gas turbine problems | Gas Turbine | Miscellaneous (Gas Turbine) | D1 | Forced - Immediate | 2023 | Gas | GG | 300 | Gas Turbine/Jet Engine (Simple Cycle Operation) | RFC | Summer | 784.905 | 60.3 | 1 | 1 | 5299-Other miscellaneous gas turbine problems | D1-Forced - Immediate | 300-Gas Turbine/Jet Engine (Simple Cycle Operation)
5299 | Other miscellaneous gas turbine problems | Gas Turbine | Miscellaneous (Gas Turbine) | D1 | Forced - Immediate | 2023 | Gas | GG | 300 | Gas Turbine/Jet Engine (Simple Cycle Operation) | RFC | Summer | 899.64 | 64.26 | 1 | 1 | 5299-Other miscellaneous gas turbine problems | D1-Forced - Immediate | 300-Gas Turbine/Jet Engine (Simple Cycle Operation)
5299 | Other miscellaneous gas turbine problems | Gas Turbine | Miscellaneous (Gas Turbine) | D1 | Forced - Immediate | 2023 | Gas | GG | 300 | Gas Turbine/Jet Engine (Simple Cycle Operation) | RFC | Summer | 987.6533 | 57.2 | 1 | 1 | 5299-Other miscellaneous gas turbine problems | D1-Forced - Immediate | 300-Gas Turbine/Jet Engine (Simple Cycle Operation)
5299 | Other miscellaneous gas turbine problems | Gas Turbine | Miscellaneous (Gas Turbine) | D1 | Forced - Immediate | 2023 | Gas | GG | 300 | Gas Turbine/Jet Engine (Simple Cycle Operation) | RFC | Summer | 1054.7026 | 97.96 | 1 | 1 | 5299-Other miscellaneous gas turbine problems | D1-Forced - Immediate | 300-Gas Turbine/Jet Engine (Simple Cycle Operation)
5299 | Other miscellaneous gas turbine problems | Gas Turbine | Miscellaneous (Gas Turbine) | D1 | Forced - Immediate | 2023 | Gas | GG | 300 | Gas Turbine/Jet Engine (Simple Cycle Operation) | RFC | Summer | 1130.7465 | 102.33 | 1 | 1 | 5299-Other miscellaneous gas turbine problems | D1-Forced - Immediate | 300-Gas Turbine/Jet Engine (Simple Cycle Operation)
5299 | Other miscellaneous gas turbine problems | Gas Turbine | Miscellaneous (Gas Turbine) | D1 | Forced - Immediate | 2023 | Gas | GG | 300 | Gas Turbine/Jet Engine (Simple Cycle Operation) | RFC | Summer | 1238.4408 | 100.55 | 1 | 1 | 5299-Other miscellaneous gas turbine problems | D1-Forced - Immediate | 300-Gas Turbine/Jet Engine (Simple Cycle Operation)
5299 | Other miscellaneous gas turbine problems | Gas Turbine | Miscellaneous (Gas Turbine) | D1 | Forced - Immediate | 2023 | Gas | GG | 300 | Gas Turbine/Jet Engine (Simple Cycle Operation) | SERC | Summer | 1550.25 | 27 | 1 | 1 | 5299-Other miscellaneous gas turbine problems | D1-Forced - Immediate | 300-Gas Turbine/Jet Engine (Simple Cycle Operation)
5299 | Other miscellaneous gas turbine problems | Gas Turbine | Miscellaneous (Gas Turbine) | D1 | Forced - Immediate | 2023 | Gas | GG | 300 | Gas Turbine/Jet Engine (Simple Cycle Operation) | RFC | Summer | 1592.2133 | 101.2 | 1 | 1 | 5299-Other miscellaneous gas turbine problems | D1-Forced - Immediate | 300-Gas Turbine/Jet Engine (Simple Cycle Operation)
5299 | Other miscellaneous gas turbine problems | Gas Turbine | Miscellaneous (Gas Turbine) | D1 | Forced - Immediate | 2023 | Gas | GG | 300 | Gas Turbine/Jet Engine (Simple Cycle Operation) | RFC | Summer | 1670.6126 | 101.66 | 1 | 1 | 5299-Other miscellaneous gas turbine problems | D1-Forced - Immediate | 300-Gas Turbine/Jet Engine (Simple Cycle Operation)
5299 | Other miscellaneous gas turbine problems | Gas Turbine | Miscellaneous (Gas Turbine) | D1 | Forced - Immediate | 2023 | Gas | GG | 300 | Gas Turbine/Jet Engine (Simple Cycle Operation) | RFC | Summer | 2911.9436 | 106.34 | 1 | 1 | 5299-Other miscellaneous gas turbine problems | D1-Forced - Immediate | 300-Gas Turbine/Jet Engine (Simple Cycle Operation)
5299 | Other miscellaneous gas turbine problems | Gas Turbine | Miscellaneous (Gas Turbine) | D1 | Forced - Immediate | 2023 | Gas | GG | 300 | Gas Turbine/Jet Engine (Simple Cycle Operation) | WECC | Winter | 14.025 | 49.5 | 2 | 2 | 5299-Other miscellaneous gas turbine problems | D1-Forced - Immediate | 300-Gas Turbine/Jet Engine (Simple Cycle Operation)
5299 | Other miscellaneous gas turbine problems | Gas Turbine | Miscellaneous (Gas Turbine) | D1 | Forced - Immediate | 2023 | Gas | GG | 300 | Gas Turbine/Jet Engine (Simple Cycle Operation) | RFC | Winter | 4661.6333 | 107 | 1 | 1 | 5299-Other miscellaneous gas turbine problems | D1-Forced - Immediate | 300-Gas Turbine/Jet Engine (Simple Cycle Operation)
5299 | Other miscellaneous gas turbine problems | Gas Turbine | Miscellaneous (Gas Turbine) | SF | Startup Failure | 2023 | Gas | GG | 300 | Gas Turbine/Jet Engine (Simple Cycle Operation) | NPCC | Summer | 23.04 | 43.2 | 1 | 1 | 5299-Other miscellaneous gas turbine problems | SF-Startup Failure | 300-Gas Turbine/Jet Engine (Simple Cycle Operation)
5299 | Other miscellaneous gas turbine problems | Gas Turbine | Miscellaneous (Gas Turbine) | U1 | Forced - Immediate | 2023 | Gas | GG | 300 | Gas Turbine/Jet Engine (Simple Cycle Operation) | MRO | Off-Peak | 18.3666 | 55.1 | 1 | 1 | 5299-Other miscellaneous gas turbine problems | U1-Forced - Immediate | 300-Gas Turbine/Jet Engine (Simple Cycle Operation)
5299 | Other miscellaneous gas turbine problems | Gas Turbine | Miscellaneous (Gas Turbine) | U1 | Forced - Immediate | 2023 | Gas | GG | 300 | Gas Turbine/Jet Engine (Simple Cycle Operation) | WECC | Off-Peak | 34.0666 | 146 | 1 | 1 | 5299-Other miscellaneous gas turbine problems | U1-Forced - Immediate | 300-Gas Turbine/Jet Engine (Simple Cycle Operation)
5299 | Other miscellaneous gas turbine problems | Gas Turbine | Miscellaneous (Gas Turbine) | U1 | Forced - Immediate | 2023 | Gas | GG | 300 | Gas Turbine/Jet Engine (Simple Cycle Operation) | SERC | Off-Peak | 493.9999 | 156 | 1 | 1 | 5299-Other miscellaneous gas turbine problems | U1-Forced - Immediate | 300-Gas Turbine/Jet Engine (Simple Cycle Operation)
5299 | Other miscellaneous gas turbine problems | Gas Turbine | Miscellaneous (Gas Turbine) | U1 | Forced - Immediate | 2023 | Gas | GG | 300 | Gas Turbine/Jet Engine (Simple Cycle Operation) | TRE | Off-Peak | 615 | 100 | 1 | 1 | 5299-Other miscellaneous gas turbine problems | U1-Forced - Immediate | 300-Gas Turbine/Jet Engine (Simple Cycle Operation)
5299 | Other miscellaneous gas turbine problems | Gas Turbine | Miscellaneous (Gas Turbine) | U1 | Forced - Immediate | 2023 | Gas | GG | 300 | Gas Turbine/Jet Engine (Simple Cycle Operation) | WECC | Off-Peak | 866.6666 | 100 | 1 | 1 | 5299-Other miscellaneous gas turbine problems | U1-Forced - Immediate | 300-Gas Turbine/Jet Engine (Simple Cycle Operation)
5299 | Other miscellaneous gas turbine problems | Gas Turbine | Miscellaneous (Gas Turbine) | U1 | Forced - Immediate | 2023 | Gas | GG | 300 | Gas Turbine/Jet Engine (Simple Cycle Operation) | WECC | Summer | 756.7666 | 146 | 1 | 1 | 5299-Other miscellaneous gas turbine problems | U1-Forced - Immediate | 300-Gas Turbine/Jet Engine (Simple Cycle Operation)
5299 | Other miscellaneous gas turbine problems | Gas Turbine | Miscellaneous (Gas Turbine) | U1 | Forced - Immediate | 2023 | Gas | GG | 300 | Gas Turbine/Jet Engine (Simple Cycle Operation) | TRE | Summer | 3012 | 80 | 1 | 1 | 5299-Other miscellaneous gas turbine problems | U1-Forced - Immediate | 300-Gas Turbine/Jet Engine (Simple Cycle Operation)
5299 | Other miscellaneous gas turbine problems | Gas Turbine | Miscellaneous (Gas Turbine) | U1 | Forced - Immediate | 2023 | Gas | GG | 300 | Gas Turbine/Jet Engine (Simple Cycle Operation) | RFC | Summer | 6060.7083 | 33.5 | 1 | 1 | 5299-Other miscellaneous gas turbine problems | U1-Forced - Immediate | 300-Gas Turbine/Jet Engine (Simple Cycle Operation)
5299 | Other miscellaneous gas turbine problems | Gas Turbine | Miscellaneous (Gas Turbine) | U1 | Forced - Immediate | 2023 | Gas | GG | 300 | Gas Turbine/Jet Engine (Simple Cycle Operation) | MRO | Winter | 20.0833 | 48.2 | 1 | 1 | 5299-Other miscellaneous gas turbine problems | U1-Forced - Immediate | 300-Gas Turbine/Jet Engine (Simple Cycle Operation)
5299 | Other miscellaneous gas turbine problems | Gas Turbine | Miscellaneous (Gas Turbine) | U1 | Forced - Immediate | 2023 | Gas | GG | 300 | Gas Turbine/Jet Engine (Simple Cycle Operation) | RFC | Winter | 262.3833 | 91 | 1 | 1 | 5299-Other miscellaneous gas turbine problems | U1-Forced - Immediate | 300-Gas Turbine/Jet Engine (Simple Cycle Operation)
5299 | Other miscellaneous gas turbine problems | Gas Turbine | Miscellaneous (Gas Turbine) | U1 | Forced - Immediate | 2023 | Gas | GG | 300 | Gas Turbine/Jet Engine (Simple Cycle Operation) | WECC | Winter | 855 | 20 | 1 | 1 | 5299-Other miscellaneous gas turbine problems | U1-Forced - Immediate | 300-Gas Turbine/Jet Engine (Simple Cycle Operation)
5299 | Other miscellaneous gas turbine problems | Gas Turbine | Miscellaneous (Gas Turbine) | U1 | Forced - Immediate | 2023 | Gas | GG | 300 | Gas Turbine/Jet Engine (Simple Cycle Operation) | NPCC | Winter | 11360.3332 | 173 | 1 | 1 | 5299-Other miscellaneous gas turbine problems | U1-Forced - Immediate | 300-Gas Turbine/Jet Engine (Simple Cycle Operation)
5299 | Other miscellaneous gas turbine problems | Gas Turbine | Miscellaneous (Gas Turbine) | U1 | Forced - Immediate | 2023 | Oil | DI | 300 | Gas Turbine/Jet Engine (Simple Cycle Operation) | RFC | Summer | 418.1667 | 26 | 1 | 1 | 5299-Other miscellaneous gas turbine problems | U1-Forced - Immediate | 300-Gas Turbine/Jet Engine (Simple Cycle Operation)
5299 | Other miscellaneous gas turbine problems | Gas Turbine | Miscellaneous (Gas Turbine) | U1 | Forced - Immediate | 2023 | Coal | CC | 800 | Miscellaneous | RFC | Off-Peak | 4292.175 | 568.5 | 1 | 1 | 5299-Other miscellaneous gas turbine problems | U1-Forced - Immediate | 800-Miscellaneous
5299 | Other miscellaneous gas turbine problems | Gas Turbine | Miscellaneous (Gas Turbine) | U1 | Forced - Immediate | 2023 | Gas | GG | 800 | Miscellaneous | SERC | Summer | 1188.3 | 233 | 1 | 1 | 5299-Other miscellaneous gas turbine problems | U1-Forced - Immediate | 800-Miscellaneous
5299 | Other miscellaneous gas turbine problems | Gas Turbine | Miscellaneous (Gas Turbine) | U1 | Forced - Immediate | 2023 | Coal | CC | 800 | Miscellaneous | RFC | Off-Peak | 4494.2331 | 566.5 | 1 | 1 | 5299-Other miscellaneous gas turbine problems | U1-Forced - Immediate | 800-Miscellaneous
5299 | Other miscellaneous gas turbine problems | Gas Turbine | Miscellaneous (Gas Turbine) | U1 | Forced - Immediate | 2023 | Gas | GG | 800 | Miscellaneous | SERC | Off-Peak | 814.8 | 291 | 1 | 1 | 5299-Other miscellaneous gas turbine problems | U1-Forced - Immediate | 800-Miscellaneous
5299 | Other miscellaneous gas turbine problems | Gas Turbine | Miscellaneous (Gas Turbine) | U1 | Forced - Immediate | 2023 | Gas | GG | 800 | Miscellaneous | SERC | Summer | 586.3832 | 233 | 1 | 1 | 5299-Other miscellaneous gas turbine problems | U1-Forced - Immediate | 800-Miscellaneous
5299 | Other miscellaneous gas turbine problems | Gas Turbine | Miscellaneous (Gas Turbine) | D2 | Forced - Delayed | 2023 | Gas | GG | 850 | Combined Cycle Block | SERC | Winter | 59896.5 | 547 | 1 | 1 | 5299-Other miscellaneous gas turbine problems | D2-Forced - Delayed | 850-Combined Cycle Block
5299 | Other miscellaneous gas turbine problems | Gas Turbine | Miscellaneous (Gas Turbine) | U1 | Forced - Immediate | 2023 | Gas | GG | 850 | Combined Cycle Block | NPCC | Summer | 1513 | 68 | 1 | 1 | 5299-Other miscellaneous gas turbine problems | U1-Forced - Immediate | 850-Combined Cycle Block
5299 | Other miscellaneous gas turbine problems | Gas Turbine | Miscellaneous (Gas Turbine) | U1 | Forced - Immediate | 2023 | Gas | GG | 850 | Combined Cycle Block | NPCC | Winter | 409.4912 | 332.02 | 1 | 1 | 5299-Other miscellaneous gas turbine problems | U1-Forced - Immediate | 850-Combined Cycle Block
5299 | Other miscellaneous gas turbine problems | Gas Turbine | Miscellaneous (Gas Turbine) | D1 | Forced - Immediate | 2023 | Gas | GG | 850 | Combined Cycle Block | SERC | Off-Peak | 1045.1166 | 73 | 1 | 1 | 5299-Other miscellaneous gas turbine problems | D1-Forced - Immediate | 850-Combined Cycle Block
5299 | Other miscellaneous gas turbine problems | Gas Turbine | Miscellaneous (Gas Turbine) | D1 | Forced - Immediate | 2023 | Gas | GG | 850 | Combined Cycle Block | SERC | Summer | 278.3 | 253 | 1 | 1 | 5299-Other miscellaneous gas turbine problems | D1-Forced - Immediate | 850-Combined Cycle Block
5299 | Other miscellaneous gas turbine problems | Gas Turbine | Miscellaneous (Gas Turbine) | SF | Startup Failure | 2023 | Gas | GG | 850 | Combined Cycle Block | RFC | Winter | 208.65 | 417.3 | 1 | 1 | 5299-Other miscellaneous gas turbine problems | SF-Startup Failure | 850-Combined Cycle Block
5299 | Other miscellaneous gas turbine problems | Gas Turbine | Miscellaneous (Gas Turbine) | SF | Startup Failure | 2023 | Gas | GG | 850 | Combined Cycle Block | RFC | Winter | 2496.8449 | 417.3 | 1 | 1 | 5299-Other miscellaneous gas turbine problems | SF-Startup Failure | 850-Combined Cycle Block
5299 | Other miscellaneous gas turbine problems | Gas Turbine | Miscellaneous (Gas Turbine) | U1 | Forced - Immediate | 2023 | Gas | GG | 850 | Combined Cycle Block | WECC | Summer | 156.4 | 92 | 1 | 1 | 5299-Other miscellaneous gas turbine problems | U1-Forced - Immediate | 850-Combined Cycle Block
5299 | Other miscellaneous gas turbine problems | Gas Turbine | Miscellaneous (Gas Turbine) | D1 | Forced - Immediate | 2023 | Gas | GG | 850 | Combined Cycle Block | SERC | Summer | 38.7916 | 47.5 | 1 | 1 | 5299-Other miscellaneous gas turbine problems | D1-Forced - Immediate | 850-Combined Cycle Block
5299 | Other miscellaneous gas turbine problems | Gas Turbine | Miscellaneous (Gas Turbine) | D1 | Forced - Immediate | 2023 | Gas | GG | 850 | Combined Cycle Block | SERC | Summer | 1484.3333 | 73 | 1 | 1 | 5299-Other miscellaneous gas turbine problems | D1-Forced - Immediate | 850-Combined Cycle Block
5299 | Other miscellaneous gas turbine problems | Gas Turbine | Miscellaneous (Gas Turbine) | U1 | Forced - Immediate | 2023 | Gas | GG | 850 | Combined Cycle Block | WECC | Off-Peak | 120.05 | 49 | 1 | 1 | 5299-Other miscellaneous gas turbine problems | U1-Forced - Immediate | 850-Combined Cycle Block
5299 | Other miscellaneous gas turbine problems | Gas Turbine | Miscellaneous (Gas Turbine) | U1 | Forced - Immediate | 2023 | Gas | GG | 850 | Combined Cycle Block | WECC | Off-Peak | 1048.6 | 49 | 1 | 1 | 5299-Other miscellaneous gas turbine problems | U1-Forced - Immediate | 850-Combined Cycle Block
5299 | Other miscellaneous gas turbine problems | Gas Turbine | Miscellaneous (Gas Turbine) | D1 | Forced - Immediate | 2023 | Gas | GG | 850 | Combined Cycle Block | SERC | Summer | 1533.4583 | 47.5 | 1 | 1 | 5299-Other miscellaneous gas turbine problems | D1-Forced - Immediate | 850-Combined Cycle Block
5299 | Other miscellaneous gas turbine problems | Gas Turbine | Miscellaneous (Gas Turbine) | D1 | Forced - Immediate | 2023 | Gas | GG | 850 | Combined Cycle Block | NPCC | Winter | 106.01 | 212.02 | 1 | 1 | 5299-Other miscellaneous gas turbine problems | D1-Forced - Immediate | 850-Combined Cycle Block
5299 | Other miscellaneous gas turbine problems | Gas Turbine | Miscellaneous (Gas Turbine) | D2 | Forced - Delayed | 2023 | Gas | GG | 850 | Combined Cycle Block | SERC | Off-Peak | 135.375 | 47.5 | 1 | 1 | 5299-Other miscellaneous gas turbine problems | D2-Forced - Delayed | 850-Combined Cycle Block
5299 | Other miscellaneous gas turbine problems | Gas Turbine | Miscellaneous (Gas Turbine) | D3 | Forced - Postponed | 2023 | Gas | GG | 850 | Combined Cycle Block | SERC | Summer | 690.3333 | 47.5 | 1 | 1 | 5299-Other miscellaneous gas turbine problems | D3-Forced - Postponed | 850-Combined Cycle Block
5299 | Other miscellaneous gas turbine problems | Gas Turbine | Miscellaneous (Gas Turbine) | U1 | Forced - Immediate | 2023 | Gas | GG | 850 | Combined Cycle Block | WECC | Off-Peak | 46901.3241 | 277.55 | 1 | 1 | 5299-Other miscellaneous gas turbine problems | U1-Forced - Immediate | 850-Combined Cycle Block
5299 | Other miscellaneous gas turbine problems | Gas Turbine | Miscellaneous (Gas Turbine) | D1 | Forced - Immediate | 2023 | Gas | GG | 850 | Combined Cycle Block | RFC | Off-Peak | 5406.75 | 240.3 | 1 | 1 | 5299-Other miscellaneous gas turbine problems | D1-Forced - Immediate | 850-Combined Cycle Block
5299 | Other miscellaneous gas turbine problems | Gas Turbine | Miscellaneous (Gas Turbine) | D1 | Forced - Immediate | 2023 | Gas | GG | 850 | Combined Cycle Block | NPCC | Summer | 140.6167 | 14.3 | 1 | 1 | 5299-Other miscellaneous gas turbine problems | D1-Forced - Immediate | 850-Combined Cycle Block
5299 | Other miscellaneous gas turbine problems | Gas Turbine | Miscellaneous (Gas Turbine) | U1 | Forced - Immediate | 2023 | Gas | GG | 850 | Combined Cycle Block | NPCC | Summer | 221 | 68 | 1 | 1 | 5299-Other miscellaneous gas turbine problems | U1-Forced - Immediate | 850-Combined Cycle Block
5299 | Other miscellaneous gas turbine problems | Gas Turbine | Miscellaneous (Gas Turbine) | U1 | Forced - Immediate | 2023 | Gas | GG | 850 | Combined Cycle Block | RFC | Summer | 327.5164 | 457 | 1 | 1 | 5299-Other miscellaneous gas turbine problems | U1-Forced - Immediate | 850-Combined Cycle Block
5299 | Other miscellaneous gas turbine problems | Gas Turbine | Miscellaneous (Gas Turbine) | U1 | Forced - Immediate | 2023 | Gas | GG | 850 | Combined Cycle Block | NPCC | Summer | 413.6666 | 68 | 1 | 1 | 5299-Other miscellaneous gas turbine problems | U1-Forced - Immediate | 850-Combined Cycle Block
5299 | Other miscellaneous gas turbine problems | Gas Turbine | Miscellaneous (Gas Turbine) | D1 | Forced - Immediate | 2023 | Gas | GG | 850 | Combined Cycle Block | SERC | Off-Peak | 290.4 | 1.2 | 1 | 1 | 5299-Other miscellaneous gas turbine problems | D1-Forced - Immediate | 850-Combined Cycle Block
5299 | Other miscellaneous gas turbine problems | Gas Turbine | Miscellaneous (Gas Turbine) | D1 | Forced - Immediate | 2023 | Gas | GG | 850 | Combined Cycle Block | RFC | Off-Peak | 5026.45 | 70.3 | 1 | 1 | 5299-Other miscellaneous gas turbine problems | D1-Forced - Immediate | 850-Combined Cycle Block
5299 | Other miscellaneous gas turbine problems | Gas Turbine | Miscellaneous (Gas Turbine) | D1 | Forced - Immediate | 2023 | Gas | GG | 850 | Combined Cycle Block | NPCC | Winter | 3.8668 | 232.02 | 1 | 1 | 5299-Other miscellaneous gas turbine problems | D1-Forced - Immediate | 850-Combined Cycle Block
5299 | Other miscellaneous gas turbine problems | Gas Turbine | Miscellaneous (Gas Turbine) | D1 | Forced - Immediate | 2023 | Gas | GG | 850 | Combined Cycle Block | NPCC | Off-Peak | 5.4941 | 65.93 | 1 | 1 | 5299-Other miscellaneous gas turbine problems | D1-Forced - Immediate | 850-Combined Cycle Block
5299 | Other miscellaneous gas turbine problems | Gas Turbine | Miscellaneous (Gas Turbine) | D1 | Forced - Immediate | 2023 | Gas | GG | 850 | Combined Cycle Block | SERC | Summer | 149.625 | 47.5 | 1 | 1 | 5299-Other miscellaneous gas turbine problems | D1-Forced - Immediate | 850-Combined Cycle Block
5299 | Other miscellaneous gas turbine problems | Gas Turbine | Miscellaneous (Gas Turbine) | D1 | Forced - Immediate | 2023 | Gas | GG | 850 | Combined Cycle Block | SERC | Summer | 803.5416 | 47.5 | 1 | 1 | 5299-Other miscellaneous gas turbine problems | D1-Forced - Immediate | 850-Combined Cycle Block
5299 | Other miscellaneous gas turbine problems | Gas Turbine | Miscellaneous (Gas Turbine) | D1 | Forced - Immediate | 2023 | Gas | GG | 850 | Combined Cycle Block | SERC | Summer | 2727.9998 | 330 | 1 | 1 | 5299-Other miscellaneous gas turbine problems | D1-Forced - Immediate | 850-Combined Cycle Block
5299 | Other miscellaneous gas turbine problems | Gas Turbine | Miscellaneous (Gas Turbine) | U1 | Forced - Immediate | 2023 | Gas | GG | 850 | Combined Cycle Block | WECC | Off-Peak | 245 | 49 | 1 | 1 | 5299-Other miscellaneous gas turbine problems | U1-Forced - Immediate | 850-Combined Cycle Block
5299 | Other miscellaneous gas turbine problems | Gas Turbine | Miscellaneous (Gas Turbine) | U1 | Forced - Immediate | 2023 | Gas | GG | 850 | Combined Cycle Block | WECC | Off-Peak | 3816.2833 | 49 | 1 | 1 | 5299-Other miscellaneous gas turbine problems | U1-Forced - Immediate | 850-Combined Cycle Block
5299 | Other miscellaneous gas turbine problems | Gas Turbine | Miscellaneous (Gas Turbine) | D1 | Forced - Immediate | 2023 | Gas | GG | 850 | Combined Cycle Block | RFC | Off-Peak | 1156.815 | 135.3 | 1 | 1 | 5299-Other miscellaneous gas turbine problems | D1-Forced - Immediate | 850-Combined Cycle Block
5299 | Other miscellaneous gas turbine problems | Gas Turbine | Miscellaneous (Gas Turbine) | D1 | Forced - Immediate | 2023 | Gas | GG | 850 | Combined Cycle Block | SERC | Summer | 193.1666 | 47.5 | 1 | 1 | 5299-Other miscellaneous gas turbine problems | D1-Forced - Immediate | 850-Combined Cycle Block
5299 | Other miscellaneous gas turbine problems | Gas Turbine | Miscellaneous (Gas Turbine) | D1 | Forced - Immediate | 2023 | Gas | GG | 850 | Combined Cycle Block | SERC | Summer | 239.875 | 47.5 | 1 | 1 | 5299-Other miscellaneous gas turbine problems | D1-Forced - Immediate | 850-Combined Cycle Block
5299 | Other miscellaneous gas turbine problems | Gas Turbine | Miscellaneous (Gas Turbine) | D1 | Forced - Immediate | 2023 | Gas | GG | 850 | Combined Cycle Block | NPCC | Winter | 69.3046 | 297.02 | 1 | 1 | 5299-Other miscellaneous gas turbine problems | D1-Forced - Immediate | 850-Combined Cycle Block
5299 | Other miscellaneous gas turbine problems | Gas Turbine | Miscellaneous (Gas Turbine) | D1 | Forced - Immediate | 2023 | Gas | GG | 850 | Combined Cycle Block | WECC | Winter | 138.6666 | 260 | 1 | 1 | 5299-Other miscellaneous gas turbine problems | D1-Forced - Immediate | 850-Combined Cycle Block
5299 | Other miscellaneous gas turbine problems | Gas Turbine | Miscellaneous (Gas Turbine) | U1 | Forced - Immediate | 2023 | Gas | GG | 850 | Combined Cycle Block | TRE | Off-Peak | 4968.5999 | 234 | 1 | 1 | 5299-Other miscellaneous gas turbine problems | U1-Forced - Immediate | 850-Combined Cycle Block
5299 | Other miscellaneous gas turbine problems | Gas Turbine | Miscellaneous (Gas Turbine) | D1 | Forced - Immediate | 2023 | Gas | GG | 850 | Combined Cycle Block | RFC | Off-Peak | 2567.2049 | 240.3 | 1 | 1 | 5299-Other miscellaneous gas turbine problems | D1-Forced - Immediate | 850-Combined Cycle Block
5299 | Other miscellaneous gas turbine problems | Gas Turbine | Miscellaneous (Gas Turbine) | D1 | Forced - Immediate | 2023 | Gas | GG | 850 | Combined Cycle Block | RFC | Summer | 1577 | 380 | 1 | 1 | 5299-Other miscellaneous gas turbine problems | D1-Forced - Immediate | 850-Combined Cycle Block
5299 | Other miscellaneous gas turbine problems | Gas Turbine | Miscellaneous (Gas Turbine) | U1 | Forced - Immediate | 2023 | Gas | GG | 850 | Combined Cycle Block | RFC | Off-Peak | 1184.9165 | 295 | 1 | 1 | 5299-Other miscellaneous gas turbine problems | U1-Forced - Immediate | 850-Combined Cycle Block
5299 | Other miscellaneous gas turbine problems | Gas Turbine | Miscellaneous (Gas Turbine) | D1 | Forced - Immediate | 2023 | Gas | GG | 850 | Combined Cycle Block | SERC | Off-Peak | 433.0416 | 47.5 | 1 | 1 | 5299-Other miscellaneous gas turbine problems | D1-Forced - Immediate | 850-Combined Cycle Block
5299 | Other miscellaneous gas turbine problems | Gas Turbine | Miscellaneous (Gas Turbine) | D1 | Forced - Immediate | 2023 | Gas | GG | 850 | Combined Cycle Block | SERC | Off-Peak | 26220 | 47.5 | 1 | 1 | 5299-Other miscellaneous gas turbine problems | D1-Forced - Immediate | 850-Combined Cycle Block
5299 | Other miscellaneous gas turbine problems | Gas Turbine | Miscellaneous (Gas Turbine) | D1 | Forced - Immediate | 2023 | Gas | GG | 850 | Combined Cycle Block | SERC | Winter | 514.5833 | 47.5 | 1 | 1 | 5299-Other miscellaneous gas turbine problems | D1-Forced - Immediate | 850-Combined Cycle Block
5299 | Other miscellaneous gas turbine problems | Gas Turbine | Miscellaneous (Gas Turbine) | U1 | Forced - Immediate | 2023 | Gas | GG | 850 | Combined Cycle Block | NPCC | Off-Peak | 56.6666 | 68 | 1 | 1 | 5299-Other miscellaneous gas turbine problems | U1-Forced - Immediate | 850-Combined Cycle Block
5299 | Other miscellaneous gas turbine problems | Gas Turbine | Miscellaneous (Gas Turbine) | D1 | Forced - Immediate | 2023 | Gas | GG | 850 | Combined Cycle Block | SERC | Summer | 132 | 48 | 1 | 1 | 5299-Other miscellaneous gas turbine problems | D1-Forced - Immediate | 850-Combined Cycle Block
5299 | Other miscellaneous gas turbine problems | Gas Turbine | Miscellaneous (Gas Turbine) | D1 | Forced - Immediate | 2023 | Gas | GG | 850 | Combined Cycle Block | WECC | Winter | 463.6666 | 260 | 1 | 1 | 5299-Other miscellaneous gas turbine problems | D1-Forced - Immediate | 850-Combined Cycle Block
5299 | Other miscellaneous gas turbine problems | Gas Turbine | Miscellaneous (Gas Turbine) | U1 | Forced - Immediate | 2023 | Gas | GG | 850 | Combined Cycle Block | WECC | Off-Peak | 4361 | 49 | 1 | 1 | 5299-Other miscellaneous gas turbine problems | U1-Forced - Immediate | 850-Combined Cycle Block
5299 | Other miscellaneous gas turbine problems | Gas Turbine | Miscellaneous (Gas Turbine) | U1 | Forced - Immediate | 2023 | Gas | GG | 850 | Combined Cycle Block | NPCC | Summer | 27577.1729 | 193.14 | 1 | 1 | 5299-Other miscellaneous gas turbine problems | U1-Forced - Immediate | 850-Combined Cycle Block
5299 | Other miscellaneous gas turbine problems | Gas Turbine | Miscellaneous (Gas Turbine) | D1 | Forced - Immediate | 2023 | Gas | GG | 850 | Combined Cycle Block | SERC | Off-Peak | 305.5833 | 47.5 | 1 | 1 | 5299-Other miscellaneous gas turbine problems | D1-Forced - Immediate | 850-Combined Cycle Block
5299 | Other miscellaneous gas turbine problems | Gas Turbine | Miscellaneous (Gas Turbine) | U1 | Forced - Immediate | 2023 | Gas | GG | 850 | Combined Cycle Block | WECC | Winter | 510 | 510 | 1 | 1 | 5299-Other miscellaneous gas turbine problems | U1-Forced - Immediate | 850-Combined Cycle Block
5299 | Other miscellaneous gas turbine problems | Gas Turbine | Miscellaneous (Gas Turbine) | U1 | Forced - Immediate | 2023 | Gas | GG | 850 | Combined Cycle Block | NPCC | Winter | 692.0849 | 193.14 | 1 | 1 | 5299-Other miscellaneous gas turbine problems | U1-Forced - Immediate | 850-Combined Cycle Block
5299 | Other miscellaneous gas turbine problems | Gas Turbine | Miscellaneous (Gas Turbine) | U1 | Forced - Immediate | 2023 | Gas | GG | 850 | Combined Cycle Block | NPCC | Winter | 951.7904 | 332.02 | 1 | 1 | 5299-Other miscellaneous gas turbine problems | U1-Forced - Immediate | 850-Combined Cycle Block
5299 | Other miscellaneous gas turbine problems | Gas Turbine | Miscellaneous (Gas Turbine) | D1 | Forced - Immediate | 2023 | Gas | GG | 850 | Combined Cycle Block | SERC | Off-Peak | 886.6666 | 47.5 | 1 | 1 | 5299-Other miscellaneous gas turbine problems | D1-Forced - Immediate | 850-Combined Cycle Block
5299 | Other miscellaneous gas turbine problems | Gas Turbine | Miscellaneous (Gas Turbine) | D1 | Forced - Immediate | 2023 | Gas | GG | 850 | Combined Cycle Block | SERC | Off-Peak | 1379.0833 | 47.5 | 1 | 1 | 5299-Other miscellaneous gas turbine problems | D1-Forced - Immediate | 850-Combined Cycle Block
5299 | Other miscellaneous gas turbine problems | Gas Turbine | Miscellaneous (Gas Turbine) | D1 | Forced - Immediate | 2023 | Gas | GG | 850 | Combined Cycle Block | SERC | Summer | 61.75 | 47.5 | 1 | 1 | 5299-Other miscellaneous gas turbine problems | D1-Forced - Immediate | 850-Combined Cycle Block
5299 | Other miscellaneous gas turbine problems | Gas Turbine | Miscellaneous (Gas Turbine) | D1 | Forced - Immediate | 2023 | Gas | GG | 850 | Combined Cycle Block | NPCC | Summer | 61.9617 | 11.3 | 1 | 1 | 5299-Other miscellaneous gas turbine problems | D1-Forced - Immediate | 850-Combined Cycle Block
5299 | Other miscellaneous gas turbine problems | Gas Turbine | Miscellaneous (Gas Turbine) | D1 | Forced - Immediate | 2023 | Gas | GG | 850 | Combined Cycle Block | SERC | Summer | 120.3333 | 47.5 | 1 | 1 | 5299-Other miscellaneous gas turbine problems | D1-Forced - Immediate | 850-Combined Cycle Block
5299 | Other miscellaneous gas turbine problems | Gas Turbine | Miscellaneous (Gas Turbine) | D3 | Forced - Postponed | 2023 | Gas | GG | 850 | Combined Cycle Block | SERC | Off-Peak | 153.6 | 256 | 1 | 1 | 5299-Other miscellaneous gas turbine problems | D3-Forced - Postponed | 850-Combined Cycle Block
5299 | Other miscellaneous gas turbine problems | Gas Turbine | Miscellaneous (Gas Turbine) | D3 | Forced - Postponed | 2023 | Gas | GG | 850 | Combined Cycle Block | SERC | Summer | 715.6666 | 47.5 | 1 | 1 | 5299-Other miscellaneous gas turbine problems | D3-Forced - Postponed | 850-Combined Cycle Block
5299 | Other miscellaneous gas turbine problems | Gas Turbine | Miscellaneous (Gas Turbine) | U1 | Forced - Immediate | 2023 | Gas | GG | 850 | Combined Cycle Block | NPCC | Summer | 733.1999 | 234 | 1 | 1 | 5299-Other miscellaneous gas turbine problems | U1-Forced - Immediate | 850-Combined Cycle Block
5299 | Other miscellaneous gas turbine problems | Gas Turbine | Miscellaneous (Gas Turbine) | U1 | Forced - Immediate | 2023 | Gas | GG | 850 | Combined Cycle Block | RFC | Summer | 1020.6332 | 457 | 1 | 1 | 5299-Other miscellaneous gas turbine problems | U1-Forced - Immediate | 850-Combined Cycle Block
5299 | Other miscellaneous gas turbine problems | Gas Turbine | Miscellaneous (Gas Turbine) | D1 | Forced - Immediate | 2023 | Gas | GG | 851 | CC GT units | RFC | Off-Peak | 359.75 | 15 | 1 | 1 | 5299-Other miscellaneous gas turbine problems | D1-Forced - Immediate | 851-CC GT units
5299 | Other miscellaneous gas turbine problems | Gas Turbine | Miscellaneous (Gas Turbine) | D1 | Forced - Immediate | 2023 | Gas | GG | 851 | CC GT units | TRE | Off-Peak | 1392.4 | 236 | 1 | 1 | 5299-Other miscellaneous gas turbine problems | D1-Forced - Immediate | 851-CC GT units
5299 | Other miscellaneous gas turbine problems | Gas Turbine | Miscellaneous (Gas Turbine) | SF | Startup Failure | 2023 | Gas | GG | 851 | CC GT units | WECC | Summer | 10.0833 | 55 | 1 | 1 | 5299-Other miscellaneous gas turbine problems | SF-Startup Failure | 851-CC GT units
5299 | Other miscellaneous gas turbine problems | Gas Turbine | Miscellaneous (Gas Turbine) | U1 | Forced - Immediate | 2023 | Gas | GG | 851 | CC GT units | RFC | Off-Peak | 213.3666 | 173 | 1 | 1 | 5299-Other miscellaneous gas turbine problems | U1-Forced - Immediate | 851-CC GT units
5299 | Other miscellaneous gas turbine problems | Gas Turbine | Miscellaneous (Gas Turbine) | U1 | Forced - Immediate | 2023 | Gas | GG | 851 | CC GT units | WECC | Off-Peak | 904.6665 | 184 | 2 | 2 | 5299-Other miscellaneous gas turbine problems | U1-Forced - Immediate | 851-CC GT units
5299 | Other miscellaneous gas turbine problems | Gas Turbine | Miscellaneous (Gas Turbine) | U1 | Forced - Immediate | 2023 | Gas | GG | 851 | CC GT units | WECC | Off-Peak | 68409.8666 | 164 | 1 | 1 | 5299-Other miscellaneous gas turbine problems | U1-Forced - Immediate | 851-CC GT units
5299 | Other miscellaneous gas turbine problems | Gas Turbine | Miscellaneous (Gas Turbine) | U1 | Forced - Immediate | 2023 | Gas | GG | 851 | CC GT units | RFC | Summer | 33.5999 | 126 | 1 | 1 | 5299-Other miscellaneous gas turbine problems | U1-Forced - Immediate | 851-CC GT units
5299 | Other miscellaneous gas turbine problems | Gas Turbine | Miscellaneous (Gas Turbine) | U1 | Forced - Immediate | 2023 | Gas | GG | 851 | CC GT units | SERC | Summer | 1959.9999 | 168 | 1 | 1 | 5299-Other miscellaneous gas turbine problems | U1-Forced - Immediate | 851-CC GT units
5299 | Other miscellaneous gas turbine problems | Gas Turbine | Miscellaneous (Gas Turbine) | U1 | Forced - Immediate | 2023 | Gas | GG | 851 | CC GT units | RFC | Winter | 25.2 | 126 | 1 | 1 | 5299-Other miscellaneous gas turbine problems | U1-Forced - Immediate | 851-CC GT units
5299 | Other miscellaneous gas turbine problems | Gas Turbine | Miscellaneous (Gas Turbine) | U1 | Forced - Immediate | 2023 | Gas | GG | 851 | CC GT units | WECC | Winter | 134.25 | 179 | 1 | 1 | 5299-Other miscellaneous gas turbine problems | U1-Forced - Immediate | 851-CC GT units
5299 | Other miscellaneous gas turbine problems | Gas Turbine | Miscellaneous (Gas Turbine) | U2 | Forced - Delayed | 2023 | Gas | GG | 851 | CC GT units | RFC | Off-Peak | 1484.8499 | 171 | 1 | 1 | 5299-Other miscellaneous gas turbine problems | U2-Forced - Delayed | 851-CC GT units
5299 | Other miscellaneous gas turbine problems | Gas Turbine | Miscellaneous (Gas Turbine) | D1 | Forced - Immediate | 2023 | Gas | GG | 851 | CC GT units | TRE | Summer | 24 | 8 | 1 | 1 | 5299-Other miscellaneous gas turbine problems | D1-Forced - Immediate | 851-CC GT units
5299 | Other miscellaneous gas turbine problems | Gas Turbine | Miscellaneous (Gas Turbine) | D1 | Forced - Immediate | 2023 | Gas | GG | 851 | CC GT units | WECC | Summer | 531.8083 | 6.5 | 1 | 1 | 5299-Other miscellaneous gas turbine problems | D1-Forced - Immediate | 851-CC GT units
5299 | Other miscellaneous gas turbine problems | Gas Turbine | Miscellaneous (Gas Turbine) | D1 | Forced - Immediate | 2023 | Gas | GG | 851 | CC GT units | RFC | Summer | 1380.5867 | 2.8 | 1 | 1 | 5299-Other miscellaneous gas turbine problems | D1-Forced - Immediate | 851-CC GT units
5299 | Other miscellaneous gas turbine problems | Gas Turbine | Miscellaneous (Gas Turbine) | U1 | Forced - Immediate | 2023 | Gas | GG | 851 | CC GT units | WECC | Off-Peak | 161.1 | 179 | 1 | 1 | 5299-Other miscellaneous gas turbine problems | U1-Forced - Immediate | 851-CC GT units
5299 | Other miscellaneous gas turbine problems | Gas Turbine | Miscellaneous (Gas Turbine) | U1 | Forced - Immediate | 2023 | Gas | GG | 851 | CC GT units | MRO | Off-Peak | 173.6649 | 221.7 | 1 | 1 | 5299-Other miscellaneous gas turbine problems | U1-Forced - Immediate | 851-CC GT units
5299 | Other miscellaneous gas turbine problems | Gas Turbine | Miscellaneous (Gas Turbine) | U1 | Forced - Immediate | 2023 | Gas | GG | 851 | CC GT units | TRE | Off-Peak | 241.4583 | 152.5 | 1 | 1 | 5299-Other miscellaneous gas turbine problems | U1-Forced - Immediate | 851-CC GT units
5299 | Other miscellaneous gas turbine problems | Gas Turbine | Miscellaneous (Gas Turbine) | U1 | Forced - Immediate | 2023 | Gas | GG | 851 | CC GT units | RFC | Summer | 37.8 | 126 | 1 | 1 | 5299-Other miscellaneous gas turbine problems | U1-Forced - Immediate | 851-CC GT units
5299 | Other miscellaneous gas turbine problems | Gas Turbine | Miscellaneous (Gas Turbine) | U1 | Forced - Immediate | 2023 | Gas | GG | 851 | CC GT units | WECC | Winter | 217.7832 | 179 | 1 | 1 | 5299-Other miscellaneous gas turbine problems | U1-Forced - Immediate | 851-CC GT units
5299 | Other miscellaneous gas turbine problems | Gas Turbine | Miscellaneous (Gas Turbine) | U1 | Forced - Immediate | 2023 | Gas | GG | 851 | CC GT units | RFC | Winter | 976 | 122 | 1 | 1 | 5299-Other miscellaneous gas turbine problems | U1-Forced - Immediate | 851-CC GT units
5299 | Other miscellaneous gas turbine problems | Gas Turbine | Miscellaneous (Gas Turbine) | D1 | Forced - Immediate | 2023 | Gas | GG | 851 | CC GT units | RFC | Off-Peak | 45 | 5 | 1 | 1 | 5299-Other miscellaneous gas turbine problems | D1-Forced - Immediate | 851-CC GT units
5299 | Other miscellaneous gas turbine problems | Gas Turbine | Miscellaneous (Gas Turbine) | D1 | Forced - Immediate | 2023 | Gas | GG | 851 | CC GT units | RFC | Off-Peak | 4542.195 | 6.3 | 2 | 2 | 5299-Other miscellaneous gas turbine problems | D1-Forced - Immediate | 851-CC GT units
5299 | Other miscellaneous gas turbine problems | Gas Turbine | Miscellaneous (Gas Turbine) | U1 | Forced - Immediate | 2023 | Gas | GG | 851 | CC GT units | RFC | Off-Peak | 29.4 | 126 | 1 | 1 | 5299-Other miscellaneous gas turbine problems | U1-Forced - Immediate | 851-CC GT units
5299 | Other miscellaneous gas turbine problems | Gas Turbine | Miscellaneous (Gas Turbine) | D1 | Forced - Immediate | 2023 | Gas | GG | 851 | CC GT units | RFC | Summer | 1331.28 | 2.7 | 1 | 1 | 5299-Other miscellaneous gas turbine problems | D1-Forced - Immediate | 851-CC GT units
5299 | Other miscellaneous gas turbine problems | Gas Turbine | Miscellaneous (Gas Turbine) | U1 | Forced - Immediate | 2023 | Gas | GG | 851 | CC GT units | TRE | Off-Peak | 25.05 | 167 | 1 | 1 | 5299-Other miscellaneous gas turbine problems | U1-Forced - Immediate | 851-CC GT units
5299 | Other miscellaneous gas turbine problems | Gas Turbine | Miscellaneous (Gas Turbine) | U1 | Forced - Immediate | 2023 | Gas | GG | 851 | CC GT units | SERC | Off-Peak | 1290.5999 | 162 | 1 | 1 | 5299-Other miscellaneous gas turbine problems | U1-Forced - Immediate | 851-CC GT units
5299 | Other miscellaneous gas turbine problems | Gas Turbine | Miscellaneous (Gas Turbine) | U1 | Forced - Immediate | 2023 | Gas | GG | 851 | CC GT units | MRO | Off-Peak | 7419.5599 | 221.7 | 1 | 1 | 5299-Other miscellaneous gas turbine problems | U1-Forced - Immediate | 851-CC GT units
5299 | Other miscellaneous gas turbine problems | Gas Turbine | Miscellaneous (Gas Turbine) | U1 | Forced - Immediate | 2023 | Gas | GG | 851 | CC GT units | MRO | Summer | 99.8999 | 162 | 1 | 1 | 5299-Other miscellaneous gas turbine problems | U1-Forced - Immediate | 851-CC GT units
5299 | Other miscellaneous gas turbine problems | Gas Turbine | Miscellaneous (Gas Turbine) | U1 | Forced - Immediate | 2023 | Gas | GG | 851 | CC GT units | TRE | Summer | 310.2 | 141 | 1 | 1 | 5299-Other miscellaneous gas turbine problems | U1-Forced - Immediate | 851-CC GT units
5299 | Other miscellaneous gas turbine problems | Gas Turbine | Miscellaneous (Gas Turbine) | U1 | Forced - Immediate | 2023 | Gas | GG | 851 | CC GT units | RFC | Winter | 415.95 | 177 | 1 | 1 | 5299-Other miscellaneous gas turbine problems | U1-Forced - Immediate | 851-CC GT units
5299 | Other miscellaneous gas turbine problems | Gas Turbine | Miscellaneous (Gas Turbine) | U1 | Forced - Immediate | 2023 | Gas | GG | 851 | CC GT units | SERC | Winter | 1850.7499 | 165 | 1 | 1 | 5299-Other miscellaneous gas turbine problems | U1-Forced - Immediate | 851-CC GT units
5299 | Other miscellaneous gas turbine problems | Gas Turbine | Miscellaneous (Gas Turbine) | U1 | Forced - Immediate | 2023 | Gas | GG | 851 | CC GT units | MRO | Winter | 6867.4666 | 226.4 | 1 | 1 | 5299-Other miscellaneous gas turbine problems | U1-Forced - Immediate | 851-CC GT units
5299 | Other miscellaneous gas turbine problems | Gas Turbine | Miscellaneous (Gas Turbine) | SF | Startup Failure | 2023 | Gas | GG | 851 | CC GT units | SERC | Summer | 1336.0332 | 269 | 1 | 1 | 5299-Other miscellaneous gas turbine problems | SF-Startup Failure | 851-CC GT units
5299 | Other miscellaneous gas turbine problems | Gas Turbine | Miscellaneous (Gas Turbine) | U1 | Forced - Immediate | 2023 | Gas | GG | 851 | CC GT units | RFC | Off-Peak | 132.3 | 126 | 1 | 1 | 5299-Other miscellaneous gas turbine problems | U1-Forced - Immediate | 851-CC GT units
5299 | Other miscellaneous gas turbine problems | Gas Turbine | Miscellaneous (Gas Turbine) | U1 | Forced - Immediate | 2023 | Gas | GG | 851 | CC GT units | RFC | Summer | 39.8999 | 126 | 1 | 1 | 5299-Other miscellaneous gas turbine problems | U1-Forced - Immediate | 851-CC GT units
5299 | Other miscellaneous gas turbine problems | Gas Turbine | Miscellaneous (Gas Turbine) | U1 | Forced - Immediate | 2023 | Gas | GG | 851 | CC GT units | RFC | Summer | 2748.995 | 48.9 | 1 | 1 | 5299-Other miscellaneous gas turbine problems | U1-Forced - Immediate | 851-CC GT units
5299 | Other miscellaneous gas turbine problems | Gas Turbine | Miscellaneous (Gas Turbine) | U1 | Forced - Immediate | 2023 | Gas | GG | 851 | CC GT units | SERC | Winter | 354.1333 | 166 | 1 | 1 | 5299-Other miscellaneous gas turbine problems | U1-Forced - Immediate | 851-CC GT units
5299 | Other miscellaneous gas turbine problems | Gas Turbine | Miscellaneous (Gas Turbine) | U1 | Forced - Immediate | 2023 | Gas | GG | 851 | CC GT units | RFC | Off-Peak | 44.1 | 126 | 1 | 1 | 5299-Other miscellaneous gas turbine problems | U1-Forced - Immediate | 851-CC GT units
5299 | Other miscellaneous gas turbine problems | Gas Turbine | Miscellaneous (Gas Turbine) | U1 | Forced - Immediate | 2023 | Gas | GG | 851 | CC GT units | RFC | Off-Peak | 571.2 | 272 | 1 | 1 | 5299-Other miscellaneous gas turbine problems | U1-Forced - Immediate | 851-CC GT units
5299 | Other miscellaneous gas turbine problems | Gas Turbine | Miscellaneous (Gas Turbine) | U1 | Forced - Immediate | 2023 | Gas | GG | 851 | CC GT units | MRO | Off-Peak | 826.8082 | 211.1 | 1 | 1 | 5299-Other miscellaneous gas turbine problems | U1-Forced - Immediate | 851-CC GT units
5299 | Other miscellaneous gas turbine problems | Gas Turbine | Miscellaneous (Gas Turbine) | U1 | Forced - Immediate | 2023 | Gas | GG | 851 | CC GT units | WECC | Winter | 137.2332 | 179 | 1 | 1 | 5299-Other miscellaneous gas turbine problems | U1-Forced - Immediate | 851-CC GT units
5299 | Other miscellaneous gas turbine problems | Gas Turbine | Miscellaneous (Gas Turbine) | SF | Startup Failure | 2023 | Gas | GG | 851 | CC GT units | WECC | Winter | 306.74 | 219.1 | 1 | 1 | 5299-Other miscellaneous gas turbine problems | SF-Startup Failure | 851-CC GT units
5299 | Other miscellaneous gas turbine problems | Gas Turbine | Miscellaneous (Gas Turbine) | U1 | Forced - Immediate | 2023 | Gas | GG | 851 | CC GT units | WECC | Off-Peak | 173.0332 | 179 | 1 | 1 | 5299-Other miscellaneous gas turbine problems | U1-Forced - Immediate | 851-CC GT units
5299 | Other miscellaneous gas turbine problems | Gas Turbine | Miscellaneous (Gas Turbine) | U1 | Forced - Immediate | 2023 | Gas | GG | 851 | CC GT units | WECC | Off-Peak | 806.3532 | 186.8 | 1 | 1 | 5299-Other miscellaneous gas turbine problems | U1-Forced - Immediate | 851-CC GT units
5299 | Other miscellaneous gas turbine problems | Gas Turbine | Miscellaneous (Gas Turbine) | U1 | Forced - Immediate | 2023 | Gas | GG | 851 | CC GT units | RFC | Summer | 450.45 | 49.5 | 1 | 1 | 5299-Other miscellaneous gas turbine problems | U1-Forced - Immediate | 851-CC GT units
5299 | Other miscellaneous gas turbine problems | Gas Turbine | Miscellaneous (Gas Turbine) | U1 | Forced - Immediate | 2023 | Gas | GG | 851 | CC GT units | RFC | Winter | 31.785 | 48.9 | 1 | 1 | 5299-Other miscellaneous gas turbine problems | U1-Forced - Immediate | 851-CC GT units
5299 | Other miscellaneous gas turbine problems | Gas Turbine | Miscellaneous (Gas Turbine) | D1 | Forced - Immediate | 2023 | Gas | GG | 851 | CC GT units | WECC | Summer | 187.4167 | 6.5 | 1 | 1 | 5299-Other miscellaneous gas turbine problems | D1-Forced - Immediate | 851-CC GT units
5299 | Other miscellaneous gas turbine problems | Gas Turbine | Miscellaneous (Gas Turbine) | U1 | Forced - Immediate | 2023 | Gas | GG | 851 | CC GT units | WECC | Off-Peak | 80584.4833 | 163 | 1 | 1 | 5299-Other miscellaneous gas turbine problems | U1-Forced - Immediate | 851-CC GT units
5299 | Other miscellaneous gas turbine problems | Gas Turbine | Miscellaneous (Gas Turbine) | SF | Startup Failure | 2023 | Gas | GG | 851 | CC GT units | RFC | Summer | 136.5 | 126 | 1 | 1 | 5299-Other miscellaneous gas turbine problems | SF-Startup Failure | 851-CC GT units
5299 | Other miscellaneous gas turbine problems | Gas Turbine | Miscellaneous (Gas Turbine) | U1 | Forced - Immediate | 2023 | Gas | GG | 851 | CC GT units | NPCC | Summer | 16.3 | 163 | 1 | 1 | 5299-Other miscellaneous gas turbine problems | U1-Forced - Immediate | 851-CC GT units
5299 | Other miscellaneous gas turbine problems | Gas Turbine | Miscellaneous (Gas Turbine) | U1 | Forced - Immediate | 2023 | Gas | GG | 851 | CC GT units | MRO | Summer | 156.5999 | 162 | 1 | 1 | 5299-Other miscellaneous gas turbine problems | U1-Forced - Immediate | 851-CC GT units
5299 | Other miscellaneous gas turbine problems | Gas Turbine | Miscellaneous (Gas Turbine) | U1 | Forced - Immediate | 2023 | Gas | GG | 851 | CC GT units | SERC | Summer | 3639.3499 | 214.5 | 1 | 1 | 5299-Other miscellaneous gas turbine problems | U1-Forced - Immediate | 851-CC GT units
5299 | Other miscellaneous gas turbine problems | Gas Turbine | Miscellaneous (Gas Turbine) | U1 | Forced - Immediate | 2023 | Gas | GG | 851 | CC GT units | SERC | Winter | 574.5332 | 248 | 1 | 1 | 5299-Other miscellaneous gas turbine problems | U1-Forced - Immediate | 851-CC GT units
5299 | Other miscellaneous gas turbine problems | Gas Turbine | Miscellaneous (Gas Turbine) | D1 | Forced - Immediate | 2023 | Gas | GG | 851 | CC GT units | RFC | Off-Peak | 30 | 5 | 1 | 1 | 5299-Other miscellaneous gas turbine problems | D1-Forced - Immediate | 851-CC GT units
5299 | Other miscellaneous gas turbine problems | Gas Turbine | Miscellaneous (Gas Turbine) | D1 | Forced - Immediate | 2023 | Gas | GG | 851 | CC GT units | RFC | Off-Peak | 175 | 25 | 1 | 3 | 5299-Other miscellaneous gas turbine problems | D1-Forced - Immediate | 851-CC GT units
5299 | Other miscellaneous gas turbine problems | Gas Turbine | Miscellaneous (Gas Turbine) | D1 | Forced - Immediate | 2023 | Gas | GG | 851 | CC GT units | RFC | Summer | 1555.58 | 6.2 | 1 | 1 | 5299-Other miscellaneous gas turbine problems | D1-Forced - Immediate | 851-CC GT units
5299 | Other miscellaneous gas turbine problems | Gas Turbine | Miscellaneous (Gas Turbine) | D1 | Forced - Immediate | 2023 | Gas | GG | 851 | CC GT units | RFC | Summer | 1580.67 | 6.3 | 1 | 1 | 5299-Other miscellaneous gas turbine problems | D1-Forced - Immediate | 851-CC GT units
5299 | Other miscellaneous gas turbine problems | Gas Turbine | Miscellaneous (Gas Turbine) | D1 | Forced - Immediate | 2023 | Gas | GG | 851 | CC GT units | RFC | Summer | 3171.21 | 6.3 | 1 | 1 | 5299-Other miscellaneous gas turbine problems | D1-Forced - Immediate | 851-CC GT units
5299 | Other miscellaneous gas turbine problems | Gas Turbine | Miscellaneous (Gas Turbine) | SF | Startup Failure | 2023 | Gas | GG | 851 | CC GT units | NPCC | Summer | 192.8833 | 163 | 1 | 1 | 5299-Other miscellaneous gas turbine problems | SF-Startup Failure | 851-CC GT units
5299 | Other miscellaneous gas turbine problems | Gas Turbine | Miscellaneous (Gas Turbine) | U1 | Forced - Immediate | 2023 | Gas | GG | 851 | CC GT units | SERC | Off-Peak | 1910.9999 | 252 | 1 | 1 | 5299-Other miscellaneous gas turbine problems | U1-Forced - Immediate | 851-CC GT units
5299 | Other miscellaneous gas turbine problems | Gas Turbine | Miscellaneous (Gas Turbine) | U1 | Forced - Immediate | 2023 | Gas | GG | 851 | CC GT units | RFC | Summer | 25.2 | 126 | 3 | 3 | 5299-Other miscellaneous gas turbine problems | U1-Forced - Immediate | 851-CC GT units
5299 | Other miscellaneous gas turbine problems | Gas Turbine | Miscellaneous (Gas Turbine) | U1 | Forced - Immediate | 2023 | Gas | GG | 851 | CC GT units | MRO | Summer | 3226.3116 | 211.1 | 1 | 1 | 5299-Other miscellaneous gas turbine problems | U1-Forced - Immediate | 851-CC GT units
5299 | Other miscellaneous gas turbine problems | Gas Turbine | Miscellaneous (Gas Turbine) | D1 | Forced - Immediate | 2023 | Gas | GG | 851 | CC GT units | RFC | Summer | 3124.6967 | 6.2 | 1 | 1 | 5299-Other miscellaneous gas turbine problems | D1-Forced - Immediate | 851-CC GT units
5299 | Other miscellaneous gas turbine problems | Gas Turbine | Miscellaneous (Gas Turbine) | SF | Startup Failure | 2023 | Gas | GG | 851 | CC GT units | RFC | Off-Peak | 2501.1 | 126 | 1 | 1 | 5299-Other miscellaneous gas turbine problems | SF-Startup Failure | 851-CC GT units
5299 | Other miscellaneous gas turbine problems | Gas Turbine | Miscellaneous (Gas Turbine) | U1 | Forced - Immediate | 2023 | Gas | GG | 851 | CC GT units | WECC | Off-Peak | 532.5833 | 35 | 1 | 1 | 5299-Other miscellaneous gas turbine problems | U1-Forced - Immediate | 851-CC GT units
5299 | Other miscellaneous gas turbine problems | Gas Turbine | Miscellaneous (Gas Turbine) | U1 | Forced - Immediate | 2023 | Gas | GG | 851 | CC GT units | RFC | Summer | 27.2999 | 126 | 1 | 1 | 5299-Other miscellaneous gas turbine problems | U1-Forced - Immediate | 851-CC GT units
5299 | Other miscellaneous gas turbine problems | Gas Turbine | Miscellaneous (Gas Turbine) | U1 | Forced - Immediate | 2023 | Gas | GG | 851 | CC GT units | RFC | Winter | 46.2 | 49.5 | 1 | 1 | 5299-Other miscellaneous gas turbine problems | U1-Forced - Immediate | 851-CC GT units
5299 | Other miscellaneous gas turbine problems | Gas Turbine | Miscellaneous (Gas Turbine) | U1 | Forced - Immediate | 2023 | Gas | GG | 851 | CC GT units | SERC | Winter | 49.6 | 248 | 1 | 1 | 5299-Other miscellaneous gas turbine problems | U1-Forced - Immediate | 851-CC GT units
5299 | Other miscellaneous gas turbine problems | Gas Turbine | Miscellaneous (Gas Turbine) | U1 | Forced - Immediate | 2023 | Gas | GG | 851 | CC GT units | SERC | Winter | 731.4999 | 165 | 1 | 1 | 5299-Other miscellaneous gas turbine problems | U1-Forced - Immediate | 851-CC GT units
5299 | Other miscellaneous gas turbine problems | Gas Turbine | Miscellaneous (Gas Turbine) | U2 | Forced - Delayed | 2023 | Gas | GG | 851 | CC GT units | RFC | Off-Peak | 1510.8666 | 173 | 1 | 1 | 5299-Other miscellaneous gas turbine problems | U2-Forced - Delayed | 851-CC GT units
5299 | Other miscellaneous gas turbine problems | Gas Turbine | Miscellaneous (Gas Turbine) | D1 | Forced - Immediate | 2023 | Gas | GG | 851 | CC GT units | SERC | Off-Peak | 1081.74 | 29.8 | 1 | 1 | 5299-Other miscellaneous gas turbine problems | D1-Forced - Immediate | 851-CC GT units
5299 | Other miscellaneous gas turbine problems | Gas Turbine | Miscellaneous (Gas Turbine) | D1 | Forced - Immediate | 2023 | Gas | GG | 851 | CC GT units | RFC | Off-Peak | 3273.4967 | 6.2 | 1 | 1 | 5299-Other miscellaneous gas turbine problems | D1-Forced - Immediate | 851-CC GT units
5299 | Other miscellaneous gas turbine problems | Gas Turbine | Miscellaneous (Gas Turbine) | D1 | Forced - Immediate | 2023 | Gas | GG | 851 | CC GT units | RFC | Off-Peak | 3326.295 | 6.3 | 1 | 1 | 5299-Other miscellaneous gas turbine problems | D1-Forced - Immediate | 851-CC GT units
5299 | Other miscellaneous gas turbine problems | Gas Turbine | Miscellaneous (Gas Turbine) | D1 | Forced - Immediate | 2023 | Gas | GG | 851 | CC GT units | SERC | Winter | 240 | 40 | 1 | 1 | 5299-Other miscellaneous gas turbine problems | D1-Forced - Immediate | 851-CC GT units
5299 | Other miscellaneous gas turbine problems | Gas Turbine | Miscellaneous (Gas Turbine) | SF | Startup Failure | 2023 | Gas | GG | 851 | CC GT units | TRE | Off-Peak | 147.9999 | 222 | 1 | 1 | 5299-Other miscellaneous gas turbine problems | SF-Startup Failure | 851-CC GT units
5299 | Other miscellaneous gas turbine problems | Gas Turbine | Miscellaneous (Gas Turbine) | SF | Startup Failure | 2023 | Gas | GG | 851 | CC GT units | SERC | Summer | 100.352 | 71.68 | 1 | 1 | 5299-Other miscellaneous gas turbine problems | SF-Startup Failure | 851-CC GT units
5299 | Other miscellaneous gas turbine problems | Gas Turbine | Miscellaneous (Gas Turbine) | U1 | Forced - Immediate | 2023 | Gas | GG | 851 | CC GT units | RFC | Off-Peak | 25.2 | 126 | 1 | 1 | 5299-Other miscellaneous gas turbine problems | U1-Forced - Immediate | 851-CC GT units
5299 | Other miscellaneous gas turbine problems | Gas Turbine | Miscellaneous (Gas Turbine) | U1 | Forced - Immediate | 2023 | Gas | GG | 851 | CC GT units | SERC | Off-Peak | 995.6333 | 238 | 1 | 1 | 5299-Other miscellaneous gas turbine problems | U1-Forced - Immediate | 851-CC GT units
5299 | Other miscellaneous gas turbine problems | Gas Turbine | Miscellaneous (Gas Turbine) | U1 | Forced - Immediate | 2023 | Gas | GG | 851 | CC GT units | WECC | Off-Peak | 1376.55 | 161 | 1 | 1 | 5299-Other miscellaneous gas turbine problems | U1-Forced - Immediate | 851-CC GT units
5299 | Other miscellaneous gas turbine problems | Gas Turbine | Miscellaneous (Gas Turbine) | U1 | Forced - Immediate | 2023 | Gas | GG | 851 | CC GT units | WECC | Off-Peak | 2321.0832 | 161 | 1 | 1 | 5299-Other miscellaneous gas turbine problems | U1-Forced - Immediate | 851-CC GT units
5299 | Other miscellaneous gas turbine problems | Gas Turbine | Miscellaneous (Gas Turbine) | U1 | Forced - Immediate | 2023 | Gas | GG | 851 | CC GT units | RFC | Summer | 42 | 126 | 1 | 2 | 5299-Other miscellaneous gas turbine problems | U1-Forced - Immediate | 851-CC GT units
5299 | Other miscellaneous gas turbine problems | Gas Turbine | Miscellaneous (Gas Turbine) | U1 | Forced - Immediate | 2023 | Gas | GG | 851 | CC GT units | RFC | Off-Peak | 31.5 | 126 | 1 | 1 | 5299-Other miscellaneous gas turbine problems | U1-Forced - Immediate | 851-CC GT units
5299 | Other miscellaneous gas turbine problems | Gas Turbine | Miscellaneous (Gas Turbine) | U1 | Forced - Immediate | 2023 | Gas | GG | 851 | CC GT units | RFC | Off-Peak | 35.86 | 48.9 | 1 | 1 | 5299-Other miscellaneous gas turbine problems | U1-Forced - Immediate | 851-CC GT units
5299 | Other miscellaneous gas turbine problems | Gas Turbine | Miscellaneous (Gas Turbine) | U1 | Forced - Immediate | 2023 | Gas | GG | 851 | CC GT units | SERC | Off-Peak | 89.6666 | 269 | 1 | 1 | 5299-Other miscellaneous gas turbine problems | U1-Forced - Immediate | 851-CC GT units
5299 | Other miscellaneous gas turbine problems | Gas Turbine | Miscellaneous (Gas Turbine) | U1 | Forced - Immediate | 2023 | Gas | GG | 851 | CC GT units | MRO | Off-Peak | 284.5149 | 221.7 | 1 | 1 | 5299-Other miscellaneous gas turbine problems | U1-Forced - Immediate | 851-CC GT units
5299 | Other miscellaneous gas turbine problems | Gas Turbine | Miscellaneous (Gas Turbine) | U1 | Forced - Immediate | 2023 | Gas | GG | 851 | CC GT units | MRO | Off-Peak | 2010.0799 | 221.7 | 1 | 1 | 5299-Other miscellaneous gas turbine problems | U1-Forced - Immediate | 851-CC GT units
5299 | Other miscellaneous gas turbine problems | Gas Turbine | Miscellaneous (Gas Turbine) | U1 | Forced - Immediate | 2023 | Gas | GG | 851 | CC GT units | MRO | Off-Peak | 8236.155 | 221.7 | 1 | 1 | 5299-Other miscellaneous gas turbine problems | U1-Forced - Immediate | 851-CC GT units
5299 | Other miscellaneous gas turbine problems | Gas Turbine | Miscellaneous (Gas Turbine) | U1 | Forced - Immediate | 2023 | Gas | GG | 851 | CC GT units | MRO | Off-Peak | 25111.2199 | 221.7 | 2 | 2 | 5299-Other miscellaneous gas turbine problems | U1-Forced - Immediate | 851-CC GT units
5299 | Other miscellaneous gas turbine problems | Gas Turbine | Miscellaneous (Gas Turbine) | U1 | Forced - Immediate | 2023 | Gas | GG | 851 | CC GT units | WECC | Summer | 2264.32 | 185.6 | 1 | 1 | 5299-Other miscellaneous gas turbine problems | U1-Forced - Immediate | 851-CC GT units
5299 | Other miscellaneous gas turbine problems | Gas Turbine | Miscellaneous (Gas Turbine) | D1 | Forced - Immediate | 2023 | Gas | GG | 851 | CC GT units | RFC | Off-Peak | 624.5833 | 25 | 1 | 1 | 5299-Other miscellaneous gas turbine problems | D1-Forced - Immediate | 851-CC GT units
5299 | Other miscellaneous gas turbine problems | Gas Turbine | Miscellaneous (Gas Turbine) | D1 | Forced - Immediate | 2023 | Gas | GG | 851 | CC GT units | RFC | Summer | 2008.755 | 2.7 | 2 | 2 | 5299-Other miscellaneous gas turbine problems | D1-Forced - Immediate | 851-CC GT units
5299 | Other miscellaneous gas turbine problems | Gas Turbine | Miscellaneous (Gas Turbine) | D1 | Forced - Immediate | 2023 | Gas | GG | 851 | CC GT units | MRO | Winter | 210.6 | 27 | 2 | 2 | 5299-Other miscellaneous gas turbine problems | D1-Forced - Immediate | 851-CC GT units
5299 | Other miscellaneous gas turbine problems | Gas Turbine | Miscellaneous (Gas Turbine) | SF | Startup Failure | 2023 | Gas | GG | 851 | CC GT units | RFC | Off-Peak | 1484.7 | 126 | 1 | 1 | 5299-Other miscellaneous gas turbine problems | SF-Startup Failure | 851-CC GT units
5299 | Other miscellaneous gas turbine problems | Gas Turbine | Miscellaneous (Gas Turbine) | SF | Startup Failure | 2023 | Gas | GG | 851 | CC GT units | MRO | Off-Peak | 12599.9499 | 221.7 | 1 | 1 | 5299-Other miscellaneous gas turbine problems | SF-Startup Failure | 851-CC GT units
5299 | Other miscellaneous gas turbine problems | Gas Turbine | Miscellaneous (Gas Turbine) | U1 | Forced - Immediate | 2023 | Gas | GG | 851 | CC GT units | RFC | Off-Peak | 264.875 | 48.9 | 1 | 1 | 5299-Other miscellaneous gas turbine problems | U1-Forced - Immediate | 851-CC GT units
5299 | Other miscellaneous gas turbine problems | Gas Turbine | Miscellaneous (Gas Turbine) | U1 | Forced - Immediate | 2023 | Gas | GG | 851 | CC GT units | MRO | Off-Peak | 2261.34 | 221.7 | 1 | 1 | 5299-Other miscellaneous gas turbine problems | U1-Forced - Immediate | 851-CC GT units
5299 | Other miscellaneous gas turbine problems | Gas Turbine | Miscellaneous (Gas Turbine) | U1 | Forced - Immediate | 2023 | Gas | GG | 851 | CC GT units | MRO | Off-Peak | 2346.3249 | 221.7 | 1 | 1 | 5299-Other miscellaneous gas turbine problems | U1-Forced - Immediate | 851-CC GT units
5299 | Other miscellaneous gas turbine problems | Gas Turbine | Miscellaneous (Gas Turbine) | U1 | Forced - Immediate | 2023 | Gas | GG | 851 | CC GT units | WECC | Off-Peak | 15741.8666 | 188 | 1 | 1 | 5299-Other miscellaneous gas turbine problems | U1-Forced - Immediate | 851-CC GT units
5299 | Other miscellaneous gas turbine problems | Gas Turbine | Miscellaneous (Gas Turbine) | U1 | Forced - Immediate | 2023 | Gas | GG | 851 | CC GT units | WECC | Off-Peak | 83855.35 | 163 | 1 | 1 | 5299-Other miscellaneous gas turbine problems | U1-Forced - Immediate | 851-CC GT units
5299 | Other miscellaneous gas turbine problems | Gas Turbine | Miscellaneous (Gas Turbine) | U1 | Forced - Immediate | 2023 | Gas | GG | 851 | CC GT units | MRO | Off-Peak | 165743.2733 | 232.84 | 1 | 1 | 5299-Other miscellaneous gas turbine problems | U1-Forced - Immediate | 851-CC GT units
5299 | Other miscellaneous gas turbine problems | Gas Turbine | Miscellaneous (Gas Turbine) | U1 | Forced - Immediate | 2023 | Gas | GG | 851 | CC GT units | TRE | Summer | 291.3999 | 141 | 1 | 1 | 5299-Other miscellaneous gas turbine problems | U1-Forced - Immediate | 851-CC GT units
5299 | Other miscellaneous gas turbine problems | Gas Turbine | Miscellaneous (Gas Turbine) | U1 | Forced - Immediate | 2023 | Gas | GG | 851 | CC GT units | RFC | Winter | 29.4 | 126 | 1 | 1 | 5299-Other miscellaneous gas turbine problems | U1-Forced - Immediate | 851-CC GT units
5299 | Other miscellaneous gas turbine problems | Gas Turbine | Miscellaneous (Gas Turbine) | U1 | Forced - Immediate | 2023 | Gas | GG | 851 | CC GT units | SERC | Winter | 67.7833 | 83 | 1 | 1 | 5299-Other miscellaneous gas turbine problems | U1-Forced - Immediate | 851-CC GT units
5299 | Other miscellaneous gas turbine problems | Gas Turbine | Miscellaneous (Gas Turbine) | U1 | Forced - Immediate | 2023 | Gas | GG | 851 | CC GT units | WECC | Winter | 211.8166 | 179 | 1 | 1 | 5299-Other miscellaneous gas turbine problems | U1-Forced - Immediate | 851-CC GT units
5299 | Other miscellaneous gas turbine problems | Gas Turbine | Miscellaneous (Gas Turbine) | U1 | Forced - Immediate | 2023 | Gas | GG | 851 | CC GT units | MRO | Winter | 264.1332 | 226.4 | 1 | 1 | 5299-Other miscellaneous gas turbine problems | U1-Forced - Immediate | 851-CC GT units
5299 | Other miscellaneous gas turbine problems | Gas Turbine | Miscellaneous (Gas Turbine) | D1 | Forced - Immediate | 2023 | Gas | GG | 851 | CC GT units | SERC | Winter | 210.8333 | 110 | 1 | 1 | 5299-Other miscellaneous gas turbine problems | D1-Forced - Immediate | 851-CC GT units
5299 | Other miscellaneous gas turbine problems | Gas Turbine | Miscellaneous (Gas Turbine) | U1 | Forced - Immediate | 2023 | Gas | GG | 851 | CC GT units | RFC | Off-Peak | 136.1666 | 215 | 1 | 1 | 5299-Other miscellaneous gas turbine problems | U1-Forced - Immediate | 851-CC GT units
5299 | Other miscellaneous gas turbine problems | Gas Turbine | Miscellaneous (Gas Turbine) | U1 | Forced - Immediate | 2023 | Gas | GG | 851 | CC GT units | RFC | Off-Peak | 222.3 | 171 | 1 | 1 | 5299-Other miscellaneous gas turbine problems | U1-Forced - Immediate | 851-CC GT units
5299 | Other miscellaneous gas turbine problems | Gas Turbine | Miscellaneous (Gas Turbine) | U1 | Forced - Immediate | 2023 | Gas | GG | 851 | CC GT units | RFC | Summer | 29.4 | 126 | 2 | 2 | 5299-Other miscellaneous gas turbine problems | U1-Forced - Immediate | 851-CC GT units
5299 | Other miscellaneous gas turbine problems | Gas Turbine | Miscellaneous (Gas Turbine) | U1 | Forced - Immediate | 2023 | Gas | GG | 851 | CC GT units | MRO | Summer | 157.8666 | 148 | 1 | 1 | 5299-Other miscellaneous gas turbine problems | U1-Forced - Immediate | 851-CC GT units
5299 | Other miscellaneous gas turbine problems | Gas Turbine | Miscellaneous (Gas Turbine) | U1 | Forced - Immediate | 2023 | Gas | GG | 851 | CC GT units | TRE | Winter | 160.6833 | 155.5 | 1 | 1 | 5299-Other miscellaneous gas turbine problems | U1-Forced - Immediate | 851-CC GT units
5299 | Other miscellaneous gas turbine problems | Gas Turbine | Miscellaneous (Gas Turbine) | U1 | Forced - Immediate | 2023 | Gas | GG | 851 | CC GT units | RFC | Winter | 2838.1833 | 113 | 1 | 1 | 5299-Other miscellaneous gas turbine problems | U1-Forced - Immediate | 851-CC GT units
5299 | Other miscellaneous gas turbine problems | Gas Turbine | Miscellaneous (Gas Turbine) | U1 | Forced - Immediate | 2023 | Gas | GG | 851 | CC GT units | TRE | Winter | 4889.4998 | 231 | 1 | 1 | 5299-Other miscellaneous gas turbine problems | U1-Forced - Immediate | 851-CC GT units
5299 | Other miscellaneous gas turbine problems | Gas Turbine | Miscellaneous (Gas Turbine) | D1 | Forced - Immediate | 2023 | Gas | GG | 852 | CC steam units | RFC | Off-Peak | 84.1375 | 13.25 | 1 | 1 | 5299-Other miscellaneous gas turbine problems | D1-Forced - Immediate | 852-CC steam units
5299 | Other miscellaneous gas turbine problems | Gas Turbine | Miscellaneous (Gas Turbine) | D1 | Forced - Immediate | 2023 | Waste Heat | WH | 852 | CC steam units | RFC | Off-Peak | 21.175 | 60.5 | 1 | 1 | 5299-Other miscellaneous gas turbine problems | D1-Forced - Immediate | 852-CC steam units
5299 | Other miscellaneous gas turbine problems | Gas Turbine | Miscellaneous (Gas Turbine) | D1 | Forced - Immediate | 2023 | Waste Heat | WH | 852 | CC steam units | WECC | Off-Peak | 126 | 140 | 1 | 1 | 5299-Other miscellaneous gas turbine problems | D1-Forced - Immediate | 852-CC steam units
5299 | Other miscellaneous gas turbine problems | Gas Turbine | Miscellaneous (Gas Turbine) | D1 | Forced - Immediate | 2023 | Waste Heat | WH | 852 | CC steam units | TRE | Off-Peak | 15538 | 170 | 1 | 1 | 5299-Other miscellaneous gas turbine problems | D1-Forced - Immediate | 852-CC steam units
5299 | Other miscellaneous gas turbine problems | Gas Turbine | Miscellaneous (Gas Turbine) | D1 | Forced - Immediate | 2023 | Waste Heat | WH | 852 | CC steam units | WECC | Winter | 105 | 140 | 1 | 1 | 5299-Other miscellaneous gas turbine problems | D1-Forced - Immediate | 852-CC steam units
5299 | Other miscellaneous gas turbine problems | Gas Turbine | Miscellaneous (Gas Turbine) | D1 | Forced - Immediate | 2023 | Waste Heat | WH | 852 | CC steam units | SERC | Winter | 132 | 44 | 1 | 1 | 5299-Other miscellaneous gas turbine problems | D1-Forced - Immediate | 852-CC steam units
5299 | Other miscellaneous gas turbine problems | Gas Turbine | Miscellaneous (Gas Turbine) | U1 | Forced - Immediate | 2023 | Waste Heat | WH | 852 | CC steam units | TRE | Winter | 5027.0832 | 237.5 | 1 | 1 | 5299-Other miscellaneous gas turbine problems | U1-Forced - Immediate | 852-CC steam units
5299 | Other miscellaneous gas turbine problems | Gas Turbine | Miscellaneous (Gas Turbine) | D1 | Forced - Immediate | 2023 | Waste Heat | WH | 852 | CC steam units | RFC | Summer | 16.1333 | 60.5 | 1 | 1 | 5299-Other miscellaneous gas turbine problems | D1-Forced - Immediate | 852-CC steam units
5299 | Other miscellaneous gas turbine problems | Gas Turbine | Miscellaneous (Gas Turbine) | D1 | Forced - Immediate | 2023 | Waste Heat | WH | 852 | CC steam units | TRE | Summer | 4848.3333 | 50 | 1 | 1 | 5299-Other miscellaneous gas turbine problems | D1-Forced - Immediate | 852-CC steam units
5299 | Other miscellaneous gas turbine problems | Gas Turbine | Miscellaneous (Gas Turbine) | D1 | Forced - Immediate | 2023 | Gas | GG | 852 | CC steam units | RFC | Summer | 120.575 | 13.25 | 1 | 1 | 5299-Other miscellaneous gas turbine problems | D1-Forced - Immediate | 852-CC steam units
5299 | Other miscellaneous gas turbine problems | Gas Turbine | Miscellaneous (Gas Turbine) | D1 | Forced - Immediate | 2023 | Waste Heat | WH | 852 | CC steam units | RFC | Winter | 12.1 | 60.5 | 1 | 1 | 5299-Other miscellaneous gas turbine problems | D1-Forced - Immediate | 852-CC steam units
5299 | Other miscellaneous gas turbine problems | Gas Turbine | Miscellaneous (Gas Turbine) | D1 | Forced - Immediate | 2023 | Waste Heat | WH | 852 | CC steam units | WECC | Winter | 170.3332 | 140 | 1 | 1 | 5299-Other miscellaneous gas turbine problems | D1-Forced - Immediate | 852-CC steam units
5299 | Other miscellaneous gas turbine problems | Gas Turbine | Miscellaneous (Gas Turbine) | D1 | Forced - Immediate | 2023 | Waste Heat | WH | 852 | CC steam units | SERC | Winter | 191.6666 | 100 | 1 | 1 | 5299-Other miscellaneous gas turbine problems | D1-Forced - Immediate | 852-CC steam units
5299 | Other miscellaneous gas turbine problems | Gas Turbine | Miscellaneous (Gas Turbine) | D1 | Forced - Immediate | 2023 | Waste Heat | WH | 852 | CC steam units | RFC | Summer | 65.5416 | 60.5 | 1 | 1 | 5299-Other miscellaneous gas turbine problems | D1-Forced - Immediate | 852-CC steam units
5299 | Other miscellaneous gas turbine problems | Gas Turbine | Miscellaneous (Gas Turbine) | D1 | Forced - Immediate | 2023 | Waste Heat | WH | 852 | CC steam units | TRE | Summer | 3385.1666 | 95 | 1 | 1 | 5299-Other miscellaneous gas turbine problems | D1-Forced - Immediate | 852-CC steam units
5299 | Other miscellaneous gas turbine problems | Gas Turbine | Miscellaneous (Gas Turbine) | D1 | Forced - Immediate | 2023 | Waste Heat | WH | 852 | CC steam units | TRE | Winter | 158.0999 | 153 | 1 | 1 | 5299-Other miscellaneous gas turbine problems | D1-Forced - Immediate | 852-CC steam units
5299 | Other miscellaneous gas turbine problems | Gas Turbine | Miscellaneous (Gas Turbine) | D1 | Forced - Immediate | 2023 | Waste Heat | WH | 852 | CC steam units | TRE | Off-Peak | 237.5 | 150 | 1 | 1 | 5299-Other miscellaneous gas turbine problems | D1-Forced - Immediate | 852-CC steam units
5299 | Other miscellaneous gas turbine problems | Gas Turbine | Miscellaneous (Gas Turbine) | D1 | Forced - Immediate | 2023 | Waste Heat | WH | 852 | CC steam units | RFC | Winter | 65.8833 | 59 | 1 | 1 | 5299-Other miscellaneous gas turbine problems | D1-Forced - Immediate | 852-CC steam units
5299 | Other miscellaneous gas turbine problems | Gas Turbine | Miscellaneous (Gas Turbine) | D1 | Forced - Immediate | 2023 | Gas | GG | 852 | CC steam units | RFC | Summer | 55922.6778 | 12.73 | 1 | 1 | 5299-Other miscellaneous gas turbine problems | D1-Forced - Immediate | 852-CC steam units
5299 | Other miscellaneous gas turbine problems | Gas Turbine | Miscellaneous (Gas Turbine) | D1 | Forced - Immediate | 2023 | Waste Heat | WH | 852 | CC steam units | RFC | Summer | 13.1083 | 60.5 | 1 | 1 | 5299-Other miscellaneous gas turbine problems | D1-Forced - Immediate | 852-CC steam units
5299 | Other miscellaneous gas turbine problems | Gas Turbine | Miscellaneous (Gas Turbine) | D1 | Forced - Immediate | 2023 | Waste Heat | WH | 852 | CC steam units | RFC | Summer | 18.15 | 60.5 | 1 | 1 | 5299-Other miscellaneous gas turbine problems | D1-Forced - Immediate | 852-CC steam units
5299 | Other miscellaneous gas turbine problems | Gas Turbine | Miscellaneous (Gas Turbine) | D1 | Forced - Immediate | 2023 | Gas | GG | 852 | CC steam units | RFC | Summer | 60798.8893 | 13.84 | 1 | 1 | 5299-Other miscellaneous gas turbine problems | D1-Forced - Immediate | 852-CC steam units
5299 | Other miscellaneous gas turbine problems | Gas Turbine | Miscellaneous (Gas Turbine) | D1 | Forced - Immediate | 2023 | Waste Heat | WH | 852 | CC steam units | RFC | Off-Peak | 99.7499 | 157.5 | 1 | 1 | 5299-Other miscellaneous gas turbine problems | D1-Forced - Immediate | 852-CC steam units
5299 | Other miscellaneous gas turbine problems | Gas Turbine | Miscellaneous (Gas Turbine) | D1 | Forced - Immediate | 2023 | Waste Heat | WH | 852 | CC steam units | RFC | Summer | 19.1583 | 60.5 | 1 | 1 | 5299-Other miscellaneous gas turbine problems | D1-Forced - Immediate | 852-CC steam units
5299 | Other miscellaneous gas turbine problems | Gas Turbine | Miscellaneous (Gas Turbine) | D1 | Forced - Immediate | 2023 | Waste Heat | WH | 852 | CC steam units | RFC | Winter | 14.1166 | 60.5 | 1 | 1 | 5299-Other miscellaneous gas turbine problems | D1-Forced - Immediate | 852-CC steam units
5299 | Other miscellaneous gas turbine problems | Gas Turbine | Miscellaneous (Gas Turbine) | D1 | Forced - Immediate | 2023 | Waste Heat | WH | 852 | CC steam units | WECC | Winter | 165.6666 | 140 | 1 | 1 | 5299-Other miscellaneous gas turbine problems | D1-Forced - Immediate | 852-CC steam units
5299 | Other miscellaneous gas turbine problems | Gas Turbine | Miscellaneous (Gas Turbine) | D1 | Forced - Immediate | 2023 | Waste Heat | WH | 852 | CC steam units | SERC | Winter | 452.98 | 41.18 | 1 | 1 | 5299-Other miscellaneous gas turbine problems | D1-Forced - Immediate | 852-CC steam units
5299 | Other miscellaneous gas turbine problems | Gas Turbine | Miscellaneous (Gas Turbine) | D1 | Forced - Immediate | 2023 | Gas | GG | 852 | CC steam units | SERC | Off-Peak | 677.6999 | 162 | 1 | 1 | 5299-Other miscellaneous gas turbine problems | D1-Forced - Immediate | 852-CC steam units
5299 | Other miscellaneous gas turbine problems | Gas Turbine | Miscellaneous (Gas Turbine) | D1 | Forced - Immediate | 2023 | Waste Heat | WH | 852 | CC steam units | RFC | Off-Peak | 63.525 | 60.5 | 1 | 1 | 5299-Other miscellaneous gas turbine problems | D1-Forced - Immediate | 852-CC steam units
5299 | Other miscellaneous gas turbine problems | Gas Turbine | Miscellaneous (Gas Turbine) | D1 | Forced - Immediate | 2023 | Waste Heat | WH | 852 | CC steam units | RFC | Summer | 15858.6698 | 3.61 | 1 | 1 | 5299-Other miscellaneous gas turbine problems | D1-Forced - Immediate | 852-CC steam units
5299 | Other miscellaneous gas turbine problems | Gas Turbine | Miscellaneous (Gas Turbine) | D1 | Forced - Immediate | 2023 | Gas | GG | 852 | CC steam units | RFC | Winter | 12.3667 | 13.25 | 1 | 1 | 5299-Other miscellaneous gas turbine problems | D1-Forced - Immediate | 852-CC steam units
5299 | Other miscellaneous gas turbine problems | Gas Turbine | Miscellaneous (Gas Turbine) | D1 | Forced - Immediate | 2023 | Waste Heat | WH | 852 | CC steam units | TRE | Off-Peak | 68.9999 | 103.5 | 1 | 1 | 5299-Other miscellaneous gas turbine problems | D1-Forced - Immediate | 852-CC steam units
5299 | Other miscellaneous gas turbine problems | Gas Turbine | Miscellaneous (Gas Turbine) | D1 | Forced - Immediate | 2023 | Waste Heat | WH | 852 | CC steam units | MRO | Off-Peak | 7622.35 | 157 | 1 | 1 | 5299-Other miscellaneous gas turbine problems | D1-Forced - Immediate | 852-CC steam units
5299 | Other miscellaneous gas turbine problems | Gas Turbine | Miscellaneous (Gas Turbine) | D1 | Forced - Immediate | 2023 | Waste Heat | WH | 852 | CC steam units | WECC | Summer | 482.7183 | 5.9 | 1 | 1 | 5299-Other miscellaneous gas turbine problems | D1-Forced - Immediate | 852-CC steam units
5299 | Other miscellaneous gas turbine problems | Gas Turbine | Miscellaneous (Gas Turbine) | U1 | Forced - Immediate | 2023 | Waste Heat | WH | 852 | CC steam units | WECC | Off-Peak | 1243.9165 | 253 | 1 | 1 | 5299-Other miscellaneous gas turbine problems | U1-Forced - Immediate | 852-CC steam units
5299 | Other miscellaneous gas turbine problems | Gas Turbine | Miscellaneous (Gas Turbine) | U1 | Forced - Immediate | 2023 | Waste Heat | WH | 852 | CC steam units | WECC | Off-Peak | 153316.0332 | 298 | 1 | 1 | 5299-Other miscellaneous gas turbine problems | U1-Forced - Immediate | 852-CC steam units
5299 | Other miscellaneous gas turbine problems | Gas Turbine | Miscellaneous (Gas Turbine) | D1 | Forced - Immediate | 2023 | Gas | GG | 852 | CC steam units | SERC | Off-Peak | 47.3333 | 142 | 1 | 1 | 5299-Other miscellaneous gas turbine problems | D1-Forced - Immediate | 852-CC steam units
5299 | Other miscellaneous gas turbine problems | Gas Turbine | Miscellaneous (Gas Turbine) | D1 | Forced - Immediate | 2023 | Waste Heat | WH | 852 | CC steam units | RFC | Off-Peak | 15.125 | 60.5 | 1 | 1 | 5299-Other miscellaneous gas turbine problems | D1-Forced - Immediate | 852-CC steam units
5299 | Other miscellaneous gas turbine problems | Gas Turbine | Miscellaneous (Gas Turbine) | D1 | Forced - Immediate | 2023 | Waste Heat | WH | 852 | CC steam units | WECC | Winter | 107.3332 | 140 | 1 | 1 | 5299-Other miscellaneous gas turbine problems | D1-Forced - Immediate | 852-CC steam units
5299 | Other miscellaneous gas turbine problems | Gas Turbine | Miscellaneous (Gas Turbine) | D1 | Forced - Immediate | 2023 | Waste Heat | WH | 852 | CC steam units | SERC | Winter | 249 | 41.5 | 1 | 1 | 5299-Other miscellaneous gas turbine problems | D1-Forced - Immediate | 852-CC steam units
5299 | Other miscellaneous gas turbine problems | Gas Turbine | Miscellaneous (Gas Turbine) | D1 | Forced - Immediate | 2023 | Waste Heat | WH | 852 | CC steam units | RFC | Winter | 472 | 59 | 1 | 1 | 5299-Other miscellaneous gas turbine problems | D1-Forced - Immediate | 852-CC steam units
5299 | Other miscellaneous gas turbine problems | Gas Turbine | Miscellaneous (Gas Turbine) | D1 | Forced - Immediate | 2023 | Gas | GG | 852 | CC steam units | RFC | Off-Peak | 71.7708 | 13.25 | 1 | 1 | 5299-Other miscellaneous gas turbine problems | D1-Forced - Immediate | 852-CC steam units
5299 | Other miscellaneous gas turbine problems | Gas Turbine | Miscellaneous (Gas Turbine) | D1 | Forced - Immediate | 2023 | Gas | GG | 852 | CC steam units | SERC | Off-Peak | 1023.75 | 135 | 1 | 1 | 5299-Other miscellaneous gas turbine problems | D1-Forced - Immediate | 852-CC steam units
5299 | Other miscellaneous gas turbine problems | Gas Turbine | Miscellaneous (Gas Turbine) | D1 | Forced - Immediate | 2023 | Gas | GG | 852 | CC steam units | TRE | Off-Peak | 1315.11 | 222.9 | 1 | 1 | 5299-Other miscellaneous gas turbine problems | D1-Forced - Immediate | 852-CC steam units
5299 | Other miscellaneous gas turbine problems | Gas Turbine | Miscellaneous (Gas Turbine) | D1 | Forced - Immediate | 2023 | Waste Heat | WH | 852 | CC steam units | RFC | Summer | 20.1666 | 60.5 | 1 | 2 | 5299-Other miscellaneous gas turbine problems | D1-Forced - Immediate | 852-CC steam units
5299 | Other miscellaneous gas turbine problems | Gas Turbine | Miscellaneous (Gas Turbine) | D1 | Forced - Immediate | 2023 | Waste Heat | WH | 852 | CC steam units | RFC | Off-Peak | 712.8916 | 60.5 | 1 | 1 | 5299-Other miscellaneous gas turbine problems | D1-Forced - Immediate | 852-CC steam units
5299 | Other miscellaneous gas turbine problems | Gas Turbine | Miscellaneous (Gas Turbine) | D1 | Forced - Immediate | 2023 | Waste Heat | WH | 852 | CC steam units | RFC | Summer | 14.1166 | 60.5 | 2 | 2 | 5299-Other miscellaneous gas turbine problems | D1-Forced - Immediate | 852-CC steam units
5299 | Other miscellaneous gas turbine problems | Gas Turbine | Miscellaneous (Gas Turbine) | D1 | Forced - Immediate | 2023 | Waste Heat | WH | 852 | CC steam units | SERC | Winter | 876 | 146 | 1 | 1 | 5299-Other miscellaneous gas turbine problems | D1-Forced - Immediate | 852-CC steam units
5299 | Other miscellaneous gas turbine problems | Gas Turbine | Miscellaneous (Gas Turbine) | D1 | Forced - Immediate | 2023 | Gas | GG | 852 | CC steam units | RFC | Winter | 8.6125 | 13.25 | 1 | 1 | 5299-Other miscellaneous gas turbine problems | D1-Forced - Immediate | 852-CC steam units
5299 | Other miscellaneous gas turbine problems | Gas Turbine | Miscellaneous (Gas Turbine) | D1 | Forced - Immediate | 2023 | Waste Heat | WH | 852 | CC steam units | RFC | Off-Peak | 12.1 | 60.5 | 1 | 1 | 5299-Other miscellaneous gas turbine problems | D1-Forced - Immediate | 852-CC steam units
5299 | Other miscellaneous gas turbine problems | Gas Turbine | Miscellaneous (Gas Turbine) | D1 | Forced - Immediate | 2023 | Waste Heat | WH | 852 | CC steam units | RFC | Off-Peak | 1200.925 | 60.5 | 1 | 1 | 5299-Other miscellaneous gas turbine problems | D1-Forced - Immediate | 852-CC steam units
5299 | Other miscellaneous gas turbine problems | Gas Turbine | Miscellaneous (Gas Turbine) | D1 | Forced - Immediate | 2023 | Waste Heat | WH | 852 | CC steam units | WECC | Off-Peak | 10299.2 | 123 | 1 | 1 | 5299-Other miscellaneous gas turbine problems | D1-Forced - Immediate | 852-CC steam units
5299 | Other miscellaneous gas turbine problems | Gas Turbine | Miscellaneous (Gas Turbine) | D1 | Forced - Immediate | 2023 | Waste Heat | WH | 852 | CC steam units | RFC | Summer | 12.1 | 60.5 | 2 | 3 | 5299-Other miscellaneous gas turbine problems | D1-Forced - Immediate | 852-CC steam units
5299 | Other miscellaneous gas turbine problems | Gas Turbine | Miscellaneous (Gas Turbine) | D1 | Forced - Immediate | 2023 | Gas | GG | 852 | CC steam units | TRE | Off-Peak | 21.9 | 146 | 1 | 1 | 5299-Other miscellaneous gas turbine problems | D1-Forced - Immediate | 852-CC steam units
5299 | Other miscellaneous gas turbine problems | Gas Turbine | Miscellaneous (Gas Turbine) | D1 | Forced - Immediate | 2023 | Gas | GG | 852 | CC steam units | RFC | Summer | 645.0542 | 13.25 | 1 | 1 | 5299-Other miscellaneous gas turbine problems | D1-Forced - Immediate | 852-CC steam units
5299 | Other miscellaneous gas turbine problems | Gas Turbine | Miscellaneous (Gas Turbine) | D1 | Forced - Immediate | 2023 | Waste Heat | WH | 852 | CC steam units | WECC | Off-Peak | 135.3332 | 140 | 1 | 1 | 5299-Other miscellaneous gas turbine problems | D1-Forced - Immediate | 852-CC steam units
5299 | Other miscellaneous gas turbine problems | Gas Turbine | Miscellaneous (Gas Turbine) | D1 | Forced - Immediate | 2023 | Waste Heat | WH | 852 | CC steam units | SERC | Off-Peak | 335.52 | 37.28 | 1 | 1 | 5299-Other miscellaneous gas turbine problems | D1-Forced - Immediate | 852-CC steam units
5299 | Other miscellaneous gas turbine problems | Gas Turbine | Miscellaneous (Gas Turbine) | D1 | Forced - Immediate | 2023 | Waste Heat | WH | 852 | CC steam units | SERC | Off-Peak | 97802.14 | 119.3 | 1 | 1 | 5299-Other miscellaneous gas turbine problems | D1-Forced - Immediate | 852-CC steam units
5299 | Other miscellaneous gas turbine problems | Gas Turbine | Miscellaneous (Gas Turbine) | D1 | Forced - Immediate | 2023 | Waste Heat | WH | 852 | CC steam units | MRO | Summer | 132.2666 | 124 | 1 | 1 | 5299-Other miscellaneous gas turbine problems | D1-Forced - Immediate | 852-CC steam units
5299 | Other miscellaneous gas turbine problems | Gas Turbine | Miscellaneous (Gas Turbine) | D1 | Forced - Immediate | 2023 | Waste Heat | WH | 852 | CC steam units | WECC | Summer | 170.1167 | 5.9 | 1 | 1 | 5299-Other miscellaneous gas turbine problems | D1-Forced - Immediate | 852-CC steam units
5299 | Other miscellaneous gas turbine problems | Gas Turbine | Miscellaneous (Gas Turbine) | D1 | Forced - Immediate | 2023 | Gas | GG | 852 | CC steam units | RFC | Summer | 744.8708 | 13.25 | 1 | 1 | 5299-Other miscellaneous gas turbine problems | D1-Forced - Immediate | 852-CC steam units
5299 | Other miscellaneous gas turbine problems | Gas Turbine | Miscellaneous (Gas Turbine) | D1 | Forced - Immediate | 2023 | Waste Heat | WH | 852 | CC steam units | RFC | Off-Peak | 14.1166 | 60.5 | 1 | 1 | 5299-Other miscellaneous gas turbine problems | D1-Forced - Immediate | 852-CC steam units
5299 | Other miscellaneous gas turbine problems | Gas Turbine | Miscellaneous (Gas Turbine) | U1 | Forced - Immediate | 2023 | Waste Heat | WH | 852 | CC steam units | WECC | Summer | 951.3999 | 201 | 1 | 1 | 5299-Other miscellaneous gas turbine problems | U1-Forced - Immediate | 852-CC steam units
5299 | Other miscellaneous gas turbine problems | Gas Turbine | Miscellaneous (Gas Turbine) | D1 | Forced - Immediate | 2023 | Gas | GG | 860 | Co-generator Block | RFC | Off-Peak | 10751 | 60 | 1 | 1 | 5299-Other miscellaneous gas turbine problems | D1-Forced - Immediate | 860-Co-generator Block
5299 | Other miscellaneous gas turbine problems | Gas Turbine | Miscellaneous (Gas Turbine) | D1 | Forced - Immediate | 2023 | Gas | GG | 860 | Co-generator Block | RFC | Off-Peak | 15306.25 | 75 | 1 | 1 | 5299-Other miscellaneous gas turbine problems | D1-Forced - Immediate | 860-Co-generator Block
5299 | Other miscellaneous gas turbine problems | Gas Turbine | Miscellaneous (Gas Turbine) | D1 | Forced - Immediate | 2023 | Gas | GG | 860 | Co-generator Block | RFC | Off-Peak | 33906 | 120 | 1 | 1 | 5299-Other miscellaneous gas turbine problems | D1-Forced - Immediate | 860-Co-generator Block
5299 | Other miscellaneous gas turbine problems | Gas Turbine | Miscellaneous (Gas Turbine) | D1 | Forced - Immediate | 2023 | Gas | GG | 860 | Co-generator Block | RFC | Off-Peak | 6048 | 35 | 1 | 1 | 5299-Other miscellaneous gas turbine problems | D1-Forced - Immediate | 860-Co-generator Block
5299 | Other miscellaneous gas turbine problems | Gas Turbine | Miscellaneous (Gas Turbine) | U1 | Forced - Immediate | 2023 | Gas | GG | 860 | Co-generator Block | RFC | Summer | 43.5 | 145 | 1 | 1 | 5299-Other miscellaneous gas turbine problems | U1-Forced - Immediate | 860-Co-generator Block
5299 | Other miscellaneous gas turbine problems | Gas Turbine | Miscellaneous (Gas Turbine) | D1 | Forced - Immediate | 2023 | Gas | GG | 860 | Co-generator Block | RFC | Off-Peak | 1958.6666 | 40 | 1 | 1 | 5299-Other miscellaneous gas turbine problems | D1-Forced - Immediate | 860-Co-generator Block
5299 | Other miscellaneous gas turbine problems | Gas Turbine | Miscellaneous (Gas Turbine) | D1 | Forced - Immediate | 2023 | Gas | GG | 860 | Co-generator Block | RFC | Winter | 12963.4999 | 165 | 1 | 1 | 5299-Other miscellaneous gas turbine problems | D1-Forced - Immediate | 860-Co-generator Block
5299 | Other miscellaneous gas turbine problems | Gas Turbine | Miscellaneous (Gas Turbine) | D1 | Forced - Immediate | 2023 | Gas | GG | 860 | Co-generator Block | NPCC | Summer | 730.475 | 239.5 | 1 | 1 | 5299-Other miscellaneous gas turbine problems | D1-Forced - Immediate | 860-Co-generator Block
5299 | Other miscellaneous gas turbine problems | Gas Turbine | Miscellaneous (Gas Turbine) | U1 | Forced - Immediate | 2023 | Gas | GG | 860 | Co-generator Block | WECC | Winter | 2904.2583 | 74.5 | 1 | 1 | 5299-Other miscellaneous gas turbine problems | U1-Forced - Immediate | 860-Co-generator Block
5299 | Other miscellaneous gas turbine problems | Gas Turbine | Miscellaneous (Gas Turbine) | D1 | Forced - Immediate | 2023 | Gas | GG | 860 | Co-generator Block | RFC | Off-Peak | 11284.6666 | 40 | 1 | 1 | 5299-Other miscellaneous gas turbine problems | D1-Forced - Immediate | 860-Co-generator Block
5299 | Other miscellaneous gas turbine problems | Gas Turbine | Miscellaneous (Gas Turbine) | U1 | Forced - Immediate | 2023 | Gas | GG | 860 | Co-generator Block | WECC | Winter | 1174.6166 | 74.5 | 1 | 1 | 5299-Other miscellaneous gas turbine problems | U1-Forced - Immediate | 860-Co-generator Block
5299 | Other miscellaneous gas turbine problems | Gas Turbine | Miscellaneous (Gas Turbine) | U1 | Forced - Immediate | 2023 | Gas | GG | 861 | CoG GT units | WECC | Off-Peak | 147.3333 | 85 | 1 | 1 | 5299-Other miscellaneous gas turbine problems | U1-Forced - Immediate | 861-CoG GT units
5299 | Other miscellaneous gas turbine problems | Gas Turbine | Miscellaneous (Gas Turbine) | U1 | Forced - Immediate | 2023 | Gas | GG | 861 | CoG GT units | TRE | Summer | 440 | 100 | 1 | 1 | 5299-Other miscellaneous gas turbine problems | U1-Forced - Immediate | 861-CoG GT units
5299 | Other miscellaneous gas turbine problems | Gas Turbine | Miscellaneous (Gas Turbine) | U1 | Forced - Immediate | 2023 | Gas | GG | 861 | CoG GT units | TRE | Summer | 85 | 100 | 1 | 1 | 5299-Other miscellaneous gas turbine problems | U1-Forced - Immediate | 861-CoG GT units
5299 | Other miscellaneous gas turbine problems | Gas Turbine | Miscellaneous (Gas Turbine) | D1 | Forced - Immediate | 2023 | Waste Heat | WH | 862 | CoG steam units | TRE | Summer | 259.6 | 59 | 1 | 1 | 5299-Other miscellaneous gas turbine problems | D1-Forced - Immediate | 862-CoG steam units
5299 | Other miscellaneous gas turbine problems | Gas Turbine | Miscellaneous (Gas Turbine) | D1 | Forced - Immediate | 2023 | Waste Heat | WH | 862 | CoG steam units | TRE | Summer | 50.15 | 59 | 1 | 1 | 5299-Other miscellaneous gas turbine problems | D1-Forced - Immediate | 862-CoG steam units
5299 | Other miscellaneous gas turbine problems | Gas Turbine | Miscellaneous (Gas Turbine) | U1 | Forced - Immediate | 2023 | Waste Heat | WH | 862 | CoG steam units | WECC | Off-Peak | 62 | 30 | 1 | 1 | 5299-Other miscellaneous gas turbine problems | U1-Forced - Immediate | 862-CoG steam units
5299 | Other miscellaneous gas turbine problems | Gas Turbine | Miscellaneous (Gas Turbine) | D1 | Forced - Immediate | 2023 | Waste Heat | WH | 862 | CoG steam units | TRE | Off-Peak | 209.95 | 17 | 1 | 1 | 5299-Other miscellaneous gas turbine problems | D1-Forced - Immediate | 862-CoG steam units
5400 | Inlet air ducts B | Jet Engine | Inlet Air System and Compressors | U1 | Forced - Immediate | 2023 | Gas | GG | 300 | Gas Turbine/Jet Engine (Simple Cycle Operation) | WECC | Off-Peak | 132.6666 | 40 | 1 | 1 | 5400-Inlet air ducts B | U1-Forced - Immediate | 300-Gas Turbine/Jet Engine (Simple Cycle Operation)
5400 | Inlet air ducts B | Jet Engine | Inlet Air System and Compressors | D1 | Forced - Immediate | 2023 | Gas | GG | 300 | Gas Turbine/Jet Engine (Simple Cycle Operation) | SERC | Off-Peak | 42.1917 | 30.5 | 1 | 1 | 5400-Inlet air ducts B | D1-Forced - Immediate | 300-Gas Turbine/Jet Engine (Simple Cycle Operation)
5400 | Inlet air ducts B | Jet Engine | Inlet Air System and Compressors | D1 | Forced - Immediate | 2023 | Gas | GG | 300 | Gas Turbine/Jet Engine (Simple Cycle Operation) | SERC | Off-Peak | 3.05 | 30.5 | 1 | 1 | 5400-Inlet air ducts B | D1-Forced - Immediate | 300-Gas Turbine/Jet Engine (Simple Cycle Operation)
5401 | Inlet air vanes/noozles | Jet Engine | Inlet Air System and Compressors | SF | Startup Failure | 2023 | Gas | GG | 300 | Gas Turbine/Jet Engine (Simple Cycle Operation) | WECC | Off-Peak | 33.95 | 97 | 1 | 1 | 5401-Inlet air vanes/noozles | SF-Startup Failure | 300-Gas Turbine/Jet Engine (Simple Cycle Operation)
5401 | Inlet air vanes/noozles | Jet Engine | Inlet Air System and Compressors | D1 | Forced - Immediate | 2023 | Gas | GG | 300 | Gas Turbine/Jet Engine (Simple Cycle Operation) | SERC | Winter | 6283.9 | 21 | 1 | 1 | 5401-Inlet air vanes/noozles | D1-Forced - Immediate | 300-Gas Turbine/Jet Engine (Simple Cycle Operation)
5401 | Inlet air vanes/noozles | Jet Engine | Inlet Air System and Compressors | U1 | Forced - Immediate | 2023 | Gas | GG | 300 | Gas Turbine/Jet Engine (Simple Cycle Operation) | RFC | Summer | 8.8833 | 53.3 | 1 | 1 | 5401-Inlet air vanes/noozles | U1-Forced - Immediate | 300-Gas Turbine/Jet Engine (Simple Cycle Operation)
5401 | Inlet air vanes/noozles | Jet Engine | Inlet Air System and Compressors | U1 | Forced - Immediate | 2023 | Gas | GG | 300 | Gas Turbine/Jet Engine (Simple Cycle Operation) | RFC | Summer | 16.8783 | 53.3 | 1 | 1 | 5401-Inlet air vanes/noozles | U1-Forced - Immediate | 300-Gas Turbine/Jet Engine (Simple Cycle Operation)
5401 | Inlet air vanes/noozles | Jet Engine | Inlet Air System and Compressors | U1 | Forced - Immediate | 2023 | Gas | GG | 300 | Gas Turbine/Jet Engine (Simple Cycle Operation) | WECC | Winter | 1900 | 48 | 1 | 1 | 5401-Inlet air vanes/noozles | U1-Forced - Immediate | 300-Gas Turbine/Jet Engine (Simple Cycle Operation)
5401 | Inlet air vanes/noozles | Jet Engine | Inlet Air System and Compressors | U1 | Forced - Immediate | 2023 | Gas | GG | 300 | Gas Turbine/Jet Engine (Simple Cycle Operation) | RFC | Summer | 116.5966 | 52.6 | 1 | 1 | 5401-Inlet air vanes/noozles | U1-Forced - Immediate | 300-Gas Turbine/Jet Engine (Simple Cycle Operation)
5401 | Inlet air vanes/noozles | Jet Engine | Inlet Air System and Compressors | U1 | Forced - Immediate | 2023 | Gas | GG | 300 | Gas Turbine/Jet Engine (Simple Cycle Operation) | SERC | Winter | 1963 | 52 | 1 | 1 | 5401-Inlet air vanes/noozles | U1-Forced - Immediate | 300-Gas Turbine/Jet Engine (Simple Cycle Operation)
5401 | Inlet air vanes/noozles | Jet Engine | Inlet Air System and Compressors | D1 | Forced - Immediate | 2023 | Gas | GG | 300 | Gas Turbine/Jet Engine (Simple Cycle Operation) | TRE | Summer | 140.8 | 2 | 1 | 1 | 5401-Inlet air vanes/noozles | D1-Forced - Immediate | 300-Gas Turbine/Jet Engine (Simple Cycle Operation)
5401 | Inlet air vanes/noozles | Jet Engine | Inlet Air System and Compressors | SF | Startup Failure | 2023 | Gas | GG | 300 | Gas Turbine/Jet Engine (Simple Cycle Operation) | RFC | Off-Peak | 12.5 | 50 | 1 | 1 | 5401-Inlet air vanes/noozles | SF-Startup Failure | 300-Gas Turbine/Jet Engine (Simple Cycle Operation)
5401 | Inlet air vanes/noozles | Jet Engine | Inlet Air System and Compressors | U1 | Forced - Immediate | 2023 | Gas | GG | 300 | Gas Turbine/Jet Engine (Simple Cycle Operation) | RFC | Off-Peak | 186 | 186 | 1 | 1 | 5401-Inlet air vanes/noozles | U1-Forced - Immediate | 300-Gas Turbine/Jet Engine (Simple Cycle Operation)
5401 | Inlet air vanes/noozles | Jet Engine | Inlet Air System and Compressors | U1 | Forced - Immediate | 2023 | Gas | GG | 300 | Gas Turbine/Jet Engine (Simple Cycle Operation) | TRE | Summer | 2369 | 46 | 1 | 1 | 5401-Inlet air vanes/noozles | U1-Forced - Immediate | 300-Gas Turbine/Jet Engine (Simple Cycle Operation)
5401 | Inlet air vanes/noozles | Jet Engine | Inlet Air System and Compressors | U1 | Forced - Immediate | 2023 | Gas | GG | 300 | Gas Turbine/Jet Engine (Simple Cycle Operation) | WECC | Summer | 1763.7833 | 97 | 1 | 1 | 5401-Inlet air vanes/noozles | U1-Forced - Immediate | 300-Gas Turbine/Jet Engine (Simple Cycle Operation)
5401 | Inlet air vanes/noozles | Jet Engine | Inlet Air System and Compressors | U1 | Forced - Immediate | 2023 | Gas | GG | 851 | CC GT units | SERC | Off-Peak | 302.4 | 189 | 1 | 1 | 5401-Inlet air vanes/noozles | U1-Forced - Immediate | 851-CC GT units
5401 | Inlet air vanes/noozles | Jet Engine | Inlet Air System and Compressors | U1 | Forced - Immediate | 2023 | Gas | GG | 851 | CC GT units | WECC | Off-Peak | 2050.4 | 176 | 1 | 1 | 5401-Inlet air vanes/noozles | U1-Forced - Immediate | 851-CC GT units
5401 | Inlet air vanes/noozles | Jet Engine | Inlet Air System and Compressors | U1 | Forced - Immediate | 2023 | Gas | GG | 851 | CC GT units | WECC | Winter | 155.9833 | 49 | 1 | 1 | 5401-Inlet air vanes/noozles | U1-Forced - Immediate | 851-CC GT units
5401 | Inlet air vanes/noozles | Jet Engine | Inlet Air System and Compressors | D1 | Forced - Immediate | 2023 | Gas | GG | 852 | CC steam units | SERC | Off-Peak | 183.2 | 114.5 | 1 | 1 | 5401-Inlet air vanes/noozles | D1-Forced - Immediate | 852-CC steam units
5401 | Inlet air vanes/noozles | Jet Engine | Inlet Air System and Compressors | D1 | Forced - Immediate | 2023 | Waste Heat | WH | 852 | CC steam units | WECC | Off-Peak | 1491.2 | 128 | 1 | 1 | 5401-Inlet air vanes/noozles | D1-Forced - Immediate | 852-CC steam units
5401 | Inlet air vanes/noozles | Jet Engine | Inlet Air System and Compressors | D1 | Forced - Immediate | 2023 | Waste Heat | WH | 852 | CC steam units | SERC | Winter | 257.52 | 32.19 | 1 | 1 | 5401-Inlet air vanes/noozles | D1-Forced - Immediate | 852-CC steam units
5402 | Inlet air filters B | Jet Engine | Inlet Air System and Compressors | D1 | Forced - Immediate | 2023 | Gas | GG | 300 | Gas Turbine/Jet Engine (Simple Cycle Operation) | WECC | Off-Peak | 11.25 | 25 | 1 | 1 | 5402-Inlet air filters B | D1-Forced - Immediate | 300-Gas Turbine/Jet Engine (Simple Cycle Operation)
5402 | Inlet air filters B | Jet Engine | Inlet Air System and Compressors | U1 | Forced - Immediate | 2023 | Gas | GG | 300 | Gas Turbine/Jet Engine (Simple Cycle Operation) | RFC | Summer | 160.5 | 45 | 1 | 1 | 5402-Inlet air filters B | U1-Forced - Immediate | 300-Gas Turbine/Jet Engine (Simple Cycle Operation)
5402 | Inlet air filters B | Jet Engine | Inlet Air System and Compressors | D1 | Forced - Immediate | 2023 | Gas | GG | 300 | Gas Turbine/Jet Engine (Simple Cycle Operation) | WECC | Off-Peak | 17.5 | 25 | 1 | 1 | 5402-Inlet air filters B | D1-Forced - Immediate | 300-Gas Turbine/Jet Engine (Simple Cycle Operation)
5402 | Inlet air filters B | Jet Engine | Inlet Air System and Compressors | D1 | Forced - Immediate | 2023 | Gas | GG | 300 | Gas Turbine/Jet Engine (Simple Cycle Operation) | WECC | Off-Peak | 19.1667 | 25 | 1 | 2 | 5402-Inlet air filters B | D1-Forced - Immediate | 300-Gas Turbine/Jet Engine (Simple Cycle Operation)
5402 | Inlet air filters B | Jet Engine | Inlet Air System and Compressors | D1 | Forced - Immediate | 2023 | Gas | GG | 300 | Gas Turbine/Jet Engine (Simple Cycle Operation) | WECC | Off-Peak | 45 | 25 | 1 | 1 | 5402-Inlet air filters B | D1-Forced - Immediate | 300-Gas Turbine/Jet Engine (Simple Cycle Operation)
5402 | Inlet air filters B | Jet Engine | Inlet Air System and Compressors | D1 | Forced - Immediate | 2023 | Gas | GG | 300 | Gas Turbine/Jet Engine (Simple Cycle Operation) | WECC | Winter | 42.5 | 25 | 1 | 1 | 5402-Inlet air filters B | D1-Forced - Immediate | 300-Gas Turbine/Jet Engine (Simple Cycle Operation)
5402 | Inlet air filters B | Jet Engine | Inlet Air System and Compressors | D1 | Forced - Immediate | 2023 | Gas | GG | 300 | Gas Turbine/Jet Engine (Simple Cycle Operation) | WECC | Off-Peak | 12.0833 | 25 | 1 | 1 | 5402-Inlet air filters B | D1-Forced - Immediate | 300-Gas Turbine/Jet Engine (Simple Cycle Operation)
5402 | Inlet air filters B | Jet Engine | Inlet Air System and Compressors | D1 | Forced - Immediate | 2023 | Gas | GG | 300 | Gas Turbine/Jet Engine (Simple Cycle Operation) | WECC | Off-Peak | 13.3333 | 25 | 1 | 1 | 5402-Inlet air filters B | D1-Forced - Immediate | 300-Gas Turbine/Jet Engine (Simple Cycle Operation)
5402 | Inlet air filters B | Jet Engine | Inlet Air System and Compressors | D1 | Forced - Immediate | 2023 | Gas | GG | 300 | Gas Turbine/Jet Engine (Simple Cycle Operation) | WECC | Winter | 12.9167 | 25 | 2 | 2 | 5402-Inlet air filters B | D1-Forced - Immediate | 300-Gas Turbine/Jet Engine (Simple Cycle Operation)
5402 | Inlet air filters B | Jet Engine | Inlet Air System and Compressors | D1 | Forced - Immediate | 2023 | Gas | GG | 300 | Gas Turbine/Jet Engine (Simple Cycle Operation) | WECC | Winter | 59.1666 | 25 | 1 | 1 | 5402-Inlet air filters B | D1-Forced - Immediate | 300-Gas Turbine/Jet Engine (Simple Cycle Operation)
5402 | Inlet air filters B | Jet Engine | Inlet Air System and Compressors | D1 | Forced - Immediate | 2023 | Gas | GG | 300 | Gas Turbine/Jet Engine (Simple Cycle Operation) | WECC | Off-Peak | 14.5833 | 25 | 1 | 1 | 5402-Inlet air filters B | D1-Forced - Immediate | 300-Gas Turbine/Jet Engine (Simple Cycle Operation)
5402 | Inlet air filters B | Jet Engine | Inlet Air System and Compressors | D1 | Forced - Immediate | 2023 | Gas | GG | 300 | Gas Turbine/Jet Engine (Simple Cycle Operation) | WECC | Off-Peak | 22.0833 | 25 | 1 | 1 | 5402-Inlet air filters B | D1-Forced - Immediate | 300-Gas Turbine/Jet Engine (Simple Cycle Operation)
5402 | Inlet air filters B | Jet Engine | Inlet Air System and Compressors | D1 | Forced - Immediate | 2023 | Gas | GG | 300 | Gas Turbine/Jet Engine (Simple Cycle Operation) | WECC | Winter | 47.9166 | 25 | 2 | 2 | 5402-Inlet air filters B | D1-Forced - Immediate | 300-Gas Turbine/Jet Engine (Simple Cycle Operation)
5402 | Inlet air filters B | Jet Engine | Inlet Air System and Compressors | D1 | Forced - Immediate | 2023 | Gas | GG | 300 | Gas Turbine/Jet Engine (Simple Cycle Operation) | WECC | Off-Peak | 27.9167 | 25 | 1 | 1 | 5402-Inlet air filters B | D1-Forced - Immediate | 300-Gas Turbine/Jet Engine (Simple Cycle Operation)
5402 | Inlet air filters B | Jet Engine | Inlet Air System and Compressors | U1 | Forced - Immediate | 2023 | Gas | GG | 300 | Gas Turbine/Jet Engine (Simple Cycle Operation) | WECC | Winter | 204 | 40 | 1 | 1 | 5402-Inlet air filters B | U1-Forced - Immediate | 300-Gas Turbine/Jet Engine (Simple Cycle Operation)
5402 | Inlet air filters B | Jet Engine | Inlet Air System and Compressors | U1 | Forced - Immediate | 2023 | Gas | GG | 300 | Gas Turbine/Jet Engine (Simple Cycle Operation) | WECC | Winter | 11.3333 | 40 | 1 | 1 | 5402-Inlet air filters B | U1-Forced - Immediate | 300-Gas Turbine/Jet Engine (Simple Cycle Operation)
5402 | Inlet air filters B | Jet Engine | Inlet Air System and Compressors | D1 | Forced - Immediate | 2023 | Gas | GG | 300 | Gas Turbine/Jet Engine (Simple Cycle Operation) | WECC | Off-Peak | 17.9167 | 25 | 1 | 1 | 5402-Inlet air filters B | D1-Forced - Immediate | 300-Gas Turbine/Jet Engine (Simple Cycle Operation)
5402 | Inlet air filters B | Jet Engine | Inlet Air System and Compressors | D1 | Forced - Immediate | 2023 | Gas | GG | 850 | Combined Cycle Block | SERC | Off-Peak | 26.01 | 8.67 | 1 | 1 | 5402-Inlet air filters B | D1-Forced - Immediate | 850-Combined Cycle Block
5402 | Inlet air filters B | Jet Engine | Inlet Air System and Compressors | D1 | Forced - Immediate | 2023 | Gas | GG | 850 | Combined Cycle Block | SERC | Off-Peak | 15 | 7.5 | 1 | 1 | 5402-Inlet air filters B | D1-Forced - Immediate | 850-Combined Cycle Block
5404 | Inlet air chillers A | Jet Engine | Inlet Air System and Compressors | D1 | Forced - Immediate | 2023 | Gas | GG | 300 | Gas Turbine/Jet Engine (Simple Cycle Operation) | SERC | Summer | 3910 | 8 | 1 | 1 | 5404-Inlet air chillers A | D1-Forced - Immediate | 300-Gas Turbine/Jet Engine (Simple Cycle Operation)
5404 | Inlet air chillers A | Jet Engine | Inlet Air System and Compressors | D1 | Forced - Immediate | 2023 | Gas | GG | 300 | Gas Turbine/Jet Engine (Simple Cycle Operation) | SERC | Off-Peak | 5952 | 8 | 1 | 1 | 5404-Inlet air chillers A | D1-Forced - Immediate | 300-Gas Turbine/Jet Engine (Simple Cycle Operation)
5404 | Inlet air chillers A | Jet Engine | Inlet Air System and Compressors | D1 | Forced - Immediate | 2023 | Gas | GG | 300 | Gas Turbine/Jet Engine (Simple Cycle Operation) | SERC | Off-Peak | 1987.4667 | 8 | 1 | 1 | 5404-Inlet air chillers A | D1-Forced - Immediate | 300-Gas Turbine/Jet Engine (Simple Cycle Operation)
5404 | Inlet air chillers A | Jet Engine | Inlet Air System and Compressors | D1 | Forced - Immediate | 2023 | Gas | GG | 300 | Gas Turbine/Jet Engine (Simple Cycle Operation) | WECC | Summer | 47.5 | 6 | 2 | 2 | 5404-Inlet air chillers A | D1-Forced - Immediate | 300-Gas Turbine/Jet Engine (Simple Cycle Operation)
5404 | Inlet air chillers A | Jet Engine | Inlet Air System and Compressors | D1 | Forced - Immediate | 2023 | Gas | GG | 300 | Gas Turbine/Jet Engine (Simple Cycle Operation) | SERC | Summer | 165.0667 | 8 | 1 | 1 | 5404-Inlet air chillers A | D1-Forced - Immediate | 300-Gas Turbine/Jet Engine (Simple Cycle Operation)
5404 | Inlet air chillers A | Jet Engine | Inlet Air System and Compressors | D1 | Forced - Immediate | 2023 | Gas | GG | 300 | Gas Turbine/Jet Engine (Simple Cycle Operation) | SERC | Summer | 2570 | 8 | 1 | 1 | 5404-Inlet air chillers A | D1-Forced - Immediate | 300-Gas Turbine/Jet Engine (Simple Cycle Operation)
5404 | Inlet air chillers A | Jet Engine | Inlet Air System and Compressors | D1 | Forced - Immediate | 2023 | Gas | GG | 300 | Gas Turbine/Jet Engine (Simple Cycle Operation) | WECC | Summer | 78.6667 | 4 | 1 | 1 | 5404-Inlet air chillers A | D1-Forced - Immediate | 300-Gas Turbine/Jet Engine (Simple Cycle Operation)
5404 | Inlet air chillers A | Jet Engine | Inlet Air System and Compressors | D1 | Forced - Immediate | 2023 | Gas | GG | 300 | Gas Turbine/Jet Engine (Simple Cycle Operation) | SERC | Summer | 32.8 | 8 | 1 | 1 | 5404-Inlet air chillers A | D1-Forced - Immediate | 300-Gas Turbine/Jet Engine (Simple Cycle Operation)
5404 | Inlet air chillers A | Jet Engine | Inlet Air System and Compressors | D1 | Forced - Immediate | 2023 | Gas | GG | 300 | Gas Turbine/Jet Engine (Simple Cycle Operation) | SERC | Summer | 501.7333 | 8 | 1 | 1 | 5404-Inlet air chillers A | D1-Forced - Immediate | 300-Gas Turbine/Jet Engine (Simple Cycle Operation)
5404 | Inlet air chillers A | Jet Engine | Inlet Air System and Compressors | D1 | Forced - Immediate | 2023 | Gas | GG | 300 | Gas Turbine/Jet Engine (Simple Cycle Operation) | WECC | Summer | 865.4667 | 4 | 1 | 1 | 5404-Inlet air chillers A | D1-Forced - Immediate | 300-Gas Turbine/Jet Engine (Simple Cycle Operation)
5404 | Inlet air chillers A | Jet Engine | Inlet Air System and Compressors | D1 | Forced - Immediate | 2023 | Gas | GG | 851 | CC GT units | WECC | Summer | 7211.05 | 21 | 4 | 4 | 5404-Inlet air chillers A | D1-Forced - Immediate | 851-CC GT units
5405 | Inlet air evaporative coolers A | Jet Engine | Inlet Air System and Compressors | U1 | Forced - Immediate | 2023 | Gas | GG | 300 | Gas Turbine/Jet Engine (Simple Cycle Operation) | NPCC | Off-Peak | 162.6333 | 57.4 | 1 | 1 | 5405-Inlet air evaporative coolers A | U1-Forced - Immediate | 300-Gas Turbine/Jet Engine (Simple Cycle Operation)
5405 | Inlet air evaporative coolers A | Jet Engine | Inlet Air System and Compressors | U1 | Forced - Immediate | 2023 | Gas | GG | 300 | Gas Turbine/Jet Engine (Simple Cycle Operation) | RFC | Off-Peak | 11.4833 | 53 | 1 | 1 | 5405-Inlet air evaporative coolers A | U1-Forced - Immediate | 300-Gas Turbine/Jet Engine (Simple Cycle Operation)
5405 | Inlet air evaporative coolers A | Jet Engine | Inlet Air System and Compressors | D1 | Forced - Immediate | 2023 | Gas | GG | 851 | CC GT units | NPCC | Summer | 2.1333 | 2 | 1 | 1 | 5405-Inlet air evaporative coolers A | D1-Forced - Immediate | 851-CC GT units
5405 | Inlet air evaporative coolers A | Jet Engine | Inlet Air System and Compressors | D1 | Forced - Immediate | 2023 | Gas | GG | 851 | CC GT units | RFC | Summer | 14.5833 | 5 | 1 | 1 | 5405-Inlet air evaporative coolers A | D1-Forced - Immediate | 851-CC GT units
5405 | Inlet air evaporative coolers A | Jet Engine | Inlet Air System and Compressors | D1 | Forced - Immediate | 2023 | Waste Heat | WH | 852 | CC steam units | NPCC | Summer | 3.2 | 3 | 1 | 1 | 5405-Inlet air evaporative coolers A | D1-Forced - Immediate | 852-CC steam units
5406 | Inlet air foggers A | Jet Engine | Inlet Air System and Compressors | D1 | Forced - Immediate | 2023 | Gas | GG | 300 | Gas Turbine/Jet Engine (Simple Cycle Operation) | WECC | Summer | 5.8333 | 2 | 1 | 1 | 5406-Inlet air foggers A | D1-Forced - Immediate | 300-Gas Turbine/Jet Engine (Simple Cycle Operation)
5409 | Other inlet air problems B | Jet Engine | Inlet Air System and Compressors | U1 | Forced - Immediate | 2023 | Gas | GG | 300 | Gas Turbine/Jet Engine (Simple Cycle Operation) | MRO | Off-Peak | 64.5 | 45 | 1 | 1 | 5409-Other inlet air problems B | U1-Forced - Immediate | 300-Gas Turbine/Jet Engine (Simple Cycle Operation)
5409 | Other inlet air problems B | Jet Engine | Inlet Air System and Compressors | U1 | Forced - Immediate | 2023 | Gas | GG | 300 | Gas Turbine/Jet Engine (Simple Cycle Operation) | MRO | Summer | 141.255 | 65.7 | 1 | 1 | 5409-Other inlet air problems B | U1-Forced - Immediate | 300-Gas Turbine/Jet Engine (Simple Cycle Operation)
5409 | Other inlet air problems B | Jet Engine | Inlet Air System and Compressors | U1 | Forced - Immediate | 2023 | Gas | GG | 300 | Gas Turbine/Jet Engine (Simple Cycle Operation) | MRO | Winter | 120.75 | 45 | 1 | 1 | 5409-Other inlet air problems B | U1-Forced - Immediate | 300-Gas Turbine/Jet Engine (Simple Cycle Operation)
5409 | Other inlet air problems B | Jet Engine | Inlet Air System and Compressors | U1 | Forced - Immediate | 2023 | Gas | GG | 300 | Gas Turbine/Jet Engine (Simple Cycle Operation) | NPCC | Off-Peak | 211.5 | 47 | 1 | 1 | 5409-Other inlet air problems B | U1-Forced - Immediate | 300-Gas Turbine/Jet Engine (Simple Cycle Operation)
5409 | Other inlet air problems B | Jet Engine | Inlet Air System and Compressors | U1 | Forced - Immediate | 2023 | Gas | GG | 300 | Gas Turbine/Jet Engine (Simple Cycle Operation) | MRO | Summer | 291.27 | 65.7 | 1 | 1 | 5409-Other inlet air problems B | U1-Forced - Immediate | 300-Gas Turbine/Jet Engine (Simple Cycle Operation)
5409 | Other inlet air problems B | Jet Engine | Inlet Air System and Compressors | U1 | Forced - Immediate | 2023 | Gas | GG | 300 | Gas Turbine/Jet Engine (Simple Cycle Operation) | NPCC | Off-Peak | 64.74 | 46.8 | 1 | 1 | 5409-Other inlet air problems B | U1-Forced - Immediate | 300-Gas Turbine/Jet Engine (Simple Cycle Operation)
5409 | Other inlet air problems B | Jet Engine | Inlet Air System and Compressors | U1 | Forced - Immediate | 2023 | Gas | GG | 300 | Gas Turbine/Jet Engine (Simple Cycle Operation) | MRO | Winter | 271.5 | 45 | 1 | 1 | 5409-Other inlet air problems B | U1-Forced - Immediate | 300-Gas Turbine/Jet Engine (Simple Cycle Operation)
5409 | Other inlet air problems B | Jet Engine | Inlet Air System and Compressors | U1 | Forced - Immediate | 2023 | Gas | GG | 300 | Gas Turbine/Jet Engine (Simple Cycle Operation) | MRO | Off-Peak | 35526 | 45 | 1 | 1 | 5409-Other inlet air problems B | U1-Forced - Immediate | 300-Gas Turbine/Jet Engine (Simple Cycle Operation)
5409 | Other inlet air problems B | Jet Engine | Inlet Air System and Compressors | U1 | Forced - Immediate | 2023 | Gas | GG | 300 | Gas Turbine/Jet Engine (Simple Cycle Operation) | MRO | Off-Peak | 3033.8 | 42 | 1 | 1 | 5409-Other inlet air problems B | U1-Forced - Immediate | 300-Gas Turbine/Jet Engine (Simple Cycle Operation)
5409 | Other inlet air problems B | Jet Engine | Inlet Air System and Compressors | U1 | Forced - Immediate | 2023 | Gas | GG | 300 | Gas Turbine/Jet Engine (Simple Cycle Operation) | MRO | Winter | 108.4999 | 93 | 1 | 1 | 5409-Other inlet air problems B | U1-Forced - Immediate | 300-Gas Turbine/Jet Engine (Simple Cycle Operation)
5409 | Other inlet air problems B | Jet Engine | Inlet Air System and Compressors | U1 | Forced - Immediate | 2023 | Gas | GG | 300 | Gas Turbine/Jet Engine (Simple Cycle Operation) | MRO | Winter | 849 | 45 | 1 | 1 | 5409-Other inlet air problems B | U1-Forced - Immediate | 300-Gas Turbine/Jet Engine (Simple Cycle Operation)
5409 | Other inlet air problems B | Jet Engine | Inlet Air System and Compressors | U1 | Forced - Immediate | 2023 | Gas | GG | 300 | Gas Turbine/Jet Engine (Simple Cycle Operation) | WECC | Off-Peak | 1994.9666 | 97 | 1 | 1 | 5409-Other inlet air problems B | U1-Forced - Immediate | 300-Gas Turbine/Jet Engine (Simple Cycle Operation)
5409 | Other inlet air problems B | Jet Engine | Inlet Air System and Compressors | U1 | Forced - Immediate | 2023 | Gas | GG | 300 | Gas Turbine/Jet Engine (Simple Cycle Operation) | MRO | Winter | 2110.5 | 45 | 1 | 1 | 5409-Other inlet air problems B | U1-Forced - Immediate | 300-Gas Turbine/Jet Engine (Simple Cycle Operation)
5409 | Other inlet air problems B | Jet Engine | Inlet Air System and Compressors | U1 | Forced - Immediate | 2023 | Gas | GG | 300 | Gas Turbine/Jet Engine (Simple Cycle Operation) | MRO | Off-Peak | 2012.25 | 45 | 1 | 1 | 5409-Other inlet air problems B | U1-Forced - Immediate | 300-Gas Turbine/Jet Engine (Simple Cycle Operation)
5409 | Other inlet air problems B | Jet Engine | Inlet Air System and Compressors | U1 | Forced - Immediate | 2023 | Gas | GG | 851 | CC GT units | WECC | Off-Peak | 14.725 | 46.5 | 1 | 1 | 5409-Other inlet air problems B | U1-Forced - Immediate | 851-CC GT units
5410 | High pressure shaft B | Jet Engine | Inlet Air System and Compressors | U1 | Forced - Immediate | 2023 | Gas | GG | 300 | Gas Turbine/Jet Engine (Simple Cycle Operation) | WECC | Summer | 135.6355 | 105.69 | 1 | 1 | 5410-High pressure shaft B | U1-Forced - Immediate | 300-Gas Turbine/Jet Engine (Simple Cycle Operation)
5410 | High pressure shaft B | Jet Engine | Inlet Air System and Compressors | SF | Startup Failure | 2023 | Gas | GG | 300 | Gas Turbine/Jet Engine (Simple Cycle Operation) | NPCC | Summer | 36 | 48 | 1 | 1 | 5410-High pressure shaft B | SF-Startup Failure | 300-Gas Turbine/Jet Engine (Simple Cycle Operation)
5410 | High pressure shaft B | Jet Engine | Inlet Air System and Compressors | U1 | Forced - Immediate | 2023 | Gas | GG | 300 | Gas Turbine/Jet Engine (Simple Cycle Operation) | MRO | Summer | 161017.5 | 42 | 1 | 1 | 5410-High pressure shaft B | U1-Forced - Immediate | 300-Gas Turbine/Jet Engine (Simple Cycle Operation)
5411 | High pressure bearings B | Jet Engine | Inlet Air System and Compressors | D1 | Forced - Immediate | 2023 | Gas | GG | 300 | Gas Turbine/Jet Engine (Simple Cycle Operation) | RFC | Summer | 13721.85 | 27 | 1 | 1 | 5411-High pressure bearings B | D1-Forced - Immediate | 300-Gas Turbine/Jet Engine (Simple Cycle Operation)
5411 | High pressure bearings B | Jet Engine | Inlet Air System and Compressors | U1 | Forced - Immediate | 2023 | Gas | GG | 300 | Gas Turbine/Jet Engine (Simple Cycle Operation) | WECC | Off-Peak | 69561.2775 | 106.73 | 1 | 1 | 5411-High pressure bearings B | U1-Forced - Immediate | 300-Gas Turbine/Jet Engine (Simple Cycle Operation)
5411 | High pressure bearings B | Jet Engine | Inlet Air System and Compressors | U1 | Forced - Immediate | 2023 | Gas | GG | 300 | Gas Turbine/Jet Engine (Simple Cycle Operation) | TRE | Off-Peak | 35730.1866 | 49.6 | 1 | 1 | 5411-High pressure bearings B | U1-Forced - Immediate | 300-Gas Turbine/Jet Engine (Simple Cycle Operation)
5412 | High pressure blades/buckets C | Jet Engine | Inlet Air System and Compressors | U1 | Forced - Immediate | 2023 | Gas | GG | 300 | Gas Turbine/Jet Engine (Simple Cycle Operation) | MRO | Summer | 162.9167 | 42.5 | 1 | 1 | 5412-High pressure blades/buckets C | U1-Forced - Immediate | 300-Gas Turbine/Jet Engine (Simple Cycle Operation)
5412 | High pressure blades/buckets C | Jet Engine | Inlet Air System and Compressors | U1 | Forced - Immediate | 2023 | Gas | GG | 300 | Gas Turbine/Jet Engine (Simple Cycle Operation) | WECC | Winter | 16 | 40 | 1 | 1 | 5412-High pressure blades/buckets C | U1-Forced - Immediate | 300-Gas Turbine/Jet Engine (Simple Cycle Operation)
5412 | High pressure blades/buckets C | Jet Engine | Inlet Air System and Compressors | U1 | Forced - Immediate | 2023 | Gas | GG | 300 | Gas Turbine/Jet Engine (Simple Cycle Operation) | WECC | Winter | 239292.5333 | 97 | 1 | 1 | 5412-High pressure blades/buckets C | U1-Forced - Immediate | 300-Gas Turbine/Jet Engine (Simple Cycle Operation)
5412 | High pressure blades/buckets C | Jet Engine | Inlet Air System and Compressors | U1 | Forced - Immediate | 2023 | Gas | GG | 300 | Gas Turbine/Jet Engine (Simple Cycle Operation) | MRO | Summer | 18.4167 | 42.5 | 1 | 1 | 5412-High pressure blades/buckets C | U1-Forced - Immediate | 300-Gas Turbine/Jet Engine (Simple Cycle Operation)
5412 | High pressure blades/buckets C | Jet Engine | Inlet Air System and Compressors | D1 | Forced - Immediate | 2023 | Gas | GG | 300 | Gas Turbine/Jet Engine (Simple Cycle Operation) | WECC | Off-Peak | 0 | 0 | 1 | 1 | 5412-High pressure blades/buckets C | D1-Forced - Immediate | 300-Gas Turbine/Jet Engine (Simple Cycle Operation)
5412 | High pressure blades/buckets C | Jet Engine | Inlet Air System and Compressors | U1 | Forced - Immediate | 2023 | Gas | GG | 300 | Gas Turbine/Jet Engine (Simple Cycle Operation) | MRO | Off-Peak | 22481.525 | 43.5 | 1 | 1 | 5412-High pressure blades/buckets C | U1-Forced - Immediate | 300-Gas Turbine/Jet Engine (Simple Cycle Operation)
5412 | High pressure blades/buckets C | Jet Engine | Inlet Air System and Compressors | U1 | Forced - Immediate | 2023 | Gas | GG | 300 | Gas Turbine/Jet Engine (Simple Cycle Operation) | WECC | Winter | 19734.6666 | 40 | 1 | 1 | 5412-High pressure blades/buckets C | U1-Forced - Immediate | 300-Gas Turbine/Jet Engine (Simple Cycle Operation)
5412 | High pressure blades/buckets C | Jet Engine | Inlet Air System and Compressors | U1 | Forced - Immediate | 2023 | Gas | GG | 300 | Gas Turbine/Jet Engine (Simple Cycle Operation) | MRO | Winter | 156203.25 | 45 | 1 | 1 | 5412-High pressure blades/buckets C | U1-Forced - Immediate | 300-Gas Turbine/Jet Engine (Simple Cycle Operation)
5412 | High pressure blades/buckets C | Jet Engine | Inlet Air System and Compressors | U1 | Forced - Immediate | 2023 | Gas | GG | 300 | Gas Turbine/Jet Engine (Simple Cycle Operation) | MRO | Summer | 43.2083 | 42.5 | 1 | 1 | 5412-High pressure blades/buckets C | U1-Forced - Immediate | 300-Gas Turbine/Jet Engine (Simple Cycle Operation)
5412 | High pressure blades/buckets C | Jet Engine | Inlet Air System and Compressors | U1 | Forced - Immediate | 2023 | Gas | GG | 300 | Gas Turbine/Jet Engine (Simple Cycle Operation) | TRE | Off-Peak | 12300.8 | 49.6 | 1 | 1 | 5412-High pressure blades/buckets C | U1-Forced - Immediate | 300-Gas Turbine/Jet Engine (Simple Cycle Operation)
5412 | High pressure blades/buckets C | Jet Engine | Inlet Air System and Compressors | U1 | Forced - Immediate | 2023 | Gas | GG | 851 | CC GT units | WECC | Winter | 63453.8666 | 176 | 1 | 1 | 5412-High pressure blades/buckets C | U1-Forced - Immediate | 851-CC GT units
5412 | High pressure blades/buckets C | Jet Engine | Inlet Air System and Compressors | D1 | Forced - Immediate | 2023 | Waste Heat | WH | 852 | CC steam units | WECC | Winter | 46440.5332 | 128 | 1 | 1 | 5412-High pressure blades/buckets C | D1-Forced - Immediate | 852-CC steam units
5413 | Other high pressure problems D | Jet Engine | Inlet Air System and Compressors | U1 | Forced - Immediate | 2023 | Gas | GG | 300 | Gas Turbine/Jet Engine (Simple Cycle Operation) | MRO | Summer | 1952.1666 | 85 | 1 | 1 | 5413-Other high pressure problems D | U1-Forced - Immediate | 300-Gas Turbine/Jet Engine (Simple Cycle Operation)
5413 | Other high pressure problems D | Jet Engine | Inlet Air System and Compressors | U1 | Forced - Immediate | 2023 | Gas | GG | 300 | Gas Turbine/Jet Engine (Simple Cycle Operation) | MRO | Off-Peak | 499.7567 | 47.9 | 1 | 1 | 5413-Other high pressure problems D | U1-Forced - Immediate | 300-Gas Turbine/Jet Engine (Simple Cycle Operation)
5413 | Other high pressure problems D | Jet Engine | Inlet Air System and Compressors | U1 | Forced - Immediate | 2023 | Gas | GG | 300 | Gas Turbine/Jet Engine (Simple Cycle Operation) | MRO | Summer | 136.875 | 65.7 | 1 | 1 | 5413-Other high pressure problems D | U1-Forced - Immediate | 300-Gas Turbine/Jet Engine (Simple Cycle Operation)
5413 | Other high pressure problems D | Jet Engine | Inlet Air System and Compressors | U1 | Forced - Immediate | 2023 | Gas | GG | 300 | Gas Turbine/Jet Engine (Simple Cycle Operation) | MRO | Off-Peak | 21.555 | 47.9 | 1 | 1 | 5413-Other high pressure problems D | U1-Forced - Immediate | 300-Gas Turbine/Jet Engine (Simple Cycle Operation)
5413 | Other high pressure problems D | Jet Engine | Inlet Air System and Compressors | U1 | Forced - Immediate | 2023 | Gas | GG | 300 | Gas Turbine/Jet Engine (Simple Cycle Operation) | MRO | Off-Peak | 52.69 | 47.9 | 1 | 1 | 5413-Other high pressure problems D | U1-Forced - Immediate | 300-Gas Turbine/Jet Engine (Simple Cycle Operation)
5413 | Other high pressure problems D | Jet Engine | Inlet Air System and Compressors | U1 | Forced - Immediate | 2023 | Gas | GG | 300 | Gas Turbine/Jet Engine (Simple Cycle Operation) | MRO | Summer | 107.31 | 65.7 | 1 | 1 | 5413-Other high pressure problems D | U1-Forced - Immediate | 300-Gas Turbine/Jet Engine (Simple Cycle Operation)
5413 | Other high pressure problems D | Jet Engine | Inlet Air System and Compressors | U1 | Forced - Immediate | 2023 | Gas | GG | 300 | Gas Turbine/Jet Engine (Simple Cycle Operation) | MRO | Off-Peak | 93.405 | 47.9 | 1 | 1 | 5413-Other high pressure problems D | U1-Forced - Immediate | 300-Gas Turbine/Jet Engine (Simple Cycle Operation)
5413 | Other high pressure problems D | Jet Engine | Inlet Air System and Compressors | U1 | Forced - Immediate | 2023 | Gas | GG | 300 | Gas Turbine/Jet Engine (Simple Cycle Operation) | MRO | Off-Peak | 197.9867 | 47.9 | 1 | 1 | 5413-Other high pressure problems D | U1-Forced - Immediate | 300-Gas Turbine/Jet Engine (Simple Cycle Operation)
5413 | Other high pressure problems D | Jet Engine | Inlet Air System and Compressors | U1 | Forced - Immediate | 2023 | Gas | GG | 300 | Gas Turbine/Jet Engine (Simple Cycle Operation) | MRO | Summer | 150.015 | 65.7 | 1 | 1 | 5413-Other high pressure problems D | U1-Forced - Immediate | 300-Gas Turbine/Jet Engine (Simple Cycle Operation)
5413 | Other high pressure problems D | Jet Engine | Inlet Air System and Compressors | U1 | Forced - Immediate | 2023 | Gas | GG | 300 | Gas Turbine/Jet Engine (Simple Cycle Operation) | MRO | Off-Peak | 97.3967 | 47.9 | 1 | 1 | 5413-Other high pressure problems D | U1-Forced - Immediate | 300-Gas Turbine/Jet Engine (Simple Cycle Operation)
5413 | Other high pressure problems D | Jet Engine | Inlet Air System and Compressors | U1 | Forced - Immediate | 2023 | Gas | GG | 300 | Gas Turbine/Jet Engine (Simple Cycle Operation) | MRO | Off-Peak | 155.49 | 65.7 | 1 | 1 | 5413-Other high pressure problems D | U1-Forced - Immediate | 300-Gas Turbine/Jet Engine (Simple Cycle Operation)
5413 | Other high pressure problems D | Jet Engine | Inlet Air System and Compressors | U1 | Forced - Immediate | 2023 | Gas | GG | 300 | Gas Turbine/Jet Engine (Simple Cycle Operation) | MRO | Off-Peak | 190.0033 | 47.9 | 1 | 1 | 5413-Other high pressure problems D | U1-Forced - Immediate | 300-Gas Turbine/Jet Engine (Simple Cycle Operation)
5414 | Compressor diaphragms/vanes | Jet Engine | Inlet Air System and Compressors | U1 | Forced - Immediate | 2023 | Gas | GG | 300 | Gas Turbine/Jet Engine (Simple Cycle Operation) | NPCC | Off-Peak | 45.24 | 46.8 | 1 | 1 | 5414-Compressor diaphragms/vanes | U1-Forced - Immediate | 300-Gas Turbine/Jet Engine (Simple Cycle Operation)
5414 | Compressor diaphragms/vanes | Jet Engine | Inlet Air System and Compressors | SF | Startup Failure | 2023 | Gas | GG | 300 | Gas Turbine/Jet Engine (Simple Cycle Operation) | TRE | Summer | 56.8 | 48 | 1 | 1 | 5414-Compressor diaphragms/vanes | SF-Startup Failure | 300-Gas Turbine/Jet Engine (Simple Cycle Operation)
5414 | Compressor diaphragms/vanes | Jet Engine | Inlet Air System and Compressors | U1 | Forced - Immediate | 2023 | Gas | GG | 300 | Gas Turbine/Jet Engine (Simple Cycle Operation) | NPCC | Off-Peak | 1133.6 | 48 | 1 | 1 | 5414-Compressor diaphragms/vanes | U1-Forced - Immediate | 300-Gas Turbine/Jet Engine (Simple Cycle Operation)
5414 | Compressor diaphragms/vanes | Jet Engine | Inlet Air System and Compressors | U1 | Forced - Immediate | 2023 | Gas | GG | 300 | Gas Turbine/Jet Engine (Simple Cycle Operation) | TRE | Summer | 1266.4 | 48 | 1 | 1 | 5414-Compressor diaphragms/vanes | U1-Forced - Immediate | 300-Gas Turbine/Jet Engine (Simple Cycle Operation)
5414 | Compressor diaphragms/vanes | Jet Engine | Inlet Air System and Compressors | U1 | Forced - Immediate | 2023 | Gas | GG | 300 | Gas Turbine/Jet Engine (Simple Cycle Operation) | WECC | Off-Peak | 26.39 | 27.3 | 1 | 1 | 5414-Compressor diaphragms/vanes | U1-Forced - Immediate | 300-Gas Turbine/Jet Engine (Simple Cycle Operation)
5414 | Compressor diaphragms/vanes | Jet Engine | Inlet Air System and Compressors | U1 | Forced - Immediate | 2023 | Gas | GG | 300 | Gas Turbine/Jet Engine (Simple Cycle Operation) | WECC | Summer | 52 | 52 | 1 | 1 | 5414-Compressor diaphragms/vanes | U1-Forced - Immediate | 300-Gas Turbine/Jet Engine (Simple Cycle Operation)
5420 | Low pressure shaft C | Jet Engine | Inlet Air System and Compressors | U1 | Forced - Immediate | 2023 | Gas | GG | 300 | Gas Turbine/Jet Engine (Simple Cycle Operation) | WECC | Off-Peak | 84 | 42 | 1 | 1 | 5420-Low pressure shaft C | U1-Forced - Immediate | 300-Gas Turbine/Jet Engine (Simple Cycle Operation)
5422 | Low pressure blades/buckets C | Jet Engine | Inlet Air System and Compressors | U1 | Forced - Immediate | 2023 | Gas | GG | 300 | Gas Turbine/Jet Engine (Simple Cycle Operation) | SERC | Winter | 20667.4167 | 41 | 1 | 1 | 5422-Low pressure blades/buckets C | U1-Forced - Immediate | 300-Gas Turbine/Jet Engine (Simple Cycle Operation)
5422 | Low pressure blades/buckets C | Jet Engine | Inlet Air System and Compressors | U1 | Forced - Immediate | 2023 | Gas | GG | 300 | Gas Turbine/Jet Engine (Simple Cycle Operation) | MRO | Summer | 179.25 | 45 | 1 | 1 | 5422-Low pressure blades/buckets C | U1-Forced - Immediate | 300-Gas Turbine/Jet Engine (Simple Cycle Operation)
5429 | Other low pressure problems D | Jet Engine | Inlet Air System and Compressors | U1 | Forced - Immediate | 2023 | Gas | GG | 300 | Gas Turbine/Jet Engine (Simple Cycle Operation) | RFC | Summer | 9822.6333 | 43 | 1 | 1 | 5429-Other low pressure problems D | U1-Forced - Immediate | 300-Gas Turbine/Jet Engine (Simple Cycle Operation)
5429 | Other low pressure problems D | Jet Engine | Inlet Air System and Compressors | U1 | Forced - Immediate | 2023 | Gas | GG | 300 | Gas Turbine/Jet Engine (Simple Cycle Operation) | MRO | Winter | 7049 | 95 | 1 | 1 | 5429-Other low pressure problems D | U1-Forced - Immediate | 300-Gas Turbine/Jet Engine (Simple Cycle Operation)
5429 | Other low pressure problems D | Jet Engine | Inlet Air System and Compressors | SF | Startup Failure | 2023 | Gas | GG | 300 | Gas Turbine/Jet Engine (Simple Cycle Operation) | MRO | Off-Peak | 233.26 | 42.8 | 1 | 1 | 5429-Other low pressure problems D | SF-Startup Failure | 300-Gas Turbine/Jet Engine (Simple Cycle Operation)
5429 | Other low pressure problems D | Jet Engine | Inlet Air System and Compressors | U1 | Forced - Immediate | 2023 | Gas | GG | 300 | Gas Turbine/Jet Engine (Simple Cycle Operation) | MRO | Off-Peak | 24807.6666 | 95 | 1 | 1 | 5429-Other low pressure problems D | U1-Forced - Immediate | 300-Gas Turbine/Jet Engine (Simple Cycle Operation)
5429 | Other low pressure problems D | Jet Engine | Inlet Air System and Compressors | U1 | Forced - Immediate | 2023 | Gas | GG | 300 | Gas Turbine/Jet Engine (Simple Cycle Operation) | MRO | Summer | 92.4 | 42 | 1 | 1 | 5429-Other low pressure problems D | U1-Forced - Immediate | 300-Gas Turbine/Jet Engine (Simple Cycle Operation)
5429 | Other low pressure problems D | Jet Engine | Inlet Air System and Compressors | U1 | Forced - Immediate | 2023 | Gas | GG | 300 | Gas Turbine/Jet Engine (Simple Cycle Operation) | MRO | Winter | 124.83 | 65.7 | 1 | 1 | 5429-Other low pressure problems D | U1-Forced - Immediate | 300-Gas Turbine/Jet Engine (Simple Cycle Operation)
5429 | Other low pressure problems D | Jet Engine | Inlet Air System and Compressors | U1 | Forced - Immediate | 2023 | Gas | GG | 300 | Gas Turbine/Jet Engine (Simple Cycle Operation) | MRO | Summer | 192.5 | 42 | 1 | 1 | 5429-Other low pressure problems D | U1-Forced - Immediate | 300-Gas Turbine/Jet Engine (Simple Cycle Operation)
5429 | Other low pressure problems D | Jet Engine | Inlet Air System and Compressors | SF | Startup Failure | 2023 | Gas | GG | 851 | CC GT units | WECC | Summer | 17.05 | 46.5 | 1 | 1 | 5429-Other low pressure problems D | SF-Startup Failure | 851-CC GT units
5429 | Other low pressure problems D | Jet Engine | Inlet Air System and Compressors | D1 | Forced - Immediate | 2023 | Waste Heat | WH | 852 | CC steam units | WECC | Summer | 9.8083 | 26.75 | 1 | 1 | 5429-Other low pressure problems D | D1-Forced - Immediate | 852-CC steam units
5435 | Jet Engine Compressor Washing | Jet Engine | Inlet Air System and Compressors | U1 | Forced - Immediate | 2023 | Gas | GG | 300 | Gas Turbine/Jet Engine (Simple Cycle Operation) | MRO | Off-Peak | 144.0933 | 42.8 | 1 | 1 | 5435-Jet Engine Compressor Washing | U1-Forced - Immediate | 300-Gas Turbine/Jet Engine (Simple Cycle Operation)
5439 | Jet engine other compressor problems | Jet Engine | Inlet Air System and Compressors | U1 | Forced - Immediate | 2023 | Gas | GG | 300 | Gas Turbine/Jet Engine (Simple Cycle Operation) | NPCC | Summer | 19.8167 | 41 | 1 | 1 | 5439-Jet engine other compressor problems | U1-Forced - Immediate | 300-Gas Turbine/Jet Engine (Simple Cycle Operation)
5439 | Jet engine other compressor problems | Jet Engine | Inlet Air System and Compressors | D1 | Forced - Immediate | 2023 | Gas | GG | 300 | Gas Turbine/Jet Engine (Simple Cycle Operation) | NPCC | Summer | 12.5333 | 8 | 1 | 1 | 5439-Jet engine other compressor problems | D1-Forced - Immediate | 300-Gas Turbine/Jet Engine (Simple Cycle Operation)
5439 | Jet engine other compressor problems | Jet Engine | Inlet Air System and Compressors | U1 | Forced - Immediate | 2023 | Gas | GG | 300 | Gas Turbine/Jet Engine (Simple Cycle Operation) | RFC | Off-Peak | 0.91663 | 55 | 1 | 1 | 5439-Jet engine other compressor problems | U1-Forced - Immediate | 300-Gas Turbine/Jet Engine (Simple Cycle Operation)
5439 | Jet engine other compressor problems | Jet Engine | Inlet Air System and Compressors | U1 | Forced - Immediate | 2023 | Gas | GG | 300 | Gas Turbine/Jet Engine (Simple Cycle Operation) | NPCC | Off-Peak | 12.9833 | 41 | 1 | 1 | 5439-Jet engine other compressor problems | U1-Forced - Immediate | 300-Gas Turbine/Jet Engine (Simple Cycle Operation)
5439 | Jet engine other compressor problems | Jet Engine | Inlet Air System and Compressors | U1 | Forced - Immediate | 2023 | Gas | GG | 300 | Gas Turbine/Jet Engine (Simple Cycle Operation) | NPCC | Off-Peak | 151.7 | 41 | 1 | 1 | 5439-Jet engine other compressor problems | U1-Forced - Immediate | 300-Gas Turbine/Jet Engine (Simple Cycle Operation)
5439 | Jet engine other compressor problems | Jet Engine | Inlet Air System and Compressors | U1 | Forced - Immediate | 2023 | Gas | GG | 300 | Gas Turbine/Jet Engine (Simple Cycle Operation) | TRE | Off-Peak | 609.1666 | 43 | 1 | 1 | 5439-Jet engine other compressor problems | U1-Forced - Immediate | 300-Gas Turbine/Jet Engine (Simple Cycle Operation)
5439 | Jet engine other compressor problems | Jet Engine | Inlet Air System and Compressors | U1 | Forced - Immediate | 2023 | Gas | GG | 300 | Gas Turbine/Jet Engine (Simple Cycle Operation) | MRO | Summer | 198.65 | 43.5 | 1 | 1 | 5439-Jet engine other compressor problems | U1-Forced - Immediate | 300-Gas Turbine/Jet Engine (Simple Cycle Operation)
5439 | Jet engine other compressor problems | Jet Engine | Inlet Air System and Compressors | U1 | Forced - Immediate | 2023 | Gas | GG | 300 | Gas Turbine/Jet Engine (Simple Cycle Operation) | NPCC | Summer | 22.55 | 41 | 1 | 1 | 5439-Jet engine other compressor problems | U1-Forced - Immediate | 300-Gas Turbine/Jet Engine (Simple Cycle Operation)
5439 | Jet engine other compressor problems | Jet Engine | Inlet Air System and Compressors | U1 | Forced - Immediate | 2023 | Gas | GG | 300 | Gas Turbine/Jet Engine (Simple Cycle Operation) | NPCC | Summer | 433.6 | 48 | 1 | 1 | 5439-Jet engine other compressor problems | U1-Forced - Immediate | 300-Gas Turbine/Jet Engine (Simple Cycle Operation)
5439 | Jet engine other compressor problems | Jet Engine | Inlet Air System and Compressors | U1 | Forced - Immediate | 2023 | Gas | GG | 300 | Gas Turbine/Jet Engine (Simple Cycle Operation) | WECC | Summer | 2149.5 | 90 | 1 | 1 | 5439-Jet engine other compressor problems | U1-Forced - Immediate | 300-Gas Turbine/Jet Engine (Simple Cycle Operation)
5439 | Jet engine other compressor problems | Jet Engine | Inlet Air System and Compressors | SF | Startup Failure | 2023 | Gas | GG | 300 | Gas Turbine/Jet Engine (Simple Cycle Operation) | NPCC | Off-Peak | 1472.6667 | 47 | 1 | 1 | 5439-Jet engine other compressor problems | SF-Startup Failure | 300-Gas Turbine/Jet Engine (Simple Cycle Operation)
5439 | Jet engine other compressor problems | Jet Engine | Inlet Air System and Compressors | U1 | Forced - Immediate | 2023 | Gas | GG | 300 | Gas Turbine/Jet Engine (Simple Cycle Operation) | NPCC | Off-Peak | 112.75 | 41 | 1 | 1 | 5439-Jet engine other compressor problems | U1-Forced - Immediate | 300-Gas Turbine/Jet Engine (Simple Cycle Operation)
5439 | Jet engine other compressor problems | Jet Engine | Inlet Air System and Compressors | U1 | Forced - Immediate | 2023 | Gas | GG | 300 | Gas Turbine/Jet Engine (Simple Cycle Operation) | MRO | Summer | 20.805 | 65.7 | 1 | 1 | 5439-Jet engine other compressor problems | U1-Forced - Immediate | 300-Gas Turbine/Jet Engine (Simple Cycle Operation)
5439 | Jet engine other compressor problems | Jet Engine | Inlet Air System and Compressors | U1 | Forced - Immediate | 2023 | Gas | GG | 300 | Gas Turbine/Jet Engine (Simple Cycle Operation) | NPCC | Summer | 267.1167 | 47 | 1 | 1 | 5439-Jet engine other compressor problems | U1-Forced - Immediate | 300-Gas Turbine/Jet Engine (Simple Cycle Operation)
5439 | Jet engine other compressor problems | Jet Engine | Inlet Air System and Compressors | U1 | Forced - Immediate | 2023 | Gas | GG | 300 | Gas Turbine/Jet Engine (Simple Cycle Operation) | SERC | Winter | 14250.2 | 43 | 1 | 1 | 5439-Jet engine other compressor problems | U1-Forced - Immediate | 300-Gas Turbine/Jet Engine (Simple Cycle Operation)
5439 | Jet engine other compressor problems | Jet Engine | Inlet Air System and Compressors | U1 | Forced - Immediate | 2023 | Gas | GG | 300 | Gas Turbine/Jet Engine (Simple Cycle Operation) | MRO | Summer | 149.35 | 43.5 | 1 | 1 | 5439-Jet engine other compressor problems | U1-Forced - Immediate | 300-Gas Turbine/Jet Engine (Simple Cycle Operation)
5439 | Jet engine other compressor problems | Jet Engine | Inlet Air System and Compressors | U1 | Forced - Immediate | 2023 | Gas | GG | 300 | Gas Turbine/Jet Engine (Simple Cycle Operation) | NPCC | Summer | 708.9167 | 47 | 1 | 1 | 5439-Jet engine other compressor problems | U1-Forced - Immediate | 300-Gas Turbine/Jet Engine (Simple Cycle Operation)
5439 | Jet engine other compressor problems | Jet Engine | Inlet Air System and Compressors | U1 | Forced - Immediate | 2023 | Gas | GG | 300 | Gas Turbine/Jet Engine (Simple Cycle Operation) | MRO | Winter | 49.275 | 65.7 | 1 | 1 | 5439-Jet engine other compressor problems | U1-Forced - Immediate | 300-Gas Turbine/Jet Engine (Simple Cycle Operation)
5439 | Jet engine other compressor problems | Jet Engine | Inlet Air System and Compressors | U1 | Forced - Immediate | 2023 | Gas | GG | 300 | Gas Turbine/Jet Engine (Simple Cycle Operation) | MRO | Summer | 18.615 | 65.7 | 1 | 1 | 5439-Jet engine other compressor problems | U1-Forced - Immediate | 300-Gas Turbine/Jet Engine (Simple Cycle Operation)
5439 | Jet engine other compressor problems | Jet Engine | Inlet Air System and Compressors | U1 | Forced - Immediate | 2023 | Gas | GG | 300 | Gas Turbine/Jet Engine (Simple Cycle Operation) | WECC | Winter | 2694 | 90 | 1 | 1 | 5439-Jet engine other compressor problems | U1-Forced - Immediate | 300-Gas Turbine/Jet Engine (Simple Cycle Operation)
5439 | Jet engine other compressor problems | Jet Engine | Inlet Air System and Compressors | SF | Startup Failure | 2023 | Gas | GG | 300 | Gas Turbine/Jet Engine (Simple Cycle Operation) | RFC | Summer | 25.0833 | 21.5 | 1 | 1 | 5439-Jet engine other compressor problems | SF-Startup Failure | 300-Gas Turbine/Jet Engine (Simple Cycle Operation)
5439 | Jet engine other compressor problems | Jet Engine | Inlet Air System and Compressors | U1 | Forced - Immediate | 2023 | Gas | GG | 300 | Gas Turbine/Jet Engine (Simple Cycle Operation) | NPCC | Off-Peak | 79.2667 | 41 | 1 | 1 | 5439-Jet engine other compressor problems | U1-Forced - Immediate | 300-Gas Turbine/Jet Engine (Simple Cycle Operation)
5439 | Jet engine other compressor problems | Jet Engine | Inlet Air System and Compressors | U1 | Forced - Immediate | 2023 | Gas | GG | 300 | Gas Turbine/Jet Engine (Simple Cycle Operation) | TRE | Off-Peak | 74849.3833 | 43 | 1 | 1 | 5439-Jet engine other compressor problems | U1-Forced - Immediate | 300-Gas Turbine/Jet Engine (Simple Cycle Operation)
5439 | Jet engine other compressor problems | Jet Engine | Inlet Air System and Compressors | SF | Startup Failure | 2023 | Gas | GG | 300 | Gas Turbine/Jet Engine (Simple Cycle Operation) | RFC | Summer | 34.4 | 21.5 | 1 | 1 | 5439-Jet engine other compressor problems | SF-Startup Failure | 300-Gas Turbine/Jet Engine (Simple Cycle Operation)
5439 | Jet engine other compressor problems | Jet Engine | Inlet Air System and Compressors | U1 | Forced - Immediate | 2023 | Gas | GG | 300 | Gas Turbine/Jet Engine (Simple Cycle Operation) | NPCC | Summer | 3.4167 | 41 | 1 | 1 | 5439-Jet engine other compressor problems | U1-Forced - Immediate | 300-Gas Turbine/Jet Engine (Simple Cycle Operation)
5439 | Jet engine other compressor problems | Jet Engine | Inlet Air System and Compressors | U1 | Forced - Immediate | 2023 | Gas | GG | 300 | Gas Turbine/Jet Engine (Simple Cycle Operation) | MRO | Summer | 14.235 | 65.7 | 1 | 1 | 5439-Jet engine other compressor problems | U1-Forced - Immediate | 300-Gas Turbine/Jet Engine (Simple Cycle Operation)
5439 | Jet engine other compressor problems | Jet Engine | Inlet Air System and Compressors | D1 | Forced - Immediate | 2023 | Gas | GG | 300 | Gas Turbine/Jet Engine (Simple Cycle Operation) | WECC | Summer | 101.9667 | 7 | 1 | 1 | 5439-Jet engine other compressor problems | D1-Forced - Immediate | 300-Gas Turbine/Jet Engine (Simple Cycle Operation)
5439 | Jet engine other compressor problems | Jet Engine | Inlet Air System and Compressors | U1 | Forced - Immediate | 2023 | Gas | GG | 300 | Gas Turbine/Jet Engine (Simple Cycle Operation) | NPCC | Summer | 80.6333 | 41 | 1 | 1 | 5439-Jet engine other compressor problems | U1-Forced - Immediate | 300-Gas Turbine/Jet Engine (Simple Cycle Operation)
5439 | Jet engine other compressor problems | Jet Engine | Inlet Air System and Compressors | U1 | Forced - Immediate | 2023 | Gas | GG | 300 | Gas Turbine/Jet Engine (Simple Cycle Operation) | MRO | Off-Peak | 20.805 | 65.7 | 1 | 1 | 5439-Jet engine other compressor problems | U1-Forced - Immediate | 300-Gas Turbine/Jet Engine (Simple Cycle Operation)
5439 | Jet engine other compressor problems | Jet Engine | Inlet Air System and Compressors | U1 | Forced - Immediate | 2023 | Gas | GG | 851 | CC GT units | WECC | Summer | 29.45 | 46.5 | 1 | 1 | 5439-Jet engine other compressor problems | U1-Forced - Immediate | 851-CC GT units
5439 | Jet engine other compressor problems | Jet Engine | Inlet Air System and Compressors | U1 | Forced - Immediate | 2023 | Gas | GG | 851 | CC GT units | WECC | Winter | 3.875 | 46.5 | 1 | 2 | 5439-Jet engine other compressor problems | U1-Forced - Immediate | 851-CC GT units
5439 | Jet engine other compressor problems | Jet Engine | Inlet Air System and Compressors | SF | Startup Failure | 2023 | Gas | GG | 851 | CC GT units | WECC | Winter | 1.55 | 46.5 | 1 | 1 | 5439-Jet engine other compressor problems | SF-Startup Failure | 851-CC GT units
5439 | Jet engine other compressor problems | Jet Engine | Inlet Air System and Compressors | SF | Startup Failure | 2023 | Gas | GG | 851 | CC GT units | WECC | Winter | 7.75 | 46.5 | 1 | 1 | 5439-Jet engine other compressor problems | SF-Startup Failure | 851-CC GT units
5439 | Jet engine other compressor problems | Jet Engine | Inlet Air System and Compressors | U1 | Forced - Immediate | 2023 | Gas | GG | 851 | CC GT units | WECC | Summer | 14.725 | 46.5 | 1 | 1 | 5439-Jet engine other compressor problems | U1-Forced - Immediate | 851-CC GT units
5439 | Jet engine other compressor problems | Jet Engine | Inlet Air System and Compressors | U1 | Forced - Immediate | 2023 | Gas | GG | 851 | CC GT units | WECC | Winter | 55.025 | 46.5 | 1 | 1 | 5439-Jet engine other compressor problems | U1-Forced - Immediate | 851-CC GT units
5439 | Jet engine other compressor problems | Jet Engine | Inlet Air System and Compressors | SF | Startup Failure | 2023 | Gas | GG | 851 | CC GT units | WECC | Winter | 2.325 | 46.5 | 1 | 1 | 5439-Jet engine other compressor problems | SF-Startup Failure | 851-CC GT units
5439 | Jet engine other compressor problems | Jet Engine | Inlet Air System and Compressors | U1 | Forced - Immediate | 2023 | Gas | GG | 851 | CC GT units | WECC | Off-Peak | 17.05 | 46.5 | 1 | 1 | 5439-Jet engine other compressor problems | U1-Forced - Immediate | 851-CC GT units
5439 | Jet engine other compressor problems | Jet Engine | Inlet Air System and Compressors | U1 | Forced - Immediate | 2023 | Gas | GG | 851 | CC GT units | WECC | Off-Peak | 6.2 | 46.5 | 1 | 1 | 5439-Jet engine other compressor problems | U1-Forced - Immediate | 851-CC GT units
5439 | Jet engine other compressor problems | Jet Engine | Inlet Air System and Compressors | U1 | Forced - Immediate | 2023 | Gas | GG | 851 | CC GT units | WECC | Off-Peak | 942.4 | 46.5 | 1 | 1 | 5439-Jet engine other compressor problems | U1-Forced - Immediate | 851-CC GT units
5439 | Jet engine other compressor problems | Jet Engine | Inlet Air System and Compressors | D1 | Forced - Immediate | 2023 | Waste Heat | WH | 852 | CC steam units | WECC | Summer | 8.4708 | 26.75 | 1 | 1 | 5439-Jet engine other compressor problems | D1-Forced - Immediate | 852-CC steam units
5439 | Jet engine other compressor problems | Jet Engine | Inlet Air System and Compressors | D1 | Forced - Immediate | 2023 | Waste Heat | WH | 852 | CC steam units | TRE | Off-Peak | 6689.2833 | 121 | 1 | 1 | 5439-Jet engine other compressor problems | D1-Forced - Immediate | 852-CC steam units
5439 | Jet engine other compressor problems | Jet Engine | Inlet Air System and Compressors | D1 | Forced - Immediate | 2023 | Waste Heat | WH | 852 | CC steam units | WECC | Winter | 1.2875 | 25.75 | 1 | 1 | 5439-Jet engine other compressor problems | D1-Forced - Immediate | 852-CC steam units
5439 | Jet engine other compressor problems | Jet Engine | Inlet Air System and Compressors | D1 | Forced - Immediate | 2023 | Waste Heat | WH | 852 | CC steam units | WECC | Winter | 2.1458 | 25.75 | 1 | 2 | 5439-Jet engine other compressor problems | D1-Forced - Immediate | 852-CC steam units
5439 | Jet engine other compressor problems | Jet Engine | Inlet Air System and Compressors | D1 | Forced - Immediate | 2023 | Waste Heat | WH | 852 | CC steam units | WECC | Winter | 0.85833 | 25.75 | 1 | 1 | 5439-Jet engine other compressor problems | D1-Forced - Immediate | 852-CC steam units
5439 | Jet engine other compressor problems | Jet Engine | Inlet Air System and Compressors | D1 | Forced - Immediate | 2023 | Waste Heat | WH | 852 | CC steam units | WECC | Off-Peak | 9.35 | 25.5 | 1 | 1 | 5439-Jet engine other compressor problems | D1-Forced - Immediate | 852-CC steam units
5439 | Jet engine other compressor problems | Jet Engine | Inlet Air System and Compressors | D1 | Forced - Immediate | 2023 | Waste Heat | WH | 852 | CC steam units | WECC | Summer | 16.9417 | 26.75 | 1 | 1 | 5439-Jet engine other compressor problems | D1-Forced - Immediate | 852-CC steam units
5439 | Jet engine other compressor problems | Jet Engine | Inlet Air System and Compressors | D1 | Forced - Immediate | 2023 | Waste Heat | WH | 852 | CC steam units | WECC | Winter | 4.2916 | 25.75 | 1 | 1 | 5439-Jet engine other compressor problems | D1-Forced - Immediate | 852-CC steam units
5439 | Jet engine other compressor problems | Jet Engine | Inlet Air System and Compressors | D1 | Forced - Immediate | 2023 | Waste Heat | WH | 852 | CC steam units | WECC | Winter | 30.4708 | 25.75 | 1 | 1 | 5439-Jet engine other compressor problems | D1-Forced - Immediate | 852-CC steam units
5441 | Fuel piping and valves B | Jet Engine | Fuel; Ignition; and Combustion Sytems | U1 | Forced - Immediate | 2023 | Gas | GG | 300 | Gas Turbine/Jet Engine (Simple Cycle Operation) | WECC | Off-Peak | 73.71 | 27.3 | 1 | 1 | 5441-Fuel piping and valves B | U1-Forced - Immediate | 300-Gas Turbine/Jet Engine (Simple Cycle Operation)
5441 | Fuel piping and valves B | Jet Engine | Fuel; Ignition; and Combustion Sytems | U1 | Forced - Immediate | 2023 | Gas | GG | 300 | Gas Turbine/Jet Engine (Simple Cycle Operation) | MRO | Off-Peak | 1894.0999 | 93 | 1 | 1 | 5441-Fuel piping and valves B | U1-Forced - Immediate | 300-Gas Turbine/Jet Engine (Simple Cycle Operation)
5441 | Fuel piping and valves B | Jet Engine | Fuel; Ignition; and Combustion Sytems | U1 | Forced - Immediate | 2023 | Gas | GG | 300 | Gas Turbine/Jet Engine (Simple Cycle Operation) | WECC | Summer | 126 | 40 | 1 | 1 | 5441-Fuel piping and valves B | U1-Forced - Immediate | 300-Gas Turbine/Jet Engine (Simple Cycle Operation)
5441 | Fuel piping and valves B | Jet Engine | Fuel; Ignition; and Combustion Sytems | D1 | Forced - Immediate | 2023 | Oil | DI | 300 | Gas Turbine/Jet Engine (Simple Cycle Operation) | RFC | Off-Peak | 572.7767 | 24.1 | 1 | 1 | 5441-Fuel piping and valves B | D1-Forced - Immediate | 300-Gas Turbine/Jet Engine (Simple Cycle Operation)
5441 | Fuel piping and valves B | Jet Engine | Fuel; Ignition; and Combustion Sytems | SF | Startup Failure | 2023 | Gas | GG | 300 | Gas Turbine/Jet Engine (Simple Cycle Operation) | WECC | Off-Peak | 0.90999 | 27.3 | 1 | 2 | 5441-Fuel piping and valves B | SF-Startup Failure | 300-Gas Turbine/Jet Engine (Simple Cycle Operation)
5441 | Fuel piping and valves B | Jet Engine | Fuel; Ignition; and Combustion Sytems | U1 | Forced - Immediate | 2023 | Gas | GG | 300 | Gas Turbine/Jet Engine (Simple Cycle Operation) | WECC | Off-Peak | 1016.8 | 48 | 1 | 1 | 5441-Fuel piping and valves B | U1-Forced - Immediate | 300-Gas Turbine/Jet Engine (Simple Cycle Operation)
5441 | Fuel piping and valves B | Jet Engine | Fuel; Ignition; and Combustion Sytems | D1 | Forced - Immediate | 2023 | Gas | GG | 300 | Gas Turbine/Jet Engine (Simple Cycle Operation) | SERC | Summer | 86.4167 | 30.5 | 1 | 1 | 5441-Fuel piping and valves B | D1-Forced - Immediate | 300-Gas Turbine/Jet Engine (Simple Cycle Operation)
5441 | Fuel piping and valves B | Jet Engine | Fuel; Ignition; and Combustion Sytems | D1 | Forced - Immediate | 2023 | Oil | DI | 300 | Gas Turbine/Jet Engine (Simple Cycle Operation) | SERC | Summer | 8179 | 2 | 1 | 1 | 5441-Fuel piping and valves B | D1-Forced - Immediate | 300-Gas Turbine/Jet Engine (Simple Cycle Operation)
5441 | Fuel piping and valves B | Jet Engine | Fuel; Ignition; and Combustion Sytems | U1 | Forced - Immediate | 2023 | Gas | GG | 300 | Gas Turbine/Jet Engine (Simple Cycle Operation) | WECC | Off-Peak | 115.57 | 27.3 | 1 | 1 | 5441-Fuel piping and valves B | U1-Forced - Immediate | 300-Gas Turbine/Jet Engine (Simple Cycle Operation)
5441 | Fuel piping and valves B | Jet Engine | Fuel; Ignition; and Combustion Sytems | U1 | Forced - Immediate | 2023 | Gas | GG | 300 | Gas Turbine/Jet Engine (Simple Cycle Operation) | MRO | Off-Peak | 554.25 | 45 | 1 | 1 | 5441-Fuel piping and valves B | U1-Forced - Immediate | 300-Gas Turbine/Jet Engine (Simple Cycle Operation)
5441 | Fuel piping and valves B | Jet Engine | Fuel; Ignition; and Combustion Sytems | U1 | Forced - Immediate | 2023 | Gas | GG | 300 | Gas Turbine/Jet Engine (Simple Cycle Operation) | MRO | Off-Peak | 765 | 45 | 1 | 1 | 5441-Fuel piping and valves B | U1-Forced - Immediate | 300-Gas Turbine/Jet Engine (Simple Cycle Operation)
5441 | Fuel piping and valves B | Jet Engine | Fuel; Ignition; and Combustion Sytems | U1 | Forced - Immediate | 2023 | Gas | GG | 300 | Gas Turbine/Jet Engine (Simple Cycle Operation) | WECC | Summer | 859.95 | 45.5 | 1 | 1 | 5441-Fuel piping and valves B | U1-Forced - Immediate | 300-Gas Turbine/Jet Engine (Simple Cycle Operation)
5441 | Fuel piping and valves B | Jet Engine | Fuel; Ignition; and Combustion Sytems | U1 | Forced - Immediate | 2023 | Oil | KE | 300 | Gas Turbine/Jet Engine (Simple Cycle Operation) | NPCC | Summer | 323.6333 | 19 | 1 | 1 | 5441-Fuel piping and valves B | U1-Forced - Immediate | 300-Gas Turbine/Jet Engine (Simple Cycle Operation)
5441 | Fuel piping and valves B | Jet Engine | Fuel; Ignition; and Combustion Sytems | U1 | Forced - Immediate | 2023 | Gas | GG | 300 | Gas Turbine/Jet Engine (Simple Cycle Operation) | SERC | Winter | 204.25 | 43 | 1 | 1 | 5441-Fuel piping and valves B | U1-Forced - Immediate | 300-Gas Turbine/Jet Engine (Simple Cycle Operation)
5441 | Fuel piping and valves B | Jet Engine | Fuel; Ignition; and Combustion Sytems | U1 | Forced - Immediate | 2023 | Gas | GG | 300 | Gas Turbine/Jet Engine (Simple Cycle Operation) | MRO | Winter | 1200 | 45 | 1 | 1 | 5441-Fuel piping and valves B | U1-Forced - Immediate | 300-Gas Turbine/Jet Engine (Simple Cycle Operation)
5441 | Fuel piping and valves B | Jet Engine | Fuel; Ignition; and Combustion Sytems | U1 | Forced - Immediate | 2023 | Gas | GG | 300 | Gas Turbine/Jet Engine (Simple Cycle Operation) | WECC | Winter | 174.6 | 97 | 1 | 1 | 5441-Fuel piping and valves B | U1-Forced - Immediate | 300-Gas Turbine/Jet Engine (Simple Cycle Operation)
5441 | Fuel piping and valves B | Jet Engine | Fuel; Ignition; and Combustion Sytems | D1 | Forced - Immediate | 2023 | Gas | GG | 300 | Gas Turbine/Jet Engine (Simple Cycle Operation) | WECC | Summer | 25 | 25 | 1 | 1 | 5441-Fuel piping and valves B | D1-Forced - Immediate | 300-Gas Turbine/Jet Engine (Simple Cycle Operation)
5441 | Fuel piping and valves B | Jet Engine | Fuel; Ignition; and Combustion Sytems | D1 | Forced - Immediate | 2023 | Gas | GG | 300 | Gas Turbine/Jet Engine (Simple Cycle Operation) | WECC | Summer | 73.75 | 25 | 1 | 1 | 5441-Fuel piping and valves B | D1-Forced - Immediate | 300-Gas Turbine/Jet Engine (Simple Cycle Operation)
5441 | Fuel piping and valves B | Jet Engine | Fuel; Ignition; and Combustion Sytems | D1 | Forced - Immediate | 2023 | Oil | DI | 300 | Gas Turbine/Jet Engine (Simple Cycle Operation) | NPCC | Summer | 6615.2333 | 14 | 1 | 1 | 5441-Fuel piping and valves B | D1-Forced - Immediate | 300-Gas Turbine/Jet Engine (Simple Cycle Operation)
5441 | Fuel piping and valves B | Jet Engine | Fuel; Ignition; and Combustion Sytems | SF | Startup Failure | 2023 | Gas | GG | 300 | Gas Turbine/Jet Engine (Simple Cycle Operation) | SERC | Off-Peak | 29.3833 | 43 | 1 | 1 | 5441-Fuel piping and valves B | SF-Startup Failure | 300-Gas Turbine/Jet Engine (Simple Cycle Operation)
5441 | Fuel piping and valves B | Jet Engine | Fuel; Ignition; and Combustion Sytems | SF | Startup Failure | 2023 | Gas | GG | 300 | Gas Turbine/Jet Engine (Simple Cycle Operation) | RFC | Off-Peak | 40.4033 | 52.7 | 1 | 1 | 5441-Fuel piping and valves B | SF-Startup Failure | 300-Gas Turbine/Jet Engine (Simple Cycle Operation)
5441 | Fuel piping and valves B | Jet Engine | Fuel; Ignition; and Combustion Sytems | SF | Startup Failure | 2023 | Gas | GG | 300 | Gas Turbine/Jet Engine (Simple Cycle Operation) | MRO | Off-Peak | 98.982 | 50.76 | 1 | 1 | 5441-Fuel piping and valves B | SF-Startup Failure | 300-Gas Turbine/Jet Engine (Simple Cycle Operation)
5441 | Fuel piping and valves B | Jet Engine | Fuel; Ignition; and Combustion Sytems | SF | Startup Failure | 2023 | Gas | GG | 300 | Gas Turbine/Jet Engine (Simple Cycle Operation) | MRO | Summer | 63.75 | 85 | 1 | 1 | 5441-Fuel piping and valves B | SF-Startup Failure | 300-Gas Turbine/Jet Engine (Simple Cycle Operation)
5441 | Fuel piping and valves B | Jet Engine | Fuel; Ignition; and Combustion Sytems | U1 | Forced - Immediate | 2023 | Gas | GG | 300 | Gas Turbine/Jet Engine (Simple Cycle Operation) | RFC | Off-Peak | 114.1 | 81.5 | 1 | 1 | 5441-Fuel piping and valves B | U1-Forced - Immediate | 300-Gas Turbine/Jet Engine (Simple Cycle Operation)
5441 | Fuel piping and valves B | Jet Engine | Fuel; Ignition; and Combustion Sytems | U1 | Forced - Immediate | 2023 | Gas | GG | 300 | Gas Turbine/Jet Engine (Simple Cycle Operation) | RFC | Off-Peak | 1919 | 190 | 1 | 1 | 5441-Fuel piping and valves B | U1-Forced - Immediate | 300-Gas Turbine/Jet Engine (Simple Cycle Operation)
5441 | Fuel piping and valves B | Jet Engine | Fuel; Ignition; and Combustion Sytems | U1 | Forced - Immediate | 2023 | Gas | GG | 300 | Gas Turbine/Jet Engine (Simple Cycle Operation) | MRO | Winter | 3198.75 | 45 | 1 | 1 | 5441-Fuel piping and valves B | U1-Forced - Immediate | 300-Gas Turbine/Jet Engine (Simple Cycle Operation)
5441 | Fuel piping and valves B | Jet Engine | Fuel; Ignition; and Combustion Sytems | D1 | Forced - Immediate | 2023 | Gas | GG | 300 | Gas Turbine/Jet Engine (Simple Cycle Operation) | WECC | Off-Peak | 133.3333 | 25 | 1 | 1 | 5441-Fuel piping and valves B | D1-Forced - Immediate | 300-Gas Turbine/Jet Engine (Simple Cycle Operation)
5441 | Fuel piping and valves B | Jet Engine | Fuel; Ignition; and Combustion Sytems | SF | Startup Failure | 2023 | Gas | GG | 300 | Gas Turbine/Jet Engine (Simple Cycle Operation) | MRO | Summer | 678.9 | 65.7 | 1 | 1 | 5441-Fuel piping and valves B | SF-Startup Failure | 300-Gas Turbine/Jet Engine (Simple Cycle Operation)
5441 | Fuel piping and valves B | Jet Engine | Fuel; Ignition; and Combustion Sytems | U1 | Forced - Immediate | 2023 | Gas | GG | 300 | Gas Turbine/Jet Engine (Simple Cycle Operation) | MRO | Off-Peak | 31.755 | 65.7 | 1 | 1 | 5441-Fuel piping and valves B | U1-Forced - Immediate | 300-Gas Turbine/Jet Engine (Simple Cycle Operation)
5441 | Fuel piping and valves B | Jet Engine | Fuel; Ignition; and Combustion Sytems | U1 | Forced - Immediate | 2023 | Gas | GG | 300 | Gas Turbine/Jet Engine (Simple Cycle Operation) | WECC | Off-Peak | 348.075 | 45.5 | 1 | 1 | 5441-Fuel piping and valves B | U1-Forced - Immediate | 300-Gas Turbine/Jet Engine (Simple Cycle Operation)
5441 | Fuel piping and valves B | Jet Engine | Fuel; Ignition; and Combustion Sytems | U1 | Forced - Immediate | 2023 | Gas | GG | 300 | Gas Turbine/Jet Engine (Simple Cycle Operation) | MRO | Off-Peak | 2572.9999 | 93 | 1 | 1 | 5441-Fuel piping and valves B | U1-Forced - Immediate | 300-Gas Turbine/Jet Engine (Simple Cycle Operation)
5441 | Fuel piping and valves B | Jet Engine | Fuel; Ignition; and Combustion Sytems | U1 | Forced - Immediate | 2023 | Gas | GG | 300 | Gas Turbine/Jet Engine (Simple Cycle Operation) | NPCC | Summer | 29.7033 | 46.9 | 1 | 1 | 5441-Fuel piping and valves B | U1-Forced - Immediate | 300-Gas Turbine/Jet Engine (Simple Cycle Operation)
5441 | Fuel piping and valves B | Jet Engine | Fuel; Ignition; and Combustion Sytems | U1 | Forced - Immediate | 2023 | Gas | GG | 300 | Gas Turbine/Jet Engine (Simple Cycle Operation) | WECC | Summer | 80.0475 | 106.73 | 1 | 1 | 5441-Fuel piping and valves B | U1-Forced - Immediate | 300-Gas Turbine/Jet Engine (Simple Cycle Operation)
5441 | Fuel piping and valves B | Jet Engine | Fuel; Ignition; and Combustion Sytems | SF | Startup Failure | 2023 | Oil | KE | 300 | Gas Turbine/Jet Engine (Simple Cycle Operation) | NPCC | Off-Peak | 70 | 50 | 1 | 1 | 5441-Fuel piping and valves B | SF-Startup Failure | 300-Gas Turbine/Jet Engine (Simple Cycle Operation)
5441 | Fuel piping and valves B | Jet Engine | Fuel; Ignition; and Combustion Sytems | U1 | Forced - Immediate | 2023 | Gas | GG | 300 | Gas Turbine/Jet Engine (Simple Cycle Operation) | MRO | Summer | 37.5 | 45 | 1 | 1 | 5441-Fuel piping and valves B | U1-Forced - Immediate | 300-Gas Turbine/Jet Engine (Simple Cycle Operation)
5441 | Fuel piping and valves B | Jet Engine | Fuel; Ignition; and Combustion Sytems | U1 | Forced - Immediate | 2023 | Gas | GG | 300 | Gas Turbine/Jet Engine (Simple Cycle Operation) | WECC | Summer | 671.8833 | 45.5 | 1 | 1 | 5441-Fuel piping and valves B | U1-Forced - Immediate | 300-Gas Turbine/Jet Engine (Simple Cycle Operation)
5441 | Fuel piping and valves B | Jet Engine | Fuel; Ignition; and Combustion Sytems | U1 | Forced - Immediate | 2023 | Gas | GG | 300 | Gas Turbine/Jet Engine (Simple Cycle Operation) | MRO | Winter | 102.75 | 45 | 1 | 1 | 5441-Fuel piping and valves B | U1-Forced - Immediate | 300-Gas Turbine/Jet Engine (Simple Cycle Operation)
5441 | Fuel piping and valves B | Jet Engine | Fuel; Ignition; and Combustion Sytems | SF | Startup Failure | 2023 | Gas | GG | 300 | Gas Turbine/Jet Engine (Simple Cycle Operation) | MRO | Off-Peak | 44.95 | 43.5 | 1 | 1 | 5441-Fuel piping and valves B | SF-Startup Failure | 300-Gas Turbine/Jet Engine (Simple Cycle Operation)
5441 | Fuel piping and valves B | Jet Engine | Fuel; Ignition; and Combustion Sytems | U1 | Forced - Immediate | 2023 | Gas | GG | 300 | Gas Turbine/Jet Engine (Simple Cycle Operation) | WECC | Off-Peak | 2591.225 | 27.3 | 1 | 1 | 5441-Fuel piping and valves B | U1-Forced - Immediate | 300-Gas Turbine/Jet Engine (Simple Cycle Operation)
5441 | Fuel piping and valves B | Jet Engine | Fuel; Ignition; and Combustion Sytems | U1 | Forced - Immediate | 2023 | Gas | GG | 300 | Gas Turbine/Jet Engine (Simple Cycle Operation) | NPCC | Summer | 29.6 | 48 | 1 | 1 | 5441-Fuel piping and valves B | U1-Forced - Immediate | 300-Gas Turbine/Jet Engine (Simple Cycle Operation)
5441 | Fuel piping and valves B | Jet Engine | Fuel; Ignition; and Combustion Sytems | U1 | Forced - Immediate | 2023 | Oil | DI | 300 | Gas Turbine/Jet Engine (Simple Cycle Operation) | NPCC | Summer | 9716.7333 | 23 | 1 | 1 | 5441-Fuel piping and valves B | U1-Forced - Immediate | 300-Gas Turbine/Jet Engine (Simple Cycle Operation)
5441 | Fuel piping and valves B | Jet Engine | Fuel; Ignition; and Combustion Sytems | SF | Startup Failure | 2023 | Gas | GG | 300 | Gas Turbine/Jet Engine (Simple Cycle Operation) | MRO | Off-Peak | 43.3 | 43.3 | 1 | 1 | 5441-Fuel piping and valves B | SF-Startup Failure | 300-Gas Turbine/Jet Engine (Simple Cycle Operation)
5441 | Fuel piping and valves B | Jet Engine | Fuel; Ignition; and Combustion Sytems | SF | Startup Failure | 2023 | Gas | GG | 300 | Gas Turbine/Jet Engine (Simple Cycle Operation) | MRO | Off-Peak | 46.1866 | 43.3 | 1 | 1 | 5441-Fuel piping and valves B | SF-Startup Failure | 300-Gas Turbine/Jet Engine (Simple Cycle Operation)
5441 | Fuel piping and valves B | Jet Engine | Fuel; Ignition; and Combustion Sytems | U1 | Forced - Immediate | 2023 | Gas | GG | 300 | Gas Turbine/Jet Engine (Simple Cycle Operation) | SERC | Off-Peak | 504 | 32 | 1 | 1 | 5441-Fuel piping and valves B | U1-Forced - Immediate | 300-Gas Turbine/Jet Engine (Simple Cycle Operation)
5441 | Fuel piping and valves B | Jet Engine | Fuel; Ignition; and Combustion Sytems | U1 | Forced - Immediate | 2023 | Gas | GG | 300 | Gas Turbine/Jet Engine (Simple Cycle Operation) | WECC | Summer | 732.55 | 27.3 | 1 | 1 | 5441-Fuel piping and valves B | U1-Forced - Immediate | 300-Gas Turbine/Jet Engine (Simple Cycle Operation)
5441 | Fuel piping and valves B | Jet Engine | Fuel; Ignition; and Combustion Sytems | D1 | Forced - Immediate | 2023 | Gas | GG | 300 | Gas Turbine/Jet Engine (Simple Cycle Operation) | RFC | Off-Peak | 565.6466 | 26.35 | 1 | 1 | 5441-Fuel piping and valves B | D1-Forced - Immediate | 300-Gas Turbine/Jet Engine (Simple Cycle Operation)
5441 | Fuel piping and valves B | Jet Engine | Fuel; Ignition; and Combustion Sytems | SF | Startup Failure | 2023 | Gas | GG | 300 | Gas Turbine/Jet Engine (Simple Cycle Operation) | WECC | Off-Peak | 0.45498 | 27.3 | 1 | 2 | 5441-Fuel piping and valves B | SF-Startup Failure | 300-Gas Turbine/Jet Engine (Simple Cycle Operation)
5441 | Fuel piping and valves B | Jet Engine | Fuel; Ignition; and Combustion Sytems | SF | Startup Failure | 2023 | Gas | GG | 300 | Gas Turbine/Jet Engine (Simple Cycle Operation) | WECC | Off-Peak | 3.64 | 27.3 | 1 | 1 | 5441-Fuel piping and valves B | SF-Startup Failure | 300-Gas Turbine/Jet Engine (Simple Cycle Operation)
5441 | Fuel piping and valves B | Jet Engine | Fuel; Ignition; and Combustion Sytems | SF | Startup Failure | 2023 | Gas | GG | 300 | Gas Turbine/Jet Engine (Simple Cycle Operation) | WECC | Off-Peak | 55.275 | 49.5 | 1 | 1 | 5441-Fuel piping and valves B | SF-Startup Failure | 300-Gas Turbine/Jet Engine (Simple Cycle Operation)
5441 | Fuel piping and valves B | Jet Engine | Fuel; Ignition; and Combustion Sytems | SF | Startup Failure | 2023 | Gas | GG | 300 | Gas Turbine/Jet Engine (Simple Cycle Operation) | WECC | Off-Peak | 150.975 | 49.5 | 1 | 1 | 5441-Fuel piping and valves B | SF-Startup Failure | 300-Gas Turbine/Jet Engine (Simple Cycle Operation)
5441 | Fuel piping and valves B | Jet Engine | Fuel; Ignition; and Combustion Sytems | U1 | Forced - Immediate | 2023 | Gas | GG | 300 | Gas Turbine/Jet Engine (Simple Cycle Operation) | WECC | Off-Peak | 717.535 | 27.3 | 1 | 1 | 5441-Fuel piping and valves B | U1-Forced - Immediate | 300-Gas Turbine/Jet Engine (Simple Cycle Operation)
5441 | Fuel piping and valves B | Jet Engine | Fuel; Ignition; and Combustion Sytems | U1 | Forced - Immediate | 2023 | Gas | GG | 300 | Gas Turbine/Jet Engine (Simple Cycle Operation) | WECC | Off-Peak | 1618.4333 | 46 | 1 | 1 | 5441-Fuel piping and valves B | U1-Forced - Immediate | 300-Gas Turbine/Jet Engine (Simple Cycle Operation)
5441 | Fuel piping and valves B | Jet Engine | Fuel; Ignition; and Combustion Sytems | U1 | Forced - Immediate | 2023 | Gas | GG | 300 | Gas Turbine/Jet Engine (Simple Cycle Operation) | NPCC | Summer | 67.08 | 46.8 | 1 | 1 | 5441-Fuel piping and valves B | U1-Forced - Immediate | 300-Gas Turbine/Jet Engine (Simple Cycle Operation)
5441 | Fuel piping and valves B | Jet Engine | Fuel; Ignition; and Combustion Sytems | U1 | Forced - Immediate | 2023 | Oil | DI | 300 | Gas Turbine/Jet Engine (Simple Cycle Operation) | RFC | Summer | 1.4333 | 86 | 2 | 2 | 5441-Fuel piping and valves B | U1-Forced - Immediate | 300-Gas Turbine/Jet Engine (Simple Cycle Operation)
5441 | Fuel piping and valves B | Jet Engine | Fuel; Ignition; and Combustion Sytems | D1 | Forced - Immediate | 2023 | Oil | DI | 300 | Gas Turbine/Jet Engine (Simple Cycle Operation) | RFC | Off-Peak | 108.7333 | 23.3 | 1 | 1 | 5441-Fuel piping and valves B | D1-Forced - Immediate | 300-Gas Turbine/Jet Engine (Simple Cycle Operation)
5441 | Fuel piping and valves B | Jet Engine | Fuel; Ignition; and Combustion Sytems | U1 | Forced - Immediate | 2023 | Gas | GG | 300 | Gas Turbine/Jet Engine (Simple Cycle Operation) | MRO | Off-Peak | 227.85 | 93 | 1 | 1 | 5441-Fuel piping and valves B | U1-Forced - Immediate | 300-Gas Turbine/Jet Engine (Simple Cycle Operation)
5441 | Fuel piping and valves B | Jet Engine | Fuel; Ignition; and Combustion Sytems | U1 | Forced - Immediate | 2023 | Gas | GG | 300 | Gas Turbine/Jet Engine (Simple Cycle Operation) | MRO | Off-Peak | 241.8 | 93 | 1 | 1 | 5441-Fuel piping and valves B | U1-Forced - Immediate | 300-Gas Turbine/Jet Engine (Simple Cycle Operation)
5441 | Fuel piping and valves B | Jet Engine | Fuel; Ignition; and Combustion Sytems | U1 | Forced - Immediate | 2023 | Gas | GG | 300 | Gas Turbine/Jet Engine (Simple Cycle Operation) | WECC | Summer | 270 | 50 | 1 | 1 | 5441-Fuel piping and valves B | U1-Forced - Immediate | 300-Gas Turbine/Jet Engine (Simple Cycle Operation)
5441 | Fuel piping and valves B | Jet Engine | Fuel; Ignition; and Combustion Sytems | U1 | Forced - Immediate | 2023 | Gas | GG | 300 | Gas Turbine/Jet Engine (Simple Cycle Operation) | WECC | Winter | 331.4166 | 97 | 1 | 1 | 5441-Fuel piping and valves B | U1-Forced - Immediate | 300-Gas Turbine/Jet Engine (Simple Cycle Operation)
5441 | Fuel piping and valves B | Jet Engine | Fuel; Ignition; and Combustion Sytems | SF | Startup Failure | 2023 | Gas | GG | 300 | Gas Turbine/Jet Engine (Simple Cycle Operation) | MRO | Winter | 96.36 | 65.7 | 1 | 1 | 5441-Fuel piping and valves B | SF-Startup Failure | 300-Gas Turbine/Jet Engine (Simple Cycle Operation)
5441 | Fuel piping and valves B | Jet Engine | Fuel; Ignition; and Combustion Sytems | U1 | Forced - Immediate | 2023 | Gas | GG | 300 | Gas Turbine/Jet Engine (Simple Cycle Operation) | MRO | Summer | 1181.25 | 45 | 1 | 1 | 5441-Fuel piping and valves B | U1-Forced - Immediate | 300-Gas Turbine/Jet Engine (Simple Cycle Operation)
5441 | Fuel piping and valves B | Jet Engine | Fuel; Ignition; and Combustion Sytems | U1 | Forced - Immediate | 2023 | Gas | GG | 300 | Gas Turbine/Jet Engine (Simple Cycle Operation) | WECC | Summer | 2008.3332 | 125 | 1 | 1 | 5441-Fuel piping and valves B | U1-Forced - Immediate | 300-Gas Turbine/Jet Engine (Simple Cycle Operation)
5441 | Fuel piping and valves B | Jet Engine | Fuel; Ignition; and Combustion Sytems | SF | Startup Failure | 2023 | Gas | GG | 300 | Gas Turbine/Jet Engine (Simple Cycle Operation) | MRO | Summer | 58.575 | 35.5 | 1 | 1 | 5441-Fuel piping and valves B | SF-Startup Failure | 300-Gas Turbine/Jet Engine (Simple Cycle Operation)
5441 | Fuel piping and valves B | Jet Engine | Fuel; Ignition; and Combustion Sytems | U1 | Forced - Immediate | 2023 | Gas | GG | 300 | Gas Turbine/Jet Engine (Simple Cycle Operation) | MRO | Off-Peak | 43.9167 | 42.5 | 1 | 1 | 5441-Fuel piping and valves B | U1-Forced - Immediate | 300-Gas Turbine/Jet Engine (Simple Cycle Operation)
5441 | Fuel piping and valves B | Jet Engine | Fuel; Ignition; and Combustion Sytems | U1 | Forced - Immediate | 2023 | Gas | GG | 300 | Gas Turbine/Jet Engine (Simple Cycle Operation) | SERC | Off-Peak | 5080.3833 | 31 | 1 | 1 | 5441-Fuel piping and valves B | U1-Forced - Immediate | 300-Gas Turbine/Jet Engine (Simple Cycle Operation)
5441 | Fuel piping and valves B | Jet Engine | Fuel; Ignition; and Combustion Sytems | U1 | Forced - Immediate | 2023 | Oil | DI | 300 | Gas Turbine/Jet Engine (Simple Cycle Operation) | SERC | Summer | 9844 | 46 | 1 | 1 | 5441-Fuel piping and valves B | U1-Forced - Immediate | 300-Gas Turbine/Jet Engine (Simple Cycle Operation)
5441 | Fuel piping and valves B | Jet Engine | Fuel; Ignition; and Combustion Sytems | U1 | Forced - Immediate | 2023 | Oil | DI | 300 | Gas Turbine/Jet Engine (Simple Cycle Operation) | NPCC | Winter | 58.5 | 18 | 1 | 1 | 5441-Fuel piping and valves B | U1-Forced - Immediate | 300-Gas Turbine/Jet Engine (Simple Cycle Operation)
5441 | Fuel piping and valves B | Jet Engine | Fuel; Ignition; and Combustion Sytems | D1 | Forced - Immediate | 2023 | Gas | GG | 850 | Combined Cycle Block | RFC | Off-Peak | 1435.76 | 52.4 | 1 | 1 | 5441-Fuel piping and valves B | D1-Forced - Immediate | 850-Combined Cycle Block
5441 | Fuel piping and valves B | Jet Engine | Fuel; Ignition; and Combustion Sytems | D1 | Forced - Immediate | 2023 | Gas | GG | 850 | Combined Cycle Block | SERC | Summer | 799.5833 | 47.5 | 1 | 1 | 5441-Fuel piping and valves B | D1-Forced - Immediate | 850-Combined Cycle Block
5441 | Fuel piping and valves B | Jet Engine | Fuel; Ignition; and Combustion Sytems | D1 | Forced - Immediate | 2023 | Gas | GG | 850 | Combined Cycle Block | SERC | Off-Peak | 389.5 | 47.5 | 1 | 1 | 5441-Fuel piping and valves B | D1-Forced - Immediate | 850-Combined Cycle Block
5441 | Fuel piping and valves B | Jet Engine | Fuel; Ignition; and Combustion Sytems | U1 | Forced - Immediate | 2023 | Gas | GG | 850 | Combined Cycle Block | WECC | Off-Peak | 391.5998 | 267 | 1 | 1 | 5441-Fuel piping and valves B | U1-Forced - Immediate | 850-Combined Cycle Block
5441 | Fuel piping and valves B | Jet Engine | Fuel; Ignition; and Combustion Sytems | U1 | Forced - Immediate | 2023 | Gas | GG | 851 | CC GT units | WECC | Off-Peak | 506.6666 | 160 | 1 | 1 | 5441-Fuel piping and valves B | U1-Forced - Immediate | 851-CC GT units
5441 | Fuel piping and valves B | Jet Engine | Fuel; Ignition; and Combustion Sytems | U1 | Forced - Immediate | 2023 | Gas | GG | 851 | CC GT units | MRO | Off-Peak | 74.025 | 32.9 | 1 | 1 | 5441-Fuel piping and valves B | U1-Forced - Immediate | 851-CC GT units
5441 | Fuel piping and valves B | Jet Engine | Fuel; Ignition; and Combustion Sytems | U1 | Forced - Immediate | 2023 | Gas | GG | 851 | CC GT units | TRE | Summer | 1003.5 | 45 | 1 | 1 | 5441-Fuel piping and valves B | U1-Forced - Immediate | 851-CC GT units
5441 | Fuel piping and valves B | Jet Engine | Fuel; Ignition; and Combustion Sytems | U1 | Forced - Immediate | 2023 | Gas | GG | 851 | CC GT units | WECC | Off-Peak | 406.525 | 48.3 | 1 | 1 | 5441-Fuel piping and valves B | U1-Forced - Immediate | 851-CC GT units
5441 | Fuel piping and valves B | Jet Engine | Fuel; Ignition; and Combustion Sytems | U2 | Forced - Delayed | 2023 | Gas | GG | 851 | CC GT units | TRE | Off-Peak | 5496.2799 | 187.8 | 1 | 1 | 5441-Fuel piping and valves B | U2-Forced - Delayed | 851-CC GT units
5441 | Fuel piping and valves B | Jet Engine | Fuel; Ignition; and Combustion Sytems | U1 | Forced - Immediate | 2023 | Gas | GG | 851 | CC GT units | WECC | Off-Peak | 13.175 | 46.5 | 1 | 1 | 5441-Fuel piping and valves B | U1-Forced - Immediate | 851-CC GT units
5441 | Fuel piping and valves B | Jet Engine | Fuel; Ignition; and Combustion Sytems | SF | Startup Failure | 2023 | Gas | GG | 851 | CC GT units | MRO | Summer | 241.2667 | 32.9 | 1 | 1 | 5441-Fuel piping and valves B | SF-Startup Failure | 851-CC GT units
5441 | Fuel piping and valves B | Jet Engine | Fuel; Ignition; and Combustion Sytems | U1 | Forced - Immediate | 2023 | Gas | GG | 851 | CC GT units | WECC | Off-Peak | 2168 | 160 | 1 | 1 | 5441-Fuel piping and valves B | U1-Forced - Immediate | 851-CC GT units
5441 | Fuel piping and valves B | Jet Engine | Fuel; Ignition; and Combustion Sytems | U1 | Forced - Immediate | 2023 | Gas | GG | 851 | CC GT units | WECC | Winter | 938.525 | 46.5 | 1 | 1 | 5441-Fuel piping and valves B | U1-Forced - Immediate | 851-CC GT units
5441 | Fuel piping and valves B | Jet Engine | Fuel; Ignition; and Combustion Sytems | D2 | Forced - Delayed | 2023 | Waste Heat | WH | 852 | CC steam units | TRE | Off-Peak | 2487.6666 | 85 | 1 | 1 | 5441-Fuel piping and valves B | D2-Forced - Delayed | 852-CC steam units
5441 | Fuel piping and valves B | Jet Engine | Fuel; Ignition; and Combustion Sytems | D1 | Forced - Immediate | 2023 | Waste Heat | WH | 852 | CC steam units | WECC | Off-Peak | 7.225 | 25.5 | 1 | 1 | 5441-Fuel piping and valves B | D1-Forced - Immediate | 852-CC steam units
5441 | Fuel piping and valves B | Jet Engine | Fuel; Ignition; and Combustion Sytems | D1 | Forced - Immediate | 2023 | Waste Heat | WH | 852 | CC steam units | MRO | Off-Peak | 51.75 | 23 | 1 | 1 | 5441-Fuel piping and valves B | D1-Forced - Immediate | 852-CC steam units
5441 | Fuel piping and valves B | Jet Engine | Fuel; Ignition; and Combustion Sytems | D1 | Forced - Immediate | 2023 | Waste Heat | WH | 852 | CC steam units | MRO | Summer | 240 | 30 | 1 | 1 | 5441-Fuel piping and valves B | D1-Forced - Immediate | 852-CC steam units
5441 | Fuel piping and valves B | Jet Engine | Fuel; Ignition; and Combustion Sytems | D1 | Forced - Immediate | 2023 | Waste Heat | WH | 852 | CC steam units | WECC | Winter | 519.7208 | 25.75 | 1 | 1 | 5441-Fuel piping and valves B | D1-Forced - Immediate | 852-CC steam units
5442 | Fuel nozzles/vanes A | Jet Engine | Fuel; Ignition; and Combustion Sytems | U1 | Forced - Immediate | 2023 | Gas | GG | 300 | Gas Turbine/Jet Engine (Simple Cycle Operation) | TRE | Summer | 1210.24 | 49.6 | 1 | 1 | 5442-Fuel nozzles/vanes A | U1-Forced - Immediate | 300-Gas Turbine/Jet Engine (Simple Cycle Operation)
5442 | Fuel nozzles/vanes A | Jet Engine | Fuel; Ignition; and Combustion Sytems | U1 | Forced - Immediate | 2023 | Gas | GG | 300 | Gas Turbine/Jet Engine (Simple Cycle Operation) | MRO | Off-Peak | 57686.79 | 65.7 | 1 | 1 | 5442-Fuel nozzles/vanes A | U1-Forced - Immediate | 300-Gas Turbine/Jet Engine (Simple Cycle Operation)
5443 | Fuel filters B | Jet Engine | Fuel; Ignition; and Combustion Sytems | U1 | Forced - Immediate | 2023 | Oil | DI | 300 | Gas Turbine/Jet Engine (Simple Cycle Operation) | SERC | Off-Peak | 705.05 | 47.8 | 1 | 1 | 5443-Fuel filters B | U1-Forced - Immediate | 300-Gas Turbine/Jet Engine (Simple Cycle Operation)
5443 | Fuel filters B | Jet Engine | Fuel; Ignition; and Combustion Sytems | SF | Startup Failure | 2023 | Gas | GG | 300 | Gas Turbine/Jet Engine (Simple Cycle Operation) | NPCC | Off-Peak | 40 | 48 | 1 | 1 | 5443-Fuel filters B | SF-Startup Failure | 300-Gas Turbine/Jet Engine (Simple Cycle Operation)
5444 | Liquid fuel oil pump B | Jet Engine | Fuel; Ignition; and Combustion Sytems | U1 | Forced - Immediate | 2023 | Oil | DI | 300 | Gas Turbine/Jet Engine (Simple Cycle Operation) | NPCC | Summer | 893.95 | 19 | 1 | 1 | 5444-Liquid fuel oil pump B | U1-Forced - Immediate | 300-Gas Turbine/Jet Engine (Simple Cycle Operation)
5444 | Liquid fuel oil pump B | Jet Engine | Fuel; Ignition; and Combustion Sytems | U1 | Forced - Immediate | 2023 | Oil | DI | 300 | Gas Turbine/Jet Engine (Simple Cycle Operation) | NPCC | Summer | 433.8333 | 19 | 1 | 1 | 5444-Liquid fuel oil pump B | U1-Forced - Immediate | 300-Gas Turbine/Jet Engine (Simple Cycle Operation)
5444 | Liquid fuel oil pump B | Jet Engine | Fuel; Ignition; and Combustion Sytems | U1 | Forced - Immediate | 2023 | Oil | DI | 300 | Gas Turbine/Jet Engine (Simple Cycle Operation) | MRO | Off-Peak | 54.06 | 61.2 | 1 | 1 | 5444-Liquid fuel oil pump B | U1-Forced - Immediate | 300-Gas Turbine/Jet Engine (Simple Cycle Operation)
5445 | Liquid fuel oil transfer/forwarding pump A | Jet Engine | Fuel; Ignition; and Combustion Sytems | U1 | Forced - Immediate | 2023 | Gas | GG | 300 | Gas Turbine/Jet Engine (Simple Cycle Operation) | NPCC | Winter | 30.4 | 48 | 1 | 1 | 5445-Liquid fuel oil transfer/forwarding pump A | U1-Forced - Immediate | 300-Gas Turbine/Jet Engine (Simple Cycle Operation)
5445 | Liquid fuel oil transfer/forwarding pump A | Jet Engine | Fuel; Ignition; and Combustion Sytems | U1 | Forced - Immediate | 2023 | Gas | GG | 300 | Gas Turbine/Jet Engine (Simple Cycle Operation) | NPCC | Off-Peak | 32 | 48 | 1 | 1 | 5445-Liquid fuel oil transfer/forwarding pump A | U1-Forced - Immediate | 300-Gas Turbine/Jet Engine (Simple Cycle Operation)
5445 | Liquid fuel oil transfer/forwarding pump A | Jet Engine | Fuel; Ignition; and Combustion Sytems | U1 | Forced - Immediate | 2023 | Gas | GG | 851 | CC GT units | SERC | Off-Peak | 59.2165 | 187 | 1 | 1 | 5445-Liquid fuel oil transfer/forwarding pump A | U1-Forced - Immediate | 851-CC GT units
5445 | Liquid fuel oil transfer/forwarding pump A | Jet Engine | Fuel; Ignition; and Combustion Sytems | D1 | Forced - Immediate | 2023 | Gas | GG | 852 | CC steam units | SERC | Off-Peak | 36.7333 | 116 | 1 | 1 | 5445-Liquid fuel oil transfer/forwarding pump A | D1-Forced - Immediate | 852-CC steam units
5446 | Liquid fuel purge system B | Jet Engine | Fuel; Ignition; and Combustion Sytems | U1 | Forced - Immediate | 2023 | Oil | KE | 300 | Gas Turbine/Jet Engine (Simple Cycle Operation) | NPCC | Off-Peak | 215.2 | 48 | 1 | 1 | 5446-Liquid fuel purge system B | U1-Forced - Immediate | 300-Gas Turbine/Jet Engine (Simple Cycle Operation)
5446 | Liquid fuel purge system B | Jet Engine | Fuel; Ignition; and Combustion Sytems | U1 | Forced - Immediate | 2023 | Gas | GG | 300 | Gas Turbine/Jet Engine (Simple Cycle Operation) | MRO | Off-Peak | 27.1433 | 47.9 | 1 | 1 | 5446-Liquid fuel purge system B | U1-Forced - Immediate | 300-Gas Turbine/Jet Engine (Simple Cycle Operation)
5446 | Liquid fuel purge system B | Jet Engine | Fuel; Ignition; and Combustion Sytems | D1 | Forced - Immediate | 2023 | Oil | KE | 300 | Gas Turbine/Jet Engine (Simple Cycle Operation) | NPCC | Summer | 3.7033 | 20.2 | 1 | 1 | 5446-Liquid fuel purge system B | D1-Forced - Immediate | 300-Gas Turbine/Jet Engine (Simple Cycle Operation)
5446 | Liquid fuel purge system B | Jet Engine | Fuel; Ignition; and Combustion Sytems | U1 | Forced - Immediate | 2023 | Gas | GG | 300 | Gas Turbine/Jet Engine (Simple Cycle Operation) | MRO | Off-Peak | 2564.2467 | 47.9 | 1 | 1 | 5446-Liquid fuel purge system B | U1-Forced - Immediate | 300-Gas Turbine/Jet Engine (Simple Cycle Operation)
5446 | Liquid fuel purge system B | Jet Engine | Fuel; Ignition; and Combustion Sytems | U1 | Forced - Immediate | 2023 | Gas | GG | 300 | Gas Turbine/Jet Engine (Simple Cycle Operation) | NPCC | Summer | 157.85 | 57.4 | 1 | 1 | 5446-Liquid fuel purge system B | U1-Forced - Immediate | 300-Gas Turbine/Jet Engine (Simple Cycle Operation)
5446 | Liquid fuel purge system B | Jet Engine | Fuel; Ignition; and Combustion Sytems | D1 | Forced - Immediate | 2023 | Oil | KE | 300 | Gas Turbine/Jet Engine (Simple Cycle Operation) | NPCC | Summer | 1.175 | 23.5 | 1 | 1 | 5446-Liquid fuel purge system B | D1-Forced - Immediate | 300-Gas Turbine/Jet Engine (Simple Cycle Operation)
5446 | Liquid fuel purge system B | Jet Engine | Fuel; Ignition; and Combustion Sytems | U1 | Forced - Immediate | 2023 | Gas | GG | 300 | Gas Turbine/Jet Engine (Simple Cycle Operation) | MRO | Off-Peak | 57.48 | 47.9 | 1 | 1 | 5446-Liquid fuel purge system B | U1-Forced - Immediate | 300-Gas Turbine/Jet Engine (Simple Cycle Operation)
5446 | Liquid fuel purge system B | Jet Engine | Fuel; Ignition; and Combustion Sytems | U1 | Forced - Immediate | 2023 | Oil | KE | 300 | Gas Turbine/Jet Engine (Simple Cycle Operation) | NPCC | Summer | 104 | 48 | 1 | 1 | 5446-Liquid fuel purge system B | U1-Forced - Immediate | 300-Gas Turbine/Jet Engine (Simple Cycle Operation)
5446 | Liquid fuel purge system B | Jet Engine | Fuel; Ignition; and Combustion Sytems | D1 | Forced - Immediate | 2023 | Oil | KE | 300 | Gas Turbine/Jet Engine (Simple Cycle Operation) | NPCC | Off-Peak | 5.525 | 19.5 | 1 | 1 | 5446-Liquid fuel purge system B | D1-Forced - Immediate | 300-Gas Turbine/Jet Engine (Simple Cycle Operation)
5446 | Liquid fuel purge system B | Jet Engine | Fuel; Ignition; and Combustion Sytems | U1 | Forced - Immediate | 2023 | Oil | KE | 300 | Gas Turbine/Jet Engine (Simple Cycle Operation) | NPCC | Summer | 322.4 | 48 | 1 | 1 | 5446-Liquid fuel purge system B | U1-Forced - Immediate | 300-Gas Turbine/Jet Engine (Simple Cycle Operation)
5446 | Liquid fuel purge system B | Jet Engine | Fuel; Ignition; and Combustion Sytems | SF | Startup Failure | 2023 | Gas | GG | 851 | CC GT units | SERC | Summer | 168.3 | 187 | 1 | 1 | 5446-Liquid fuel purge system B | SF-Startup Failure | 851-CC GT units
5446 | Liquid fuel purge system B | Jet Engine | Fuel; Ignition; and Combustion Sytems | D1 | Forced - Immediate | 2023 | Gas | GG | 852 | CC steam units | SERC | Summer | 104.4 | 116 | 1 | 1 | 5446-Liquid fuel purge system B | D1-Forced - Immediate | 852-CC steam units
5446 | Liquid fuel purge system B | Jet Engine | Fuel; Ignition; and Combustion Sytems | U1 | Forced - Immediate | 2023 | Gas | GG | 861 | CoG GT units | NPCC | Winter | 50.9167 | 47 | 1 | 1 | 5446-Liquid fuel purge system B | U1-Forced - Immediate | 861-CoG GT units
5447 | Gas fuel system A | Jet Engine | Fuel; Ignition; and Combustion Sytems | D1 | Forced - Immediate | 2023 | Gas | GG | 300 | Gas Turbine/Jet Engine (Simple Cycle Operation) | WECC | Summer | 8.4 | 24 | 1 | 1 | 5447-Gas fuel system A | D1-Forced - Immediate | 300-Gas Turbine/Jet Engine (Simple Cycle Operation)
5447 | Gas fuel system A | Jet Engine | Fuel; Ignition; and Combustion Sytems | SF | Startup Failure | 2023 | Gas | GG | 300 | Gas Turbine/Jet Engine (Simple Cycle Operation) | NPCC | Off-Peak | 14.1 | 47 | 1 | 1 | 5447-Gas fuel system A | SF-Startup Failure | 300-Gas Turbine/Jet Engine (Simple Cycle Operation)
5447 | Gas fuel system A | Jet Engine | Fuel; Ignition; and Combustion Sytems | U1 | Forced - Immediate | 2023 | Gas | GG | 300 | Gas Turbine/Jet Engine (Simple Cycle Operation) | WECC | Off-Peak | 86.4 | 48 | 1 | 1 | 5447-Gas fuel system A | U1-Forced - Immediate | 300-Gas Turbine/Jet Engine (Simple Cycle Operation)
5447 | Gas fuel system A | Jet Engine | Fuel; Ignition; and Combustion Sytems | U1 | Forced - Immediate | 2023 | Gas | GG | 300 | Gas Turbine/Jet Engine (Simple Cycle Operation) | RFC | Off-Peak | 327.45 | 177 | 2 | 2 | 5447-Gas fuel system A | U1-Forced - Immediate | 300-Gas Turbine/Jet Engine (Simple Cycle Operation)
5447 | Gas fuel system A | Jet Engine | Fuel; Ignition; and Combustion Sytems | U1 | Forced - Immediate | 2023 | Gas | GG | 300 | Gas Turbine/Jet Engine (Simple Cycle Operation) | WECC | Summer | 213.3333 | 40 | 1 | 1 | 5447-Gas fuel system A | U1-Forced - Immediate | 300-Gas Turbine/Jet Engine (Simple Cycle Operation)
5447 | Gas fuel system A | Jet Engine | Fuel; Ignition; and Combustion Sytems | D1 | Forced - Immediate | 2023 | Gas | GG | 300 | Gas Turbine/Jet Engine (Simple Cycle Operation) | NPCC | Off-Peak | 1.75 | 21 | 1 | 1 | 5447-Gas fuel system A | D1-Forced - Immediate | 300-Gas Turbine/Jet Engine (Simple Cycle Operation)
5447 | Gas fuel system A | Jet Engine | Fuel; Ignition; and Combustion Sytems | D1 | Forced - Immediate | 2023 | Gas | GG | 300 | Gas Turbine/Jet Engine (Simple Cycle Operation) | RFC | Off-Peak | 357 | 18 | 1 | 1 | 5447-Gas fuel system A | D1-Forced - Immediate | 300-Gas Turbine/Jet Engine (Simple Cycle Operation)
5447 | Gas fuel system A | Jet Engine | Fuel; Ignition; and Combustion Sytems | SF | Startup Failure | 2023 | Gas | GG | 300 | Gas Turbine/Jet Engine (Simple Cycle Operation) | MRO | Off-Peak | 17.6 | 48 | 1 | 1 | 5447-Gas fuel system A | SF-Startup Failure | 300-Gas Turbine/Jet Engine (Simple Cycle Operation)
5447 | Gas fuel system A | Jet Engine | Fuel; Ignition; and Combustion Sytems | SF | Startup Failure | 2023 | Gas | GG | 300 | Gas Turbine/Jet Engine (Simple Cycle Operation) | WECC | Off-Peak | 472.7866 | 47.2 | 1 | 1 | 5447-Gas fuel system A | SF-Startup Failure | 300-Gas Turbine/Jet Engine (Simple Cycle Operation)
5447 | Gas fuel system A | Jet Engine | Fuel; Ignition; and Combustion Sytems | U1 | Forced - Immediate | 2023 | Gas | GG | 300 | Gas Turbine/Jet Engine (Simple Cycle Operation) | RFC | Off-Peak | 376 | 40 | 1 | 1 | 5447-Gas fuel system A | U1-Forced - Immediate | 300-Gas Turbine/Jet Engine (Simple Cycle Operation)
5447 | Gas fuel system A | Jet Engine | Fuel; Ignition; and Combustion Sytems | U1 | Forced - Immediate | 2023 | Gas | GG | 300 | Gas Turbine/Jet Engine (Simple Cycle Operation) | WECC | Off-Peak | 3.8 | 38 | 1 | 1 | 5447-Gas fuel system A | U1-Forced - Immediate | 300-Gas Turbine/Jet Engine (Simple Cycle Operation)
5447 | Gas fuel system A | Jet Engine | Fuel; Ignition; and Combustion Sytems | U1 | Forced - Immediate | 2023 | Gas | GG | 300 | Gas Turbine/Jet Engine (Simple Cycle Operation) | SERC | Off-Peak | 32.25 | 43 | 1 | 1 | 5447-Gas fuel system A | U1-Forced - Immediate | 300-Gas Turbine/Jet Engine (Simple Cycle Operation)
5447 | Gas fuel system A | Jet Engine | Fuel; Ignition; and Combustion Sytems | U1 | Forced - Immediate | 2023 | Gas | GG | 300 | Gas Turbine/Jet Engine (Simple Cycle Operation) | WECC | Off-Peak | 49.8666 | 136 | 1 | 1 | 5447-Gas fuel system A | U1-Forced - Immediate | 300-Gas Turbine/Jet Engine (Simple Cycle Operation)
5447 | Gas fuel system A | Jet Engine | Fuel; Ignition; and Combustion Sytems | U1 | Forced - Immediate | 2023 | Gas | GG | 300 | Gas Turbine/Jet Engine (Simple Cycle Operation) | NPCC | Summer | 25.74 | 46.8 | 1 | 1 | 5447-Gas fuel system A | U1-Forced - Immediate | 300-Gas Turbine/Jet Engine (Simple Cycle Operation)
5447 | Gas fuel system A | Jet Engine | Fuel; Ignition; and Combustion Sytems | U1 | Forced - Immediate | 2023 | Gas | GG | 300 | Gas Turbine/Jet Engine (Simple Cycle Operation) | NPCC | Summer | 102.6 | 38 | 1 | 1 | 5447-Gas fuel system A | U1-Forced - Immediate | 300-Gas Turbine/Jet Engine (Simple Cycle Operation)
5447 | Gas fuel system A | Jet Engine | Fuel; Ignition; and Combustion Sytems | U1 | Forced - Immediate | 2023 | Gas | GG | 300 | Gas Turbine/Jet Engine (Simple Cycle Operation) | SERC | Summer | 874.5 | 165 | 1 | 1 | 5447-Gas fuel system A | U1-Forced - Immediate | 300-Gas Turbine/Jet Engine (Simple Cycle Operation)
5447 | Gas fuel system A | Jet Engine | Fuel; Ignition; and Combustion Sytems | U1 | Forced - Immediate | 2023 | Gas | GG | 300 | Gas Turbine/Jet Engine (Simple Cycle Operation) | MRO | Winter | 400.1516 | 48.7 | 1 | 1 | 5447-Gas fuel system A | U1-Forced - Immediate | 300-Gas Turbine/Jet Engine (Simple Cycle Operation)
5447 | Gas fuel system A | Jet Engine | Fuel; Ignition; and Combustion Sytems | U1 | Forced - Immediate | 2023 | Gas | GG | 300 | Gas Turbine/Jet Engine (Simple Cycle Operation) | MRO | Winter | 686.5667 | 47.9 | 1 | 1 | 5447-Gas fuel system A | U1-Forced - Immediate | 300-Gas Turbine/Jet Engine (Simple Cycle Operation)
5447 | Gas fuel system A | Jet Engine | Fuel; Ignition; and Combustion Sytems | U1 | Forced - Immediate | 2023 | Gas | GG | 300 | Gas Turbine/Jet Engine (Simple Cycle Operation) | WECC | Winter | 727.6666 | 47.2 | 1 | 1 | 5447-Gas fuel system A | U1-Forced - Immediate | 300-Gas Turbine/Jet Engine (Simple Cycle Operation)
5447 | Gas fuel system A | Jet Engine | Fuel; Ignition; and Combustion Sytems | D1 | Forced - Immediate | 2023 | Gas | GG | 300 | Gas Turbine/Jet Engine (Simple Cycle Operation) | NPCC | Summer | 18.55 | 21 | 1 | 1 | 5447-Gas fuel system A | D1-Forced - Immediate | 300-Gas Turbine/Jet Engine (Simple Cycle Operation)
5447 | Gas fuel system A | Jet Engine | Fuel; Ignition; and Combustion Sytems | SF | Startup Failure | 2023 | Gas | GG | 300 | Gas Turbine/Jet Engine (Simple Cycle Operation) | MRO | Off-Peak | 57.9833 | 35.5 | 1 | 1 | 5447-Gas fuel system A | SF-Startup Failure | 300-Gas Turbine/Jet Engine (Simple Cycle Operation)
5447 | Gas fuel system A | Jet Engine | Fuel; Ignition; and Combustion Sytems | SF | Startup Failure | 2023 | Gas | GG | 300 | Gas Turbine/Jet Engine (Simple Cycle Operation) | MRO | Winter | 8.2833 | 35.5 | 1 | 1 | 5447-Gas fuel system A | SF-Startup Failure | 300-Gas Turbine/Jet Engine (Simple Cycle Operation)
5447 | Gas fuel system A | Jet Engine | Fuel; Ignition; and Combustion Sytems | SF | Startup Failure | 2023 | Gas | GG | 300 | Gas Turbine/Jet Engine (Simple Cycle Operation) | NPCC | Winter | 131.2 | 48 | 1 | 1 | 5447-Gas fuel system A | SF-Startup Failure | 300-Gas Turbine/Jet Engine (Simple Cycle Operation)
5447 | Gas fuel system A | Jet Engine | Fuel; Ignition; and Combustion Sytems | U1 | Forced - Immediate | 2023 | Gas | GG | 300 | Gas Turbine/Jet Engine (Simple Cycle Operation) | WECC | Off-Peak | 92.15 | 97 | 1 | 1 | 5447-Gas fuel system A | U1-Forced - Immediate | 300-Gas Turbine/Jet Engine (Simple Cycle Operation)
5447 | Gas fuel system A | Jet Engine | Fuel; Ignition; and Combustion Sytems | U1 | Forced - Immediate | 2023 | Gas | GG | 300 | Gas Turbine/Jet Engine (Simple Cycle Operation) | WECC | Winter | 20.35 | 37 | 1 | 1 | 5447-Gas fuel system A | U1-Forced - Immediate | 300-Gas Turbine/Jet Engine (Simple Cycle Operation)
5447 | Gas fuel system A | Jet Engine | Fuel; Ignition; and Combustion Sytems | D1 | Forced - Immediate | 2023 | Gas | GG | 300 | Gas Turbine/Jet Engine (Simple Cycle Operation) | WECC | Off-Peak | 94.1667 | 25 | 1 | 1 | 5447-Gas fuel system A | D1-Forced - Immediate | 300-Gas Turbine/Jet Engine (Simple Cycle Operation)
5447 | Gas fuel system A | Jet Engine | Fuel; Ignition; and Combustion Sytems | SF | Startup Failure | 2023 | Gas | GG | 300 | Gas Turbine/Jet Engine (Simple Cycle Operation) | WECC | Off-Peak | 4.76 | 40.8 | 1 | 1 | 5447-Gas fuel system A | SF-Startup Failure | 300-Gas Turbine/Jet Engine (Simple Cycle Operation)
5447 | Gas fuel system A | Jet Engine | Fuel; Ignition; and Combustion Sytems | U1 | Forced - Immediate | 2023 | Gas | GG | 300 | Gas Turbine/Jet Engine (Simple Cycle Operation) | WECC | Summer | 10.7667 | 38 | 1 | 1 | 5447-Gas fuel system A | U1-Forced - Immediate | 300-Gas Turbine/Jet Engine (Simple Cycle Operation)
5447 | Gas fuel system A | Jet Engine | Fuel; Ignition; and Combustion Sytems | U1 | Forced - Immediate | 2023 | Gas | GG | 300 | Gas Turbine/Jet Engine (Simple Cycle Operation) | WECC | Summer | 1079.9333 | 97 | 1 | 1 | 5447-Gas fuel system A | U1-Forced - Immediate | 300-Gas Turbine/Jet Engine (Simple Cycle Operation)
5447 | Gas fuel system A | Jet Engine | Fuel; Ignition; and Combustion Sytems | D1 | Forced - Immediate | 2023 | Gas | GG | 300 | Gas Turbine/Jet Engine (Simple Cycle Operation) | MRO | Off-Peak | 29.7417 | 21.5 | 1 | 1 | 5447-Gas fuel system A | D1-Forced - Immediate | 300-Gas Turbine/Jet Engine (Simple Cycle Operation)
5447 | Gas fuel system A | Jet Engine | Fuel; Ignition; and Combustion Sytems | U1 | Forced - Immediate | 2023 | Gas | GG | 300 | Gas Turbine/Jet Engine (Simple Cycle Operation) | WECC | Summer | 180.6666 | 40 | 1 | 1 | 5447-Gas fuel system A | U1-Forced - Immediate | 300-Gas Turbine/Jet Engine (Simple Cycle Operation)
5447 | Gas fuel system A | Jet Engine | Fuel; Ignition; and Combustion Sytems | U1 | Forced - Immediate | 2023 | Gas | GG | 300 | Gas Turbine/Jet Engine (Simple Cycle Operation) | MRO | Summer | 219.2 | 48 | 1 | 1 | 5447-Gas fuel system A | U1-Forced - Immediate | 300-Gas Turbine/Jet Engine (Simple Cycle Operation)
5447 | Gas fuel system A | Jet Engine | Fuel; Ignition; and Combustion Sytems | D1 | Forced - Immediate | 2023 | Gas | GG | 300 | Gas Turbine/Jet Engine (Simple Cycle Operation) | WECC | Off-Peak | 238.75 | 25 | 1 | 1 | 5447-Gas fuel system A | D1-Forced - Immediate | 300-Gas Turbine/Jet Engine (Simple Cycle Operation)
5447 | Gas fuel system A | Jet Engine | Fuel; Ignition; and Combustion Sytems | SF | Startup Failure | 2023 | Gas | GG | 300 | Gas Turbine/Jet Engine (Simple Cycle Operation) | WECC | Off-Peak | 1932.9917 | 45.5 | 1 | 1 | 5447-Gas fuel system A | SF-Startup Failure | 300-Gas Turbine/Jet Engine (Simple Cycle Operation)
5447 | Gas fuel system A | Jet Engine | Fuel; Ignition; and Combustion Sytems | SF | Startup Failure | 2023 | Gas | GG | 300 | Gas Turbine/Jet Engine (Simple Cycle Operation) | MRO | Summer | 36 | 48 | 1 | 1 | 5447-Gas fuel system A | SF-Startup Failure | 300-Gas Turbine/Jet Engine (Simple Cycle Operation)
5447 | Gas fuel system A | Jet Engine | Fuel; Ignition; and Combustion Sytems | SF | Startup Failure | 2023 | Gas | GG | 300 | Gas Turbine/Jet Engine (Simple Cycle Operation) | MRO | Winter | 13.6083 | 35.5 | 1 | 1 | 5447-Gas fuel system A | SF-Startup Failure | 300-Gas Turbine/Jet Engine (Simple Cycle Operation)
5447 | Gas fuel system A | Jet Engine | Fuel; Ignition; and Combustion Sytems | SF | Startup Failure | 2023 | Gas | GG | 300 | Gas Turbine/Jet Engine (Simple Cycle Operation) | NPCC | Winter | 86.45 | 39.9 | 1 | 1 | 5447-Gas fuel system A | SF-Startup Failure | 300-Gas Turbine/Jet Engine (Simple Cycle Operation)
5447 | Gas fuel system A | Jet Engine | Fuel; Ignition; and Combustion Sytems | U1 | Forced - Immediate | 2023 | Gas | GG | 300 | Gas Turbine/Jet Engine (Simple Cycle Operation) | NPCC | Off-Peak | 7.6 | 38 | 1 | 1 | 5447-Gas fuel system A | U1-Forced - Immediate | 300-Gas Turbine/Jet Engine (Simple Cycle Operation)
5447 | Gas fuel system A | Jet Engine | Fuel; Ignition; and Combustion Sytems | U1 | Forced - Immediate | 2023 | Gas | GG | 300 | Gas Turbine/Jet Engine (Simple Cycle Operation) | SERC | Summer | 253.6 | 48 | 1 | 1 | 5447-Gas fuel system A | U1-Forced - Immediate | 300-Gas Turbine/Jet Engine (Simple Cycle Operation)
5447 | Gas fuel system A | Jet Engine | Fuel; Ignition; and Combustion Sytems | U1 | Forced - Immediate | 2023 | Gas | GG | 300 | Gas Turbine/Jet Engine (Simple Cycle Operation) | SERC | Winter | 101.855 | 156.7 | 1 | 1 | 5447-Gas fuel system A | U1-Forced - Immediate | 300-Gas Turbine/Jet Engine (Simple Cycle Operation)
5447 | Gas fuel system A | Jet Engine | Fuel; Ignition; and Combustion Sytems | U1 | Forced - Immediate | 2023 | Gas | GG | 300 | Gas Turbine/Jet Engine (Simple Cycle Operation) | NPCC | Off-Peak | 46.2333 | 38 | 1 | 1 | 5447-Gas fuel system A | U1-Forced - Immediate | 300-Gas Turbine/Jet Engine (Simple Cycle Operation)
5447 | Gas fuel system A | Jet Engine | Fuel; Ignition; and Combustion Sytems | U1 | Forced - Immediate | 2023 | Gas | GG | 300 | Gas Turbine/Jet Engine (Simple Cycle Operation) | TRE | Off-Peak | 189.9333 | 44 | 1 | 1 | 5447-Gas fuel system A | U1-Forced - Immediate | 300-Gas Turbine/Jet Engine (Simple Cycle Operation)
5447 | Gas fuel system A | Jet Engine | Fuel; Ignition; and Combustion Sytems | U1 | Forced - Immediate | 2023 | Gas | GG | 300 | Gas Turbine/Jet Engine (Simple Cycle Operation) | NPCC | Summer | 38.22 | 46.8 | 1 | 1 | 5447-Gas fuel system A | U1-Forced - Immediate | 300-Gas Turbine/Jet Engine (Simple Cycle Operation)
5447 | Gas fuel system A | Jet Engine | Fuel; Ignition; and Combustion Sytems | U1 | Forced - Immediate | 2023 | Gas | GG | 300 | Gas Turbine/Jet Engine (Simple Cycle Operation) | WECC | Winter | 5.0667 | 38 | 1 | 1 | 5447-Gas fuel system A | U1-Forced - Immediate | 300-Gas Turbine/Jet Engine (Simple Cycle Operation)
5447 | Gas fuel system A | Jet Engine | Fuel; Ignition; and Combustion Sytems | U1 | Forced - Immediate | 2023 | Gas | GG | 300 | Gas Turbine/Jet Engine (Simple Cycle Operation) | NPCC | Winter | 20 | 40 | 1 | 1 | 5447-Gas fuel system A | U1-Forced - Immediate | 300-Gas Turbine/Jet Engine (Simple Cycle Operation)
5447 | Gas fuel system A | Jet Engine | Fuel; Ignition; and Combustion Sytems | U1 | Forced - Immediate | 2023 | Gas | GG | 300 | Gas Turbine/Jet Engine (Simple Cycle Operation) | MRO | Winter | 5080.5 | 45 | 1 | 1 | 5447-Gas fuel system A | U1-Forced - Immediate | 300-Gas Turbine/Jet Engine (Simple Cycle Operation)
5447 | Gas fuel system A | Jet Engine | Fuel; Ignition; and Combustion Sytems | D1 | Forced - Immediate | 2023 | Gas | GG | 300 | Gas Turbine/Jet Engine (Simple Cycle Operation) | NPCC | Off-Peak | 5.25 | 21 | 1 | 1 | 5447-Gas fuel system A | D1-Forced - Immediate | 300-Gas Turbine/Jet Engine (Simple Cycle Operation)
5447 | Gas fuel system A | Jet Engine | Fuel; Ignition; and Combustion Sytems | U1 | Forced - Immediate | 2023 | Gas | GG | 300 | Gas Turbine/Jet Engine (Simple Cycle Operation) | MRO | Winter | 491.87 | 48.7 | 1 | 1 | 5447-Gas fuel system A | U1-Forced - Immediate | 300-Gas Turbine/Jet Engine (Simple Cycle Operation)
5447 | Gas fuel system A | Jet Engine | Fuel; Ignition; and Combustion Sytems | SF | Startup Failure | 2023 | Gas | GG | 300 | Gas Turbine/Jet Engine (Simple Cycle Operation) | SERC | Off-Peak | 686.4 | 48 | 1 | 1 | 5447-Gas fuel system A | SF-Startup Failure | 300-Gas Turbine/Jet Engine (Simple Cycle Operation)
5447 | Gas fuel system A | Jet Engine | Fuel; Ignition; and Combustion Sytems | SF | Startup Failure | 2023 | Gas | GG | 300 | Gas Turbine/Jet Engine (Simple Cycle Operation) | NPCC | Summer | 37.905 | 39.9 | 1 | 1 | 5447-Gas fuel system A | SF-Startup Failure | 300-Gas Turbine/Jet Engine (Simple Cycle Operation)
5447 | Gas fuel system A | Jet Engine | Fuel; Ignition; and Combustion Sytems | U1 | Forced - Immediate | 2023 | Gas | GG | 300 | Gas Turbine/Jet Engine (Simple Cycle Operation) | WECC | Off-Peak | 50.3466 | 47.2 | 1 | 1 | 5447-Gas fuel system A | U1-Forced - Immediate | 300-Gas Turbine/Jet Engine (Simple Cycle Operation)
5447 | Gas fuel system A | Jet Engine | Fuel; Ignition; and Combustion Sytems | U1 | Forced - Immediate | 2023 | Gas | GG | 300 | Gas Turbine/Jet Engine (Simple Cycle Operation) | SERC | Off-Peak | 101.6 | 48 | 1 | 1 | 5447-Gas fuel system A | U1-Forced - Immediate | 300-Gas Turbine/Jet Engine (Simple Cycle Operation)
5447 | Gas fuel system A | Jet Engine | Fuel; Ignition; and Combustion Sytems | U1 | Forced - Immediate | 2023 | Gas | GG | 300 | Gas Turbine/Jet Engine (Simple Cycle Operation) | WECC | Summer | 101.3333 | 38 | 1 | 1 | 5447-Gas fuel system A | U1-Forced - Immediate | 300-Gas Turbine/Jet Engine (Simple Cycle Operation)
5447 | Gas fuel system A | Jet Engine | Fuel; Ignition; and Combustion Sytems | U1 | Forced - Immediate | 2023 | Gas | GG | 300 | Gas Turbine/Jet Engine (Simple Cycle Operation) | SERC | Summer | 2214.4 | 48 | 1 | 1 | 5447-Gas fuel system A | U1-Forced - Immediate | 300-Gas Turbine/Jet Engine (Simple Cycle Operation)
5447 | Gas fuel system A | Jet Engine | Fuel; Ignition; and Combustion Sytems | U1 | Forced - Immediate | 2023 | Gas | GG | 300 | Gas Turbine/Jet Engine (Simple Cycle Operation) | WECC | Winter | 60.97 | 27.3 | 1 | 1 | 5447-Gas fuel system A | U1-Forced - Immediate | 300-Gas Turbine/Jet Engine (Simple Cycle Operation)
5447 | Gas fuel system A | Jet Engine | Fuel; Ignition; and Combustion Sytems | D1 | Forced - Immediate | 2023 | Gas | GG | 300 | Gas Turbine/Jet Engine (Simple Cycle Operation) | MRO | Winter | 3 | 30 | 1 | 2 | 5447-Gas fuel system A | D1-Forced - Immediate | 300-Gas Turbine/Jet Engine (Simple Cycle Operation)
5447 | Gas fuel system A | Jet Engine | Fuel; Ignition; and Combustion Sytems | SF | Startup Failure | 2023 | Gas | GG | 300 | Gas Turbine/Jet Engine (Simple Cycle Operation) | NPCC | Summer | 796.1 | 38 | 1 | 1 | 5447-Gas fuel system A | SF-Startup Failure | 300-Gas Turbine/Jet Engine (Simple Cycle Operation)
5447 | Gas fuel system A | Jet Engine | Fuel; Ignition; and Combustion Sytems | U1 | Forced - Immediate | 2023 | Gas | GG | 300 | Gas Turbine/Jet Engine (Simple Cycle Operation) | RFC | Off-Peak | 324.4999 | 177 | 1 | 1 | 5447-Gas fuel system A | U1-Forced - Immediate | 300-Gas Turbine/Jet Engine (Simple Cycle Operation)
5447 | Gas fuel system A | Jet Engine | Fuel; Ignition; and Combustion Sytems | U1 | Forced - Immediate | 2023 | Gas | GG | 300 | Gas Turbine/Jet Engine (Simple Cycle Operation) | MRO | Off-Peak | 849.0033 | 48.7 | 1 | 1 | 5447-Gas fuel system A | U1-Forced - Immediate | 300-Gas Turbine/Jet Engine (Simple Cycle Operation)
5447 | Gas fuel system A | Jet Engine | Fuel; Ignition; and Combustion Sytems | U1 | Forced - Immediate | 2023 | Gas | GG | 300 | Gas Turbine/Jet Engine (Simple Cycle Operation) | WECC | Winter | 1226.775 | 49.5 | 1 | 1 | 5447-Gas fuel system A | U1-Forced - Immediate | 300-Gas Turbine/Jet Engine (Simple Cycle Operation)
5447 | Gas fuel system A | Jet Engine | Fuel; Ignition; and Combustion Sytems | U2 | Forced - Delayed | 2023 | Gas | GG | 300 | Gas Turbine/Jet Engine (Simple Cycle Operation) | WECC | Off-Peak | 13.699 | 21.63 | 2 | 2 | 5447-Gas fuel system A | U2-Forced - Delayed | 300-Gas Turbine/Jet Engine (Simple Cycle Operation)
5447 | Gas fuel system A | Jet Engine | Fuel; Ignition; and Combustion Sytems | D1 | Forced - Immediate | 2023 | Gas | GG | 300 | Gas Turbine/Jet Engine (Simple Cycle Operation) | RFC | Off-Peak | 137.6667 | 20 | 1 | 1 | 5447-Gas fuel system A | D1-Forced - Immediate | 300-Gas Turbine/Jet Engine (Simple Cycle Operation)
5447 | Gas fuel system A | Jet Engine | Fuel; Ignition; and Combustion Sytems | SF | Startup Failure | 2023 | Gas | GG | 300 | Gas Turbine/Jet Engine (Simple Cycle Operation) | WECC | Off-Peak | 1982.2833 | 45.5 | 1 | 1 | 5447-Gas fuel system A | SF-Startup Failure | 300-Gas Turbine/Jet Engine (Simple Cycle Operation)
5447 | Gas fuel system A | Jet Engine | Fuel; Ignition; and Combustion Sytems | U1 | Forced - Immediate | 2023 | Gas | GG | 300 | Gas Turbine/Jet Engine (Simple Cycle Operation) | RFC | Off-Peak | 330.3999 | 177 | 1 | 1 | 5447-Gas fuel system A | U1-Forced - Immediate | 300-Gas Turbine/Jet Engine (Simple Cycle Operation)
5447 | Gas fuel system A | Jet Engine | Fuel; Ignition; and Combustion Sytems | U1 | Forced - Immediate | 2023 | Gas | GG | 300 | Gas Turbine/Jet Engine (Simple Cycle Operation) | WECC | Summer | 195 | 52 | 1 | 1 | 5447-Gas fuel system A | U1-Forced - Immediate | 300-Gas Turbine/Jet Engine (Simple Cycle Operation)
5447 | Gas fuel system A | Jet Engine | Fuel; Ignition; and Combustion Sytems | U1 | Forced - Immediate | 2023 | Gas | GG | 300 | Gas Turbine/Jet Engine (Simple Cycle Operation) | WECC | Winter | 67.795 | 27.3 | 5 | 5 | 5447-Gas fuel system A | U1-Forced - Immediate | 300-Gas Turbine/Jet Engine (Simple Cycle Operation)
5447 | Gas fuel system A | Jet Engine | Fuel; Ignition; and Combustion Sytems | U1 | Forced - Immediate | 2023 | Gas | GG | 300 | Gas Turbine/Jet Engine (Simple Cycle Operation) | WECC | Winter | 150.35 | 97 | 1 | 1 | 5447-Gas fuel system A | U1-Forced - Immediate | 300-Gas Turbine/Jet Engine (Simple Cycle Operation)
5447 | Gas fuel system A | Jet Engine | Fuel; Ignition; and Combustion Sytems | SF | Startup Failure | 2023 | Gas | GG | 300 | Gas Turbine/Jet Engine (Simple Cycle Operation) | MRO | Winter | 24.8 | 48 | 1 | 1 | 5447-Gas fuel system A | SF-Startup Failure | 300-Gas Turbine/Jet Engine (Simple Cycle Operation)
5447 | Gas fuel system A | Jet Engine | Fuel; Ignition; and Combustion Sytems | U1 | Forced - Immediate | 2023 | Gas | GG | 300 | Gas Turbine/Jet Engine (Simple Cycle Operation) | RFC | Off-Peak | 8.9583 | 21.5 | 1 | 1 | 5447-Gas fuel system A | U1-Forced - Immediate | 300-Gas Turbine/Jet Engine (Simple Cycle Operation)
5447 | Gas fuel system A | Jet Engine | Fuel; Ignition; and Combustion Sytems | U1 | Forced - Immediate | 2023 | Gas | GG | 300 | Gas Turbine/Jet Engine (Simple Cycle Operation) | MRO | Off-Peak | 47.3333 | 35.5 | 1 | 1 | 5447-Gas fuel system A | U1-Forced - Immediate | 300-Gas Turbine/Jet Engine (Simple Cycle Operation)
5447 | Gas fuel system A | Jet Engine | Fuel; Ignition; and Combustion Sytems | U1 | Forced - Immediate | 2023 | Gas | GG | 300 | Gas Turbine/Jet Engine (Simple Cycle Operation) | SERC | Summer | 65.6 | 48 | 1 | 1 | 5447-Gas fuel system A | U1-Forced - Immediate | 300-Gas Turbine/Jet Engine (Simple Cycle Operation)
5447 | Gas fuel system A | Jet Engine | Fuel; Ignition; and Combustion Sytems | U1 | Forced - Immediate | 2023 | Gas | GG | 300 | Gas Turbine/Jet Engine (Simple Cycle Operation) | WECC | Summer | 254 | 40 | 1 | 1 | 5447-Gas fuel system A | U1-Forced - Immediate | 300-Gas Turbine/Jet Engine (Simple Cycle Operation)
5447 | Gas fuel system A | Jet Engine | Fuel; Ignition; and Combustion Sytems | U1 | Forced - Immediate | 2023 | Gas | GG | 300 | Gas Turbine/Jet Engine (Simple Cycle Operation) | WECC | Summer | 1208.6666 | 40 | 1 | 1 | 5447-Gas fuel system A | U1-Forced - Immediate | 300-Gas Turbine/Jet Engine (Simple Cycle Operation)
5447 | Gas fuel system A | Jet Engine | Fuel; Ignition; and Combustion Sytems | U1 | Forced - Immediate | 2023 | Gas | GG | 300 | Gas Turbine/Jet Engine (Simple Cycle Operation) | WECC | Winter | 5.7 | 38 | 1 | 1 | 5447-Gas fuel system A | U1-Forced - Immediate | 300-Gas Turbine/Jet Engine (Simple Cycle Operation)
5447 | Gas fuel system A | Jet Engine | Fuel; Ignition; and Combustion Sytems | U1 | Forced - Immediate | 2023 | Oil | JP | 300 | Gas Turbine/Jet Engine (Simple Cycle Operation) | NPCC | Off-Peak | 52.5667 | 19 | 1 | 1 | 5447-Gas fuel system A | U1-Forced - Immediate | 300-Gas Turbine/Jet Engine (Simple Cycle Operation)
5447 | Gas fuel system A | Jet Engine | Fuel; Ignition; and Combustion Sytems | D1 | Forced - Immediate | 2023 | Oil | DI | 300 | Gas Turbine/Jet Engine (Simple Cycle Operation) | RFC | Summer | 634.7917 | 27.5 | 1 | 1 | 5447-Gas fuel system A | D1-Forced - Immediate | 300-Gas Turbine/Jet Engine (Simple Cycle Operation)
5447 | Gas fuel system A | Jet Engine | Fuel; Ignition; and Combustion Sytems | SF | Startup Failure | 2023 | Gas | GG | 300 | Gas Turbine/Jet Engine (Simple Cycle Operation) | WECC | Off-Peak | 8.645 | 27.3 | 1 | 1 | 5447-Gas fuel system A | SF-Startup Failure | 300-Gas Turbine/Jet Engine (Simple Cycle Operation)
5447 | Gas fuel system A | Jet Engine | Fuel; Ignition; and Combustion Sytems | SF | Startup Failure | 2023 | Gas | GG | 300 | Gas Turbine/Jet Engine (Simple Cycle Operation) | WECC | Summer | 25.16 | 40.8 | 1 | 1 | 5447-Gas fuel system A | SF-Startup Failure | 300-Gas Turbine/Jet Engine (Simple Cycle Operation)
5447 | Gas fuel system A | Jet Engine | Fuel; Ignition; and Combustion Sytems | U1 | Forced - Immediate | 2023 | Gas | GG | 300 | Gas Turbine/Jet Engine (Simple Cycle Operation) | SERC | Off-Peak | 184 | 48 | 1 | 1 | 5447-Gas fuel system A | U1-Forced - Immediate | 300-Gas Turbine/Jet Engine (Simple Cycle Operation)
5447 | Gas fuel system A | Jet Engine | Fuel; Ignition; and Combustion Sytems | U1 | Forced - Immediate | 2023 | Gas | GG | 300 | Gas Turbine/Jet Engine (Simple Cycle Operation) | NPCC | Summer | 14.8833 | 47 | 1 | 1 | 5447-Gas fuel system A | U1-Forced - Immediate | 300-Gas Turbine/Jet Engine (Simple Cycle Operation)
5447 | Gas fuel system A | Jet Engine | Fuel; Ignition; and Combustion Sytems | U1 | Forced - Immediate | 2023 | Gas | GG | 300 | Gas Turbine/Jet Engine (Simple Cycle Operation) | NPCC | Summer | 19.6333 | 38 | 1 | 1 | 5447-Gas fuel system A | U1-Forced - Immediate | 300-Gas Turbine/Jet Engine (Simple Cycle Operation)
5447 | Gas fuel system A | Jet Engine | Fuel; Ignition; and Combustion Sytems | U1 | Forced - Immediate | 2023 | Gas | GG | 300 | Gas Turbine/Jet Engine (Simple Cycle Operation) | SERC | Summer | 84.8 | 48 | 1 | 1 | 5447-Gas fuel system A | U1-Forced - Immediate | 300-Gas Turbine/Jet Engine (Simple Cycle Operation)
5447 | Gas fuel system A | Jet Engine | Fuel; Ignition; and Combustion Sytems | U1 | Forced - Immediate | 2023 | Gas | GG | 300 | Gas Turbine/Jet Engine (Simple Cycle Operation) | SERC | Summer | 725.6 | 48 | 1 | 1 | 5447-Gas fuel system A | U1-Forced - Immediate | 300-Gas Turbine/Jet Engine (Simple Cycle Operation)
5447 | Gas fuel system A | Jet Engine | Fuel; Ignition; and Combustion Sytems | U1 | Forced - Immediate | 2023 | Gas | GG | 300 | Gas Turbine/Jet Engine (Simple Cycle Operation) | RFC | Summer | 2923.3333 | 100 | 1 | 1 | 5447-Gas fuel system A | U1-Forced - Immediate | 300-Gas Turbine/Jet Engine (Simple Cycle Operation)
5447 | Gas fuel system A | Jet Engine | Fuel; Ignition; and Combustion Sytems | U1 | Forced - Immediate | 2023 | Gas | GG | 300 | Gas Turbine/Jet Engine (Simple Cycle Operation) | WECC | Winter | 15.3333 | 46 | 1 | 1 | 5447-Gas fuel system A | U1-Forced - Immediate | 300-Gas Turbine/Jet Engine (Simple Cycle Operation)
5447 | Gas fuel system A | Jet Engine | Fuel; Ignition; and Combustion Sytems | U1 | Forced - Immediate | 2023 | Gas | GG | 300 | Gas Turbine/Jet Engine (Simple Cycle Operation) | MRO | Off-Peak | 4912.2066 | 48.7 | 1 | 1 | 5447-Gas fuel system A | U1-Forced - Immediate | 300-Gas Turbine/Jet Engine (Simple Cycle Operation)
5447 | Gas fuel system A | Jet Engine | Fuel; Ignition; and Combustion Sytems | U1 | Forced - Immediate | 2023 | Gas | GG | 300 | Gas Turbine/Jet Engine (Simple Cycle Operation) | MRO | Summer | 9.4666 | 35.5 | 1 | 1 | 5447-Gas fuel system A | U1-Forced - Immediate | 300-Gas Turbine/Jet Engine (Simple Cycle Operation)
5447 | Gas fuel system A | Jet Engine | Fuel; Ignition; and Combustion Sytems | U1 | Forced - Immediate | 2023 | Gas | GG | 300 | Gas Turbine/Jet Engine (Simple Cycle Operation) | WECC | Winter | 100 | 50 | 1 | 1 | 5447-Gas fuel system A | U1-Forced - Immediate | 300-Gas Turbine/Jet Engine (Simple Cycle Operation)
5447 | Gas fuel system A | Jet Engine | Fuel; Ignition; and Combustion Sytems | SF | Startup Failure | 2023 | Gas | GG | 851 | CC GT units | WECC | Off-Peak | 2575.0665 | 178 | 1 | 1 | 5447-Gas fuel system A | SF-Startup Failure | 851-CC GT units
5447 | Gas fuel system A | Jet Engine | Fuel; Ignition; and Combustion Sytems | U1 | Forced - Immediate | 2023 | Gas | GG | 851 | CC GT units | WECC | Off-Peak | 474.95 | 161 | 1 | 1 | 5447-Gas fuel system A | U1-Forced - Immediate | 851-CC GT units
5447 | Gas fuel system A | Jet Engine | Fuel; Ignition; and Combustion Sytems | U1 | Forced - Immediate | 2023 | Gas | GG | 851 | CC GT units | WECC | Summer | 1028.5333 | 38 | 1 | 1 | 5447-Gas fuel system A | U1-Forced - Immediate | 851-CC GT units
5447 | Gas fuel system A | Jet Engine | Fuel; Ignition; and Combustion Sytems | D1 | Forced - Immediate | 2023 | Gas | GG | 851 | CC GT units | WECC | Winter | 40.7 | 6 | 1 | 1 | 5447-Gas fuel system A | D1-Forced - Immediate | 851-CC GT units
5447 | Gas fuel system A | Jet Engine | Fuel; Ignition; and Combustion Sytems | U1 | Forced - Immediate | 2023 | Gas | GG | 851 | CC GT units | WECC | Off-Peak | 13.9333 | 38 | 1 | 1 | 5447-Gas fuel system A | U1-Forced - Immediate | 851-CC GT units
5447 | Gas fuel system A | Jet Engine | Fuel; Ignition; and Combustion Sytems | SF | Startup Failure | 2023 | Gas | GG | 851 | CC GT units | WECC | Off-Peak | 482.05 | 46.5 | 1 | 1 | 5447-Gas fuel system A | SF-Startup Failure | 851-CC GT units
5447 | Gas fuel system A | Jet Engine | Fuel; Ignition; and Combustion Sytems | U1 | Forced - Immediate | 2023 | Gas | GG | 851 | CC GT units | WECC | Off-Peak | 30.225 | 46.5 | 1 | 1 | 5447-Gas fuel system A | U1-Forced - Immediate | 851-CC GT units
5447 | Gas fuel system A | Jet Engine | Fuel; Ignition; and Combustion Sytems | U1 | Forced - Immediate | 2023 | Gas | GG | 851 | CC GT units | WECC | Summer | 158.9667 | 38 | 1 | 1 | 5447-Gas fuel system A | U1-Forced - Immediate | 851-CC GT units
5447 | Gas fuel system A | Jet Engine | Fuel; Ignition; and Combustion Sytems | SF | Startup Failure | 2023 | Gas | GG | 851 | CC GT units | WECC | Off-Peak | 9.3 | 46.5 | 1 | 1 | 5447-Gas fuel system A | SF-Startup Failure | 851-CC GT units
5447 | Gas fuel system A | Jet Engine | Fuel; Ignition; and Combustion Sytems | U1 | Forced - Immediate | 2023 | Gas | GG | 851 | CC GT units | WECC | Off-Peak | 45.6166 | 161 | 1 | 1 | 5447-Gas fuel system A | U1-Forced - Immediate | 851-CC GT units
5447 | Gas fuel system A | Jet Engine | Fuel; Ignition; and Combustion Sytems | D1 | Forced - Immediate | 2023 | Gas | GG | 851 | CC GT units | WECC | Winter | 165.7333 | 8 | 1 | 1 | 5447-Gas fuel system A | D1-Forced - Immediate | 851-CC GT units
5447 | Gas fuel system A | Jet Engine | Fuel; Ignition; and Combustion Sytems | SF | Startup Failure | 2023 | Gas | GG | 851 | CC GT units | WECC | Off-Peak | 11.625 | 46.5 | 1 | 1 | 5447-Gas fuel system A | SF-Startup Failure | 851-CC GT units
5447 | Gas fuel system A | Jet Engine | Fuel; Ignition; and Combustion Sytems | U1 | Forced - Immediate | 2023 | Gas | GG | 851 | CC GT units | WECC | Off-Peak | 181.3 | 42 | 1 | 1 | 5447-Gas fuel system A | U1-Forced - Immediate | 851-CC GT units
5447 | Gas fuel system A | Jet Engine | Fuel; Ignition; and Combustion Sytems | U1 | Forced - Immediate | 2023 | Gas | GG | 851 | CC GT units | SERC | Summer | 2594.6833 | 151 | 1 | 1 | 5447-Gas fuel system A | U1-Forced - Immediate | 851-CC GT units
5447 | Gas fuel system A | Jet Engine | Fuel; Ignition; and Combustion Sytems | SF | Startup Failure | 2023 | Gas | GG | 851 | CC GT units | WECC | Winter | 32.55 | 46.5 | 1 | 1 | 5447-Gas fuel system A | SF-Startup Failure | 851-CC GT units
5447 | Gas fuel system A | Jet Engine | Fuel; Ignition; and Combustion Sytems | U1 | Forced - Immediate | 2023 | Gas | GG | 851 | CC GT units | SERC | Off-Peak | 242.2666 | 158 | 1 | 1 | 5447-Gas fuel system A | U1-Forced - Immediate | 851-CC GT units
5447 | Gas fuel system A | Jet Engine | Fuel; Ignition; and Combustion Sytems | U1 | Forced - Immediate | 2023 | Gas | GG | 851 | CC GT units | WECC | Off-Peak | 14.5667 | 38 | 1 | 2 | 5447-Gas fuel system A | U1-Forced - Immediate | 851-CC GT units
5447 | Gas fuel system A | Jet Engine | Fuel; Ignition; and Combustion Sytems | D1 | Forced - Immediate | 2023 | Waste Heat | WH | 852 | CC steam units | WECC | Off-Peak | 6.375 | 25.5 | 1 | 1 | 5447-Gas fuel system A | D1-Forced - Immediate | 852-CC steam units
5447 | Gas fuel system A | Jet Engine | Fuel; Ignition; and Combustion Sytems | D1 | Forced - Immediate | 2023 | Waste Heat | WH | 852 | CC steam units | WECC | Off-Peak | 5.1 | 25.5 | 1 | 1 | 5447-Gas fuel system A | D1-Forced - Immediate | 852-CC steam units
5447 | Gas fuel system A | Jet Engine | Fuel; Ignition; and Combustion Sytems | D1 | Forced - Immediate | 2023 | Waste Heat | WH | 852 | CC steam units | SERC | Off-Peak | 124.5 | 62.25 | 1 | 1 | 5447-Gas fuel system A | D1-Forced - Immediate | 852-CC steam units
5447 | Gas fuel system A | Jet Engine | Fuel; Ignition; and Combustion Sytems | D1 | Forced - Immediate | 2023 | Gas | GG | 852 | CC steam units | WECC | Off-Peak | 2039.7999 | 141 | 1 | 1 | 5447-Gas fuel system A | D1-Forced - Immediate | 852-CC steam units
5447 | Gas fuel system A | Jet Engine | Fuel; Ignition; and Combustion Sytems | D1 | Forced - Immediate | 2023 | Waste Heat | WH | 852 | CC steam units | WECC | Winter | 18.025 | 25.75 | 1 | 1 | 5447-Gas fuel system A | D1-Forced - Immediate | 852-CC steam units
5447 | Gas fuel system A | Jet Engine | Fuel; Ignition; and Combustion Sytems | U1 | Forced - Immediate | 2023 | Gas | GG | 861 | CoG GT units | NPCC | Summer | 22.2166 | 43 | 1 | 1 | 5447-Gas fuel system A | U1-Forced - Immediate | 861-CoG GT units
5447 | Gas fuel system A | Jet Engine | Fuel; Ignition; and Combustion Sytems | U1 | Forced - Immediate | 2023 | Gas | GG | 861 | CoG GT units | WECC | Summer | 724.5 | 23 | 1 | 1 | 5447-Gas fuel system A | U1-Forced - Immediate | 861-CoG GT units
5447 | Gas fuel system A | Jet Engine | Fuel; Ignition; and Combustion Sytems | U1 | Forced - Immediate | 2023 | Gas | GG | 861 | CoG GT units | NPCC | Summer | 135.45 | 43 | 1 | 1 | 5447-Gas fuel system A | U1-Forced - Immediate | 861-CoG GT units
5447 | Gas fuel system A | Jet Engine | Fuel; Ignition; and Combustion Sytems | U1 | Forced - Immediate | 2023 | Waste Heat | WH | 862 | CoG steam units | NPCC | Summer | 26 | 24 | 1 | 1 | 5447-Gas fuel system A | U1-Forced - Immediate | 862-CoG steam units
5447 | Gas fuel system A | Jet Engine | Fuel; Ignition; and Combustion Sytems | U1 | Forced - Immediate | 2023 | Waste Heat | WH | 862 | CoG steam units | NPCC | Summer | 79.6 | 24 | 1 | 1 | 5447-Gas fuel system A | U1-Forced - Immediate | 862-CoG steam units
5449 | Other fuel system problems A | Jet Engine | Fuel; Ignition; and Combustion Sytems | D1 | Forced - Immediate | 2023 | Gas | GG | 300 | Gas Turbine/Jet Engine (Simple Cycle Operation) | NPCC | Winter | 551.1 | 18 | 1 | 1 | 5449-Other fuel system problems A | D1-Forced - Immediate | 300-Gas Turbine/Jet Engine (Simple Cycle Operation)
5449 | Other fuel system problems A | Jet Engine | Fuel; Ignition; and Combustion Sytems | SF | Startup Failure | 2023 | Gas | GG | 300 | Gas Turbine/Jet Engine (Simple Cycle Operation) | RFC | Summer | 621.8333 | 45.5 | 1 | 1 | 5449-Other fuel system problems A | SF-Startup Failure | 300-Gas Turbine/Jet Engine (Simple Cycle Operation)
5449 | Other fuel system problems A | Jet Engine | Fuel; Ignition; and Combustion Sytems | U1 | Forced - Immediate | 2023 | Gas | GG | 300 | Gas Turbine/Jet Engine (Simple Cycle Operation) | TRE | Summer | 1850.1583 | 19.7 | 3 | 3 | 5449-Other fuel system problems A | U1-Forced - Immediate | 300-Gas Turbine/Jet Engine (Simple Cycle Operation)
5449 | Other fuel system problems A | Jet Engine | Fuel; Ignition; and Combustion Sytems | D1 | Forced - Immediate | 2023 | Gas | GG | 300 | Gas Turbine/Jet Engine (Simple Cycle Operation) | WECC | Off-Peak | 8.6667 | 4 | 1 | 1 | 5449-Other fuel system problems A | D1-Forced - Immediate | 300-Gas Turbine/Jet Engine (Simple Cycle Operation)
5449 | Other fuel system problems A | Jet Engine | Fuel; Ignition; and Combustion Sytems | D1 | Forced - Immediate | 2023 | Gas | GG | 300 | Gas Turbine/Jet Engine (Simple Cycle Operation) | WECC | Off-Peak | 74.7 | 18 | 1 | 1 | 5449-Other fuel system problems A | D1-Forced - Immediate | 300-Gas Turbine/Jet Engine (Simple Cycle Operation)
5449 | Other fuel system problems A | Jet Engine | Fuel; Ignition; and Combustion Sytems | SF | Startup Failure | 2023 | Gas | GG | 300 | Gas Turbine/Jet Engine (Simple Cycle Operation) | WECC | Off-Peak | 94.05 | 49.5 | 1 | 1 | 5449-Other fuel system problems A | SF-Startup Failure | 300-Gas Turbine/Jet Engine (Simple Cycle Operation)
5449 | Other fuel system problems A | Jet Engine | Fuel; Ignition; and Combustion Sytems | U1 | Forced - Immediate | 2023 | Gas | GG | 300 | Gas Turbine/Jet Engine (Simple Cycle Operation) | WECC | Off-Peak | 864.0333 | 46 | 1 | 1 | 5449-Other fuel system problems A | U1-Forced - Immediate | 300-Gas Turbine/Jet Engine (Simple Cycle Operation)
5449 | Other fuel system problems A | Jet Engine | Fuel; Ignition; and Combustion Sytems | U1 | Forced - Immediate | 2023 | Gas | GG | 300 | Gas Turbine/Jet Engine (Simple Cycle Operation) | MRO | Winter | 1581 | 45 | 1 | 1 | 5449-Other fuel system problems A | U1-Forced - Immediate | 300-Gas Turbine/Jet Engine (Simple Cycle Operation)
5449 | Other fuel system problems A | Jet Engine | Fuel; Ignition; and Combustion Sytems | U1 | Forced - Immediate | 2023 | Gas | GG | 300 | Gas Turbine/Jet Engine (Simple Cycle Operation) | NPCC | Off-Peak | 14.35 | 41 | 2 | 2 | 5449-Other fuel system problems A | U1-Forced - Immediate | 300-Gas Turbine/Jet Engine (Simple Cycle Operation)
5449 | Other fuel system problems A | Jet Engine | Fuel; Ignition; and Combustion Sytems | U1 | Forced - Immediate | 2023 | Gas | GG | 300 | Gas Turbine/Jet Engine (Simple Cycle Operation) | MRO | Off-Peak | 4878.9283 | 48.7 | 1 | 1 | 5449-Other fuel system problems A | U1-Forced - Immediate | 300-Gas Turbine/Jet Engine (Simple Cycle Operation)
5449 | Other fuel system problems A | Jet Engine | Fuel; Ignition; and Combustion Sytems | U1 | Forced - Immediate | 2023 | Oil | KE | 300 | Gas Turbine/Jet Engine (Simple Cycle Operation) | NPCC | Summer | 4.8 | 48 | 1 | 1 | 5449-Other fuel system problems A | U1-Forced - Immediate | 300-Gas Turbine/Jet Engine (Simple Cycle Operation)
5449 | Other fuel system problems A | Jet Engine | Fuel; Ignition; and Combustion Sytems | U1 | Forced - Immediate | 2023 | Gas | GG | 300 | Gas Turbine/Jet Engine (Simple Cycle Operation) | MRO | Off-Peak | 217.5 | 43.5 | 1 | 1 | 5449-Other fuel system problems A | U1-Forced - Immediate | 300-Gas Turbine/Jet Engine (Simple Cycle Operation)
5449 | Other fuel system problems A | Jet Engine | Fuel; Ignition; and Combustion Sytems | U1 | Forced - Immediate | 2023 | Gas | GG | 300 | Gas Turbine/Jet Engine (Simple Cycle Operation) | MRO | Winter | 4166.25 | 45 | 1 | 1 | 5449-Other fuel system problems A | U1-Forced - Immediate | 300-Gas Turbine/Jet Engine (Simple Cycle Operation)
5449 | Other fuel system problems A | Jet Engine | Fuel; Ignition; and Combustion Sytems | U1 | Forced - Immediate | 2023 | Gas | GG | 300 | Gas Turbine/Jet Engine (Simple Cycle Operation) | SERC | Summer | 88.8 | 48 | 1 | 1 | 5449-Other fuel system problems A | U1-Forced - Immediate | 300-Gas Turbine/Jet Engine (Simple Cycle Operation)
5449 | Other fuel system problems A | Jet Engine | Fuel; Ignition; and Combustion Sytems | D1 | Forced - Immediate | 2023 | Gas | GG | 300 | Gas Turbine/Jet Engine (Simple Cycle Operation) | WECC | Winter | 27.1333 | 4 | 1 | 1 | 5449-Other fuel system problems A | D1-Forced - Immediate | 300-Gas Turbine/Jet Engine (Simple Cycle Operation)
5449 | Other fuel system problems A | Jet Engine | Fuel; Ignition; and Combustion Sytems | SF | Startup Failure | 2023 | Gas | GG | 300 | Gas Turbine/Jet Engine (Simple Cycle Operation) | MRO | Summer | 69.8033 | 48.7 | 1 | 1 | 5449-Other fuel system problems A | SF-Startup Failure | 300-Gas Turbine/Jet Engine (Simple Cycle Operation)
5449 | Other fuel system problems A | Jet Engine | Fuel; Ignition; and Combustion Sytems | U1 | Forced - Immediate | 2023 | Gas | GG | 300 | Gas Turbine/Jet Engine (Simple Cycle Operation) | WECC | Off-Peak | 60 | 48 | 1 | 1 | 5449-Other fuel system problems A | U1-Forced - Immediate | 300-Gas Turbine/Jet Engine (Simple Cycle Operation)
5449 | Other fuel system problems A | Jet Engine | Fuel; Ignition; and Combustion Sytems | U1 | Forced - Immediate | 2023 | Gas | GG | 300 | Gas Turbine/Jet Engine (Simple Cycle Operation) | MRO | Off-Peak | 93.75 | 45 | 1 | 1 | 5449-Other fuel system problems A | U1-Forced - Immediate | 300-Gas Turbine/Jet Engine (Simple Cycle Operation)
5449 | Other fuel system problems A | Jet Engine | Fuel; Ignition; and Combustion Sytems | U1 | Forced - Immediate | 2023 | Gas | GG | 300 | Gas Turbine/Jet Engine (Simple Cycle Operation) | MRO | Off-Peak | 200.9 | 42 | 1 | 1 | 5449-Other fuel system problems A | U1-Forced - Immediate | 300-Gas Turbine/Jet Engine (Simple Cycle Operation)
5449 | Other fuel system problems A | Jet Engine | Fuel; Ignition; and Combustion Sytems | D1 | Forced - Immediate | 2023 | Oil | KE | 300 | Gas Turbine/Jet Engine (Simple Cycle Operation) | NPCC | Winter | 2.32 | 11.6 | 1 | 1 | 5449-Other fuel system problems A | D1-Forced - Immediate | 300-Gas Turbine/Jet Engine (Simple Cycle Operation)
5449 | Other fuel system problems A | Jet Engine | Fuel; Ignition; and Combustion Sytems | SF | Startup Failure | 2023 | Oil | KE | 300 | Gas Turbine/Jet Engine (Simple Cycle Operation) | NPCC | Winter | 224.1333 | 41 | 1 | 1 | 5449-Other fuel system problems A | SF-Startup Failure | 300-Gas Turbine/Jet Engine (Simple Cycle Operation)
5449 | Other fuel system problems A | Jet Engine | Fuel; Ignition; and Combustion Sytems | U1 | Forced - Immediate | 2023 | Gas | GG | 300 | Gas Turbine/Jet Engine (Simple Cycle Operation) | MRO | Off-Peak | 51.465 | 65.7 | 3 | 3 | 5449-Other fuel system problems A | U1-Forced - Immediate | 300-Gas Turbine/Jet Engine (Simple Cycle Operation)
5449 | Other fuel system problems A | Jet Engine | Fuel; Ignition; and Combustion Sytems | U1 | Forced - Immediate | 2023 | Gas | GG | 300 | Gas Turbine/Jet Engine (Simple Cycle Operation) | MRO | Off-Peak | 271.4333 | 47.9 | 1 | 1 | 5449-Other fuel system problems A | U1-Forced - Immediate | 300-Gas Turbine/Jet Engine (Simple Cycle Operation)
5449 | Other fuel system problems A | Jet Engine | Fuel; Ignition; and Combustion Sytems | SF | Startup Failure | 2023 | Gas | GG | 300 | Gas Turbine/Jet Engine (Simple Cycle Operation) | TRE | Off-Peak | 32.2 | 46 | 1 | 1 | 5449-Other fuel system problems A | SF-Startup Failure | 300-Gas Turbine/Jet Engine (Simple Cycle Operation)
5449 | Other fuel system problems A | Jet Engine | Fuel; Ignition; and Combustion Sytems | SF | Startup Failure | 2023 | Gas | GG | 300 | Gas Turbine/Jet Engine (Simple Cycle Operation) | MRO | Summer | 8.8 | 48 | 1 | 1 | 5449-Other fuel system problems A | SF-Startup Failure | 300-Gas Turbine/Jet Engine (Simple Cycle Operation)
5449 | Other fuel system problems A | Jet Engine | Fuel; Ignition; and Combustion Sytems | U1 | Forced - Immediate | 2023 | Gas | GG | 300 | Gas Turbine/Jet Engine (Simple Cycle Operation) | NPCC | Off-Peak | 4.4333 | 38 | 1 | 1 | 5449-Other fuel system problems A | U1-Forced - Immediate | 300-Gas Turbine/Jet Engine (Simple Cycle Operation)
5449 | Other fuel system problems A | Jet Engine | Fuel; Ignition; and Combustion Sytems | U1 | Forced - Immediate | 2023 | Gas | GG | 300 | Gas Turbine/Jet Engine (Simple Cycle Operation) | RFC | Off-Peak | 3421.2383 | 58.3 | 1 | 1 | 5449-Other fuel system problems A | U1-Forced - Immediate | 300-Gas Turbine/Jet Engine (Simple Cycle Operation)
5449 | Other fuel system problems A | Jet Engine | Fuel; Ignition; and Combustion Sytems | U1 | Forced - Immediate | 2023 | Oil | DI | 300 | Gas Turbine/Jet Engine (Simple Cycle Operation) | RFC | Off-Peak | 3769.1983 | 53.3 | 1 | 1 | 5449-Other fuel system problems A | U1-Forced - Immediate | 300-Gas Turbine/Jet Engine (Simple Cycle Operation)
5449 | Other fuel system problems A | Jet Engine | Fuel; Ignition; and Combustion Sytems | D1 | Forced - Immediate | 2023 | Gas | GG | 300 | Gas Turbine/Jet Engine (Simple Cycle Operation) | WECC | Winter | 21 | 15 | 1 | 1 | 5449-Other fuel system problems A | D1-Forced - Immediate | 300-Gas Turbine/Jet Engine (Simple Cycle Operation)
5449 | Other fuel system problems A | Jet Engine | Fuel; Ignition; and Combustion Sytems | U1 | Forced - Immediate | 2023 | Gas | GG | 300 | Gas Turbine/Jet Engine (Simple Cycle Operation) | MRO | Summer | 1227.75 | 45 | 1 | 1 | 5449-Other fuel system problems A | U1-Forced - Immediate | 300-Gas Turbine/Jet Engine (Simple Cycle Operation)
5449 | Other fuel system problems A | Jet Engine | Fuel; Ignition; and Combustion Sytems | U2 | Forced - Delayed | 2023 | Gas | GG | 300 | Gas Turbine/Jet Engine (Simple Cycle Operation) | RFC | Off-Peak | 43 | 86 | 1 | 1 | 5449-Other fuel system problems A | U2-Forced - Delayed | 300-Gas Turbine/Jet Engine (Simple Cycle Operation)
5449 | Other fuel system problems A | Jet Engine | Fuel; Ignition; and Combustion Sytems | U2 | Forced - Delayed | 2023 | Gas | GG | 300 | Gas Turbine/Jet Engine (Simple Cycle Operation) | RFC | Off-Peak | 915.75 | 165 | 1 | 1 | 5449-Other fuel system problems A | U2-Forced - Delayed | 300-Gas Turbine/Jet Engine (Simple Cycle Operation)
5449 | Other fuel system problems A | Jet Engine | Fuel; Ignition; and Combustion Sytems | U1 | Forced - Immediate | 2023 | Gas | GG | 300 | Gas Turbine/Jet Engine (Simple Cycle Operation) | NPCC | Off-Peak | 3.8 | 38 | 1 | 1 | 5449-Other fuel system problems A | U1-Forced - Immediate | 300-Gas Turbine/Jet Engine (Simple Cycle Operation)
5449 | Other fuel system problems A | Jet Engine | Fuel; Ignition; and Combustion Sytems | D1 | Forced - Immediate | 2023 | Oil | DI | 300 | Gas Turbine/Jet Engine (Simple Cycle Operation) | NPCC | Winter | 28 | 42 | 1 | 1 | 5449-Other fuel system problems A | D1-Forced - Immediate | 300-Gas Turbine/Jet Engine (Simple Cycle Operation)
5449 | Other fuel system problems A | Jet Engine | Fuel; Ignition; and Combustion Sytems | SF | Startup Failure | 2023 | Gas | GG | 300 | Gas Turbine/Jet Engine (Simple Cycle Operation) | NPCC | Off-Peak | 273.6 | 48 | 1 | 1 | 5449-Other fuel system problems A | SF-Startup Failure | 300-Gas Turbine/Jet Engine (Simple Cycle Operation)
5449 | Other fuel system problems A | Jet Engine | Fuel; Ignition; and Combustion Sytems | U1 | Forced - Immediate | 2023 | Gas | GG | 300 | Gas Turbine/Jet Engine (Simple Cycle Operation) | MRO | Off-Peak | 24.09 | 65.7 | 1 | 2 | 5449-Other fuel system problems A | U1-Forced - Immediate | 300-Gas Turbine/Jet Engine (Simple Cycle Operation)
5449 | Other fuel system problems A | Jet Engine | Fuel; Ignition; and Combustion Sytems | U1 | Forced - Immediate | 2023 | Gas | GG | 300 | Gas Turbine/Jet Engine (Simple Cycle Operation) | WECC | Summer | 12.3333 | 37 | 1 | 1 | 5449-Other fuel system problems A | U1-Forced - Immediate | 300-Gas Turbine/Jet Engine (Simple Cycle Operation)
5449 | Other fuel system problems A | Jet Engine | Fuel; Ignition; and Combustion Sytems | U1 | Forced - Immediate | 2023 | Oil | DI | 300 | Gas Turbine/Jet Engine (Simple Cycle Operation) | RFC | Off-Peak | 22103.8933 | 51.2 | 1 | 1 | 5449-Other fuel system problems A | U1-Forced - Immediate | 300-Gas Turbine/Jet Engine (Simple Cycle Operation)
5449 | Other fuel system problems A | Jet Engine | Fuel; Ignition; and Combustion Sytems | U1 | Forced - Immediate | 2023 | Gas | GG | 300 | Gas Turbine/Jet Engine (Simple Cycle Operation) | MRO | Off-Peak | 188.34 | 65.7 | 1 | 1 | 5449-Other fuel system problems A | U1-Forced - Immediate | 300-Gas Turbine/Jet Engine (Simple Cycle Operation)
5449 | Other fuel system problems A | Jet Engine | Fuel; Ignition; and Combustion Sytems | U1 | Forced - Immediate | 2023 | Gas | GG | 300 | Gas Turbine/Jet Engine (Simple Cycle Operation) | RFC | Off-Peak | 738.8333 | 55 | 1 | 1 | 5449-Other fuel system problems A | U1-Forced - Immediate | 300-Gas Turbine/Jet Engine (Simple Cycle Operation)
5449 | Other fuel system problems A | Jet Engine | Fuel; Ignition; and Combustion Sytems | U1 | Forced - Immediate | 2023 | Gas | GG | 300 | Gas Turbine/Jet Engine (Simple Cycle Operation) | WECC | Off-Peak | 1963.4333 | 46 | 1 | 1 | 5449-Other fuel system problems A | U1-Forced - Immediate | 300-Gas Turbine/Jet Engine (Simple Cycle Operation)
5449 | Other fuel system problems A | Jet Engine | Fuel; Ignition; and Combustion Sytems | D1 | Forced - Immediate | 2023 | Gas | GG | 300 | Gas Turbine/Jet Engine (Simple Cycle Operation) | WECC | Off-Peak | 8.5 | 3 | 1 | 1 | 5449-Other fuel system problems A | D1-Forced - Immediate | 300-Gas Turbine/Jet Engine (Simple Cycle Operation)
5449 | Other fuel system problems A | Jet Engine | Fuel; Ignition; and Combustion Sytems | U1 | Forced - Immediate | 2023 | Gas | GG | 300 | Gas Turbine/Jet Engine (Simple Cycle Operation) | MRO | Off-Peak | 198.8 | 42 | 1 | 1 | 5449-Other fuel system problems A | U1-Forced - Immediate | 300-Gas Turbine/Jet Engine (Simple Cycle Operation)
5449 | Other fuel system problems A | Jet Engine | Fuel; Ignition; and Combustion Sytems | U1 | Forced - Immediate | 2023 | Gas | GG | 300 | Gas Turbine/Jet Engine (Simple Cycle Operation) | NPCC | Off-Peak | 243.8333 | 38 | 1 | 1 | 5449-Other fuel system problems A | U1-Forced - Immediate | 300-Gas Turbine/Jet Engine (Simple Cycle Operation)
5449 | Other fuel system problems A | Jet Engine | Fuel; Ignition; and Combustion Sytems | U1 | Forced - Immediate | 2023 | Gas | GG | 300 | Gas Turbine/Jet Engine (Simple Cycle Operation) | MRO | Off-Peak | 2360.3266 | 48.7 | 1 | 1 | 5449-Other fuel system problems A | U1-Forced - Immediate | 300-Gas Turbine/Jet Engine (Simple Cycle Operation)
5449 | Other fuel system problems A | Jet Engine | Fuel; Ignition; and Combustion Sytems | U2 | Forced - Delayed | 2023 | Gas | GG | 300 | Gas Turbine/Jet Engine (Simple Cycle Operation) | RFC | Off-Peak | 129 | 86 | 1 | 1 | 5449-Other fuel system problems A | U2-Forced - Delayed | 300-Gas Turbine/Jet Engine (Simple Cycle Operation)
5449 | Other fuel system problems A | Jet Engine | Fuel; Ignition; and Combustion Sytems | U1 | Forced - Immediate | 2023 | Gas | GG | 300 | Gas Turbine/Jet Engine (Simple Cycle Operation) | MRO | Off-Peak | 93 | 45 | 1 | 1 | 5449-Other fuel system problems A | U1-Forced - Immediate | 300-Gas Turbine/Jet Engine (Simple Cycle Operation)
5449 | Other fuel system problems A | Jet Engine | Fuel; Ignition; and Combustion Sytems | U1 | Forced - Immediate | 2023 | Gas | GG | 300 | Gas Turbine/Jet Engine (Simple Cycle Operation) | WECC | Off-Peak | 868.6333 | 46 | 1 | 1 | 5449-Other fuel system problems A | U1-Forced - Immediate | 300-Gas Turbine/Jet Engine (Simple Cycle Operation)
5449 | Other fuel system problems A | Jet Engine | Fuel; Ignition; and Combustion Sytems | U1 | Forced - Immediate | 2023 | Gas | GG | 300 | Gas Turbine/Jet Engine (Simple Cycle Operation) | WECC | Winter | 430.72 | 107.68 | 1 | 1 | 5449-Other fuel system problems A | U1-Forced - Immediate | 300-Gas Turbine/Jet Engine (Simple Cycle Operation)
5449 | Other fuel system problems A | Jet Engine | Fuel; Ignition; and Combustion Sytems | U1 | Forced - Immediate | 2023 | Oil | DI | 300 | Gas Turbine/Jet Engine (Simple Cycle Operation) | NPCC | Winter | 4.4333 | 19 | 1 | 1 | 5449-Other fuel system problems A | U1-Forced - Immediate | 300-Gas Turbine/Jet Engine (Simple Cycle Operation)
5449 | Other fuel system problems A | Jet Engine | Fuel; Ignition; and Combustion Sytems | SF | Startup Failure | 2023 | Gas | GG | 300 | Gas Turbine/Jet Engine (Simple Cycle Operation) | NPCC | Summer | 13.3 | 39.9 | 1 | 1 | 5449-Other fuel system problems A | SF-Startup Failure | 300-Gas Turbine/Jet Engine (Simple Cycle Operation)
5449 | Other fuel system problems A | Jet Engine | Fuel; Ignition; and Combustion Sytems | SF | Startup Failure | 2023 | Oil | KE | 300 | Gas Turbine/Jet Engine (Simple Cycle Operation) | NPCC | Winter | 21.6 | 48 | 1 | 1 | 5449-Other fuel system problems A | SF-Startup Failure | 300-Gas Turbine/Jet Engine (Simple Cycle Operation)
5449 | Other fuel system problems A | Jet Engine | Fuel; Ignition; and Combustion Sytems | U1 | Forced - Immediate | 2023 | Gas | GG | 300 | Gas Turbine/Jet Engine (Simple Cycle Operation) | WECC | Summer | 1416.8 | 44 | 1 | 1 | 5449-Other fuel system problems A | U1-Forced - Immediate | 300-Gas Turbine/Jet Engine (Simple Cycle Operation)
5449 | Other fuel system problems A | Jet Engine | Fuel; Ignition; and Combustion Sytems | U1 | Forced - Immediate | 2023 | Gas | GG | 300 | Gas Turbine/Jet Engine (Simple Cycle Operation) | NPCC | Winter | 6.3333 | 38 | 1 | 1 | 5449-Other fuel system problems A | U1-Forced - Immediate | 300-Gas Turbine/Jet Engine (Simple Cycle Operation)
5449 | Other fuel system problems A | Jet Engine | Fuel; Ignition; and Combustion Sytems | U1 | Forced - Immediate | 2023 | Gas | GG | 300 | Gas Turbine/Jet Engine (Simple Cycle Operation) | WECC | Winter | 286 | 60 | 1 | 1 | 5449-Other fuel system problems A | U1-Forced - Immediate | 300-Gas Turbine/Jet Engine (Simple Cycle Operation)
5449 | Other fuel system problems A | Jet Engine | Fuel; Ignition; and Combustion Sytems | U1 | Forced - Immediate | 2023 | Oil | DI | 300 | Gas Turbine/Jet Engine (Simple Cycle Operation) | NPCC | Winter | 127.5 | 18 | 1 | 1 | 5449-Other fuel system problems A | U1-Forced - Immediate | 300-Gas Turbine/Jet Engine (Simple Cycle Operation)
5449 | Other fuel system problems A | Jet Engine | Fuel; Ignition; and Combustion Sytems | U2 | Forced - Delayed | 2023 | Gas | GG | 300 | Gas Turbine/Jet Engine (Simple Cycle Operation) | RFC | Off-Peak | 151.9333 | 86 | 1 | 1 | 5449-Other fuel system problems A | U2-Forced - Delayed | 300-Gas Turbine/Jet Engine (Simple Cycle Operation)
5449 | Other fuel system problems A | Jet Engine | Fuel; Ignition; and Combustion Sytems | U1 | Forced - Immediate | 2023 | Gas | GG | 850 | Combined Cycle Block | NPCC | Summer | 88.55 | 77 | 1 | 1 | 5449-Other fuel system problems A | U1-Forced - Immediate | 850-Combined Cycle Block
5449 | Other fuel system problems A | Jet Engine | Fuel; Ignition; and Combustion Sytems | SF | Startup Failure | 2023 | Gas | GG | 851 | CC GT units | NPCC | Winter | 1720.7166 | 49 | 1 | 1 | 5449-Other fuel system problems A | SF-Startup Failure | 851-CC GT units
5449 | Other fuel system problems A | Jet Engine | Fuel; Ignition; and Combustion Sytems | U1 | Forced - Immediate | 2023 | Waste Heat | WH | 852 | CC steam units | SERC | Summer | 2498.0499 | 141 | 1 | 1 | 5449-Other fuel system problems A | U1-Forced - Immediate | 852-CC steam units
5449 | Other fuel system problems A | Jet Engine | Fuel; Ignition; and Combustion Sytems | D1 | Forced - Immediate | 2023 | Waste Heat | WH | 852 | CC steam units | WECC | Summer | 270.6667 | 10 | 1 | 1 | 5449-Other fuel system problems A | D1-Forced - Immediate | 852-CC steam units
5449 | Other fuel system problems A | Jet Engine | Fuel; Ignition; and Combustion Sytems | U1 | Forced - Immediate | 2023 | Waste Heat | WH | 852 | CC steam units | NPCC | Winter | 1283.9167 | 35 | 1 | 1 | 5449-Other fuel system problems A | U1-Forced - Immediate | 852-CC steam units
5449 | Other fuel system problems A | Jet Engine | Fuel; Ignition; and Combustion Sytems | D1 | Forced - Immediate | 2023 | Waste Heat | WH | 852 | CC steam units | WECC | Off-Peak | 3.8333 | 10 | 1 | 2 | 5449-Other fuel system problems A | D1-Forced - Immediate | 852-CC steam units
5449 | Other fuel system problems A | Jet Engine | Fuel; Ignition; and Combustion Sytems | D1 | Forced - Immediate | 2023 | Waste Heat | WH | 852 | CC steam units | WECC | Summer | 319.6333 | 86 | 1 | 1 | 5449-Other fuel system problems A | D1-Forced - Immediate | 852-CC steam units
5449 | Other fuel system problems A | Jet Engine | Fuel; Ignition; and Combustion Sytems | D1 | Forced - Immediate | 2023 | Waste Heat | WH | 852 | CC steam units | WECC | Off-Peak | 3.6667 | 10 | 1 | 1 | 5449-Other fuel system problems A | D1-Forced - Immediate | 852-CC steam units
5450 | Ignition system B | Jet Engine | Fuel; Ignition; and Combustion Sytems | SF | Startup Failure | 2023 | Gas | GG | 300 | Gas Turbine/Jet Engine (Simple Cycle Operation) | NPCC | Summer | 773.9433 | 57.4 | 1 | 1 | 5450-Ignition system B | SF-Startup Failure | 300-Gas Turbine/Jet Engine (Simple Cycle Operation)
5450 | Ignition system B | Jet Engine | Fuel; Ignition; and Combustion Sytems | SF | Startup Failure | 2023 | Gas | GG | 300 | Gas Turbine/Jet Engine (Simple Cycle Operation) | RFC | Winter | 68.7516 | 58.1 | 1 | 1 | 5450-Ignition system B | SF-Startup Failure | 300-Gas Turbine/Jet Engine (Simple Cycle Operation)
5450 | Ignition system B | Jet Engine | Fuel; Ignition; and Combustion Sytems | SF | Startup Failure | 2023 | Oil | DI | 300 | Gas Turbine/Jet Engine (Simple Cycle Operation) | SERC | Summer | 8979.35 | 47 | 1 | 1 | 5450-Ignition system B | SF-Startup Failure | 300-Gas Turbine/Jet Engine (Simple Cycle Operation)
5450 | Ignition system B | Jet Engine | Fuel; Ignition; and Combustion Sytems | D1 | Forced - Immediate | 2023 | Gas | GG | 300 | Gas Turbine/Jet Engine (Simple Cycle Operation) | NPCC | Off-Peak | 5.3667 | 23 | 1 | 1 | 5450-Ignition system B | D1-Forced - Immediate | 300-Gas Turbine/Jet Engine (Simple Cycle Operation)
5450 | Ignition system B | Jet Engine | Fuel; Ignition; and Combustion Sytems | U1 | Forced - Immediate | 2023 | Gas | GG | 300 | Gas Turbine/Jet Engine (Simple Cycle Operation) | NPCC | Summer | 31.6667 | 38 | 1 | 1 | 5450-Ignition system B | U1-Forced - Immediate | 300-Gas Turbine/Jet Engine (Simple Cycle Operation)
5450 | Ignition system B | Jet Engine | Fuel; Ignition; and Combustion Sytems | U1 | Forced - Immediate | 2023 | Oil | DI | 300 | Gas Turbine/Jet Engine (Simple Cycle Operation) | RFC | Off-Peak | 812.175 | 58.5 | 1 | 1 | 5450-Ignition system B | U1-Forced - Immediate | 300-Gas Turbine/Jet Engine (Simple Cycle Operation)
5450 | Ignition system B | Jet Engine | Fuel; Ignition; and Combustion Sytems | D1 | Forced - Immediate | 2023 | Gas | GG | 300 | Gas Turbine/Jet Engine (Simple Cycle Operation) | WECC | Off-Peak | 3.3333 | 25 | 1 | 1 | 5450-Ignition system B | D1-Forced - Immediate | 300-Gas Turbine/Jet Engine (Simple Cycle Operation)
5450 | Ignition system B | Jet Engine | Fuel; Ignition; and Combustion Sytems | U1 | Forced - Immediate | 2023 | Gas | GG | 300 | Gas Turbine/Jet Engine (Simple Cycle Operation) | TRE | Off-Peak | 14.25 | 45 | 1 | 1 | 5450-Ignition system B | U1-Forced - Immediate | 300-Gas Turbine/Jet Engine (Simple Cycle Operation)
5450 | Ignition system B | Jet Engine | Fuel; Ignition; and Combustion Sytems | U1 | Forced - Immediate | 2023 | Gas | GG | 300 | Gas Turbine/Jet Engine (Simple Cycle Operation) | NPCC | Off-Peak | 38 | 38 | 1 | 1 | 5450-Ignition system B | U1-Forced - Immediate | 300-Gas Turbine/Jet Engine (Simple Cycle Operation)
5450 | Ignition system B | Jet Engine | Fuel; Ignition; and Combustion Sytems | SF | Startup Failure | 2023 | Gas | GG | 300 | Gas Turbine/Jet Engine (Simple Cycle Operation) | NPCC | Winter | 546.2566 | 57.4 | 1 | 1 | 5450-Ignition system B | SF-Startup Failure | 300-Gas Turbine/Jet Engine (Simple Cycle Operation)
5450 | Ignition system B | Jet Engine | Fuel; Ignition; and Combustion Sytems | U1 | Forced - Immediate | 2023 | Gas | GG | 300 | Gas Turbine/Jet Engine (Simple Cycle Operation) | NPCC | Summer | 38.6333 | 38 | 1 | 1 | 5450-Ignition system B | U1-Forced - Immediate | 300-Gas Turbine/Jet Engine (Simple Cycle Operation)
5450 | Ignition system B | Jet Engine | Fuel; Ignition; and Combustion Sytems | D1 | Forced - Immediate | 2023 | Gas | GG | 300 | Gas Turbine/Jet Engine (Simple Cycle Operation) | NPCC | Summer | 6.3 | 21 | 1 | 1 | 5450-Ignition system B | D1-Forced - Immediate | 300-Gas Turbine/Jet Engine (Simple Cycle Operation)
5450 | Ignition system B | Jet Engine | Fuel; Ignition; and Combustion Sytems | U1 | Forced - Immediate | 2023 | Gas | GG | 300 | Gas Turbine/Jet Engine (Simple Cycle Operation) | MRO | Summer | 130.6783 | 48.7 | 1 | 1 | 5450-Ignition system B | U1-Forced - Immediate | 300-Gas Turbine/Jet Engine (Simple Cycle Operation)
5450 | Ignition system B | Jet Engine | Fuel; Ignition; and Combustion Sytems | U1 | Forced - Immediate | 2023 | Gas | GG | 300 | Gas Turbine/Jet Engine (Simple Cycle Operation) | WECC | Summer | 1139.2 | 48 | 1 | 1 | 5450-Ignition system B | U1-Forced - Immediate | 300-Gas Turbine/Jet Engine (Simple Cycle Operation)
5450 | Ignition system B | Jet Engine | Fuel; Ignition; and Combustion Sytems | D1 | Forced - Immediate | 2023 | Gas | GG | 300 | Gas Turbine/Jet Engine (Simple Cycle Operation) | NPCC | Summer | 13.3 | 21 | 1 | 1 | 5450-Ignition system B | D1-Forced - Immediate | 300-Gas Turbine/Jet Engine (Simple Cycle Operation)
5450 | Ignition system B | Jet Engine | Fuel; Ignition; and Combustion Sytems | SF | Startup Failure | 2023 | Gas | GG | 300 | Gas Turbine/Jet Engine (Simple Cycle Operation) | MRO | Off-Peak | 43.8 | 65.7 | 1 | 1 | 5450-Ignition system B | SF-Startup Failure | 300-Gas Turbine/Jet Engine (Simple Cycle Operation)
5450 | Ignition system B | Jet Engine | Fuel; Ignition; and Combustion Sytems | SF | Startup Failure | 2023 | Gas | GG | 300 | Gas Turbine/Jet Engine (Simple Cycle Operation) | WECC | Off-Peak | 92.15 | 57 | 1 | 1 | 5450-Ignition system B | SF-Startup Failure | 300-Gas Turbine/Jet Engine (Simple Cycle Operation)
5450 | Ignition system B | Jet Engine | Fuel; Ignition; and Combustion Sytems | D1 | Forced - Immediate | 2023 | Oil | DI | 300 | Gas Turbine/Jet Engine (Simple Cycle Operation) | RFC | Off-Peak | 546.805 | 35.7 | 1 | 1 | 5450-Ignition system B | D1-Forced - Immediate | 300-Gas Turbine/Jet Engine (Simple Cycle Operation)
5450 | Ignition system B | Jet Engine | Fuel; Ignition; and Combustion Sytems | D1 | Forced - Immediate | 2023 | Gas | GG | 300 | Gas Turbine/Jet Engine (Simple Cycle Operation) | WECC | Off-Peak | 0.83332 | 25 | 1 | 2 | 5450-Ignition system B | D1-Forced - Immediate | 300-Gas Turbine/Jet Engine (Simple Cycle Operation)
5450 | Ignition system B | Jet Engine | Fuel; Ignition; and Combustion Sytems | D1 | Forced - Immediate | 2023 | Gas | GG | 300 | Gas Turbine/Jet Engine (Simple Cycle Operation) | NPCC | Off-Peak | 2.5667 | 22 | 1 | 1 | 5450-Ignition system B | D1-Forced - Immediate | 300-Gas Turbine/Jet Engine (Simple Cycle Operation)
5450 | Ignition system B | Jet Engine | Fuel; Ignition; and Combustion Sytems | D1 | Forced - Immediate | 2023 | Gas | GG | 300 | Gas Turbine/Jet Engine (Simple Cycle Operation) | NPCC | Summer | 3.15 | 21 | 1 | 1 | 5450-Ignition system B | D1-Forced - Immediate | 300-Gas Turbine/Jet Engine (Simple Cycle Operation)
5450 | Ignition system B | Jet Engine | Fuel; Ignition; and Combustion Sytems | D1 | Forced - Immediate | 2023 | Gas | GG | 300 | Gas Turbine/Jet Engine (Simple Cycle Operation) | WECC | Off-Peak | 0.41665 | 25 | 1 | 3 | 5450-Ignition system B | D1-Forced - Immediate | 300-Gas Turbine/Jet Engine (Simple Cycle Operation)
5450 | Ignition system B | Jet Engine | Fuel; Ignition; and Combustion Sytems | SF | Startup Failure | 2023 | Gas | GG | 300 | Gas Turbine/Jet Engine (Simple Cycle Operation) | RFC | Off-Peak | 467.4366 | 46.9 | 1 | 1 | 5450-Ignition system B | SF-Startup Failure | 300-Gas Turbine/Jet Engine (Simple Cycle Operation)
5450 | Ignition system B | Jet Engine | Fuel; Ignition; and Combustion Sytems | U1 | Forced - Immediate | 2023 | Gas | GG | 300 | Gas Turbine/Jet Engine (Simple Cycle Operation) | NPCC | Off-Peak | 703.15 | 57.4 | 1 | 1 | 5450-Ignition system B | U1-Forced - Immediate | 300-Gas Turbine/Jet Engine (Simple Cycle Operation)
5450 | Ignition system B | Jet Engine | Fuel; Ignition; and Combustion Sytems | D1 | Forced - Immediate | 2023 | Gas | GG | 300 | Gas Turbine/Jet Engine (Simple Cycle Operation) | NPCC | Summer | 11.2 | 21 | 1 | 1 | 5450-Ignition system B | D1-Forced - Immediate | 300-Gas Turbine/Jet Engine (Simple Cycle Operation)
5450 | Ignition system B | Jet Engine | Fuel; Ignition; and Combustion Sytems | SF | Startup Failure | 2023 | Gas | GG | 300 | Gas Turbine/Jet Engine (Simple Cycle Operation) | NPCC | Winter | 3.8266 | 57.4 | 1 | 1 | 5450-Ignition system B | SF-Startup Failure | 300-Gas Turbine/Jet Engine (Simple Cycle Operation)
5450 | Ignition system B | Jet Engine | Fuel; Ignition; and Combustion Sytems | U1 | Forced - Immediate | 2023 | Gas | GG | 300 | Gas Turbine/Jet Engine (Simple Cycle Operation) | TRE | Off-Peak | 18.75 | 45 | 1 | 1 | 5450-Ignition system B | U1-Forced - Immediate | 300-Gas Turbine/Jet Engine (Simple Cycle Operation)
5450 | Ignition system B | Jet Engine | Fuel; Ignition; and Combustion Sytems | U1 | Forced - Immediate | 2023 | Gas | GG | 300 | Gas Turbine/Jet Engine (Simple Cycle Operation) | WECC | Winter | 11281.5 | 69 | 1 | 1 | 5450-Ignition system B | U1-Forced - Immediate | 300-Gas Turbine/Jet Engine (Simple Cycle Operation)
5450 | Ignition system B | Jet Engine | Fuel; Ignition; and Combustion Sytems | U1 | Forced - Immediate | 2023 | Oil | DI | 300 | Gas Turbine/Jet Engine (Simple Cycle Operation) | SERC | Winter | 9319.3333 | 56 | 1 | 1 | 5450-Ignition system B | U1-Forced - Immediate | 300-Gas Turbine/Jet Engine (Simple Cycle Operation)
5450 | Ignition system B | Jet Engine | Fuel; Ignition; and Combustion Sytems | U1 | Forced - Immediate | 2023 | Oil | DI | 300 | Gas Turbine/Jet Engine (Simple Cycle Operation) | SERC | Summer | 1198.5 | 47 | 1 | 1 | 5450-Ignition system B | U1-Forced - Immediate | 300-Gas Turbine/Jet Engine (Simple Cycle Operation)
5450 | Ignition system B | Jet Engine | Fuel; Ignition; and Combustion Sytems | D1 | Forced - Immediate | 2023 | Gas | GG | 300 | Gas Turbine/Jet Engine (Simple Cycle Operation) | RFC | Off-Peak | 234 | 26 | 1 | 1 | 5450-Ignition system B | D1-Forced - Immediate | 300-Gas Turbine/Jet Engine (Simple Cycle Operation)
5450 | Ignition system B | Jet Engine | Fuel; Ignition; and Combustion Sytems | SF | Startup Failure | 2023 | Gas | GG | 300 | Gas Turbine/Jet Engine (Simple Cycle Operation) | NPCC | Off-Peak | 496.51 | 57.4 | 1 | 1 | 5450-Ignition system B | SF-Startup Failure | 300-Gas Turbine/Jet Engine (Simple Cycle Operation)
5450 | Ignition system B | Jet Engine | Fuel; Ignition; and Combustion Sytems | U1 | Forced - Immediate | 2023 | Gas | GG | 300 | Gas Turbine/Jet Engine (Simple Cycle Operation) | NPCC | Off-Peak | 325.2666 | 57.4 | 1 | 1 | 5450-Ignition system B | U1-Forced - Immediate | 300-Gas Turbine/Jet Engine (Simple Cycle Operation)
5450 | Ignition system B | Jet Engine | Fuel; Ignition; and Combustion Sytems | D1 | Forced - Immediate | 2023 | Gas | GG | 851 | CC GT units | NPCC | Summer | 35.4167 | 17 | 1 | 1 | 5450-Ignition system B | D1-Forced - Immediate | 851-CC GT units
5450 | Ignition system B | Jet Engine | Fuel; Ignition; and Combustion Sytems | SF | Startup Failure | 2023 | Gas | GG | 851 | CC GT units | WECC | Winter | 3.875 | 46.5 | 1 | 2 | 5450-Ignition system B | SF-Startup Failure | 851-CC GT units
5450 | Ignition system B | Jet Engine | Fuel; Ignition; and Combustion Sytems | SF | Startup Failure | 2023 | Gas | GG | 851 | CC GT units | MRO | Summer | 33.9967 | 32.9 | 1 | 1 | 5450-Ignition system B | SF-Startup Failure | 851-CC GT units
5450 | Ignition system B | Jet Engine | Fuel; Ignition; and Combustion Sytems | SF | Startup Failure | 2023 | Gas | GG | 851 | CC GT units | TRE | Summer | 242.25 | 45 | 1 | 1 | 5450-Ignition system B | SF-Startup Failure | 851-CC GT units
5450 | Ignition system B | Jet Engine | Fuel; Ignition; and Combustion Sytems | D1 | Forced - Immediate | 2023 | Waste Heat | WH | 852 | CC steam units | WECC | Winter | 2.1458 | 25.75 | 1 | 2 | 5450-Ignition system B | D1-Forced - Immediate | 852-CC steam units
5450 | Ignition system B | Jet Engine | Fuel; Ignition; and Combustion Sytems | SF | Startup Failure | 2023 | Gas | GG | 861 | CoG GT units | NPCC | Off-Peak | 18.0167 | 23 | 1 | 1 | 5450-Ignition system B | SF-Startup Failure | 861-CoG GT units
5451 | Pilot fuel piping and valves B | Jet Engine | Fuel; Ignition; and Combustion Sytems | U1 | Forced - Immediate | 2023 | Gas | GG | 300 | Gas Turbine/Jet Engine (Simple Cycle Operation) | NPCC | Winter | 175.07 | 57.4 | 1 | 1 | 5451-Pilot fuel piping and valves B | U1-Forced - Immediate | 300-Gas Turbine/Jet Engine (Simple Cycle Operation)
5451 | Pilot fuel piping and valves B | Jet Engine | Fuel; Ignition; and Combustion Sytems | SF | Startup Failure | 2023 | Gas | GG | 300 | Gas Turbine/Jet Engine (Simple Cycle Operation) | RFC | Off-Peak | 238.95 | 177 | 1 | 1 | 5451-Pilot fuel piping and valves B | SF-Startup Failure | 300-Gas Turbine/Jet Engine (Simple Cycle Operation)
5451 | Pilot fuel piping and valves B | Jet Engine | Fuel; Ignition; and Combustion Sytems | SF | Startup Failure | 2023 | Gas | GG | 851 | CC GT units | WECC | Off-Peak | 237.4166 | 185 | 1 | 1 | 5451-Pilot fuel piping and valves B | SF-Startup Failure | 851-CC GT units
5454 | Water injection system (Jet Engine) | Jet Engine | Fuel; Ignition; and Combustion Sytems | U1 | Forced - Immediate | 2023 | Gas | GG | 300 | Gas Turbine/Jet Engine (Simple Cycle Operation) | WECC | Off-Peak | 32.3333 | 97 | 1 | 1 | 5454-Water injection system (Jet Engine) | U1-Forced - Immediate | 300-Gas Turbine/Jet Engine (Simple Cycle Operation)
5454 | Water injection system (Jet Engine) | Jet Engine | Fuel; Ignition; and Combustion Sytems | U1 | Forced - Immediate | 2023 | Gas | GG | 300 | Gas Turbine/Jet Engine (Simple Cycle Operation) | WECC | Off-Peak | 1645.5 | 30 | 1 | 1 | 5454-Water injection system (Jet Engine) | U1-Forced - Immediate | 300-Gas Turbine/Jet Engine (Simple Cycle Operation)
5454 | Water injection system (Jet Engine) | Jet Engine | Fuel; Ignition; and Combustion Sytems | U1 | Forced - Immediate | 2023 | Gas | GG | 300 | Gas Turbine/Jet Engine (Simple Cycle Operation) | NPCC | Summer | 3.4167 | 41 | 1 | 1 | 5454-Water injection system (Jet Engine) | U1-Forced - Immediate | 300-Gas Turbine/Jet Engine (Simple Cycle Operation)
5454 | Water injection system (Jet Engine) | Jet Engine | Fuel; Ignition; and Combustion Sytems | U1 | Forced - Immediate | 2023 | Gas | GG | 300 | Gas Turbine/Jet Engine (Simple Cycle Operation) | NPCC | Summer | 72.54 | 46.8 | 1 | 1 | 5454-Water injection system (Jet Engine) | U1-Forced - Immediate | 300-Gas Turbine/Jet Engine (Simple Cycle Operation)
5454 | Water injection system (Jet Engine) | Jet Engine | Fuel; Ignition; and Combustion Sytems | U1 | Forced - Immediate | 2023 | Gas | GG | 300 | Gas Turbine/Jet Engine (Simple Cycle Operation) | TRE | Summer | 125 | 50 | 1 | 1 | 5454-Water injection system (Jet Engine) | U1-Forced - Immediate | 300-Gas Turbine/Jet Engine (Simple Cycle Operation)
5454 | Water injection system (Jet Engine) | Jet Engine | Fuel; Ignition; and Combustion Sytems | U1 | Forced - Immediate | 2023 | Gas | GG | 300 | Gas Turbine/Jet Engine (Simple Cycle Operation) | WECC | Off-Peak | 1199.5 | 30 | 2 | 2 | 5454-Water injection system (Jet Engine) | U1-Forced - Immediate | 300-Gas Turbine/Jet Engine (Simple Cycle Operation)
5454 | Water injection system (Jet Engine) | Jet Engine | Fuel; Ignition; and Combustion Sytems | U1 | Forced - Immediate | 2023 | Gas | GG | 300 | Gas Turbine/Jet Engine (Simple Cycle Operation) | WECC | Summer | 117.6 | 112 | 1 | 1 | 5454-Water injection system (Jet Engine) | U1-Forced - Immediate | 300-Gas Turbine/Jet Engine (Simple Cycle Operation)
5454 | Water injection system (Jet Engine) | Jet Engine | Fuel; Ignition; and Combustion Sytems | U1 | Forced - Immediate | 2023 | Oil | KE | 300 | Gas Turbine/Jet Engine (Simple Cycle Operation) | NPCC | Summer | 28.0167 | 41 | 1 | 1 | 5454-Water injection system (Jet Engine) | U1-Forced - Immediate | 300-Gas Turbine/Jet Engine (Simple Cycle Operation)
5454 | Water injection system (Jet Engine) | Jet Engine | Fuel; Ignition; and Combustion Sytems | D1 | Forced - Immediate | 2023 | Gas | GG | 300 | Gas Turbine/Jet Engine (Simple Cycle Operation) | WECC | Off-Peak | 28.7 | 82 | 1 | 1 | 5454-Water injection system (Jet Engine) | D1-Forced - Immediate | 300-Gas Turbine/Jet Engine (Simple Cycle Operation)
5454 | Water injection system (Jet Engine) | Jet Engine | Fuel; Ignition; and Combustion Sytems | U1 | Forced - Immediate | 2023 | Gas | GG | 300 | Gas Turbine/Jet Engine (Simple Cycle Operation) | WECC | Summer | 32 | 40 | 1 | 1 | 5454-Water injection system (Jet Engine) | U1-Forced - Immediate | 300-Gas Turbine/Jet Engine (Simple Cycle Operation)
5454 | Water injection system (Jet Engine) | Jet Engine | Fuel; Ignition; and Combustion Sytems | U1 | Forced - Immediate | 2023 | Gas | GG | 300 | Gas Turbine/Jet Engine (Simple Cycle Operation) | NPCC | Winter | 19.1333 | 41 | 1 | 1 | 5454-Water injection system (Jet Engine) | U1-Forced - Immediate | 300-Gas Turbine/Jet Engine (Simple Cycle Operation)
5454 | Water injection system (Jet Engine) | Jet Engine | Fuel; Ignition; and Combustion Sytems | U1 | Forced - Immediate | 2023 | Gas | GG | 300 | Gas Turbine/Jet Engine (Simple Cycle Operation) | RFC | Off-Peak | 490.7 | 42 | 1 | 1 | 5454-Water injection system (Jet Engine) | U1-Forced - Immediate | 300-Gas Turbine/Jet Engine (Simple Cycle Operation)
5454 | Water injection system (Jet Engine) | Jet Engine | Fuel; Ignition; and Combustion Sytems | U1 | Forced - Immediate | 2023 | Gas | GG | 300 | Gas Turbine/Jet Engine (Simple Cycle Operation) | NPCC | Summer | 83.6 | 38 | 1 | 1 | 5454-Water injection system (Jet Engine) | U1-Forced - Immediate | 300-Gas Turbine/Jet Engine (Simple Cycle Operation)
5454 | Water injection system (Jet Engine) | Jet Engine | Fuel; Ignition; and Combustion Sytems | U1 | Forced - Immediate | 2023 | Gas | GG | 300 | Gas Turbine/Jet Engine (Simple Cycle Operation) | WECC | Off-Peak | 134.9 | 57 | 1 | 1 | 5454-Water injection system (Jet Engine) | U1-Forced - Immediate | 300-Gas Turbine/Jet Engine (Simple Cycle Operation)
5454 | Water injection system (Jet Engine) | Jet Engine | Fuel; Ignition; and Combustion Sytems | U1 | Forced - Immediate | 2023 | Gas | GG | 300 | Gas Turbine/Jet Engine (Simple Cycle Operation) | NPCC | Summer | 133.6 | 48 | 1 | 1 | 5454-Water injection system (Jet Engine) | U1-Forced - Immediate | 300-Gas Turbine/Jet Engine (Simple Cycle Operation)
5454 | Water injection system (Jet Engine) | Jet Engine | Fuel; Ignition; and Combustion Sytems | U1 | Forced - Immediate | 2023 | Gas | GG | 300 | Gas Turbine/Jet Engine (Simple Cycle Operation) | WECC | Off-Peak | 106.7 | 97 | 1 | 1 | 5454-Water injection system (Jet Engine) | U1-Forced - Immediate | 300-Gas Turbine/Jet Engine (Simple Cycle Operation)
5454 | Water injection system (Jet Engine) | Jet Engine | Fuel; Ignition; and Combustion Sytems | U1 | Forced - Immediate | 2023 | Gas | GG | 300 | Gas Turbine/Jet Engine (Simple Cycle Operation) | MRO | Off-Peak | 572.025 | 43.5 | 1 | 1 | 5454-Water injection system (Jet Engine) | U1-Forced - Immediate | 300-Gas Turbine/Jet Engine (Simple Cycle Operation)
5454 | Water injection system (Jet Engine) | Jet Engine | Fuel; Ignition; and Combustion Sytems | U1 | Forced - Immediate | 2023 | Gas | GG | 300 | Gas Turbine/Jet Engine (Simple Cycle Operation) | NPCC | Summer | 98.28 | 46.8 | 1 | 1 | 5454-Water injection system (Jet Engine) | U1-Forced - Immediate | 300-Gas Turbine/Jet Engine (Simple Cycle Operation)
5454 | Water injection system (Jet Engine) | Jet Engine | Fuel; Ignition; and Combustion Sytems | U1 | Forced - Immediate | 2023 | Gas | GG | 300 | Gas Turbine/Jet Engine (Simple Cycle Operation) | RFC | Winter | 120.575 | 45.5 | 1 | 1 | 5454-Water injection system (Jet Engine) | U1-Forced - Immediate | 300-Gas Turbine/Jet Engine (Simple Cycle Operation)
5454 | Water injection system (Jet Engine) | Jet Engine | Fuel; Ignition; and Combustion Sytems | U1 | Forced - Immediate | 2023 | Gas | GG | 300 | Gas Turbine/Jet Engine (Simple Cycle Operation) | WECC | Winter | 1251.15 | 57 | 1 | 1 | 5454-Water injection system (Jet Engine) | U1-Forced - Immediate | 300-Gas Turbine/Jet Engine (Simple Cycle Operation)
5454 | Water injection system (Jet Engine) | Jet Engine | Fuel; Ignition; and Combustion Sytems | U1 | Forced - Immediate | 2023 | Oil | KE | 300 | Gas Turbine/Jet Engine (Simple Cycle Operation) | NPCC | Summer | 34.85 | 41 | 1 | 1 | 5454-Water injection system (Jet Engine) | U1-Forced - Immediate | 300-Gas Turbine/Jet Engine (Simple Cycle Operation)
5454 | Water injection system (Jet Engine) | Jet Engine | Fuel; Ignition; and Combustion Sytems | D1 | Forced - Immediate | 2023 | Gas | GG | 300 | Gas Turbine/Jet Engine (Simple Cycle Operation) | WECC | Off-Peak | 72.85 | 47 | 3 | 3 | 5454-Water injection system (Jet Engine) | D1-Forced - Immediate | 300-Gas Turbine/Jet Engine (Simple Cycle Operation)
5454 | Water injection system (Jet Engine) | Jet Engine | Fuel; Ignition; and Combustion Sytems | D1 | Forced - Immediate | 2023 | Gas | GG | 300 | Gas Turbine/Jet Engine (Simple Cycle Operation) | WECC | Off-Peak | 1656.75 | 5 | 1 | 1 | 5454-Water injection system (Jet Engine) | D1-Forced - Immediate | 300-Gas Turbine/Jet Engine (Simple Cycle Operation)
5454 | Water injection system (Jet Engine) | Jet Engine | Fuel; Ignition; and Combustion Sytems | SF | Startup Failure | 2023 | Gas | GG | 300 | Gas Turbine/Jet Engine (Simple Cycle Operation) | WECC | Summer | 118.8 | 88 | 1 | 1 | 5454-Water injection system (Jet Engine) | SF-Startup Failure | 300-Gas Turbine/Jet Engine (Simple Cycle Operation)
5454 | Water injection system (Jet Engine) | Jet Engine | Fuel; Ignition; and Combustion Sytems | U1 | Forced - Immediate | 2023 | Gas | GG | 300 | Gas Turbine/Jet Engine (Simple Cycle Operation) | MRO | Summer | 646.9367 | 46.1 | 1 | 1 | 5454-Water injection system (Jet Engine) | U1-Forced - Immediate | 300-Gas Turbine/Jet Engine (Simple Cycle Operation)
5454 | Water injection system (Jet Engine) | Jet Engine | Fuel; Ignition; and Combustion Sytems | U1 | Forced - Immediate | 2023 | Gas | GG | 300 | Gas Turbine/Jet Engine (Simple Cycle Operation) | MRO | Winter | 18.4167 | 42.5 | 1 | 1 | 5454-Water injection system (Jet Engine) | U1-Forced - Immediate | 300-Gas Turbine/Jet Engine (Simple Cycle Operation)
5454 | Water injection system (Jet Engine) | Jet Engine | Fuel; Ignition; and Combustion Sytems | U1 | Forced - Immediate | 2023 | Gas | GG | 300 | Gas Turbine/Jet Engine (Simple Cycle Operation) | WECC | Winter | 65.2933 | 47.2 | 1 | 1 | 5454-Water injection system (Jet Engine) | U1-Forced - Immediate | 300-Gas Turbine/Jet Engine (Simple Cycle Operation)
5454 | Water injection system (Jet Engine) | Jet Engine | Fuel; Ignition; and Combustion Sytems | U1 | Forced - Immediate | 2023 | Oil | KE | 300 | Gas Turbine/Jet Engine (Simple Cycle Operation) | NPCC | Summer | 1683.05 | 41 | 1 | 1 | 5454-Water injection system (Jet Engine) | U1-Forced - Immediate | 300-Gas Turbine/Jet Engine (Simple Cycle Operation)
5454 | Water injection system (Jet Engine) | Jet Engine | Fuel; Ignition; and Combustion Sytems | D1 | Forced - Immediate | 2023 | Gas | GG | 300 | Gas Turbine/Jet Engine (Simple Cycle Operation) | WECC | Off-Peak | 2.9333 | 16 | 1 | 1 | 5454-Water injection system (Jet Engine) | D1-Forced - Immediate | 300-Gas Turbine/Jet Engine (Simple Cycle Operation)
5454 | Water injection system (Jet Engine) | Jet Engine | Fuel; Ignition; and Combustion Sytems | D1 | Forced - Immediate | 2023 | Gas | GG | 300 | Gas Turbine/Jet Engine (Simple Cycle Operation) | RFC | Off-Peak | 6.252 | 46.89 | 1 | 1 | 5454-Water injection system (Jet Engine) | D1-Forced - Immediate | 300-Gas Turbine/Jet Engine (Simple Cycle Operation)
5454 | Water injection system (Jet Engine) | Jet Engine | Fuel; Ignition; and Combustion Sytems | U1 | Forced - Immediate | 2023 | Gas | GG | 300 | Gas Turbine/Jet Engine (Simple Cycle Operation) | WECC | Off-Peak | 1405.05 | 57 | 1 | 1 | 5454-Water injection system (Jet Engine) | U1-Forced - Immediate | 300-Gas Turbine/Jet Engine (Simple Cycle Operation)
5454 | Water injection system (Jet Engine) | Jet Engine | Fuel; Ignition; and Combustion Sytems | U1 | Forced - Immediate | 2023 | Gas | GG | 300 | Gas Turbine/Jet Engine (Simple Cycle Operation) | NPCC | Summer | 229.5167 | 47 | 1 | 1 | 5454-Water injection system (Jet Engine) | U1-Forced - Immediate | 300-Gas Turbine/Jet Engine (Simple Cycle Operation)
5454 | Water injection system (Jet Engine) | Jet Engine | Fuel; Ignition; and Combustion Sytems | U1 | Forced - Immediate | 2023 | Gas | GG | 300 | Gas Turbine/Jet Engine (Simple Cycle Operation) | SERC | Summer | 4795.7023 | 104.33 | 1 | 1 | 5454-Water injection system (Jet Engine) | U1-Forced - Immediate | 300-Gas Turbine/Jet Engine (Simple Cycle Operation)
5454 | Water injection system (Jet Engine) | Jet Engine | Fuel; Ignition; and Combustion Sytems | D1 | Forced - Immediate | 2023 | Gas | GG | 300 | Gas Turbine/Jet Engine (Simple Cycle Operation) | WECC | Off-Peak | 1827.0083 | 5.5 | 1 | 1 | 5454-Water injection system (Jet Engine) | D1-Forced - Immediate | 300-Gas Turbine/Jet Engine (Simple Cycle Operation)
5454 | Water injection system (Jet Engine) | Jet Engine | Fuel; Ignition; and Combustion Sytems | U1 | Forced - Immediate | 2023 | Gas | GG | 300 | Gas Turbine/Jet Engine (Simple Cycle Operation) | RFC | Off-Peak | 55.4983 | 46.9 | 1 | 1 | 5454-Water injection system (Jet Engine) | U1-Forced - Immediate | 300-Gas Turbine/Jet Engine (Simple Cycle Operation)
5454 | Water injection system (Jet Engine) | Jet Engine | Fuel; Ignition; and Combustion Sytems | U1 | Forced - Immediate | 2023 | Gas | GG | 300 | Gas Turbine/Jet Engine (Simple Cycle Operation) | WECC | Off-Peak | 804.1 | 102 | 1 | 1 | 5454-Water injection system (Jet Engine) | U1-Forced - Immediate | 300-Gas Turbine/Jet Engine (Simple Cycle Operation)
5454 | Water injection system (Jet Engine) | Jet Engine | Fuel; Ignition; and Combustion Sytems | U1 | Forced - Immediate | 2023 | Gas | GG | 300 | Gas Turbine/Jet Engine (Simple Cycle Operation) | WECC | Summer | 147.3333 | 52 | 1 | 1 | 5454-Water injection system (Jet Engine) | U1-Forced - Immediate | 300-Gas Turbine/Jet Engine (Simple Cycle Operation)
5454 | Water injection system (Jet Engine) | Jet Engine | Fuel; Ignition; and Combustion Sytems | D1 | Forced - Immediate | 2023 | Gas | GG | 300 | Gas Turbine/Jet Engine (Simple Cycle Operation) | RFC | Off-Peak | 13.2855 | 46.89 | 1 | 1 | 5454-Water injection system (Jet Engine) | D1-Forced - Immediate | 300-Gas Turbine/Jet Engine (Simple Cycle Operation)
5454 | Water injection system (Jet Engine) | Jet Engine | Fuel; Ignition; and Combustion Sytems | D1 | Forced - Immediate | 2023 | Gas | GG | 300 | Gas Turbine/Jet Engine (Simple Cycle Operation) | MRO | Winter | 68.75 | 27.5 | 1 | 1 | 5454-Water injection system (Jet Engine) | D1-Forced - Immediate | 300-Gas Turbine/Jet Engine (Simple Cycle Operation)
5454 | Water injection system (Jet Engine) | Jet Engine | Fuel; Ignition; and Combustion Sytems | U1 | Forced - Immediate | 2023 | Gas | GG | 300 | Gas Turbine/Jet Engine (Simple Cycle Operation) | WECC | Off-Peak | 1661 | 30 | 1 | 1 | 5454-Water injection system (Jet Engine) | U1-Forced - Immediate | 300-Gas Turbine/Jet Engine (Simple Cycle Operation)
5454 | Water injection system (Jet Engine) | Jet Engine | Fuel; Ignition; and Combustion Sytems | U1 | Forced - Immediate | 2023 | Gas | GG | 300 | Gas Turbine/Jet Engine (Simple Cycle Operation) | NPCC | Summer | 74 | 40 | 1 | 1 | 5454-Water injection system (Jet Engine) | U1-Forced - Immediate | 300-Gas Turbine/Jet Engine (Simple Cycle Operation)
5454 | Water injection system (Jet Engine) | Jet Engine | Fuel; Ignition; and Combustion Sytems | U1 | Forced - Immediate | 2023 | Gas | GG | 300 | Gas Turbine/Jet Engine (Simple Cycle Operation) | RFC | Off-Peak | 377.545 | 46.9 | 1 | 1 | 5454-Water injection system (Jet Engine) | U1-Forced - Immediate | 300-Gas Turbine/Jet Engine (Simple Cycle Operation)
5454 | Water injection system (Jet Engine) | Jet Engine | Fuel; Ignition; and Combustion Sytems | U1 | Forced - Immediate | 2023 | Gas | GG | 300 | Gas Turbine/Jet Engine (Simple Cycle Operation) | NPCC | Winter | 13.6667 | 41 | 1 | 1 | 5454-Water injection system (Jet Engine) | U1-Forced - Immediate | 300-Gas Turbine/Jet Engine (Simple Cycle Operation)
5454 | Water injection system (Jet Engine) | Jet Engine | Fuel; Ignition; and Combustion Sytems | U1 | Forced - Immediate | 2023 | Gas | GG | 300 | Gas Turbine/Jet Engine (Simple Cycle Operation) | TRE | Summer | 47.25 | 45 | 1 | 1 | 5454-Water injection system (Jet Engine) | U1-Forced - Immediate | 300-Gas Turbine/Jet Engine (Simple Cycle Operation)
5454 | Water injection system (Jet Engine) | Jet Engine | Fuel; Ignition; and Combustion Sytems | U1 | Forced - Immediate | 2023 | Oil | KE | 300 | Gas Turbine/Jet Engine (Simple Cycle Operation) | NPCC | Off-Peak | 20.5 | 41 | 2 | 2 | 5454-Water injection system (Jet Engine) | U1-Forced - Immediate | 300-Gas Turbine/Jet Engine (Simple Cycle Operation)
5454 | Water injection system (Jet Engine) | Jet Engine | Fuel; Ignition; and Combustion Sytems | U1 | Forced - Immediate | 2023 | Gas | GG | 300 | Gas Turbine/Jet Engine (Simple Cycle Operation) | WECC | Summer | 188.5333 | 112 | 1 | 1 | 5454-Water injection system (Jet Engine) | U1-Forced - Immediate | 300-Gas Turbine/Jet Engine (Simple Cycle Operation)
5454 | Water injection system (Jet Engine) | Jet Engine | Fuel; Ignition; and Combustion Sytems | U1 | Forced - Immediate | 2023 | Gas | GG | 300 | Gas Turbine/Jet Engine (Simple Cycle Operation) | WECC | Off-Peak | 33.95 | 97 | 1 | 1 | 5454-Water injection system (Jet Engine) | U1-Forced - Immediate | 300-Gas Turbine/Jet Engine (Simple Cycle Operation)
5454 | Water injection system (Jet Engine) | Jet Engine | Fuel; Ignition; and Combustion Sytems | U1 | Forced - Immediate | 2023 | Gas | GG | 300 | Gas Turbine/Jet Engine (Simple Cycle Operation) | NPCC | Summer | 5.4667 | 41 | 1 | 1 | 5454-Water injection system (Jet Engine) | U1-Forced - Immediate | 300-Gas Turbine/Jet Engine (Simple Cycle Operation)
5454 | Water injection system (Jet Engine) | Jet Engine | Fuel; Ignition; and Combustion Sytems | U1 | Forced - Immediate | 2023 | Gas | GG | 300 | Gas Turbine/Jet Engine (Simple Cycle Operation) | NPCC | Summer | 36.0333 | 47 | 1 | 1 | 5454-Water injection system (Jet Engine) | U1-Forced - Immediate | 300-Gas Turbine/Jet Engine (Simple Cycle Operation)
5454 | Water injection system (Jet Engine) | Jet Engine | Fuel; Ignition; and Combustion Sytems | U1 | Forced - Immediate | 2023 | Gas | GG | 300 | Gas Turbine/Jet Engine (Simple Cycle Operation) | WECC | Winter | 101.9666 | 46 | 1 | 1 | 5454-Water injection system (Jet Engine) | U1-Forced - Immediate | 300-Gas Turbine/Jet Engine (Simple Cycle Operation)
5454 | Water injection system (Jet Engine) | Jet Engine | Fuel; Ignition; and Combustion Sytems | D1 | Forced - Immediate | 2023 | Gas | GG | 851 | CC GT units | WECC | Summer | 63.6 | 3 | 1 | 1 | 5454-Water injection system (Jet Engine) | D1-Forced - Immediate | 851-CC GT units
5454 | Water injection system (Jet Engine) | Jet Engine | Fuel; Ignition; and Combustion Sytems | D1 | Forced - Immediate | 2023 | Gas | GG | 851 | CC GT units | WECC | Winter | 3435.1333 | 4 | 1 | 1 | 5454-Water injection system (Jet Engine) | D1-Forced - Immediate | 851-CC GT units
5454 | Water injection system (Jet Engine) | Jet Engine | Fuel; Ignition; and Combustion Sytems | D1 | Forced - Immediate | 2023 | Gas | GG | 851 | CC GT units | WECC | Off-Peak | 354.9667 | 1 | 2 | 2 | 5454-Water injection system (Jet Engine) | D1-Forced - Immediate | 851-CC GT units
5454 | Water injection system (Jet Engine) | Jet Engine | Fuel; Ignition; and Combustion Sytems | D1 | Forced - Immediate | 2023 | Gas | GG | 851 | CC GT units | WECC | Summer | 264 | 32 | 1 | 1 | 5454-Water injection system (Jet Engine) | D1-Forced - Immediate | 851-CC GT units
5454 | Water injection system (Jet Engine) | Jet Engine | Fuel; Ignition; and Combustion Sytems | U1 | Forced - Immediate | 2023 | Gas | GG | 851 | CC GT units | WECC | Off-Peak | 197.625 | 46.5 | 1 | 1 | 5454-Water injection system (Jet Engine) | U1-Forced - Immediate | 851-CC GT units
5454 | Water injection system (Jet Engine) | Jet Engine | Fuel; Ignition; and Combustion Sytems | D1 | Forced - Immediate | 2023 | Waste Heat | WH | 852 | CC steam units | WECC | Off-Peak | 108.375 | 25.5 | 1 | 1 | 5454-Water injection system (Jet Engine) | D1-Forced - Immediate | 852-CC steam units
5455 | Fuel nozzle/vane cooling air system | Jet Engine | Fuel; Ignition; and Combustion Sytems | D1 | Forced - Immediate | 2023 | Gas | GG | 300 | Gas Turbine/Jet Engine (Simple Cycle Operation) | WECC | Off-Peak | 5158.75 | 15 | 1 | 1 | 5455-Fuel nozzle/vane cooling air system | D1-Forced - Immediate | 300-Gas Turbine/Jet Engine (Simple Cycle Operation)
5455 | Fuel nozzle/vane cooling air system | Jet Engine | Fuel; Ignition; and Combustion Sytems | D1 | Forced - Immediate | 2023 | Gas | GG | 300 | Gas Turbine/Jet Engine (Simple Cycle Operation) | WECC | Summer | 17101.5 | 15 | 1 | 1 | 5455-Fuel nozzle/vane cooling air system | D1-Forced - Immediate | 300-Gas Turbine/Jet Engine (Simple Cycle Operation)
5455 | Fuel nozzle/vane cooling air system | Jet Engine | Fuel; Ignition; and Combustion Sytems | D1 | Forced - Immediate | 2023 | Gas | GG | 300 | Gas Turbine/Jet Engine (Simple Cycle Operation) | WECC | Off-Peak | 1519.25 | 15 | 1 | 1 | 5455-Fuel nozzle/vane cooling air system | D1-Forced - Immediate | 300-Gas Turbine/Jet Engine (Simple Cycle Operation)
5455 | Fuel nozzle/vane cooling air system | Jet Engine | Fuel; Ignition; and Combustion Sytems | D1 | Forced - Immediate | 2023 | Gas | GG | 300 | Gas Turbine/Jet Engine (Simple Cycle Operation) | WECC | Off-Peak | 52740 | 15 | 1 | 1 | 5455-Fuel nozzle/vane cooling air system | D1-Forced - Immediate | 300-Gas Turbine/Jet Engine (Simple Cycle Operation)
5455 | Fuel nozzle/vane cooling air system | Jet Engine | Fuel; Ignition; and Combustion Sytems | D1 | Forced - Immediate | 2023 | Gas | GG | 300 | Gas Turbine/Jet Engine (Simple Cycle Operation) | WECC | Off-Peak | 5837.6 | 12 | 1 | 1 | 5455-Fuel nozzle/vane cooling air system | D1-Forced - Immediate | 300-Gas Turbine/Jet Engine (Simple Cycle Operation)
5455 | Fuel nozzle/vane cooling air system | Jet Engine | Fuel; Ignition; and Combustion Sytems | D1 | Forced - Immediate | 2023 | Gas | GG | 300 | Gas Turbine/Jet Engine (Simple Cycle Operation) | WECC | Off-Peak | 6692.25 | 15 | 1 | 1 | 5455-Fuel nozzle/vane cooling air system | D1-Forced - Immediate | 300-Gas Turbine/Jet Engine (Simple Cycle Operation)
5455 | Fuel nozzle/vane cooling air system | Jet Engine | Fuel; Ignition; and Combustion Sytems | D1 | Forced - Immediate | 2023 | Gas | GG | 300 | Gas Turbine/Jet Engine (Simple Cycle Operation) | WECC | Off-Peak | 29068 | 15 | 1 | 1 | 5455-Fuel nozzle/vane cooling air system | D1-Forced - Immediate | 300-Gas Turbine/Jet Engine (Simple Cycle Operation)
5455 | Fuel nozzle/vane cooling air system | Jet Engine | Fuel; Ignition; and Combustion Sytems | D1 | Forced - Immediate | 2023 | Gas | GG | 851 | CC GT units | WECC | Summer | 196.5332 | 134 | 1 | 1 | 5455-Fuel nozzle/vane cooling air system | D1-Forced - Immediate | 851-CC GT units
5455 | Fuel nozzle/vane cooling air system | Jet Engine | Fuel; Ignition; and Combustion Sytems | D1 | Forced - Immediate | 2023 | Gas | GG | 851 | CC GT units | WECC | Summer | 183.1332 | 134 | 1 | 1 | 5455-Fuel nozzle/vane cooling air system | D1-Forced - Immediate | 851-CC GT units
5460 | Atomizing air system A | Jet Engine | Fuel; Ignition; and Combustion Sytems | U1 | Forced - Immediate | 2023 | Oil | OL | 300 | Gas Turbine/Jet Engine (Simple Cycle Operation) | RFC | Summer | 36.8333 | 17 | 1 | 1 | 5460-Atomizing air system A | U1-Forced - Immediate | 300-Gas Turbine/Jet Engine (Simple Cycle Operation)
5470 | Combustor casing B | Jet Engine | Fuel; Ignition; and Combustion Sytems | U1 | Forced - Immediate | 2023 | Gas | GG | 300 | Gas Turbine/Jet Engine (Simple Cycle Operation) | MRO | Winter | 37251 | 45 | 1 | 1 | 5470-Combustor casing B | U1-Forced - Immediate | 300-Gas Turbine/Jet Engine (Simple Cycle Operation)
5471 | Combustor liner A | Jet Engine | Fuel; Ignition; and Combustion Sytems | U1 | Forced - Immediate | 2023 | Gas | GG | 300 | Gas Turbine/Jet Engine (Simple Cycle Operation) | MRO | Off-Peak | 27492.462 | 50.76 | 1 | 1 | 5471-Combustor liner A | U1-Forced - Immediate | 300-Gas Turbine/Jet Engine (Simple Cycle Operation)
5471 | Combustor liner A | Jet Engine | Fuel; Ignition; and Combustion Sytems | U1 | Forced - Immediate | 2023 | Gas | GG | 300 | Gas Turbine/Jet Engine (Simple Cycle Operation) | WECC | Off-Peak | 25961.5733 | 47.2 | 1 | 1 | 5471-Combustor liner A | U1-Forced - Immediate | 300-Gas Turbine/Jet Engine (Simple Cycle Operation)
5471 | Combustor liner A | Jet Engine | Fuel; Ignition; and Combustion Sytems | U1 | Forced - Immediate | 2023 | Gas | GG | 300 | Gas Turbine/Jet Engine (Simple Cycle Operation) | WECC | Off-Peak | 15385.6266 | 47.2 | 1 | 1 | 5471-Combustor liner A | U1-Forced - Immediate | 300-Gas Turbine/Jet Engine (Simple Cycle Operation)
5473 | Flame scanners A | Jet Engine | Fuel; Ignition; and Combustion Sytems | SF | Startup Failure | 2023 | Gas | GG | 300 | Gas Turbine/Jet Engine (Simple Cycle Operation) | NPCC | Summer | 1002.0333 | 46 | 1 | 1 | 5473-Flame scanners A | SF-Startup Failure | 300-Gas Turbine/Jet Engine (Simple Cycle Operation)
5473 | Flame scanners A | Jet Engine | Fuel; Ignition; and Combustion Sytems | SF | Startup Failure | 2023 | Gas | GG | 300 | Gas Turbine/Jet Engine (Simple Cycle Operation) | NPCC | Summer | 29.1333 | 46 | 1 | 1 | 5473-Flame scanners A | SF-Startup Failure | 300-Gas Turbine/Jet Engine (Simple Cycle Operation)
5473 | Flame scanners A | Jet Engine | Fuel; Ignition; and Combustion Sytems | SF | Startup Failure | 2023 | Gas | GG | 300 | Gas Turbine/Jet Engine (Simple Cycle Operation) | NPCC | Off-Peak | 176.4 | 49 | 1 | 1 | 5473-Flame scanners A | SF-Startup Failure | 300-Gas Turbine/Jet Engine (Simple Cycle Operation)
5473 | Flame scanners A | Jet Engine | Fuel; Ignition; and Combustion Sytems | SF | Startup Failure | 2023 | Gas | GG | 300 | Gas Turbine/Jet Engine (Simple Cycle Operation) | NPCC | Summer | 23 | 46 | 1 | 1 | 5473-Flame scanners A | SF-Startup Failure | 300-Gas Turbine/Jet Engine (Simple Cycle Operation)
5473 | Flame scanners A | Jet Engine | Fuel; Ignition; and Combustion Sytems | SF | Startup Failure | 2023 | Gas | GG | 300 | Gas Turbine/Jet Engine (Simple Cycle Operation) | WECC | Off-Peak | 35.3333 | 40 | 1 | 1 | 5473-Flame scanners A | SF-Startup Failure | 300-Gas Turbine/Jet Engine (Simple Cycle Operation)
5473 | Flame scanners A | Jet Engine | Fuel; Ignition; and Combustion Sytems | U1 | Forced - Immediate | 2023 | Gas | GG | 300 | Gas Turbine/Jet Engine (Simple Cycle Operation) | WECC | Summer | 314.9 | 47 | 1 | 1 | 5473-Flame scanners A | U1-Forced - Immediate | 300-Gas Turbine/Jet Engine (Simple Cycle Operation)
5473 | Flame scanners A | Jet Engine | Fuel; Ignition; and Combustion Sytems | SF | Startup Failure | 2023 | Gas | GG | 300 | Gas Turbine/Jet Engine (Simple Cycle Operation) | NPCC | Summer | 458.25 | 47 | 1 | 1 | 5473-Flame scanners A | SF-Startup Failure | 300-Gas Turbine/Jet Engine (Simple Cycle Operation)
5473 | Flame scanners A | Jet Engine | Fuel; Ignition; and Combustion Sytems | SF | Startup Failure | 2023 | Gas | GG | 300 | Gas Turbine/Jet Engine (Simple Cycle Operation) | NPCC | Summer | 15.6667 | 47 | 1 | 1 | 5473-Flame scanners A | SF-Startup Failure | 300-Gas Turbine/Jet Engine (Simple Cycle Operation)
5473 | Flame scanners A | Jet Engine | Fuel; Ignition; and Combustion Sytems | D1 | Forced - Immediate | 2023 | Gas | GG | 850 | Combined Cycle Block | SERC | Summer | 127.5 | 17 | 1 | 1 | 5473-Flame scanners A | D1-Forced - Immediate | 850-Combined Cycle Block
5473 | Flame scanners A | Jet Engine | Fuel; Ignition; and Combustion Sytems | SF | Startup Failure | 2023 | Gas | GG | 851 | CC GT units | NPCC | Winter | 446.7166 | 49 | 1 | 1 | 5473-Flame scanners A | SF-Startup Failure | 851-CC GT units
5473 | Flame scanners A | Jet Engine | Fuel; Ignition; and Combustion Sytems | SF | Startup Failure | 2023 | Gas | GG | 851 | CC GT units | WECC | Off-Peak | 11.625 | 46.5 | 1 | 1 | 5473-Flame scanners A | SF-Startup Failure | 851-CC GT units
5473 | Flame scanners A | Jet Engine | Fuel; Ignition; and Combustion Sytems | U1 | Forced - Immediate | 2023 | Gas | GG | 851 | CC GT units | WECC | Winter | 181.2346 | 37.24 | 1 | 1 | 5473-Flame scanners A | U1-Forced - Immediate | 851-CC GT units
5473 | Flame scanners A | Jet Engine | Fuel; Ignition; and Combustion Sytems | U1 | Forced - Immediate | 2023 | Waste Heat | WH | 852 | CC steam units | NPCC | Winter | 373.9167 | 35 | 1 | 1 | 5473-Flame scanners A | U1-Forced - Immediate | 852-CC steam units
5473 | Flame scanners A | Jet Engine | Fuel; Ignition; and Combustion Sytems | U1 | Forced - Immediate | 2023 | Gas | GG | 860 | Co-generator Block | WECC | Summer | 1506.1416 | 74.5 | 1 | 1 | 5473-Flame scanners A | U1-Forced - Immediate | 860-Co-generator Block
5473 | Flame scanners A | Jet Engine | Fuel; Ignition; and Combustion Sytems | U1 | Forced - Immediate | 2023 | Gas | GG | 861 | CoG GT units | SERC | Off-Peak | 616 | 84 | 1 | 1 | 5473-Flame scanners A | U1-Forced - Immediate | 861-CoG GT units
5474 | Flashback (including instrumentation) | Jet Engine | Fuel; Ignition; and Combustion Sytems | D1 | Forced - Immediate | 2023 | Waste Heat | WH | 852 | CC steam units | NPCC | Winter | 68 | 127.5 | 1 | 1 | 5474-Flashback (including instrumentation) | D1-Forced - Immediate | 852-CC steam units
5474 | Flashback (including instrumentation) | Jet Engine | Fuel; Ignition; and Combustion Sytems | D1 | Forced - Immediate | 2023 | Waste Heat | WH | 862 | CoG steam units | TRE | Off-Peak | 104 | 6 | 1 | 1 | 5474-Flashback (including instrumentation) | D1-Forced - Immediate | 862-CoG steam units
5475 | Blade Path Temperature Spread B | Jet Engine | Fuel; Ignition; and Combustion Sytems | D1 | Forced - Immediate | 2023 | Gas | GG | 300 | Gas Turbine/Jet Engine (Simple Cycle Operation) | MRO | Winter | 52.4167 | 17 | 1 | 1 | 5475-Blade Path Temperature Spread B | D1-Forced - Immediate | 300-Gas Turbine/Jet Engine (Simple Cycle Operation)
5475 | Blade Path Temperature Spread B | Jet Engine | Fuel; Ignition; and Combustion Sytems | SF | Startup Failure | 2023 | Gas | GG | 300 | Gas Turbine/Jet Engine (Simple Cycle Operation) | RFC | Off-Peak | 452.9333 | 172 | 1 | 1 | 5475-Blade Path Temperature Spread B | SF-Startup Failure | 300-Gas Turbine/Jet Engine (Simple Cycle Operation)
5475 | Blade Path Temperature Spread B | Jet Engine | Fuel; Ignition; and Combustion Sytems | SF | Startup Failure | 2023 | Oil | JP | 300 | Gas Turbine/Jet Engine (Simple Cycle Operation) | NPCC | Off-Peak | 0.31665 | 19 | 1 | 1 | 5475-Blade Path Temperature Spread B | SF-Startup Failure | 300-Gas Turbine/Jet Engine (Simple Cycle Operation)
5475 | Blade Path Temperature Spread B | Jet Engine | Fuel; Ignition; and Combustion Sytems | U1 | Forced - Immediate | 2023 | Gas | GG | 300 | Gas Turbine/Jet Engine (Simple Cycle Operation) | MRO | Off-Peak | 5.0799 | 76.2 | 1 | 1 | 5475-Blade Path Temperature Spread B | U1-Forced - Immediate | 300-Gas Turbine/Jet Engine (Simple Cycle Operation)
5475 | Blade Path Temperature Spread B | Jet Engine | Fuel; Ignition; and Combustion Sytems | U1 | Forced - Immediate | 2023 | Gas | GG | 300 | Gas Turbine/Jet Engine (Simple Cycle Operation) | MRO | Summer | 9.9666 | 46 | 1 | 1 | 5475-Blade Path Temperature Spread B | U1-Forced - Immediate | 300-Gas Turbine/Jet Engine (Simple Cycle Operation)
5475 | Blade Path Temperature Spread B | Jet Engine | Fuel; Ignition; and Combustion Sytems | U1 | Forced - Immediate | 2023 | Gas | GG | 300 | Gas Turbine/Jet Engine (Simple Cycle Operation) | MRO | Summer | 10.7333 | 46 | 1 | 1 | 5475-Blade Path Temperature Spread B | U1-Forced - Immediate | 300-Gas Turbine/Jet Engine (Simple Cycle Operation)
5475 | Blade Path Temperature Spread B | Jet Engine | Fuel; Ignition; and Combustion Sytems | U1 | Forced - Immediate | 2023 | Gas | GG | 300 | Gas Turbine/Jet Engine (Simple Cycle Operation) | WECC | Summer | 24 | 48 | 1 | 1 | 5475-Blade Path Temperature Spread B | U1-Forced - Immediate | 300-Gas Turbine/Jet Engine (Simple Cycle Operation)
5475 | Blade Path Temperature Spread B | Jet Engine | Fuel; Ignition; and Combustion Sytems | U1 | Forced - Immediate | 2023 | Gas | GG | 300 | Gas Turbine/Jet Engine (Simple Cycle Operation) | WECC | Off-Peak | 2580 | 215 | 1 | 1 | 5475-Blade Path Temperature Spread B | U1-Forced - Immediate | 300-Gas Turbine/Jet Engine (Simple Cycle Operation)
5475 | Blade Path Temperature Spread B | Jet Engine | Fuel; Ignition; and Combustion Sytems | U1 | Forced - Immediate | 2023 | Gas | GG | 300 | Gas Turbine/Jet Engine (Simple Cycle Operation) | TRE | Summer | 33.3333 | 80 | 1 | 1 | 5475-Blade Path Temperature Spread B | U1-Forced - Immediate | 300-Gas Turbine/Jet Engine (Simple Cycle Operation)
5475 | Blade Path Temperature Spread B | Jet Engine | Fuel; Ignition; and Combustion Sytems | U1 | Forced - Immediate | 2023 | Gas | GG | 300 | Gas Turbine/Jet Engine (Simple Cycle Operation) | MRO | Summer | 4.6 | 46 | 1 | 1 | 5475-Blade Path Temperature Spread B | U1-Forced - Immediate | 300-Gas Turbine/Jet Engine (Simple Cycle Operation)
5475 | Blade Path Temperature Spread B | Jet Engine | Fuel; Ignition; and Combustion Sytems | U1 | Forced - Immediate | 2023 | Gas | GG | 300 | Gas Turbine/Jet Engine (Simple Cycle Operation) | MRO | Off-Peak | 1840.23 | 76.2 | 1 | 1 | 5475-Blade Path Temperature Spread B | U1-Forced - Immediate | 300-Gas Turbine/Jet Engine (Simple Cycle Operation)
5475 | Blade Path Temperature Spread B | Jet Engine | Fuel; Ignition; and Combustion Sytems | U1 | Forced - Immediate | 2023 | Gas | GG | 300 | Gas Turbine/Jet Engine (Simple Cycle Operation) | MRO | Summer | 6.9 | 46 | 1 | 2 | 5475-Blade Path Temperature Spread B | U1-Forced - Immediate | 300-Gas Turbine/Jet Engine (Simple Cycle Operation)
5475 | Blade Path Temperature Spread B | Jet Engine | Fuel; Ignition; and Combustion Sytems | U1 | Forced - Immediate | 2023 | Gas | GG | 300 | Gas Turbine/Jet Engine (Simple Cycle Operation) | MRO | Summer | 7.6666 | 46 | 1 | 1 | 5475-Blade Path Temperature Spread B | U1-Forced - Immediate | 300-Gas Turbine/Jet Engine (Simple Cycle Operation)
5475 | Blade Path Temperature Spread B | Jet Engine | Fuel; Ignition; and Combustion Sytems | U1 | Forced - Immediate | 2023 | Gas | GG | 300 | Gas Turbine/Jet Engine (Simple Cycle Operation) | MRO | Summer | 8.4333 | 46 | 1 | 2 | 5475-Blade Path Temperature Spread B | U1-Forced - Immediate | 300-Gas Turbine/Jet Engine (Simple Cycle Operation)
5475 | Blade Path Temperature Spread B | Jet Engine | Fuel; Ignition; and Combustion Sytems | U1 | Forced - Immediate | 2023 | Gas | GG | 300 | Gas Turbine/Jet Engine (Simple Cycle Operation) | WECC | Summer | 174.75 | 45 | 1 | 1 | 5475-Blade Path Temperature Spread B | U1-Forced - Immediate | 300-Gas Turbine/Jet Engine (Simple Cycle Operation)
5475 | Blade Path Temperature Spread B | Jet Engine | Fuel; Ignition; and Combustion Sytems | U1 | Forced - Immediate | 2023 | Gas | GG | 300 | Gas Turbine/Jet Engine (Simple Cycle Operation) | MRO | Off-Peak | 31.755 | 65.7 | 1 | 1 | 5475-Blade Path Temperature Spread B | U1-Forced - Immediate | 300-Gas Turbine/Jet Engine (Simple Cycle Operation)
5475 | Blade Path Temperature Spread B | Jet Engine | Fuel; Ignition; and Combustion Sytems | U1 | Forced - Immediate | 2023 | Gas | GG | 300 | Gas Turbine/Jet Engine (Simple Cycle Operation) | MRO | Off-Peak | 72.85 | 47 | 1 | 1 | 5475-Blade Path Temperature Spread B | U1-Forced - Immediate | 300-Gas Turbine/Jet Engine (Simple Cycle Operation)
5475 | Blade Path Temperature Spread B | Jet Engine | Fuel; Ignition; and Combustion Sytems | U2 | Forced - Delayed | 2023 | Gas | GG | 300 | Gas Turbine/Jet Engine (Simple Cycle Operation) | WECC | Winter | 15695 | 215 | 1 | 1 | 5475-Blade Path Temperature Spread B | U2-Forced - Delayed | 300-Gas Turbine/Jet Engine (Simple Cycle Operation)
5475 | Blade Path Temperature Spread B | Jet Engine | Fuel; Ignition; and Combustion Sytems | SF | Startup Failure | 2023 | Gas | GG | 851 | CC GT units | TRE | Off-Peak | 170.25 | 227 | 1 | 1 | 5475-Blade Path Temperature Spread B | SF-Startup Failure | 851-CC GT units
5475 | Blade Path Temperature Spread B | Jet Engine | Fuel; Ignition; and Combustion Sytems | U1 | Forced - Immediate | 2023 | Gas | GG | 851 | CC GT units | SERC | Winter | 847.0999 | 258 | 1 | 1 | 5475-Blade Path Temperature Spread B | U1-Forced - Immediate | 851-CC GT units
5475 | Blade Path Temperature Spread B | Jet Engine | Fuel; Ignition; and Combustion Sytems | SF | Startup Failure | 2023 | Gas | GG | 851 | CC GT units | WECC | Off-Peak | 127.5999 | 174 | 1 | 1 | 5475-Blade Path Temperature Spread B | SF-Startup Failure | 851-CC GT units
5475 | Blade Path Temperature Spread B | Jet Engine | Fuel; Ignition; and Combustion Sytems | SF | Startup Failure | 2023 | Gas | GG | 851 | CC GT units | NPCC | Winter | 29.5165 | 253 | 1 | 1 | 5475-Blade Path Temperature Spread B | SF-Startup Failure | 851-CC GT units
5475 | Blade Path Temperature Spread B | Jet Engine | Fuel; Ignition; and Combustion Sytems | U1 | Forced - Immediate | 2023 | Gas | GG | 851 | CC GT units | TRE | Off-Peak | 89.5999 | 168 | 1 | 1 | 5475-Blade Path Temperature Spread B | U1-Forced - Immediate | 851-CC GT units
5475 | Blade Path Temperature Spread B | Jet Engine | Fuel; Ignition; and Combustion Sytems | U1 | Forced - Immediate | 2023 | Gas | GG | 851 | CC GT units | SERC | Off-Peak | 571.8998 | 258 | 1 | 1 | 5475-Blade Path Temperature Spread B | U1-Forced - Immediate | 851-CC GT units
5475 | Blade Path Temperature Spread B | Jet Engine | Fuel; Ignition; and Combustion Sytems | U1 | Forced - Immediate | 2023 | Gas | GG | 851 | CC GT units | TRE | Winter | 106.2 | 177 | 1 | 1 | 5475-Blade Path Temperature Spread B | U1-Forced - Immediate | 851-CC GT units
5475 | Blade Path Temperature Spread B | Jet Engine | Fuel; Ignition; and Combustion Sytems | U1 | Forced - Immediate | 2023 | Gas | GG | 851 | CC GT units | TRE | Off-Peak | 336 | 168 | 1 | 1 | 5475-Blade Path Temperature Spread B | U1-Forced - Immediate | 851-CC GT units
5475 | Blade Path Temperature Spread B | Jet Engine | Fuel; Ignition; and Combustion Sytems | U1 | Forced - Immediate | 2023 | Gas | GG | 851 | CC GT units | TRE | Off-Peak | 2175.6 | 168 | 1 | 1 | 5475-Blade Path Temperature Spread B | U1-Forced - Immediate | 851-CC GT units
5475 | Blade Path Temperature Spread B | Jet Engine | Fuel; Ignition; and Combustion Sytems | U1 | Forced - Immediate | 2023 | Gas | GG | 851 | CC GT units | TRE | Winter | 115.05 | 177 | 1 | 1 | 5475-Blade Path Temperature Spread B | U1-Forced - Immediate | 851-CC GT units
5475 | Blade Path Temperature Spread B | Jet Engine | Fuel; Ignition; and Combustion Sytems | SF | Startup Failure | 2023 | Gas | GG | 851 | CC GT units | TRE | Winter | 73.7499 | 177 | 1 | 1 | 5475-Blade Path Temperature Spread B | SF-Startup Failure | 851-CC GT units
5475 | Blade Path Temperature Spread B | Jet Engine | Fuel; Ignition; and Combustion Sytems | U1 | Forced - Immediate | 2023 | Gas | GG | 851 | CC GT units | TRE | Off-Peak | 86.7999 | 168 | 1 | 1 | 5475-Blade Path Temperature Spread B | U1-Forced - Immediate | 851-CC GT units
5475 | Blade Path Temperature Spread B | Jet Engine | Fuel; Ignition; and Combustion Sytems | SF | Startup Failure | 2023 | Gas | GG | 851 | CC GT units | NPCC | Winter | 105.4165 | 253 | 1 | 1 | 5475-Blade Path Temperature Spread B | SF-Startup Failure | 851-CC GT units
5475 | Blade Path Temperature Spread B | Jet Engine | Fuel; Ignition; and Combustion Sytems | SF | Startup Failure | 2023 | Gas | GG | 851 | CC GT units | SERC | Off-Peak | 889.0832 | 227 | 1 | 1 | 5475-Blade Path Temperature Spread B | SF-Startup Failure | 851-CC GT units
5475 | Blade Path Temperature Spread B | Jet Engine | Fuel; Ignition; and Combustion Sytems | U1 | Forced - Immediate | 2023 | Gas | GG | 851 | CC GT units | TRE | Off-Peak | 515.1999 | 168 | 1 | 1 | 5475-Blade Path Temperature Spread B | U1-Forced - Immediate | 851-CC GT units
5475 | Blade Path Temperature Spread B | Jet Engine | Fuel; Ignition; and Combustion Sytems | U1 | Forced - Immediate | 2023 | Gas | GG | 851 | CC GT units | TRE | Winter | 585.1999 | 168 | 1 | 1 | 5475-Blade Path Temperature Spread B | U1-Forced - Immediate | 851-CC GT units
5475 | Blade Path Temperature Spread B | Jet Engine | Fuel; Ignition; and Combustion Sytems | U1 | Forced - Immediate | 2023 | Gas | GG | 851 | CC GT units | TRE | Summer | 392.3666 | 158 | 1 | 1 | 5475-Blade Path Temperature Spread B | U1-Forced - Immediate | 851-CC GT units
5475 | Blade Path Temperature Spread B | Jet Engine | Fuel; Ignition; and Combustion Sytems | SF | Startup Failure | 2023 | Gas | GG | 851 | CC GT units | TRE | Off-Peak | 1244.7166 | 227 | 1 | 1 | 5475-Blade Path Temperature Spread B | SF-Startup Failure | 851-CC GT units
5475 | Blade Path Temperature Spread B | Jet Engine | Fuel; Ignition; and Combustion Sytems | U1 | Forced - Immediate | 2023 | Gas | GG | 851 | CC GT units | TRE | Summer | 150.1 | 158 | 1 | 1 | 5475-Blade Path Temperature Spread B | U1-Forced - Immediate | 851-CC GT units
5475 | Blade Path Temperature Spread B | Jet Engine | Fuel; Ignition; and Combustion Sytems | U1 | Forced - Immediate | 2023 | Gas | GG | 851 | CC GT units | TRE | Summer | 226.8 | 168 | 1 | 1 | 5475-Blade Path Temperature Spread B | U1-Forced - Immediate | 851-CC GT units
5475 | Blade Path Temperature Spread B | Jet Engine | Fuel; Ignition; and Combustion Sytems | U1 | Forced - Immediate | 2023 | Gas | GG | 851 | CC GT units | TRE | Winter | 330.3999 | 177 | 1 | 1 | 5475-Blade Path Temperature Spread B | U1-Forced - Immediate | 851-CC GT units
5475 | Blade Path Temperature Spread B | Jet Engine | Fuel; Ignition; and Combustion Sytems | SF | Startup Failure | 2023 | Gas | GG | 851 | CC GT units | NPCC | Winter | 130.6666 | 245 | 1 | 1 | 5475-Blade Path Temperature Spread B | SF-Startup Failure | 851-CC GT units
5475 | Blade Path Temperature Spread B | Jet Engine | Fuel; Ignition; and Combustion Sytems | U1 | Forced - Immediate | 2023 | Gas | GG | 851 | CC GT units | TRE | Off-Peak | 128.7999 | 168 | 1 | 1 | 5475-Blade Path Temperature Spread B | U1-Forced - Immediate | 851-CC GT units
5475 | Blade Path Temperature Spread B | Jet Engine | Fuel; Ignition; and Combustion Sytems | U1 | Forced - Immediate | 2023 | Gas | GG | 851 | CC GT units | TRE | Summer | 173.8 | 158 | 1 | 1 | 5475-Blade Path Temperature Spread B | U1-Forced - Immediate | 851-CC GT units
5475 | Blade Path Temperature Spread B | Jet Engine | Fuel; Ignition; and Combustion Sytems | U1 | Forced - Immediate | 2023 | Gas | GG | 851 | CC GT units | TRE | Winter | 100.2999 | 177 | 1 | 1 | 5475-Blade Path Temperature Spread B | U1-Forced - Immediate | 851-CC GT units
5475 | Blade Path Temperature Spread B | Jet Engine | Fuel; Ignition; and Combustion Sytems | U1 | Forced - Immediate | 2023 | Gas | GG | 851 | CC GT units | TRE | Winter | 2218.3999 | 177 | 1 | 1 | 5475-Blade Path Temperature Spread B | U1-Forced - Immediate | 851-CC GT units
5475 | Blade Path Temperature Spread B | Jet Engine | Fuel; Ignition; and Combustion Sytems | U1 | Forced - Immediate | 2023 | Gas | GG | 851 | CC GT units | TRE | Winter | 10254.1999 | 177 | 1 | 1 | 5475-Blade Path Temperature Spread B | U1-Forced - Immediate | 851-CC GT units
5475 | Blade Path Temperature Spread B | Jet Engine | Fuel; Ignition; and Combustion Sytems | U1 | Forced - Immediate | 2023 | Gas | GG | 851 | CC GT units | TRE | Winter | 91.4499 | 177 | 1 | 1 | 5475-Blade Path Temperature Spread B | U1-Forced - Immediate | 851-CC GT units
5475 | Blade Path Temperature Spread B | Jet Engine | Fuel; Ignition; and Combustion Sytems | U1 | Forced - Immediate | 2023 | Gas | GG | 851 | CC GT units | NPCC | Winter | 1085.7999 | 183 | 1 | 1 | 5475-Blade Path Temperature Spread B | U1-Forced - Immediate | 851-CC GT units
5475 | Blade Path Temperature Spread B | Jet Engine | Fuel; Ignition; and Combustion Sytems | D1 | Forced - Immediate | 2023 | Waste Heat | WH | 852 | CC steam units | TRE | Off-Peak | 589.4583 | 107.5 | 1 | 1 | 5475-Blade Path Temperature Spread B | D1-Forced - Immediate | 852-CC steam units
5475 | Blade Path Temperature Spread B | Jet Engine | Fuel; Ignition; and Combustion Sytems | D1 | Forced - Immediate | 2023 | Waste Heat | WH | 852 | CC steam units | TRE | Winter | 1351.0933 | 107.8 | 1 | 1 | 5475-Blade Path Temperature Spread B | D1-Forced - Immediate | 852-CC steam units
5475 | Blade Path Temperature Spread B | Jet Engine | Fuel; Ignition; and Combustion Sytems | D1 | Forced - Immediate | 2023 | Waste Heat | WH | 852 | CC steam units | TRE | Summer | 98.895 | 104.1 | 1 | 1 | 5475-Blade Path Temperature Spread B | D1-Forced - Immediate | 852-CC steam units
5475 | Blade Path Temperature Spread B | Jet Engine | Fuel; Ignition; and Combustion Sytems | D1 | Forced - Immediate | 2023 | Waste Heat | WH | 852 | CC steam units | NPCC | Winter | 617.0666 | 104 | 1 | 1 | 5475-Blade Path Temperature Spread B | D1-Forced - Immediate | 852-CC steam units
5475 | Blade Path Temperature Spread B | Jet Engine | Fuel; Ignition; and Combustion Sytems | D1 | Forced - Immediate | 2023 | Waste Heat | WH | 852 | CC steam units | TRE | Winter | 5203.5966 | 105.8 | 1 | 1 | 5475-Blade Path Temperature Spread B | D1-Forced - Immediate | 852-CC steam units
5475 | Blade Path Temperature Spread B | Jet Engine | Fuel; Ignition; and Combustion Sytems | D1 | Forced - Immediate | 2023 | Waste Heat | WH | 852 | CC steam units | TRE | Off-Peak | 209.2 | 104.6 | 1 | 1 | 5475-Blade Path Temperature Spread B | D1-Forced - Immediate | 852-CC steam units
5475 | Blade Path Temperature Spread B | Jet Engine | Fuel; Ignition; and Combustion Sytems | U1 | Forced - Immediate | 2023 | Waste Heat | WH | 852 | CC steam units | TRE | Winter | 172.55 | 203 | 1 | 1 | 5475-Blade Path Temperature Spread B | U1-Forced - Immediate | 852-CC steam units
5475 | Blade Path Temperature Spread B | Jet Engine | Fuel; Ignition; and Combustion Sytems | D1 | Forced - Immediate | 2023 | Waste Heat | WH | 852 | CC steam units | TRE | Off-Peak | 81.4429 | 106.23 | 1 | 1 | 5475-Blade Path Temperature Spread B | D1-Forced - Immediate | 852-CC steam units
5475 | Blade Path Temperature Spread B | Jet Engine | Fuel; Ignition; and Combustion Sytems | D1 | Forced - Immediate | 2023 | Waste Heat | WH | 852 | CC steam units | TRE | Winter | 199.5466 | 106.9 | 1 | 1 | 5475-Blade Path Temperature Spread B | D1-Forced - Immediate | 852-CC steam units
5475 | Blade Path Temperature Spread B | Jet Engine | Fuel; Ignition; and Combustion Sytems | D1 | Forced - Immediate | 2023 | Waste Heat | WH | 852 | CC steam units | TRE | Off-Peak | 53.0099 | 102.6 | 1 | 1 | 5475-Blade Path Temperature Spread B | D1-Forced - Immediate | 852-CC steam units
5475 | Blade Path Temperature Spread B | Jet Engine | Fuel; Ignition; and Combustion Sytems | D1 | Forced - Immediate | 2023 | Waste Heat | WH | 852 | CC steam units | SERC | Off-Peak | 312.4834 | 140.97 | 1 | 1 | 5475-Blade Path Temperature Spread B | D1-Forced - Immediate | 852-CC steam units
5475 | Blade Path Temperature Spread B | Jet Engine | Fuel; Ignition; and Combustion Sytems | D1 | Forced - Immediate | 2023 | Waste Heat | WH | 852 | CC steam units | TRE | Summer | 144.72 | 107.2 | 1 | 1 | 5475-Blade Path Temperature Spread B | D1-Forced - Immediate | 852-CC steam units
5475 | Blade Path Temperature Spread B | Jet Engine | Fuel; Ignition; and Combustion Sytems | D1 | Forced - Immediate | 2023 | Waste Heat | WH | 852 | CC steam units | TRE | Winter | 550.3666 | 158 | 1 | 1 | 5475-Blade Path Temperature Spread B | D1-Forced - Immediate | 852-CC steam units
5475 | Blade Path Temperature Spread B | Jet Engine | Fuel; Ignition; and Combustion Sytems | D1 | Forced - Immediate | 2023 | Waste Heat | WH | 852 | CC steam units | TRE | Summer | 114.62 | 104.2 | 1 | 1 | 5475-Blade Path Temperature Spread B | D1-Forced - Immediate | 852-CC steam units
5475 | Blade Path Temperature Spread B | Jet Engine | Fuel; Ignition; and Combustion Sytems | U1 | Forced - Immediate | 2023 | Waste Heat | WH | 852 | CC steam units | TRE | Winter | 267.2832 | 203 | 1 | 1 | 5475-Blade Path Temperature Spread B | U1-Forced - Immediate | 852-CC steam units
5475 | Blade Path Temperature Spread B | Jet Engine | Fuel; Ignition; and Combustion Sytems | D1 | Forced - Immediate | 2023 | Waste Heat | WH | 852 | CC steam units | TRE | Off-Peak | 80.625 | 107.5 | 1 | 1 | 5475-Blade Path Temperature Spread B | D1-Forced - Immediate | 852-CC steam units
5475 | Blade Path Temperature Spread B | Jet Engine | Fuel; Ignition; and Combustion Sytems | D1 | Forced - Immediate | 2023 | Waste Heat | WH | 852 | CC steam units | TRE | Winter | 69.03 | 106.2 | 1 | 1 | 5475-Blade Path Temperature Spread B | D1-Forced - Immediate | 852-CC steam units
5475 | Blade Path Temperature Spread B | Jet Engine | Fuel; Ignition; and Combustion Sytems | D1 | Forced - Immediate | 2023 | Waste Heat | WH | 852 | CC steam units | SERC | Winter | 457.4996 | 139.34 | 1 | 1 | 5475-Blade Path Temperature Spread B | D1-Forced - Immediate | 852-CC steam units
5475 | Blade Path Temperature Spread B | Jet Engine | Fuel; Ignition; and Combustion Sytems | D1 | Forced - Immediate | 2023 | Waste Heat | WH | 852 | CC steam units | TRE | Off-Peak | 53.9466 | 101.15 | 1 | 1 | 5475-Blade Path Temperature Spread B | D1-Forced - Immediate | 852-CC steam units
5475 | Blade Path Temperature Spread B | Jet Engine | Fuel; Ignition; and Combustion Sytems | D1 | Forced - Immediate | 2023 | Waste Heat | WH | 852 | CC steam units | TRE | Winter | 55.6966 | 107.8 | 1 | 1 | 5475-Blade Path Temperature Spread B | D1-Forced - Immediate | 852-CC steam units
5475 | Blade Path Temperature Spread B | Jet Engine | Fuel; Ignition; and Combustion Sytems | D1 | Forced - Immediate | 2023 | Waste Heat | WH | 852 | CC steam units | TRE | Off-Peak | 320.4666 | 104.5 | 1 | 1 | 5475-Blade Path Temperature Spread B | D1-Forced - Immediate | 852-CC steam units
5475 | Blade Path Temperature Spread B | Jet Engine | Fuel; Ignition; and Combustion Sytems | D1 | Forced - Immediate | 2023 | Waste Heat | WH | 852 | CC steam units | TRE | Off-Peak | 1376.585 | 106.3 | 1 | 1 | 5475-Blade Path Temperature Spread B | D1-Forced - Immediate | 852-CC steam units
5475 | Blade Path Temperature Spread B | Jet Engine | Fuel; Ignition; and Combustion Sytems | D1 | Forced - Immediate | 2023 | Waste Heat | WH | 852 | CC steam units | TRE | Summer | 262.7366 | 105.8 | 1 | 1 | 5475-Blade Path Temperature Spread B | D1-Forced - Immediate | 852-CC steam units
5475 | Blade Path Temperature Spread B | Jet Engine | Fuel; Ignition; and Combustion Sytems | U1 | Forced - Immediate | 2023 | Waste Heat | WH | 852 | CC steam units | TRE | Winter | 1769.4832 | 203 | 1 | 1 | 5475-Blade Path Temperature Spread B | U1-Forced - Immediate | 852-CC steam units
5475 | Blade Path Temperature Spread B | Jet Engine | Fuel; Ignition; and Combustion Sytems | SF | Startup Failure | 2023 | Gas | GG | 861 | CoG GT units | TRE | Off-Peak | 92.3666 | 163 | 1 | 1 | 5475-Blade Path Temperature Spread B | SF-Startup Failure | 861-CoG GT units
5475 | Blade Path Temperature Spread B | Jet Engine | Fuel; Ignition; and Combustion Sytems | SF | Startup Failure | 2023 | Gas | GG | 861 | CoG GT units | SERC | Summer | 47.7 | 159 | 1 | 2 | 5475-Blade Path Temperature Spread B | SF-Startup Failure | 861-CoG GT units
5475 | Blade Path Temperature Spread B | Jet Engine | Fuel; Ignition; and Combustion Sytems | SF | Startup Failure | 2023 | Gas | GG | 861 | CoG GT units | TRE | Winter | 93.3333 | 175 | 1 | 1 | 5475-Blade Path Temperature Spread B | SF-Startup Failure | 861-CoG GT units
5475 | Blade Path Temperature Spread B | Jet Engine | Fuel; Ignition; and Combustion Sytems | U1 | Forced - Immediate | 2023 | Gas | GG | 861 | CoG GT units | TRE | Winter | 116.6666 | 175 | 1 | 1 | 5475-Blade Path Temperature Spread B | U1-Forced - Immediate | 861-CoG GT units
5475 | Blade Path Temperature Spread B | Jet Engine | Fuel; Ignition; and Combustion Sytems | SF | Startup Failure | 2023 | Gas | GG | 861 | CoG GT units | TRE | Off-Peak | 92.95 | 169 | 1 | 1 | 5475-Blade Path Temperature Spread B | SF-Startup Failure | 861-CoG GT units
5475 | Blade Path Temperature Spread B | Jet Engine | Fuel; Ignition; and Combustion Sytems | SF | Startup Failure | 2023 | Gas | GG | 861 | CoG GT units | TRE | Winter | 95.15 | 173 | 1 | 1 | 5475-Blade Path Temperature Spread B | SF-Startup Failure | 861-CoG GT units
5475 | Blade Path Temperature Spread B | Jet Engine | Fuel; Ignition; and Combustion Sytems | U1 | Forced - Immediate | 2023 | Gas | GG | 861 | CoG GT units | TRE | Summer | 1212.8333 | 190 | 1 | 1 | 5475-Blade Path Temperature Spread B | U1-Forced - Immediate | 861-CoG GT units
5475 | Blade Path Temperature Spread B | Jet Engine | Fuel; Ignition; and Combustion Sytems | SF | Startup Failure | 2023 | Gas | GG | 861 | CoG GT units | TRE | Winter | 151.6666 | 175 | 1 | 1 | 5475-Blade Path Temperature Spread B | SF-Startup Failure | 861-CoG GT units
5475 | Blade Path Temperature Spread B | Jet Engine | Fuel; Ignition; and Combustion Sytems | SF | Startup Failure | 2023 | Gas | GG | 861 | CoG GT units | SERC | Summer | 977.85 | 159 | 1 | 1 | 5475-Blade Path Temperature Spread B | SF-Startup Failure | 861-CoG GT units
5475 | Blade Path Temperature Spread B | Jet Engine | Fuel; Ignition; and Combustion Sytems | SF | Startup Failure | 2023 | Gas | GG | 861 | CoG GT units | TRE | Off-Peak | 157.7333 | 169 | 1 | 1 | 5475-Blade Path Temperature Spread B | SF-Startup Failure | 861-CoG GT units
5475 | Blade Path Temperature Spread B | Jet Engine | Fuel; Ignition; and Combustion Sytems | D1 | Forced - Immediate | 2023 | Waste Heat | WH | 862 | CoG steam units | SERC | Summer | 953.25 | 155 | 1 | 1 | 5475-Blade Path Temperature Spread B | D1-Forced - Immediate | 862-CoG steam units
5475 | Blade Path Temperature Spread B | Jet Engine | Fuel; Ignition; and Combustion Sytems | D1 | Forced - Immediate | 2023 | Waste Heat | WH | 862 | CoG steam units | TRE | Winter | 48.5333 | 91 | 1 | 1 | 5475-Blade Path Temperature Spread B | D1-Forced - Immediate | 862-CoG steam units
5475 | Blade Path Temperature Spread B | Jet Engine | Fuel; Ignition; and Combustion Sytems | D1 | Forced - Immediate | 2023 | Waste Heat | WH | 862 | CoG steam units | TRE | Winter | 78.8666 | 91 | 1 | 1 | 5475-Blade Path Temperature Spread B | D1-Forced - Immediate | 862-CoG steam units
5475 | Blade Path Temperature Spread B | Jet Engine | Fuel; Ignition; and Combustion Sytems | D1 | Forced - Immediate | 2023 | Waste Heat | WH | 862 | CoG steam units | TRE | Off-Peak | 49.5 | 90 | 1 | 1 | 5475-Blade Path Temperature Spread B | D1-Forced - Immediate | 862-CoG steam units
5475 | Blade Path Temperature Spread B | Jet Engine | Fuel; Ignition; and Combustion Sytems | D1 | Forced - Immediate | 2023 | Waste Heat | WH | 862 | CoG steam units | TRE | Winter | 50.05 | 91 | 1 | 1 | 5475-Blade Path Temperature Spread B | D1-Forced - Immediate | 862-CoG steam units
5475 | Blade Path Temperature Spread B | Jet Engine | Fuel; Ignition; and Combustion Sytems | D1 | Forced - Immediate | 2023 | Waste Heat | WH | 862 | CoG steam units | SERC | Summer | 46.5 | 155 | 1 | 2 | 5475-Blade Path Temperature Spread B | D1-Forced - Immediate | 862-CoG steam units
5475 | Blade Path Temperature Spread B | Jet Engine | Fuel; Ignition; and Combustion Sytems | D1 | Forced - Immediate | 2023 | Waste Heat | WH | 862 | CoG steam units | TRE | Winter | 60.6666 | 91 | 1 | 1 | 5475-Blade Path Temperature Spread B | D1-Forced - Immediate | 862-CoG steam units
5479 | Other combustor problems A | Jet Engine | Fuel; Ignition; and Combustion Sytems | D1 | Forced - Immediate | 2023 | Gas | GG | 300 | Gas Turbine/Jet Engine (Simple Cycle Operation) | WECC | Off-Peak | 0.83332 | 25 | 1 | 1 | 5479-Other combustor problems A | D1-Forced - Immediate | 300-Gas Turbine/Jet Engine (Simple Cycle Operation)
5479 | Other combustor problems A | Jet Engine | Fuel; Ignition; and Combustion Sytems | D1 | Forced - Immediate | 2023 | Gas | GG | 300 | Gas Turbine/Jet Engine (Simple Cycle Operation) | WECC | Off-Peak | 7.8375 | 4.95 | 1 | 1 | 5479-Other combustor problems A | D1-Forced - Immediate | 300-Gas Turbine/Jet Engine (Simple Cycle Operation)
5479 | Other combustor problems A | Jet Engine | Fuel; Ignition; and Combustion Sytems | U1 | Forced - Immediate | 2023 | Gas | GG | 300 | Gas Turbine/Jet Engine (Simple Cycle Operation) | MRO | Summer | 180.4233 | 47.9 | 1 | 1 | 5479-Other combustor problems A | U1-Forced - Immediate | 300-Gas Turbine/Jet Engine (Simple Cycle Operation)
5479 | Other combustor problems A | Jet Engine | Fuel; Ignition; and Combustion Sytems | SF | Startup Failure | 2023 | Oil | DI | 300 | Gas Turbine/Jet Engine (Simple Cycle Operation) | RFC | Off-Peak | 747.24 | 47.9 | 1 | 1 | 5479-Other combustor problems A | SF-Startup Failure | 300-Gas Turbine/Jet Engine (Simple Cycle Operation)
5479 | Other combustor problems A | Jet Engine | Fuel; Ignition; and Combustion Sytems | D1 | Forced - Immediate | 2023 | Gas | GG | 300 | Gas Turbine/Jet Engine (Simple Cycle Operation) | TRE | Off-Peak | 0 | 0 | 1 | 1 | 5479-Other combustor problems A | D1-Forced - Immediate | 300-Gas Turbine/Jet Engine (Simple Cycle Operation)
5479 | Other combustor problems A | Jet Engine | Fuel; Ignition; and Combustion Sytems | D1 | Forced - Immediate | 2023 | Gas | GG | 300 | Gas Turbine/Jet Engine (Simple Cycle Operation) | MRO | Winter | 9287.06 | 21.9 | 1 | 1 | 5479-Other combustor problems A | D1-Forced - Immediate | 300-Gas Turbine/Jet Engine (Simple Cycle Operation)
5479 | Other combustor problems A | Jet Engine | Fuel; Ignition; and Combustion Sytems | U1 | Forced - Immediate | 2023 | Gas | GG | 300 | Gas Turbine/Jet Engine (Simple Cycle Operation) | TRE | Summer | 11 | 44 | 1 | 1 | 5479-Other combustor problems A | U1-Forced - Immediate | 300-Gas Turbine/Jet Engine (Simple Cycle Operation)
5479 | Other combustor problems A | Jet Engine | Fuel; Ignition; and Combustion Sytems | U1 | Forced - Immediate | 2023 | Gas | GG | 300 | Gas Turbine/Jet Engine (Simple Cycle Operation) | RFC | Summer | 2632.15 | 36.6 | 1 | 1 | 5479-Other combustor problems A | U1-Forced - Immediate | 300-Gas Turbine/Jet Engine (Simple Cycle Operation)
5479 | Other combustor problems A | Jet Engine | Fuel; Ignition; and Combustion Sytems | D1 | Forced - Immediate | 2023 | Gas | GG | 300 | Gas Turbine/Jet Engine (Simple Cycle Operation) | WECC | Off-Peak | 90.3375 | 4.95 | 1 | 1 | 5479-Other combustor problems A | D1-Forced - Immediate | 300-Gas Turbine/Jet Engine (Simple Cycle Operation)
5479 | Other combustor problems A | Jet Engine | Fuel; Ignition; and Combustion Sytems | D1 | Forced - Immediate | 2023 | Oil | DI | 300 | Gas Turbine/Jet Engine (Simple Cycle Operation) | RFC | Off-Peak | 431.32 | 24.6 | 1 | 1 | 5479-Other combustor problems A | D1-Forced - Immediate | 300-Gas Turbine/Jet Engine (Simple Cycle Operation)
5479 | Other combustor problems A | Jet Engine | Fuel; Ignition; and Combustion Sytems | U1 | Forced - Immediate | 2023 | Gas | GG | 300 | Gas Turbine/Jet Engine (Simple Cycle Operation) | TRE | Summer | 8.0667 | 44 | 1 | 1 | 5479-Other combustor problems A | U1-Forced - Immediate | 300-Gas Turbine/Jet Engine (Simple Cycle Operation)
5479 | Other combustor problems A | Jet Engine | Fuel; Ignition; and Combustion Sytems | D1 | Forced - Immediate | 2023 | Gas | GG | 300 | Gas Turbine/Jet Engine (Simple Cycle Operation) | WECC | Off-Peak | 10.3125 | 4.95 | 1 | 1 | 5479-Other combustor problems A | D1-Forced - Immediate | 300-Gas Turbine/Jet Engine (Simple Cycle Operation)
5479 | Other combustor problems A | Jet Engine | Fuel; Ignition; and Combustion Sytems | SF | Startup Failure | 2023 | Gas | GG | 300 | Gas Turbine/Jet Engine (Simple Cycle Operation) | WECC | Winter | 2.5 | 50 | 1 | 2 | 5479-Other combustor problems A | SF-Startup Failure | 300-Gas Turbine/Jet Engine (Simple Cycle Operation)
5479 | Other combustor problems A | Jet Engine | Fuel; Ignition; and Combustion Sytems | U1 | Forced - Immediate | 2023 | Gas | GG | 300 | Gas Turbine/Jet Engine (Simple Cycle Operation) | TRE | Off-Peak | 76.6833 | 43 | 1 | 1 | 5479-Other combustor problems A | U1-Forced - Immediate | 300-Gas Turbine/Jet Engine (Simple Cycle Operation)
5479 | Other combustor problems A | Jet Engine | Fuel; Ignition; and Combustion Sytems | U1 | Forced - Immediate | 2023 | Gas | GG | 300 | Gas Turbine/Jet Engine (Simple Cycle Operation) | SERC | Summer | 18819.4498 | 351 | 1 | 1 | 5479-Other combustor problems A | U1-Forced - Immediate | 300-Gas Turbine/Jet Engine (Simple Cycle Operation)
5479 | Other combustor problems A | Jet Engine | Fuel; Ignition; and Combustion Sytems | D1 | Forced - Immediate | 2023 | Oil | DI | 300 | Gas Turbine/Jet Engine (Simple Cycle Operation) | RFC | Off-Peak | 10.5833 | 25.4 | 1 | 1 | 5479-Other combustor problems A | D1-Forced - Immediate | 300-Gas Turbine/Jet Engine (Simple Cycle Operation)
5479 | Other combustor problems A | Jet Engine | Fuel; Ignition; and Combustion Sytems | U1 | Forced - Immediate | 2023 | Gas | GG | 300 | Gas Turbine/Jet Engine (Simple Cycle Operation) | TRE | Off-Peak | 9948.8 | 48 | 1 | 1 | 5479-Other combustor problems A | U1-Forced - Immediate | 300-Gas Turbine/Jet Engine (Simple Cycle Operation)
5479 | Other combustor problems A | Jet Engine | Fuel; Ignition; and Combustion Sytems | U1 | Forced - Immediate | 2023 | Gas | GG | 300 | Gas Turbine/Jet Engine (Simple Cycle Operation) | TRE | Winter | 4.4 | 44 | 1 | 1 | 5479-Other combustor problems A | U1-Forced - Immediate | 300-Gas Turbine/Jet Engine (Simple Cycle Operation)
5479 | Other combustor problems A | Jet Engine | Fuel; Ignition; and Combustion Sytems | D1 | Forced - Immediate | 2023 | Gas | GG | 300 | Gas Turbine/Jet Engine (Simple Cycle Operation) | WECC | Off-Peak | 5809.8667 | 8 | 1 | 1 | 5479-Other combustor problems A | D1-Forced - Immediate | 300-Gas Turbine/Jet Engine (Simple Cycle Operation)
5479 | Other combustor problems A | Jet Engine | Fuel; Ignition; and Combustion Sytems | U1 | Forced - Immediate | 2023 | Gas | GG | 300 | Gas Turbine/Jet Engine (Simple Cycle Operation) | TRE | Off-Peak | 8.4 | 168 | 1 | 1 | 5479-Other combustor problems A | U1-Forced - Immediate | 300-Gas Turbine/Jet Engine (Simple Cycle Operation)
5479 | Other combustor problems A | Jet Engine | Fuel; Ignition; and Combustion Sytems | U1 | Forced - Immediate | 2023 | Gas | GG | 300 | Gas Turbine/Jet Engine (Simple Cycle Operation) | TRE | Winter | 5.8667 | 44 | 1 | 1 | 5479-Other combustor problems A | U1-Forced - Immediate | 300-Gas Turbine/Jet Engine (Simple Cycle Operation)
5479 | Other combustor problems A | Jet Engine | Fuel; Ignition; and Combustion Sytems | D1 | Forced - Immediate | 2023 | Gas | GG | 300 | Gas Turbine/Jet Engine (Simple Cycle Operation) | WECC | Off-Peak | 122.1 | 4.95 | 1 | 1 | 5479-Other combustor problems A | D1-Forced - Immediate | 300-Gas Turbine/Jet Engine (Simple Cycle Operation)
5479 | Other combustor problems A | Jet Engine | Fuel; Ignition; and Combustion Sytems | D1 | Forced - Immediate | 2023 | Gas | GG | 300 | Gas Turbine/Jet Engine (Simple Cycle Operation) | WECC | Off-Peak | 2402 | 10 | 1 | 1 | 5479-Other combustor problems A | D1-Forced - Immediate | 300-Gas Turbine/Jet Engine (Simple Cycle Operation)
5479 | Other combustor problems A | Jet Engine | Fuel; Ignition; and Combustion Sytems | D1 | Forced - Immediate | 2023 | Gas | GG | 300 | Gas Turbine/Jet Engine (Simple Cycle Operation) | WECC | Winter | 7.0833 | 25 | 1 | 1 | 5479-Other combustor problems A | D1-Forced - Immediate | 300-Gas Turbine/Jet Engine (Simple Cycle Operation)
5479 | Other combustor problems A | Jet Engine | Fuel; Ignition; and Combustion Sytems | D1 | Forced - Immediate | 2023 | Oil | DI | 300 | Gas Turbine/Jet Engine (Simple Cycle Operation) | RFC | Off-Peak | 51.6 | 25.8 | 1 | 1 | 5479-Other combustor problems A | D1-Forced - Immediate | 300-Gas Turbine/Jet Engine (Simple Cycle Operation)
5479 | Other combustor problems A | Jet Engine | Fuel; Ignition; and Combustion Sytems | D1 | Forced - Immediate | 2023 | Oil | DI | 300 | Gas Turbine/Jet Engine (Simple Cycle Operation) | RFC | Off-Peak | 73.505 | 24.1 | 1 | 1 | 5479-Other combustor problems A | D1-Forced - Immediate | 300-Gas Turbine/Jet Engine (Simple Cycle Operation)
5479 | Other combustor problems A | Jet Engine | Fuel; Ignition; and Combustion Sytems | U1 | Forced - Immediate | 2023 | Gas | GG | 300 | Gas Turbine/Jet Engine (Simple Cycle Operation) | NPCC | Off-Peak | 3930.15 | 39.9 | 1 | 1 | 5479-Other combustor problems A | U1-Forced - Immediate | 300-Gas Turbine/Jet Engine (Simple Cycle Operation)
5479 | Other combustor problems A | Jet Engine | Fuel; Ignition; and Combustion Sytems | U1 | Forced - Immediate | 2023 | Gas | GG | 300 | Gas Turbine/Jet Engine (Simple Cycle Operation) | RFC | Off-Peak | 91.375 | 21.5 | 1 | 1 | 5479-Other combustor problems A | U1-Forced - Immediate | 300-Gas Turbine/Jet Engine (Simple Cycle Operation)
5479 | Other combustor problems A | Jet Engine | Fuel; Ignition; and Combustion Sytems | U1 | Forced - Immediate | 2023 | Gas | GG | 300 | Gas Turbine/Jet Engine (Simple Cycle Operation) | RFC | Summer | 154.1666 | 185 | 1 | 1 | 5479-Other combustor problems A | U1-Forced - Immediate | 300-Gas Turbine/Jet Engine (Simple Cycle Operation)
5479 | Other combustor problems A | Jet Engine | Fuel; Ignition; and Combustion Sytems | U1 | Forced - Immediate | 2023 | Gas | GG | 300 | Gas Turbine/Jet Engine (Simple Cycle Operation) | RFC | Summer | 370 | 185 | 1 | 1 | 5479-Other combustor problems A | U1-Forced - Immediate | 300-Gas Turbine/Jet Engine (Simple Cycle Operation)
5479 | Other combustor problems A | Jet Engine | Fuel; Ignition; and Combustion Sytems | D1 | Forced - Immediate | 2023 | Waste Heat | WH | 800 | Miscellaneous | SERC | Summer | 9436.5332 | 176 | 1 | 1 | 5479-Other combustor problems A | D1-Forced - Immediate | 800-Miscellaneous
5479 | Other combustor problems A | Jet Engine | Fuel; Ignition; and Combustion Sytems | SF | Startup Failure | 2023 | Gas | GG | 851 | CC GT units | MRO | Off-Peak | 1.6333 | 49 | 1 | 2 | 5479-Other combustor problems A | SF-Startup Failure | 851-CC GT units
5479 | Other combustor problems A | Jet Engine | Fuel; Ignition; and Combustion Sytems | U1 | Forced - Immediate | 2023 | Gas | GG | 851 | CC GT units | WECC | Off-Peak | 15.5 | 46.5 | 1 | 1 | 5479-Other combustor problems A | U1-Forced - Immediate | 851-CC GT units
5479 | Other combustor problems A | Jet Engine | Fuel; Ignition; and Combustion Sytems | U1 | Forced - Immediate | 2023 | Gas | GG | 851 | CC GT units | SERC | Summer | 357 | 238 | 1 | 1 | 5479-Other combustor problems A | U1-Forced - Immediate | 851-CC GT units
5479 | Other combustor problems A | Jet Engine | Fuel; Ignition; and Combustion Sytems | SF | Startup Failure | 2023 | Gas | GG | 851 | CC GT units | WECC | Off-Peak | 1.55 | 46.5 | 1 | 1 | 5479-Other combustor problems A | SF-Startup Failure | 851-CC GT units
5479 | Other combustor problems A | Jet Engine | Fuel; Ignition; and Combustion Sytems | U2 | Forced - Delayed | 2023 | Gas | GG | 851 | CC GT units | WECC | Summer | 3561.5333 | 82 | 1 | 1 | 5479-Other combustor problems A | U2-Forced - Delayed | 851-CC GT units
5479 | Other combustor problems A | Jet Engine | Fuel; Ignition; and Combustion Sytems | U1 | Forced - Immediate | 2023 | Gas | GG | 851 | CC GT units | TRE | Off-Peak | 137.4999 | 150 | 1 | 1 | 5479-Other combustor problems A | U1-Forced - Immediate | 851-CC GT units
5479 | Other combustor problems A | Jet Engine | Fuel; Ignition; and Combustion Sytems | U1 | Forced - Immediate | 2023 | Gas | GG | 851 | CC GT units | WECC | Off-Peak | 484.1667 | 35 | 1 | 1 | 5479-Other combustor problems A | U1-Forced - Immediate | 851-CC GT units
5479 | Other combustor problems A | Jet Engine | Fuel; Ignition; and Combustion Sytems | SF | Startup Failure | 2023 | Gas | GG | 851 | CC GT units | WECC | Off-Peak | 923.025 | 46.5 | 1 | 1 | 5479-Other combustor problems A | SF-Startup Failure | 851-CC GT units
5479 | Other combustor problems A | Jet Engine | Fuel; Ignition; and Combustion Sytems | U1 | Forced - Immediate | 2023 | Gas | GG | 851 | CC GT units | TRE | Off-Peak | 219.9999 | 150 | 1 | 1 | 5479-Other combustor problems A | U1-Forced - Immediate | 851-CC GT units
5479 | Other combustor problems A | Jet Engine | Fuel; Ignition; and Combustion Sytems | U1 | Forced - Immediate | 2023 | Gas | GG | 851 | CC GT units | TRE | Off-Peak | 99.8999 | 162 | 1 | 1 | 5479-Other combustor problems A | U1-Forced - Immediate | 851-CC GT units
5479 | Other combustor problems A | Jet Engine | Fuel; Ignition; and Combustion Sytems | D1 | Forced - Immediate | 2023 | Waste Heat | WH | 852 | CC steam units | TRE | Off-Peak | 667.5166 | 121 | 1 | 1 | 5479-Other combustor problems A | D1-Forced - Immediate | 852-CC steam units
5479 | Other combustor problems A | Jet Engine | Fuel; Ignition; and Combustion Sytems | D1 | Forced - Immediate | 2023 | Waste Heat | WH | 852 | CC steam units | TRE | Off-Peak | 472.2666 | 28 | 1 | 1 | 5479-Other combustor problems A | D1-Forced - Immediate | 852-CC steam units
5479 | Other combustor problems A | Jet Engine | Fuel; Ignition; and Combustion Sytems | D1 | Forced - Immediate | 2023 | Waste Heat | WH | 852 | CC steam units | WECC | Off-Peak | 506.175 | 25.5 | 1 | 1 | 5479-Other combustor problems A | D1-Forced - Immediate | 852-CC steam units
5479 | Other combustor problems A | Jet Engine | Fuel; Ignition; and Combustion Sytems | D1 | Forced - Immediate | 2023 | Waste Heat | WH | 852 | CC steam units | TRE | Off-Peak | 74.6166 | 121 | 1 | 1 | 5479-Other combustor problems A | D1-Forced - Immediate | 852-CC steam units
5479 | Other combustor problems A | Jet Engine | Fuel; Ignition; and Combustion Sytems | D1 | Forced - Immediate | 2023 | Waste Heat | WH | 852 | CC steam units | TRE | Off-Peak | 177.4666 | 121 | 1 | 1 | 5479-Other combustor problems A | D1-Forced - Immediate | 852-CC steam units
5479 | Other combustor problems A | Jet Engine | Fuel; Ignition; and Combustion Sytems | D1 | Forced - Immediate | 2023 | Waste Heat | WH | 852 | CC steam units | TRE | Off-Peak | 149.2333 | 121 | 1 | 1 | 5479-Other combustor problems A | D1-Forced - Immediate | 852-CC steam units
5479 | Other combustor problems A | Jet Engine | Fuel; Ignition; and Combustion Sytems | D1 | Forced - Immediate | 2023 | Waste Heat | WH | 852 | CC steam units | NPCC | Winter | 3057.3 | 27 | 1 | 1 | 5479-Other combustor problems A | D1-Forced - Immediate | 852-CC steam units
5479 | Other combustor problems A | Jet Engine | Fuel; Ignition; and Combustion Sytems | D1 | Forced - Immediate | 2023 | Gas | GG | 852 | CC steam units | SERC | Summer | 243 | 162 | 1 | 1 | 5479-Other combustor problems A | D1-Forced - Immediate | 852-CC steam units
5479 | Other combustor problems A | Jet Engine | Fuel; Ignition; and Combustion Sytems | D1 | Forced - Immediate | 2023 | Waste Heat | WH | 852 | CC steam units | WECC | Off-Peak | 8.5 | 25.5 | 1 | 1 | 5479-Other combustor problems A | D1-Forced - Immediate | 852-CC steam units
5479 | Other combustor problems A | Jet Engine | Fuel; Ignition; and Combustion Sytems | D1 | Forced - Immediate | 2023 | Waste Heat | WH | 852 | CC steam units | TRE | Off-Peak | 110.9166 | 121 | 1 | 1 | 5479-Other combustor problems A | D1-Forced - Immediate | 852-CC steam units
5479 | Other combustor problems A | Jet Engine | Fuel; Ignition; and Combustion Sytems | D1 | Forced - Immediate | 2023 | Waste Heat | WH | 852 | CC steam units | WECC | Off-Peak | 0.84999 | 25.5 | 1 | 1 | 5479-Other combustor problems A | D1-Forced - Immediate | 852-CC steam units
5480 | High pressure shaft A | Jet Engine | Turbine | SF | Startup Failure | 2023 | Oil | JP | 300 | Gas Turbine/Jet Engine (Simple Cycle Operation) | NPCC | Winter | 5.0667 | 19 | 1 | 1 | 5480-High pressure shaft A | SF-Startup Failure | 300-Gas Turbine/Jet Engine (Simple Cycle Operation)
5480 | High pressure shaft A | Jet Engine | Turbine | U1 | Forced - Immediate | 2023 | Oil | JP | 300 | Gas Turbine/Jet Engine (Simple Cycle Operation) | NPCC | Winter | 13.9333 | 19 | 1 | 1 | 5480-High pressure shaft A | U1-Forced - Immediate | 300-Gas Turbine/Jet Engine (Simple Cycle Operation)
5480 | High pressure shaft A | Jet Engine | Turbine | U1 | Forced - Immediate | 2023 | Gas | GG | 300 | Gas Turbine/Jet Engine (Simple Cycle Operation) | RFC | Summer | 119038.315 | 38.3 | 1 | 1 | 5480-High pressure shaft A | U1-Forced - Immediate | 300-Gas Turbine/Jet Engine (Simple Cycle Operation)
5481 | High pressure bearings A | Jet Engine | Turbine | U1 | Forced - Immediate | 2023 | Gas | GG | 300 | Gas Turbine/Jet Engine (Simple Cycle Operation) | WECC | Off-Peak | 76.4666 | 37 | 1 | 1 | 5481-High pressure bearings A | U1-Forced - Immediate | 300-Gas Turbine/Jet Engine (Simple Cycle Operation)
5481 | High pressure bearings A | Jet Engine | Turbine | U1 | Forced - Immediate | 2023 | Gas | GG | 300 | Gas Turbine/Jet Engine (Simple Cycle Operation) | SERC | Off-Peak | 1024.7333 | 76 | 1 | 1 | 5481-High pressure bearings A | U1-Forced - Immediate | 300-Gas Turbine/Jet Engine (Simple Cycle Operation)
5481 | High pressure bearings A | Jet Engine | Turbine | U1 | Forced - Immediate | 2023 | Gas | GG | 300 | Gas Turbine/Jet Engine (Simple Cycle Operation) | SERC | Summer | 56544 | 76 | 1 | 1 | 5481-High pressure bearings A | U1-Forced - Immediate | 300-Gas Turbine/Jet Engine (Simple Cycle Operation)
5481 | High pressure bearings A | Jet Engine | Turbine | U1 | Forced - Immediate | 2023 | Gas | GG | 300 | Gas Turbine/Jet Engine (Simple Cycle Operation) | WECC | Summer | 19002.8833 | 47 | 1 | 1 | 5481-High pressure bearings A | U1-Forced - Immediate | 300-Gas Turbine/Jet Engine (Simple Cycle Operation)
5481 | High pressure bearings A | Jet Engine | Turbine | U1 | Forced - Immediate | 2023 | Gas | GG | 300 | Gas Turbine/Jet Engine (Simple Cycle Operation) | SERC | Summer | 54720 | 76 | 1 | 1 | 5481-High pressure bearings A | U1-Forced - Immediate | 300-Gas Turbine/Jet Engine (Simple Cycle Operation)
5481 | High pressure bearings A | Jet Engine | Turbine | U1 | Forced - Immediate | 2023 | Gas | GG | 300 | Gas Turbine/Jet Engine (Simple Cycle Operation) | SERC | Off-Peak | 17331.8 | 76 | 1 | 1 | 5481-High pressure bearings A | U1-Forced - Immediate | 300-Gas Turbine/Jet Engine (Simple Cycle Operation)
5481 | High pressure bearings A | Jet Engine | Turbine | U1 | Forced - Immediate | 2023 | Gas | GG | 300 | Gas Turbine/Jet Engine (Simple Cycle Operation) | SERC | Summer | 11628 | 76 | 1 | 1 | 5481-High pressure bearings A | U1-Forced - Immediate | 300-Gas Turbine/Jet Engine (Simple Cycle Operation)
5481 | High pressure bearings A | Jet Engine | Turbine | U1 | Forced - Immediate | 2023 | Gas | GG | 300 | Gas Turbine/Jet Engine (Simple Cycle Operation) | SERC | Off-Peak | 1849.3333 | 76 | 1 | 1 | 5481-High pressure bearings A | U1-Forced - Immediate | 300-Gas Turbine/Jet Engine (Simple Cycle Operation)
5481 | High pressure bearings A | Jet Engine | Turbine | U1 | Forced - Immediate | 2023 | Gas | GG | 300 | Gas Turbine/Jet Engine (Simple Cycle Operation) | WECC | Winter | 1053.0693 | 106.73 | 1 | 1 | 5481-High pressure bearings A | U1-Forced - Immediate | 300-Gas Turbine/Jet Engine (Simple Cycle Operation)
5481 | High pressure bearings A | Jet Engine | Turbine | U1 | Forced - Immediate | 2023 | Gas | GG | 851 | CC GT units | MRO | Off-Peak | 22201.9 | 46 | 1 | 1 | 5481-High pressure bearings A | U1-Forced - Immediate | 851-CC GT units
5482 | High pressure blades/buckets D | Jet Engine | Turbine | U1 | Forced - Immediate | 2023 | Gas | GG | 300 | Gas Turbine/Jet Engine (Simple Cycle Operation) | MRO | Summer | 43725.3333 | 40 | 1 | 1 | 5482-High pressure blades/buckets D | U1-Forced - Immediate | 300-Gas Turbine/Jet Engine (Simple Cycle Operation)
5482 | High pressure blades/buckets D | Jet Engine | Turbine | D1 | Forced - Immediate | 2023 | Gas | GG | 300 | Gas Turbine/Jet Engine (Simple Cycle Operation) | RFC | Summer | 67847.4 | 27 | 1 | 1 | 5482-High pressure blades/buckets D | D1-Forced - Immediate | 300-Gas Turbine/Jet Engine (Simple Cycle Operation)
5482 | High pressure blades/buckets D | Jet Engine | Turbine | U1 | Forced - Immediate | 2023 | Oil | KE | 300 | Gas Turbine/Jet Engine (Simple Cycle Operation) | NPCC | Off-Peak | 32039.3833 | 23 | 1 | 1 | 5482-High pressure blades/buckets D | U1-Forced - Immediate | 300-Gas Turbine/Jet Engine (Simple Cycle Operation)
5483 | High pressure nozzles/vanes B | Jet Engine | Turbine | U1 | Forced - Immediate | 2023 | Gas | GG | 300 | Gas Turbine/Jet Engine (Simple Cycle Operation) | NPCC | Winter | 2498.1833 | 49 | 1 | 1 | 5483-High pressure nozzles/vanes B | U1-Forced - Immediate | 300-Gas Turbine/Jet Engine (Simple Cycle Operation)
5483 | High pressure nozzles/vanes B | Jet Engine | Turbine | U1 | Forced - Immediate | 2023 | Gas | GG | 300 | Gas Turbine/Jet Engine (Simple Cycle Operation) | TRE | Summer | 3739.4833 | 44.5 | 1 | 1 | 5483-High pressure nozzles/vanes B | U1-Forced - Immediate | 300-Gas Turbine/Jet Engine (Simple Cycle Operation)
5483 | High pressure nozzles/vanes B | Jet Engine | Turbine | U1 | Forced - Immediate | 2023 | Gas | GG | 300 | Gas Turbine/Jet Engine (Simple Cycle Operation) | MRO | Summer | 26303.25 | 42.5 | 1 | 1 | 5483-High pressure nozzles/vanes B | U1-Forced - Immediate | 300-Gas Turbine/Jet Engine (Simple Cycle Operation)
5483 | High pressure nozzles/vanes B | Jet Engine | Turbine | U1 | Forced - Immediate | 2023 | Gas | GG | 300 | Gas Turbine/Jet Engine (Simple Cycle Operation) | NPCC | Winter | 22072.05 | 49 | 1 | 1 | 5483-High pressure nozzles/vanes B | U1-Forced - Immediate | 300-Gas Turbine/Jet Engine (Simple Cycle Operation)
5483 | High pressure nozzles/vanes B | Jet Engine | Turbine | U1 | Forced - Immediate | 2023 | Gas | GG | 300 | Gas Turbine/Jet Engine (Simple Cycle Operation) | WECC | Winter | 70786.3 | 102 | 1 | 1 | 5483-High pressure nozzles/vanes B | U1-Forced - Immediate | 300-Gas Turbine/Jet Engine (Simple Cycle Operation)
5483 | High pressure nozzles/vanes B | Jet Engine | Turbine | U1 | Forced - Immediate | 2023 | Gas | GG | 300 | Gas Turbine/Jet Engine (Simple Cycle Operation) | WECC | Off-Peak | 5521.75 | 39 | 1 | 1 | 5483-High pressure nozzles/vanes B | U1-Forced - Immediate | 300-Gas Turbine/Jet Engine (Simple Cycle Operation)
5487 | Thrust Bearing/jet | Jet Engine | Turbine | U1 | Forced - Immediate | 2023 | Gas | GG | 300 | Gas Turbine/Jet Engine (Simple Cycle Operation) | WECC | Off-Peak | 117.3333 | 40 | 1 | 1 | 5487-Thrust Bearing/jet | U1-Forced - Immediate | 300-Gas Turbine/Jet Engine (Simple Cycle Operation)
5487 | Thrust Bearing/jet | Jet Engine | Turbine | U1 | Forced - Immediate | 2023 | Gas | GG | 851 | CC GT units | RFC | Summer | 3969.15 | 47 | 1 | 1 | 5487-Thrust Bearing/jet | U1-Forced - Immediate | 851-CC GT units
5489 | Other high pressure problems C | Jet Engine | Turbine | U1 | Forced - Immediate | 2023 | Gas | GG | 300 | Gas Turbine/Jet Engine (Simple Cycle Operation) | MRO | Summer | 16.1 | 42 | 1 | 1 | 5489-Other high pressure problems C | U1-Forced - Immediate | 300-Gas Turbine/Jet Engine (Simple Cycle Operation)
5489 | Other high pressure problems C | Jet Engine | Turbine | U1 | Forced - Immediate | 2023 | Gas | GG | 300 | Gas Turbine/Jet Engine (Simple Cycle Operation) | MRO | Summer | 148.75 | 85 | 1 | 1 | 5489-Other high pressure problems C | U1-Forced - Immediate | 300-Gas Turbine/Jet Engine (Simple Cycle Operation)
5489 | Other high pressure problems C | Jet Engine | Turbine | U1 | Forced - Immediate | 2023 | Gas | GG | 300 | Gas Turbine/Jet Engine (Simple Cycle Operation) | TRE | Winter | 39.4166 | 43 | 1 | 1 | 5489-Other high pressure problems C | U1-Forced - Immediate | 300-Gas Turbine/Jet Engine (Simple Cycle Operation)
5489 | Other high pressure problems C | Jet Engine | Turbine | D1 | Forced - Immediate | 2023 | Gas | GG | 300 | Gas Turbine/Jet Engine (Simple Cycle Operation) | WECC | Winter | 11.808 | 19.68 | 1 | 1 | 5489-Other high pressure problems C | D1-Forced - Immediate | 300-Gas Turbine/Jet Engine (Simple Cycle Operation)
5489 | Other high pressure problems C | Jet Engine | Turbine | U1 | Forced - Immediate | 2023 | Gas | GG | 300 | Gas Turbine/Jet Engine (Simple Cycle Operation) | MRO | Summer | 762.155 | 48.7 | 1 | 1 | 5489-Other high pressure problems C | U1-Forced - Immediate | 300-Gas Turbine/Jet Engine (Simple Cycle Operation)
5489 | Other high pressure problems C | Jet Engine | Turbine | U1 | Forced - Immediate | 2023 | Gas | GG | 300 | Gas Turbine/Jet Engine (Simple Cycle Operation) | TRE | Winter | 725.9833 | 43 | 1 | 1 | 5489-Other high pressure problems C | U1-Forced - Immediate | 300-Gas Turbine/Jet Engine (Simple Cycle Operation)
5489 | Other high pressure problems C | Jet Engine | Turbine | U1 | Forced - Immediate | 2023 | Gas | GG | 300 | Gas Turbine/Jet Engine (Simple Cycle Operation) | WECC | Winter | 97714.3 | 102 | 1 | 1 | 5489-Other high pressure problems C | U1-Forced - Immediate | 300-Gas Turbine/Jet Engine (Simple Cycle Operation)
5489 | Other high pressure problems C | Jet Engine | Turbine | U1 | Forced - Immediate | 2023 | Gas | GG | 300 | Gas Turbine/Jet Engine (Simple Cycle Operation) | TRE | Off-Peak | 2183.7666 | 98 | 1 | 1 | 5489-Other high pressure problems C | U1-Forced - Immediate | 300-Gas Turbine/Jet Engine (Simple Cycle Operation)
5489 | Other high pressure problems C | Jet Engine | Turbine | U1 | Forced - Immediate | 2023 | Gas | GG | 300 | Gas Turbine/Jet Engine (Simple Cycle Operation) | MRO | Summer | 68.18 | 48.7 | 1 | 1 | 5489-Other high pressure problems C | U1-Forced - Immediate | 300-Gas Turbine/Jet Engine (Simple Cycle Operation)
5489 | Other high pressure problems C | Jet Engine | Turbine | U1 | Forced - Immediate | 2023 | Gas | GG | 851 | CC GT units | WECC | Summer | 62 | 46.5 | 1 | 1 | 5489-Other high pressure problems C | U1-Forced - Immediate | 851-CC GT units
5489 | Other high pressure problems C | Jet Engine | Turbine | U1 | Forced - Immediate | 2023 | Gas | GG | 851 | CC GT units | WECC | Summer | 3.1 | 46.5 | 1 | 1 | 5489-Other high pressure problems C | U1-Forced - Immediate | 851-CC GT units
5489 | Other high pressure problems C | Jet Engine | Turbine | U1 | Forced - Immediate | 2023 | Gas | GG | 851 | CC GT units | WECC | Summer | 52.7 | 46.5 | 1 | 1 | 5489-Other high pressure problems C | U1-Forced - Immediate | 851-CC GT units
5489 | Other high pressure problems C | Jet Engine | Turbine | D1 | Forced - Immediate | 2023 | Waste Heat | WH | 852 | CC steam units | WECC | Summer | 1.7833 | 26.75 | 1 | 1 | 5489-Other high pressure problems C | D1-Forced - Immediate | 852-CC steam units
5489 | Other high pressure problems C | Jet Engine | Turbine | D1 | Forced - Immediate | 2023 | Waste Heat | WH | 852 | CC steam units | WECC | Summer | 30.3167 | 26.75 | 1 | 1 | 5489-Other high pressure problems C | D1-Forced - Immediate | 852-CC steam units
5489 | Other high pressure problems C | Jet Engine | Turbine | D1 | Forced - Immediate | 2023 | Waste Heat | WH | 852 | CC steam units | WECC | Summer | 35.6667 | 26.75 | 1 | 1 | 5489-Other high pressure problems C | D1-Forced - Immediate | 852-CC steam units
5490 | Low pressure shaft B | Jet Engine | Turbine | U1 | Forced - Immediate | 2023 | Gas | GG | 300 | Gas Turbine/Jet Engine (Simple Cycle Operation) | RFC | Summer | 92.25 | 45 | 1 | 1 | 5490-Low pressure shaft B | U1-Forced - Immediate | 300-Gas Turbine/Jet Engine (Simple Cycle Operation)
5490 | Low pressure shaft B | Jet Engine | Turbine | U1 | Forced - Immediate | 2023 | Gas | GG | 300 | Gas Turbine/Jet Engine (Simple Cycle Operation) | RFC | Off-Peak | 103.05 | 45.8 | 1 | 1 | 5490-Low pressure shaft B | U1-Forced - Immediate | 300-Gas Turbine/Jet Engine (Simple Cycle Operation)
5490 | Low pressure shaft B | Jet Engine | Turbine | U1 | Forced - Immediate | 2023 | Gas | GG | 300 | Gas Turbine/Jet Engine (Simple Cycle Operation) | RFC | Summer | 218.735 | 45.1 | 1 | 1 | 5490-Low pressure shaft B | U1-Forced - Immediate | 300-Gas Turbine/Jet Engine (Simple Cycle Operation)
5490 | Low pressure shaft B | Jet Engine | Turbine | U1 | Forced - Immediate | 2023 | Gas | GG | 300 | Gas Turbine/Jet Engine (Simple Cycle Operation) | RFC | Summer | 212.2067 | 45.8 | 1 | 1 | 5490-Low pressure shaft B | U1-Forced - Immediate | 300-Gas Turbine/Jet Engine (Simple Cycle Operation)
5490 | Low pressure shaft B | Jet Engine | Turbine | U1 | Forced - Immediate | 2023 | Gas | GG | 300 | Gas Turbine/Jet Engine (Simple Cycle Operation) | TRE | Winter | 7.44 | 49.6 | 1 | 2 | 5490-Low pressure shaft B | U1-Forced - Immediate | 300-Gas Turbine/Jet Engine (Simple Cycle Operation)
5490 | Low pressure shaft B | Jet Engine | Turbine | U1 | Forced - Immediate | 2023 | Gas | GG | 300 | Gas Turbine/Jet Engine (Simple Cycle Operation) | RFC | Summer | 57.25 | 45.8 | 1 | 1 | 5490-Low pressure shaft B | U1-Forced - Immediate | 300-Gas Turbine/Jet Engine (Simple Cycle Operation)
5490 | Low pressure shaft B | Jet Engine | Turbine | U1 | Forced - Immediate | 2023 | Gas | GG | 300 | Gas Turbine/Jet Engine (Simple Cycle Operation) | TRE | Summer | 7.44 | 49.6 | 1 | 1 | 5490-Low pressure shaft B | U1-Forced - Immediate | 300-Gas Turbine/Jet Engine (Simple Cycle Operation)
5491 | Low pressure bearings C | Jet Engine | Turbine | U1 | Forced - Immediate | 2023 | Gas | GG | 300 | Gas Turbine/Jet Engine (Simple Cycle Operation) | NPCC | Summer | 104662.6666 | 40 | 1 | 1 | 5491-Low pressure bearings C | U1-Forced - Immediate | 300-Gas Turbine/Jet Engine (Simple Cycle Operation)
5491 | Low pressure bearings C | Jet Engine | Turbine | U1 | Forced - Immediate | 2023 | Gas | GG | 300 | Gas Turbine/Jet Engine (Simple Cycle Operation) | WECC | Summer | 40.7333 | 47 | 1 | 1 | 5491-Low pressure bearings C | U1-Forced - Immediate | 300-Gas Turbine/Jet Engine (Simple Cycle Operation)
5492 | Low pressure blades/buckets B | Jet Engine | Turbine | D1 | Forced - Immediate | 2023 | Gas | GG | 300 | Gas Turbine/Jet Engine (Simple Cycle Operation) | RFC | Summer | 2105.4333 | 1 | 1 | 1 | 5492-Low pressure blades/buckets B | D1-Forced - Immediate | 300-Gas Turbine/Jet Engine (Simple Cycle Operation)
5493 | Low pressure nozzles/vanes A | Jet Engine | Turbine | U1 | Forced - Immediate | 2023 | Gas | GG | 851 | CC GT units | WECC | Off-Peak | 7756.5833 | 35 | 1 | 1 | 5493-Low pressure nozzles/vanes A | U1-Forced - Immediate | 851-CC GT units
5497 | Other low pressure problems C | Jet Engine | Turbine | D1 | Forced - Immediate | 2023 | Gas | GG | 300 | Gas Turbine/Jet Engine (Simple Cycle Operation) | MRO | Off-Peak | 273.9583 | 12.5 | 1 | 1 | 5497-Other low pressure problems C | D1-Forced - Immediate | 300-Gas Turbine/Jet Engine (Simple Cycle Operation)
5497 | Other low pressure problems C | Jet Engine | Turbine | D1 | Forced - Immediate | 2023 | Gas | GG | 300 | Gas Turbine/Jet Engine (Simple Cycle Operation) | WECC | Summer | 3.3333 | 25 | 1 | 1 | 5497-Other low pressure problems C | D1-Forced - Immediate | 300-Gas Turbine/Jet Engine (Simple Cycle Operation)
5497 | Other low pressure problems C | Jet Engine | Turbine | U1 | Forced - Immediate | 2023 | Gas | GG | 300 | Gas Turbine/Jet Engine (Simple Cycle Operation) | MRO | Off-Peak | 14.235 | 65.7 | 1 | 1 | 5497-Other low pressure problems C | U1-Forced - Immediate | 300-Gas Turbine/Jet Engine (Simple Cycle Operation)
5497 | Other low pressure problems C | Jet Engine | Turbine | U1 | Forced - Immediate | 2023 | Gas | GG | 300 | Gas Turbine/Jet Engine (Simple Cycle Operation) | MRO | Off-Peak | 15.33 | 65.7 | 1 | 1 | 5497-Other low pressure problems C | U1-Forced - Immediate | 300-Gas Turbine/Jet Engine (Simple Cycle Operation)
5497 | Other low pressure problems C | Jet Engine | Turbine | D1 | Forced - Immediate | 2023 | Gas | GG | 300 | Gas Turbine/Jet Engine (Simple Cycle Operation) | WECC | Off-Peak | 1.25 | 25 | 1 | 1 | 5497-Other low pressure problems C | D1-Forced - Immediate | 300-Gas Turbine/Jet Engine (Simple Cycle Operation)
5497 | Other low pressure problems C | Jet Engine | Turbine | SF | Startup Failure | 2023 | Gas | GG | 300 | Gas Turbine/Jet Engine (Simple Cycle Operation) | MRO | Off-Peak | 12.045 | 65.7 | 1 | 1 | 5497-Other low pressure problems C | SF-Startup Failure | 300-Gas Turbine/Jet Engine (Simple Cycle Operation)
5497 | Other low pressure problems C | Jet Engine | Turbine | U1 | Forced - Immediate | 2023 | Gas | GG | 300 | Gas Turbine/Jet Engine (Simple Cycle Operation) | MRO | Off-Peak | 21702.7417 | 45.5 | 1 | 1 | 5497-Other low pressure problems C | U1-Forced - Immediate | 300-Gas Turbine/Jet Engine (Simple Cycle Operation)
5497 | Other low pressure problems C | Jet Engine | Turbine | SF | Startup Failure | 2023 | Gas | GG | 851 | CC GT units | WECC | Off-Peak | 2.325 | 46.5 | 1 | 3 | 5497-Other low pressure problems C | SF-Startup Failure | 851-CC GT units
5497 | Other low pressure problems C | Jet Engine | Turbine | SF | Startup Failure | 2023 | Gas | GG | 851 | CC GT units | WECC | Summer | 16.275 | 46.5 | 1 | 1 | 5497-Other low pressure problems C | SF-Startup Failure | 851-CC GT units
5497 | Other low pressure problems C | Jet Engine | Turbine | SF | Startup Failure | 2023 | Gas | GG | 851 | CC GT units | WECC | Off-Peak | 12.4 | 46.5 | 1 | 1 | 5497-Other low pressure problems C | SF-Startup Failure | 851-CC GT units
5497 | Other low pressure problems C | Jet Engine | Turbine | SF | Startup Failure | 2023 | Gas | GG | 851 | CC GT units | WECC | Winter | 4.65 | 46.5 | 1 | 1 | 5497-Other low pressure problems C | SF-Startup Failure | 851-CC GT units
5497 | Other low pressure problems C | Jet Engine | Turbine | SF | Startup Failure | 2023 | Gas | GG | 851 | CC GT units | WECC | Off-Peak | 32.55 | 46.5 | 1 | 1 | 5497-Other low pressure problems C | SF-Startup Failure | 851-CC GT units
5497 | Other low pressure problems C | Jet Engine | Turbine | U1 | Forced - Immediate | 2023 | Gas | GG | 851 | CC GT units | NPCC | Summer | 12238.3 | 46 | 1 | 1 | 5497-Other low pressure problems C | U1-Forced - Immediate | 851-CC GT units
5497 | Other low pressure problems C | Jet Engine | Turbine | U1 | Forced - Immediate | 2023 | Gas | GG | 851 | CC GT units | WECC | Off-Peak | 3.1 | 46.5 | 1 | 1 | 5497-Other low pressure problems C | U1-Forced - Immediate | 851-CC GT units
5497 | Other low pressure problems C | Jet Engine | Turbine | U1 | Forced - Immediate | 2023 | Gas | GG | 851 | CC GT units | WECC | Off-Peak | 3.875 | 46.5 | 1 | 1 | 5497-Other low pressure problems C | U1-Forced - Immediate | 851-CC GT units
5497 | Other low pressure problems C | Jet Engine | Turbine | D1 | Forced - Immediate | 2023 | Waste Heat | WH | 852 | CC steam units | WECC | Off-Peak | 6.8 | 25.5 | 1 | 1 | 5497-Other low pressure problems C | D1-Forced - Immediate | 852-CC steam units
5497 | Other low pressure problems C | Jet Engine | Turbine | D1 | Forced - Immediate | 2023 | Waste Heat | WH | 852 | CC steam units | WECC | Off-Peak | 17.85 | 25.5 | 1 | 1 | 5497-Other low pressure problems C | D1-Forced - Immediate | 852-CC steam units
5497 | Other low pressure problems C | Jet Engine | Turbine | D1 | Forced - Immediate | 2023 | Waste Heat | WH | 852 | CC steam units | WECC | Winter | 2.575 | 25.75 | 1 | 1 | 5497-Other low pressure problems C | D1-Forced - Immediate | 852-CC steam units
5497 | Other low pressure problems C | Jet Engine | Turbine | D1 | Forced - Immediate | 2023 | Waste Heat | WH | 852 | CC steam units | WECC | Summer | 9.3625 | 26.75 | 1 | 1 | 5497-Other low pressure problems C | D1-Forced - Immediate | 852-CC steam units
5497 | Other low pressure problems C | Jet Engine | Turbine | U1 | Forced - Immediate | 2023 | Waste Heat | WH | 852 | CC steam units | NPCC | Summer | 9484.4167 | 35 | 1 | 1 | 5497-Other low pressure problems C | U1-Forced - Immediate | 852-CC steam units
5497 | Other low pressure problems C | Jet Engine | Turbine | D1 | Forced - Immediate | 2023 | Waste Heat | WH | 852 | CC steam units | WECC | Off-Peak | 2.125 | 25.5 | 1 | 1 | 5497-Other low pressure problems C | D1-Forced - Immediate | 852-CC steam units
5497 | Other low pressure problems C | Jet Engine | Turbine | D1 | Forced - Immediate | 2023 | Waste Heat | WH | 852 | CC steam units | WECC | Off-Peak | 1.275 | 25.5 | 1 | 3 | 5497-Other low pressure problems C | D1-Forced - Immediate | 852-CC steam units
5497 | Other low pressure problems C | Jet Engine | Turbine | D1 | Forced - Immediate | 2023 | Waste Heat | WH | 852 | CC steam units | WECC | Off-Peak | 1.7 | 25.5 | 1 | 1 | 5497-Other low pressure problems C | D1-Forced - Immediate | 852-CC steam units
5498 | Expansion joints B | Jet Engine | Turbine | U1 | Forced - Immediate | 2023 | Gas | GG | 300 | Gas Turbine/Jet Engine (Simple Cycle Operation) | WECC | Summer | 598 | 52 | 1 | 1 | 5498-Expansion joints B | U1-Forced - Immediate | 300-Gas Turbine/Jet Engine (Simple Cycle Operation)
5505 | Diverter Dampers A | Jet Engine | Exhaust Systems | U1 | Forced - Immediate | 2023 | Oil | DI | 300 | Gas Turbine/Jet Engine (Simple Cycle Operation) | RFC | Off-Peak | 11.73 | 78.2 | 1 | 1 | 5505-Diverter Dampers A | U1-Forced - Immediate | 300-Gas Turbine/Jet Engine (Simple Cycle Operation)
5508 | High engine exhaust temperature B | Jet Engine | Exhaust Systems | D1 | Forced - Immediate | 2023 | Gas | GG | 300 | Gas Turbine/Jet Engine (Simple Cycle Operation) | NPCC | Summer | 7 | 21 | 1 | 1 | 5508-High engine exhaust temperature B | D1-Forced - Immediate | 300-Gas Turbine/Jet Engine (Simple Cycle Operation)
5508 | High engine exhaust temperature B | Jet Engine | Exhaust Systems | D1 | Forced - Immediate | 2023 | Gas | GG | 300 | Gas Turbine/Jet Engine (Simple Cycle Operation) | NPCC | Summer | 4.2 | 21 | 1 | 1 | 5508-High engine exhaust temperature B | D1-Forced - Immediate | 300-Gas Turbine/Jet Engine (Simple Cycle Operation)
5508 | High engine exhaust temperature B | Jet Engine | Exhaust Systems | SF | Startup Failure | 2023 | Gas | GG | 300 | Gas Turbine/Jet Engine (Simple Cycle Operation) | NPCC | Off-Peak | 1694.1667 | 38 | 1 | 1 | 5508-High engine exhaust temperature B | SF-Startup Failure | 300-Gas Turbine/Jet Engine (Simple Cycle Operation)
5508 | High engine exhaust temperature B | Jet Engine | Exhaust Systems | U1 | Forced - Immediate | 2023 | Gas | GG | 300 | Gas Turbine/Jet Engine (Simple Cycle Operation) | WECC | Off-Peak | 23 | 46 | 1 | 1 | 5508-High engine exhaust temperature B | U1-Forced - Immediate | 300-Gas Turbine/Jet Engine (Simple Cycle Operation)
5508 | High engine exhaust temperature B | Jet Engine | Exhaust Systems | D1 | Forced - Immediate | 2023 | Gas | GG | 300 | Gas Turbine/Jet Engine (Simple Cycle Operation) | WECC | Summer | 94.0333 | 7 | 1 | 1 | 5508-High engine exhaust temperature B | D1-Forced - Immediate | 300-Gas Turbine/Jet Engine (Simple Cycle Operation)
5508 | High engine exhaust temperature B | Jet Engine | Exhaust Systems | U1 | Forced - Immediate | 2023 | Gas | GG | 300 | Gas Turbine/Jet Engine (Simple Cycle Operation) | NPCC | Off-Peak | 5.7 | 38 | 1 | 1 | 5508-High engine exhaust temperature B | U1-Forced - Immediate | 300-Gas Turbine/Jet Engine (Simple Cycle Operation)
5508 | High engine exhaust temperature B | Jet Engine | Exhaust Systems | U1 | Forced - Immediate | 2023 | Gas | GG | 300 | Gas Turbine/Jet Engine (Simple Cycle Operation) | RFC | Summer | 21.6 | 36 | 1 | 1 | 5508-High engine exhaust temperature B | U1-Forced - Immediate | 300-Gas Turbine/Jet Engine (Simple Cycle Operation)
5508 | High engine exhaust temperature B | Jet Engine | Exhaust Systems | U1 | Forced - Immediate | 2023 | Gas | GG | 300 | Gas Turbine/Jet Engine (Simple Cycle Operation) | RFC | Summer | 31.2 | 36 | 1 | 1 | 5508-High engine exhaust temperature B | U1-Forced - Immediate | 300-Gas Turbine/Jet Engine (Simple Cycle Operation)
5508 | High engine exhaust temperature B | Jet Engine | Exhaust Systems | D1 | Forced - Immediate | 2023 | Gas | GG | 300 | Gas Turbine/Jet Engine (Simple Cycle Operation) | WECC | Summer | 17.5 | 25 | 1 | 1 | 5508-High engine exhaust temperature B | D1-Forced - Immediate | 300-Gas Turbine/Jet Engine (Simple Cycle Operation)
5508 | High engine exhaust temperature B | Jet Engine | Exhaust Systems | SF | Startup Failure | 2023 | Gas | GG | 300 | Gas Turbine/Jet Engine (Simple Cycle Operation) | WECC | Winter | 5.8333 | 50 | 1 | 1 | 5508-High engine exhaust temperature B | SF-Startup Failure | 300-Gas Turbine/Jet Engine (Simple Cycle Operation)
5508 | High engine exhaust temperature B | Jet Engine | Exhaust Systems | D1 | Forced - Immediate | 2023 | Oil | DI | 300 | Gas Turbine/Jet Engine (Simple Cycle Operation) | NPCC | Summer | 102.95 | 29 | 1 | 1 | 5508-High engine exhaust temperature B | D1-Forced - Immediate | 300-Gas Turbine/Jet Engine (Simple Cycle Operation)
5508 | High engine exhaust temperature B | Jet Engine | Exhaust Systems | U1 | Forced - Immediate | 2023 | Gas | GG | 300 | Gas Turbine/Jet Engine (Simple Cycle Operation) | NPCC | Off-Peak | 3.8 | 38 | 1 | 1 | 5508-High engine exhaust temperature B | U1-Forced - Immediate | 300-Gas Turbine/Jet Engine (Simple Cycle Operation)
5508 | High engine exhaust temperature B | Jet Engine | Exhaust Systems | U1 | Forced - Immediate | 2023 | Gas | GG | 300 | Gas Turbine/Jet Engine (Simple Cycle Operation) | NPCC | Off-Peak | 19.6333 | 38 | 1 | 1 | 5508-High engine exhaust temperature B | U1-Forced - Immediate | 300-Gas Turbine/Jet Engine (Simple Cycle Operation)
5508 | High engine exhaust temperature B | Jet Engine | Exhaust Systems | SF | Startup Failure | 2023 | Gas | GG | 300 | Gas Turbine/Jet Engine (Simple Cycle Operation) | NPCC | Summer | 46.4 | 48 | 1 | 1 | 5508-High engine exhaust temperature B | SF-Startup Failure | 300-Gas Turbine/Jet Engine (Simple Cycle Operation)
5508 | High engine exhaust temperature B | Jet Engine | Exhaust Systems | U1 | Forced - Immediate | 2023 | Gas | GG | 300 | Gas Turbine/Jet Engine (Simple Cycle Operation) | WECC | Summer | 83.2 | 52 | 1 | 1 | 5508-High engine exhaust temperature B | U1-Forced - Immediate | 300-Gas Turbine/Jet Engine (Simple Cycle Operation)
5508 | High engine exhaust temperature B | Jet Engine | Exhaust Systems | U1 | Forced - Immediate | 2023 | Gas | GG | 300 | Gas Turbine/Jet Engine (Simple Cycle Operation) | NPCC | Summer | 5.7 | 38 | 1 | 1 | 5508-High engine exhaust temperature B | U1-Forced - Immediate | 300-Gas Turbine/Jet Engine (Simple Cycle Operation)
5508 | High engine exhaust temperature B | Jet Engine | Exhaust Systems | D1 | Forced - Immediate | 2023 | Gas | GG | 300 | Gas Turbine/Jet Engine (Simple Cycle Operation) | NPCC | Summer | 5.25 | 21 | 1 | 1 | 5508-High engine exhaust temperature B | D1-Forced - Immediate | 300-Gas Turbine/Jet Engine (Simple Cycle Operation)
5508 | High engine exhaust temperature B | Jet Engine | Exhaust Systems | U1 | Forced - Immediate | 2023 | Gas | GG | 300 | Gas Turbine/Jet Engine (Simple Cycle Operation) | WECC | Off-Peak | 23.7666 | 46 | 1 | 1 | 5508-High engine exhaust temperature B | U1-Forced - Immediate | 300-Gas Turbine/Jet Engine (Simple Cycle Operation)
5508 | High engine exhaust temperature B | Jet Engine | Exhaust Systems | D1 | Forced - Immediate | 2023 | Gas | GG | 300 | Gas Turbine/Jet Engine (Simple Cycle Operation) | SERC | Summer | 2079.9667 | 23 | 1 | 1 | 5508-High engine exhaust temperature B | D1-Forced - Immediate | 300-Gas Turbine/Jet Engine (Simple Cycle Operation)
5508 | High engine exhaust temperature B | Jet Engine | Exhaust Systems | U1 | Forced - Immediate | 2023 | Gas | GG | 300 | Gas Turbine/Jet Engine (Simple Cycle Operation) | NPCC | Off-Peak | 25.3333 | 38 | 1 | 1 | 5508-High engine exhaust temperature B | U1-Forced - Immediate | 300-Gas Turbine/Jet Engine (Simple Cycle Operation)
5508 | High engine exhaust temperature B | Jet Engine | Exhaust Systems | U1 | Forced - Immediate | 2023 | Gas | GG | 300 | Gas Turbine/Jet Engine (Simple Cycle Operation) | TRE | Summer | 10.2667 | 44 | 1 | 1 | 5508-High engine exhaust temperature B | U1-Forced - Immediate | 300-Gas Turbine/Jet Engine (Simple Cycle Operation)
5508 | High engine exhaust temperature B | Jet Engine | Exhaust Systems | U1 | Forced - Immediate | 2023 | Gas | GG | 300 | Gas Turbine/Jet Engine (Simple Cycle Operation) | WECC | Summer | 27.5 | 55 | 1 | 1 | 5508-High engine exhaust temperature B | U1-Forced - Immediate | 300-Gas Turbine/Jet Engine (Simple Cycle Operation)
5508 | High engine exhaust temperature B | Jet Engine | Exhaust Systems | U1 | Forced - Immediate | 2023 | Gas | GG | 300 | Gas Turbine/Jet Engine (Simple Cycle Operation) | WECC | Summer | 19.0666 | 52 | 1 | 1 | 5508-High engine exhaust temperature B | U1-Forced - Immediate | 300-Gas Turbine/Jet Engine (Simple Cycle Operation)
5508 | High engine exhaust temperature B | Jet Engine | Exhaust Systems | D1 | Forced - Immediate | 2023 | Gas | GG | 850 | Combined Cycle Block | RFC | Summer | 148.1666 | 127 | 1 | 1 | 5508-High engine exhaust temperature B | D1-Forced - Immediate | 850-Combined Cycle Block
5508 | High engine exhaust temperature B | Jet Engine | Exhaust Systems | U1 | Forced - Immediate | 2023 | Gas | GG | 851 | CC GT units | SERC | Off-Peak | 198.8666 | 157 | 1 | 1 | 5508-High engine exhaust temperature B | U1-Forced - Immediate | 851-CC GT units
5508 | High engine exhaust temperature B | Jet Engine | Exhaust Systems | U1 | Forced - Immediate | 2023 | Gas | GG | 851 | CC GT units | SERC | Off-Peak | 834.2 | 194 | 1 | 1 | 5508-High engine exhaust temperature B | U1-Forced - Immediate | 851-CC GT units
5508 | High engine exhaust temperature B | Jet Engine | Exhaust Systems | U1 | Forced - Immediate | 2023 | Waste Heat | WH | 852 | CC steam units | WECC | Summer | 1927.7833 | 107 | 1 | 1 | 5508-High engine exhaust temperature B | U1-Forced - Immediate | 852-CC steam units
5508 | High engine exhaust temperature B | Jet Engine | Exhaust Systems | U1 | Forced - Immediate | 2023 | Waste Heat | WH | 852 | CC steam units | WECC | Summer | 510.0333 | 107 | 1 | 1 | 5508-High engine exhaust temperature B | U1-Forced - Immediate | 852-CC steam units
5509 | Other exhaust problems (including high exhaust temperature not attributable to a specific problem) | Jet Engine | Exhaust Systems | D1 | Forced - Immediate | 2023 | Gas | GG | 300 | Gas Turbine/Jet Engine (Simple Cycle Operation) | WECC | Off-Peak | 0.41665 | 25 | 1 | 3 | 5509-Other exhaust problems (including high exhaust temperature not attributable to a specific problem) | D1-Forced - Immediate | 300-Gas Turbine/Jet Engine (Simple Cycle Operation)
5509 | Other exhaust problems (including high exhaust temperature not attributable to a specific problem) | Jet Engine | Exhaust Systems | D1 | Forced - Immediate | 2023 | Gas | GG | 300 | Gas Turbine/Jet Engine (Simple Cycle Operation) | SERC | Off-Peak | 3.5583 | 30.5 | 1 | 1 | 5509-Other exhaust problems (including high exhaust temperature not attributable to a specific problem) | D1-Forced - Immediate | 300-Gas Turbine/Jet Engine (Simple Cycle Operation)
5509 | Other exhaust problems (including high exhaust temperature not attributable to a specific problem) | Jet Engine | Exhaust Systems | SF | Startup Failure | 2023 | Oil | JP | 300 | Gas Turbine/Jet Engine (Simple Cycle Operation) | NPCC | Off-Peak | 4.75 | 19 | 1 | 1 | 5509-Other exhaust problems (including high exhaust temperature not attributable to a specific problem) | SF-Startup Failure | 300-Gas Turbine/Jet Engine (Simple Cycle Operation)
5509 | Other exhaust problems (including high exhaust temperature not attributable to a specific problem) | Jet Engine | Exhaust Systems | U1 | Forced - Immediate | 2023 | Gas | GG | 300 | Gas Turbine/Jet Engine (Simple Cycle Operation) | WECC | Summer | 110.5 | 102 | 1 | 1 | 5509-Other exhaust problems (including high exhaust temperature not attributable to a specific problem) | U1-Forced - Immediate | 300-Gas Turbine/Jet Engine (Simple Cycle Operation)
5509 | Other exhaust problems (including high exhaust temperature not attributable to a specific problem) | Jet Engine | Exhaust Systems | D1 | Forced - Immediate | 2023 | Gas | GG | 300 | Gas Turbine/Jet Engine (Simple Cycle Operation) | WECC | Off-Peak | 1.25 | 25 | 1 | 1 | 5509-Other exhaust problems (including high exhaust temperature not attributable to a specific problem) | D1-Forced - Immediate | 300-Gas Turbine/Jet Engine (Simple Cycle Operation)
5509 | Other exhaust problems (including high exhaust temperature not attributable to a specific problem) | Jet Engine | Exhaust Systems | D1 | Forced - Immediate | 2023 | Gas | GG | 300 | Gas Turbine/Jet Engine (Simple Cycle Operation) | SERC | Off-Peak | 37.6167 | 30.5 | 1 | 1 | 5509-Other exhaust problems (including high exhaust temperature not attributable to a specific problem) | D1-Forced - Immediate | 300-Gas Turbine/Jet Engine (Simple Cycle Operation)
5509 | Other exhaust problems (including high exhaust temperature not attributable to a specific problem) | Jet Engine | Exhaust Systems | U1 | Forced - Immediate | 2023 | Gas | GG | 300 | Gas Turbine/Jet Engine (Simple Cycle Operation) | RFC | Off-Peak | 14.525 | 58.1 | 1 | 1 | 5509-Other exhaust problems (including high exhaust temperature not attributable to a specific problem) | U1-Forced - Immediate | 300-Gas Turbine/Jet Engine (Simple Cycle Operation)
5509 | Other exhaust problems (including high exhaust temperature not attributable to a specific problem) | Jet Engine | Exhaust Systems | D1 | Forced - Immediate | 2023 | Gas | GG | 300 | Gas Turbine/Jet Engine (Simple Cycle Operation) | WECC | Summer | 85.3833 | 47 | 1 | 1 | 5509-Other exhaust problems (including high exhaust temperature not attributable to a specific problem) | D1-Forced - Immediate | 300-Gas Turbine/Jet Engine (Simple Cycle Operation)
5509 | Other exhaust problems (including high exhaust temperature not attributable to a specific problem) | Jet Engine | Exhaust Systems | U1 | Forced - Immediate | 2023 | Oil | KE | 300 | Gas Turbine/Jet Engine (Simple Cycle Operation) | NPCC | Summer | 59.45 | 41 | 1 | 1 | 5509-Other exhaust problems (including high exhaust temperature not attributable to a specific problem) | U1-Forced - Immediate | 300-Gas Turbine/Jet Engine (Simple Cycle Operation)
5509 | Other exhaust problems (including high exhaust temperature not attributable to a specific problem) | Jet Engine | Exhaust Systems | SF | Startup Failure | 2023 | Gas | GG | 300 | Gas Turbine/Jet Engine (Simple Cycle Operation) | RFC | Off-Peak | 8.67 | 57.8 | 1 | 1 | 5509-Other exhaust problems (including high exhaust temperature not attributable to a specific problem) | SF-Startup Failure | 300-Gas Turbine/Jet Engine (Simple Cycle Operation)
5509 | Other exhaust problems (including high exhaust temperature not attributable to a specific problem) | Jet Engine | Exhaust Systems | U1 | Forced - Immediate | 2023 | Gas | GG | 300 | Gas Turbine/Jet Engine (Simple Cycle Operation) | MRO | Off-Peak | 1846.545 | 47.9 | 1 | 1 | 5509-Other exhaust problems (including high exhaust temperature not attributable to a specific problem) | U1-Forced - Immediate | 300-Gas Turbine/Jet Engine (Simple Cycle Operation)
5509 | Other exhaust problems (including high exhaust temperature not attributable to a specific problem) | Jet Engine | Exhaust Systems | D1 | Forced - Immediate | 2023 | Gas | GG | 300 | Gas Turbine/Jet Engine (Simple Cycle Operation) | WECC | Summer | 154.1333 | 32 | 1 | 1 | 5509-Other exhaust problems (including high exhaust temperature not attributable to a specific problem) | D1-Forced - Immediate | 300-Gas Turbine/Jet Engine (Simple Cycle Operation)
5509 | Other exhaust problems (including high exhaust temperature not attributable to a specific problem) | Jet Engine | Exhaust Systems | D1 | Forced - Immediate | 2023 | Gas | GG | 850 | Combined Cycle Block | SERC | Off-Peak | 45.0166 | 73 | 1 | 1 | 5509-Other exhaust problems (including high exhaust temperature not attributable to a specific problem) | D1-Forced - Immediate | 850-Combined Cycle Block
5509 | Other exhaust problems (including high exhaust temperature not attributable to a specific problem) | Jet Engine | Exhaust Systems | D1 | Forced - Immediate | 2023 | Gas | GG | 850 | Combined Cycle Block | SERC | Off-Peak | 73 | 73 | 1 | 1 | 5509-Other exhaust problems (including high exhaust temperature not attributable to a specific problem) | D1-Forced - Immediate | 850-Combined Cycle Block
5509 | Other exhaust problems (including high exhaust temperature not attributable to a specific problem) | Jet Engine | Exhaust Systems | U1 | Forced - Immediate | 2023 | Gas | GG | 850 | Combined Cycle Block | SERC | Summer | 627 | 209 | 1 | 1 | 5509-Other exhaust problems (including high exhaust temperature not attributable to a specific problem) | U1-Forced - Immediate | 850-Combined Cycle Block
5509 | Other exhaust problems (including high exhaust temperature not attributable to a specific problem) | Jet Engine | Exhaust Systems | D1 | Forced - Immediate | 2023 | Gas | GG | 850 | Combined Cycle Block | SERC | Off-Peak | 127.75 | 73 | 1 | 1 | 5509-Other exhaust problems (including high exhaust temperature not attributable to a specific problem) | D1-Forced - Immediate | 850-Combined Cycle Block
5509 | Other exhaust problems (including high exhaust temperature not attributable to a specific problem) | Jet Engine | Exhaust Systems | D1 | Forced - Immediate | 2023 | Gas | GG | 850 | Combined Cycle Block | SERC | Off-Peak | 70.5666 | 73 | 1 | 1 | 5509-Other exhaust problems (including high exhaust temperature not attributable to a specific problem) | D1-Forced - Immediate | 850-Combined Cycle Block
5509 | Other exhaust problems (including high exhaust temperature not attributable to a specific problem) | Jet Engine | Exhaust Systems | U1 | Forced - Immediate | 2023 | Gas | GG | 850 | Combined Cycle Block | TRE | Summer | 27576.25 | 65 | 1 | 1 | 5509-Other exhaust problems (including high exhaust temperature not attributable to a specific problem) | U1-Forced - Immediate | 850-Combined Cycle Block
5509 | Other exhaust problems (including high exhaust temperature not attributable to a specific problem) | Jet Engine | Exhaust Systems | U1 | Forced - Immediate | 2023 | Gas | GG | 851 | CC GT units | SERC | Summer | 73 | 146 | 1 | 1 | 5509-Other exhaust problems (including high exhaust temperature not attributable to a specific problem) | U1-Forced - Immediate | 851-CC GT units
5509 | Other exhaust problems (including high exhaust temperature not attributable to a specific problem) | Jet Engine | Exhaust Systems | D1 | Forced - Immediate | 2023 | Gas | GG | 852 | CC steam units | SERC | Summer | 40.75 | 81.5 | 1 | 1 | 5509-Other exhaust problems (including high exhaust temperature not attributable to a specific problem) | D1-Forced - Immediate | 852-CC steam units
5509 | Other exhaust problems (including high exhaust temperature not attributable to a specific problem) | Jet Engine | Exhaust Systems | U1 | Forced - Immediate | 2023 | Gas | GG | 861 | CoG GT units | TRE | Summer | 1101.1333 | 79.6 | 1 | 1 | 5509-Other exhaust problems (including high exhaust temperature not attributable to a specific problem) | U1-Forced - Immediate | 861-CoG GT units
5509 | Other exhaust problems (including high exhaust temperature not attributable to a specific problem) | Jet Engine | Exhaust Systems | U1 | Forced - Immediate | 2023 | Gas | GG | 861 | CoG GT units | TRE | Summer | 3130.9333 | 79.6 | 1 | 1 | 5509-Other exhaust problems (including high exhaust temperature not attributable to a specific problem) | U1-Forced - Immediate | 861-CoG GT units
5510 | Lube oil system A | Jet Engine | Auxiliary Systems | SF | Startup Failure | 2023 | Gas | GG | 300 | Gas Turbine/Jet Engine (Simple Cycle Operation) | MRO | Off-Peak | 34.8333 | 95 | 1 | 1 | 5510-Lube oil system A | SF-Startup Failure | 300-Gas Turbine/Jet Engine (Simple Cycle Operation)
5510 | Lube oil system A | Jet Engine | Auxiliary Systems | SF | Startup Failure | 2023 | Gas | GG | 300 | Gas Turbine/Jet Engine (Simple Cycle Operation) | NPCC | Off-Peak | 267.2 | 48 | 1 | 1 | 5510-Lube oil system A | SF-Startup Failure | 300-Gas Turbine/Jet Engine (Simple Cycle Operation)
5510 | Lube oil system A | Jet Engine | Auxiliary Systems | U1 | Forced - Immediate | 2023 | Gas | GG | 300 | Gas Turbine/Jet Engine (Simple Cycle Operation) | RFC | Off-Peak | 12 | 40 | 1 | 1 | 5510-Lube oil system A | U1-Forced - Immediate | 300-Gas Turbine/Jet Engine (Simple Cycle Operation)
5510 | Lube oil system A | Jet Engine | Auxiliary Systems | U1 | Forced - Immediate | 2023 | Gas | GG | 300 | Gas Turbine/Jet Engine (Simple Cycle Operation) | RFC | Off-Peak | 19.4333 | 58.3 | 1 | 1 | 5510-Lube oil system A | U1-Forced - Immediate | 300-Gas Turbine/Jet Engine (Simple Cycle Operation)
5510 | Lube oil system A | Jet Engine | Auxiliary Systems | U1 | Forced - Immediate | 2023 | Gas | GG | 300 | Gas Turbine/Jet Engine (Simple Cycle Operation) | RFC | Off-Peak | 31.295 | 56.9 | 1 | 1 | 5510-Lube oil system A | U1-Forced - Immediate | 300-Gas Turbine/Jet Engine (Simple Cycle Operation)
5510 | Lube oil system A | Jet Engine | Auxiliary Systems | U1 | Forced - Immediate | 2023 | Gas | GG | 300 | Gas Turbine/Jet Engine (Simple Cycle Operation) | WECC | Off-Peak | 1115.5 | 97 | 1 | 1 | 5510-Lube oil system A | U1-Forced - Immediate | 300-Gas Turbine/Jet Engine (Simple Cycle Operation)
5510 | Lube oil system A | Jet Engine | Auxiliary Systems | U1 | Forced - Immediate | 2023 | Gas | GG | 300 | Gas Turbine/Jet Engine (Simple Cycle Operation) | WECC | Summer | 74 | 40 | 1 | 1 | 5510-Lube oil system A | U1-Forced - Immediate | 300-Gas Turbine/Jet Engine (Simple Cycle Operation)
5510 | Lube oil system A | Jet Engine | Auxiliary Systems | U1 | Forced - Immediate | 2023 | Oil | DI | 300 | Gas Turbine/Jet Engine (Simple Cycle Operation) | NPCC | Off-Peak | 33480 | 45 | 1 | 1 | 5510-Lube oil system A | U1-Forced - Immediate | 300-Gas Turbine/Jet Engine (Simple Cycle Operation)
5510 | Lube oil system A | Jet Engine | Auxiliary Systems | U1 | Forced - Immediate | 2023 | Oil | DI | 300 | Gas Turbine/Jet Engine (Simple Cycle Operation) | RFC | Summer | 301.02 | 51.9 | 1 | 1 | 5510-Lube oil system A | U1-Forced - Immediate | 300-Gas Turbine/Jet Engine (Simple Cycle Operation)
5510 | Lube oil system A | Jet Engine | Auxiliary Systems | D1 | Forced - Immediate | 2023 | Gas | GG | 300 | Gas Turbine/Jet Engine (Simple Cycle Operation) | NPCC | Summer | 8771.7 | 21 | 1 | 1 | 5510-Lube oil system A | D1-Forced - Immediate | 300-Gas Turbine/Jet Engine (Simple Cycle Operation)
5510 | Lube oil system A | Jet Engine | Auxiliary Systems | D1 | Forced - Immediate | 2023 | Oil | DI | 300 | Gas Turbine/Jet Engine (Simple Cycle Operation) | MRO | Winter | 788.1 | 11.1 | 1 | 1 | 5510-Lube oil system A | D1-Forced - Immediate | 300-Gas Turbine/Jet Engine (Simple Cycle Operation)
5510 | Lube oil system A | Jet Engine | Auxiliary Systems | SF | Startup Failure | 2023 | Gas | GG | 300 | Gas Turbine/Jet Engine (Simple Cycle Operation) | NPCC | Summer | 26.4 | 48 | 1 | 1 | 5510-Lube oil system A | SF-Startup Failure | 300-Gas Turbine/Jet Engine (Simple Cycle Operation)
5510 | Lube oil system A | Jet Engine | Auxiliary Systems | SF | Startup Failure | 2023 | Gas | GG | 300 | Gas Turbine/Jet Engine (Simple Cycle Operation) | NPCC | Summer | 32 | 48 | 1 | 1 | 5510-Lube oil system A | SF-Startup Failure | 300-Gas Turbine/Jet Engine (Simple Cycle Operation)
5510 | Lube oil system A | Jet Engine | Auxiliary Systems | U1 | Forced - Immediate | 2023 | Gas | GG | 300 | Gas Turbine/Jet Engine (Simple Cycle Operation) | MRO | Off-Peak | 24.145 | 43.9 | 1 | 1 | 5510-Lube oil system A | U1-Forced - Immediate | 300-Gas Turbine/Jet Engine (Simple Cycle Operation)
5510 | Lube oil system A | Jet Engine | Auxiliary Systems | U1 | Forced - Immediate | 2023 | Gas | GG | 300 | Gas Turbine/Jet Engine (Simple Cycle Operation) | WECC | Off-Peak | 56 | 112 | 1 | 1 | 5510-Lube oil system A | U1-Forced - Immediate | 300-Gas Turbine/Jet Engine (Simple Cycle Operation)
5510 | Lube oil system A | Jet Engine | Auxiliary Systems | U1 | Forced - Immediate | 2023 | Gas | GG | 300 | Gas Turbine/Jet Engine (Simple Cycle Operation) | WECC | Off-Peak | 869.9466 | 161.6 | 1 | 1 | 5510-Lube oil system A | U1-Forced - Immediate | 300-Gas Turbine/Jet Engine (Simple Cycle Operation)
5510 | Lube oil system A | Jet Engine | Auxiliary Systems | U1 | Forced - Immediate | 2023 | Gas | GG | 300 | Gas Turbine/Jet Engine (Simple Cycle Operation) | WECC | Summer | 8.2333 | 38 | 1 | 1 | 5510-Lube oil system A | U1-Forced - Immediate | 300-Gas Turbine/Jet Engine (Simple Cycle Operation)
5510 | Lube oil system A | Jet Engine | Auxiliary Systems | U1 | Forced - Immediate | 2023 | Gas | GG | 300 | Gas Turbine/Jet Engine (Simple Cycle Operation) | WECC | Summer | 97.9333 | 52 | 1 | 1 | 5510-Lube oil system A | U1-Forced - Immediate | 300-Gas Turbine/Jet Engine (Simple Cycle Operation)
5510 | Lube oil system A | Jet Engine | Auxiliary Systems | U1 | Forced - Immediate | 2023 | Gas | GG | 300 | Gas Turbine/Jet Engine (Simple Cycle Operation) | WECC | Summer | 293.3333 | 40 | 1 | 1 | 5510-Lube oil system A | U1-Forced - Immediate | 300-Gas Turbine/Jet Engine (Simple Cycle Operation)
5510 | Lube oil system A | Jet Engine | Auxiliary Systems | U1 | Forced - Immediate | 2023 | Gas | GG | 300 | Gas Turbine/Jet Engine (Simple Cycle Operation) | MRO | Summer | 2561.3333 | 85 | 1 | 1 | 5510-Lube oil system A | U1-Forced - Immediate | 300-Gas Turbine/Jet Engine (Simple Cycle Operation)
5510 | Lube oil system A | Jet Engine | Auxiliary Systems | U1 | Forced - Immediate | 2023 | Gas | GG | 300 | Gas Turbine/Jet Engine (Simple Cycle Operation) | WECC | Winter | 44794.945 | 105.69 | 1 | 1 | 5510-Lube oil system A | U1-Forced - Immediate | 300-Gas Turbine/Jet Engine (Simple Cycle Operation)
5510 | Lube oil system A | Jet Engine | Auxiliary Systems | D1 | Forced - Immediate | 2023 | Gas | GG | 300 | Gas Turbine/Jet Engine (Simple Cycle Operation) | TRE | Off-Peak | 93.2 | 24 | 1 | 1 | 5510-Lube oil system A | D1-Forced - Immediate | 300-Gas Turbine/Jet Engine (Simple Cycle Operation)
5510 | Lube oil system A | Jet Engine | Auxiliary Systems | D1 | Forced - Immediate | 2023 | Gas | GG | 300 | Gas Turbine/Jet Engine (Simple Cycle Operation) | RFC | Summer | 7858.165 | 28.1 | 1 | 1 | 5510-Lube oil system A | D1-Forced - Immediate | 300-Gas Turbine/Jet Engine (Simple Cycle Operation)
5510 | Lube oil system A | Jet Engine | Auxiliary Systems | SF | Startup Failure | 2023 | Gas | GG | 300 | Gas Turbine/Jet Engine (Simple Cycle Operation) | NPCC | Off-Peak | 92.8 | 48 | 1 | 1 | 5510-Lube oil system A | SF-Startup Failure | 300-Gas Turbine/Jet Engine (Simple Cycle Operation)
5510 | Lube oil system A | Jet Engine | Auxiliary Systems | SF | Startup Failure | 2023 | Gas | GG | 300 | Gas Turbine/Jet Engine (Simple Cycle Operation) | NPCC | Winter | 36.8 | 48 | 1 | 1 | 5510-Lube oil system A | SF-Startup Failure | 300-Gas Turbine/Jet Engine (Simple Cycle Operation)
5510 | Lube oil system A | Jet Engine | Auxiliary Systems | SF | Startup Failure | 2023 | Gas | GG | 300 | Gas Turbine/Jet Engine (Simple Cycle Operation) | NPCC | Winter | 754.4 | 48 | 1 | 1 | 5510-Lube oil system A | SF-Startup Failure | 300-Gas Turbine/Jet Engine (Simple Cycle Operation)
5510 | Lube oil system A | Jet Engine | Auxiliary Systems | U1 | Forced - Immediate | 2023 | Gas | GG | 300 | Gas Turbine/Jet Engine (Simple Cycle Operation) | TRE | Off-Peak | 2.5 | 50 | 1 | 1 | 5510-Lube oil system A | U1-Forced - Immediate | 300-Gas Turbine/Jet Engine (Simple Cycle Operation)
5510 | Lube oil system A | Jet Engine | Auxiliary Systems | U1 | Forced - Immediate | 2023 | Gas | GG | 300 | Gas Turbine/Jet Engine (Simple Cycle Operation) | RFC | Off-Peak | 26 | 40 | 1 | 1 | 5510-Lube oil system A | U1-Forced - Immediate | 300-Gas Turbine/Jet Engine (Simple Cycle Operation)
5510 | Lube oil system A | Jet Engine | Auxiliary Systems | U1 | Forced - Immediate | 2023 | Gas | GG | 300 | Gas Turbine/Jet Engine (Simple Cycle Operation) | WECC | Off-Peak | 81.7 | 57 | 1 | 1 | 5510-Lube oil system A | U1-Forced - Immediate | 300-Gas Turbine/Jet Engine (Simple Cycle Operation)
5510 | Lube oil system A | Jet Engine | Auxiliary Systems | U1 | Forced - Immediate | 2023 | Gas | GG | 300 | Gas Turbine/Jet Engine (Simple Cycle Operation) | RFC | Off-Peak | 555 | 100 | 1 | 1 | 5510-Lube oil system A | U1-Forced - Immediate | 300-Gas Turbine/Jet Engine (Simple Cycle Operation)
5510 | Lube oil system A | Jet Engine | Auxiliary Systems | U1 | Forced - Immediate | 2023 | Gas | GG | 300 | Gas Turbine/Jet Engine (Simple Cycle Operation) | NPCC | Off-Peak | 963 | 45 | 1 | 1 | 5510-Lube oil system A | U1-Forced - Immediate | 300-Gas Turbine/Jet Engine (Simple Cycle Operation)
5510 | Lube oil system A | Jet Engine | Auxiliary Systems | U1 | Forced - Immediate | 2023 | Gas | GG | 300 | Gas Turbine/Jet Engine (Simple Cycle Operation) | RFC | Off-Peak | 254174.3966 | 58.3 | 1 | 1 | 5510-Lube oil system A | U1-Forced - Immediate | 300-Gas Turbine/Jet Engine (Simple Cycle Operation)
5510 | Lube oil system A | Jet Engine | Auxiliary Systems | U1 | Forced - Immediate | 2023 | Gas | GG | 300 | Gas Turbine/Jet Engine (Simple Cycle Operation) | WECC | Summer | 56.3333 | 52 | 1 | 1 | 5510-Lube oil system A | U1-Forced - Immediate | 300-Gas Turbine/Jet Engine (Simple Cycle Operation)
5510 | Lube oil system A | Jet Engine | Auxiliary Systems | U1 | Forced - Immediate | 2023 | Gas | GG | 300 | Gas Turbine/Jet Engine (Simple Cycle Operation) | SERC | Summer | 807.6833 | 49 | 1 | 1 | 5510-Lube oil system A | U1-Forced - Immediate | 300-Gas Turbine/Jet Engine (Simple Cycle Operation)
5510 | Lube oil system A | Jet Engine | Auxiliary Systems | U1 | Forced - Immediate | 2023 | Gas | GG | 300 | Gas Turbine/Jet Engine (Simple Cycle Operation) | RFC | Summer | 2358.2883 | 46.9 | 1 | 1 | 5510-Lube oil system A | U1-Forced - Immediate | 300-Gas Turbine/Jet Engine (Simple Cycle Operation)
5510 | Lube oil system A | Jet Engine | Auxiliary Systems | U1 | Forced - Immediate | 2023 | Gas | GG | 300 | Gas Turbine/Jet Engine (Simple Cycle Operation) | WECC | Summer | 13294.6666 | 52 | 1 | 1 | 5510-Lube oil system A | U1-Forced - Immediate | 300-Gas Turbine/Jet Engine (Simple Cycle Operation)
5510 | Lube oil system A | Jet Engine | Auxiliary Systems | U1 | Forced - Immediate | 2023 | Gas | GG | 300 | Gas Turbine/Jet Engine (Simple Cycle Operation) | WECC | Winter | 684.6666 | 52 | 1 | 1 | 5510-Lube oil system A | U1-Forced - Immediate | 300-Gas Turbine/Jet Engine (Simple Cycle Operation)
5510 | Lube oil system A | Jet Engine | Auxiliary Systems | U1 | Forced - Immediate | 2023 | Gas | GG | 300 | Gas Turbine/Jet Engine (Simple Cycle Operation) | MRO | Winter | 1478.7 | 93 | 1 | 1 | 5510-Lube oil system A | U1-Forced - Immediate | 300-Gas Turbine/Jet Engine (Simple Cycle Operation)
5510 | Lube oil system A | Jet Engine | Auxiliary Systems | U1 | Forced - Immediate | 2023 | Gas | GG | 300 | Gas Turbine/Jet Engine (Simple Cycle Operation) | WECC | Winter | 102365.7866 | 47.2 | 1 | 1 | 5510-Lube oil system A | U1-Forced - Immediate | 300-Gas Turbine/Jet Engine (Simple Cycle Operation)
5510 | Lube oil system A | Jet Engine | Auxiliary Systems | U1 | Forced - Immediate | 2023 | Oil | DI | 300 | Gas Turbine/Jet Engine (Simple Cycle Operation) | RFC | Winter | 5.92 | 44.4 | 1 | 1 | 5510-Lube oil system A | U1-Forced - Immediate | 300-Gas Turbine/Jet Engine (Simple Cycle Operation)
5510 | Lube oil system A | Jet Engine | Auxiliary Systems | D1 | Forced - Immediate | 2023 | Gas | GG | 300 | Gas Turbine/Jet Engine (Simple Cycle Operation) | WECC | Off-Peak | 1564.4 | 12 | 1 | 1 | 5510-Lube oil system A | D1-Forced - Immediate | 300-Gas Turbine/Jet Engine (Simple Cycle Operation)
5510 | Lube oil system A | Jet Engine | Auxiliary Systems | SF | Startup Failure | 2023 | Gas | GG | 300 | Gas Turbine/Jet Engine (Simple Cycle Operation) | RFC | Off-Peak | 22668.0433 | 84.2 | 1 | 1 | 5510-Lube oil system A | SF-Startup Failure | 300-Gas Turbine/Jet Engine (Simple Cycle Operation)
5510 | Lube oil system A | Jet Engine | Auxiliary Systems | SF | Startup Failure | 2023 | Gas | GG | 300 | Gas Turbine/Jet Engine (Simple Cycle Operation) | NPCC | Winter | 65.6 | 48 | 1 | 1 | 5510-Lube oil system A | SF-Startup Failure | 300-Gas Turbine/Jet Engine (Simple Cycle Operation)
5510 | Lube oil system A | Jet Engine | Auxiliary Systems | SF | Startup Failure | 2023 | Oil | KE | 300 | Gas Turbine/Jet Engine (Simple Cycle Operation) | NPCC | Winter | 4510 | 50 | 1 | 1 | 5510-Lube oil system A | SF-Startup Failure | 300-Gas Turbine/Jet Engine (Simple Cycle Operation)
5510 | Lube oil system A | Jet Engine | Auxiliary Systems | U1 | Forced - Immediate | 2023 | Gas | GG | 300 | Gas Turbine/Jet Engine (Simple Cycle Operation) | WECC | Off-Peak | 457.5 | 90 | 1 | 1 | 5510-Lube oil system A | U1-Forced - Immediate | 300-Gas Turbine/Jet Engine (Simple Cycle Operation)
5510 | Lube oil system A | Jet Engine | Auxiliary Systems | U1 | Forced - Immediate | 2023 | Gas | GG | 300 | Gas Turbine/Jet Engine (Simple Cycle Operation) | RFC | Off-Peak | 772.475 | 58.3 | 1 | 1 | 5510-Lube oil system A | U1-Forced - Immediate | 300-Gas Turbine/Jet Engine (Simple Cycle Operation)
5510 | Lube oil system A | Jet Engine | Auxiliary Systems | U1 | Forced - Immediate | 2023 | Gas | GG | 300 | Gas Turbine/Jet Engine (Simple Cycle Operation) | WECC | Summer | 17.2666 | 37 | 1 | 1 | 5510-Lube oil system A | U1-Forced - Immediate | 300-Gas Turbine/Jet Engine (Simple Cycle Operation)
5510 | Lube oil system A | Jet Engine | Auxiliary Systems | U1 | Forced - Immediate | 2023 | Gas | GG | 300 | Gas Turbine/Jet Engine (Simple Cycle Operation) | MRO | Summer | 23.3333 | 40 | 1 | 1 | 5510-Lube oil system A | U1-Forced - Immediate | 300-Gas Turbine/Jet Engine (Simple Cycle Operation)
5510 | Lube oil system A | Jet Engine | Auxiliary Systems | U1 | Forced - Immediate | 2023 | Oil | DI | 300 | Gas Turbine/Jet Engine (Simple Cycle Operation) | MRO | Winter | 1029.68 | 21.1 | 1 | 1 | 5510-Lube oil system A | U1-Forced - Immediate | 300-Gas Turbine/Jet Engine (Simple Cycle Operation)
5510 | Lube oil system A | Jet Engine | Auxiliary Systems | U1 | Forced - Immediate | 2023 | Oil | DI | 300 | Gas Turbine/Jet Engine (Simple Cycle Operation) | MRO | Winter | 8905.62 | 61.2 | 1 | 1 | 5510-Lube oil system A | U1-Forced - Immediate | 300-Gas Turbine/Jet Engine (Simple Cycle Operation)
5510 | Lube oil system A | Jet Engine | Auxiliary Systems | D1 | Forced - Immediate | 2023 | Oil | OL | 300 | Gas Turbine/Jet Engine (Simple Cycle Operation) | NPCC | Winter | 261.2732 | 18.91 | 1 | 1 | 5510-Lube oil system A | D1-Forced - Immediate | 300-Gas Turbine/Jet Engine (Simple Cycle Operation)
5510 | Lube oil system A | Jet Engine | Auxiliary Systems | SF | Startup Failure | 2023 | Gas | GG | 300 | Gas Turbine/Jet Engine (Simple Cycle Operation) | MRO | Winter | 1171.9533 | 47.9 | 1 | 1 | 5510-Lube oil system A | SF-Startup Failure | 300-Gas Turbine/Jet Engine (Simple Cycle Operation)
5510 | Lube oil system A | Jet Engine | Auxiliary Systems | SF | Startup Failure | 2023 | Gas | GG | 300 | Gas Turbine/Jet Engine (Simple Cycle Operation) | RFC | Winter | 36034 | 86 | 1 | 1 | 5510-Lube oil system A | SF-Startup Failure | 300-Gas Turbine/Jet Engine (Simple Cycle Operation)
5510 | Lube oil system A | Jet Engine | Auxiliary Systems | U1 | Forced - Immediate | 2023 | Gas | GG | 300 | Gas Turbine/Jet Engine (Simple Cycle Operation) | WECC | Off-Peak | 4.6666 | 40 | 1 | 1 | 5510-Lube oil system A | U1-Forced - Immediate | 300-Gas Turbine/Jet Engine (Simple Cycle Operation)
5510 | Lube oil system A | Jet Engine | Auxiliary Systems | U1 | Forced - Immediate | 2023 | Gas | GG | 300 | Gas Turbine/Jet Engine (Simple Cycle Operation) | WECC | Off-Peak | 50.5666 | 37 | 1 | 1 | 5510-Lube oil system A | U1-Forced - Immediate | 300-Gas Turbine/Jet Engine (Simple Cycle Operation)
5510 | Lube oil system A | Jet Engine | Auxiliary Systems | U1 | Forced - Immediate | 2023 | Gas | GG | 300 | Gas Turbine/Jet Engine (Simple Cycle Operation) | WECC | Summer | 38.675 | 27.3 | 1 | 1 | 5510-Lube oil system A | U1-Forced - Immediate | 300-Gas Turbine/Jet Engine (Simple Cycle Operation)
5510 | Lube oil system A | Jet Engine | Auxiliary Systems | U1 | Forced - Immediate | 2023 | Gas | GG | 300 | Gas Turbine/Jet Engine (Simple Cycle Operation) | MRO | Summer | 338.5833 | 85 | 1 | 1 | 5510-Lube oil system A | U1-Forced - Immediate | 300-Gas Turbine/Jet Engine (Simple Cycle Operation)
5510 | Lube oil system A | Jet Engine | Auxiliary Systems | U1 | Forced - Immediate | 2023 | Gas | GG | 300 | Gas Turbine/Jet Engine (Simple Cycle Operation) | MRO | Summer | 395.25 | 85 | 1 | 1 | 5510-Lube oil system A | U1-Forced - Immediate | 300-Gas Turbine/Jet Engine (Simple Cycle Operation)
5510 | Lube oil system A | Jet Engine | Auxiliary Systems | U1 | Forced - Immediate | 2023 | Gas | GG | 300 | Gas Turbine/Jet Engine (Simple Cycle Operation) | WECC | Summer | 481.7666 | 97 | 1 | 1 | 5510-Lube oil system A | U1-Forced - Immediate | 300-Gas Turbine/Jet Engine (Simple Cycle Operation)
5510 | Lube oil system A | Jet Engine | Auxiliary Systems | D1 | Forced - Immediate | 2023 | Gas | GG | 300 | Gas Turbine/Jet Engine (Simple Cycle Operation) | WECC | Off-Peak | 7.25 | 15 | 1 | 1 | 5510-Lube oil system A | D1-Forced - Immediate | 300-Gas Turbine/Jet Engine (Simple Cycle Operation)
5510 | Lube oil system A | Jet Engine | Auxiliary Systems | D1 | Forced - Immediate | 2023 | Gas | GG | 300 | Gas Turbine/Jet Engine (Simple Cycle Operation) | NPCC | Summer | 3617.95 | 21 | 1 | 1 | 5510-Lube oil system A | D1-Forced - Immediate | 300-Gas Turbine/Jet Engine (Simple Cycle Operation)
5510 | Lube oil system A | Jet Engine | Auxiliary Systems | U1 | Forced - Immediate | 2023 | Gas | GG | 300 | Gas Turbine/Jet Engine (Simple Cycle Operation) | TRE | Off-Peak | 21.4933 | 49.6 | 1 | 1 | 5510-Lube oil system A | U1-Forced - Immediate | 300-Gas Turbine/Jet Engine (Simple Cycle Operation)
5510 | Lube oil system A | Jet Engine | Auxiliary Systems | U1 | Forced - Immediate | 2023 | Gas | GG | 300 | Gas Turbine/Jet Engine (Simple Cycle Operation) | WECC | Off-Peak | 52 | 40 | 1 | 1 | 5510-Lube oil system A | U1-Forced - Immediate | 300-Gas Turbine/Jet Engine (Simple Cycle Operation)
5510 | Lube oil system A | Jet Engine | Auxiliary Systems | U1 | Forced - Immediate | 2023 | Gas | GG | 300 | Gas Turbine/Jet Engine (Simple Cycle Operation) | RFC | Off-Peak | 83.3333 | 40 | 1 | 1 | 5510-Lube oil system A | U1-Forced - Immediate | 300-Gas Turbine/Jet Engine (Simple Cycle Operation)
5510 | Lube oil system A | Jet Engine | Auxiliary Systems | U1 | Forced - Immediate | 2023 | Gas | GG | 300 | Gas Turbine/Jet Engine (Simple Cycle Operation) | RFC | Summer | 11.52 | 38.4 | 1 | 1 | 5510-Lube oil system A | U1-Forced - Immediate | 300-Gas Turbine/Jet Engine (Simple Cycle Operation)
5510 | Lube oil system A | Jet Engine | Auxiliary Systems | U1 | Forced - Immediate | 2023 | Gas | GG | 300 | Gas Turbine/Jet Engine (Simple Cycle Operation) | NPCC | Summer | 58.52 | 39.9 | 1 | 1 | 5510-Lube oil system A | U1-Forced - Immediate | 300-Gas Turbine/Jet Engine (Simple Cycle Operation)
5510 | Lube oil system A | Jet Engine | Auxiliary Systems | U1 | Forced - Immediate | 2023 | Gas | GG | 300 | Gas Turbine/Jet Engine (Simple Cycle Operation) | NPCC | Summer | 2316.6666 | 40 | 1 | 1 | 5510-Lube oil system A | U1-Forced - Immediate | 300-Gas Turbine/Jet Engine (Simple Cycle Operation)
5510 | Lube oil system A | Jet Engine | Auxiliary Systems | U1 | Forced - Immediate | 2023 | Oil | DI | 300 | Gas Turbine/Jet Engine (Simple Cycle Operation) | MRO | Summer | 498.3117 | 21.1 | 1 | 1 | 5510-Lube oil system A | U1-Forced - Immediate | 300-Gas Turbine/Jet Engine (Simple Cycle Operation)
5510 | Lube oil system A | Jet Engine | Auxiliary Systems | U1 | Forced - Immediate | 2023 | Gas | GG | 300 | Gas Turbine/Jet Engine (Simple Cycle Operation) | NPCC | Off-Peak | 92.25 | 41 | 1 | 1 | 5510-Lube oil system A | U1-Forced - Immediate | 300-Gas Turbine/Jet Engine (Simple Cycle Operation)
5510 | Lube oil system A | Jet Engine | Auxiliary Systems | U1 | Forced - Immediate | 2023 | Gas | GG | 300 | Gas Turbine/Jet Engine (Simple Cycle Operation) | MRO | Off-Peak | 409.2 | 93 | 1 | 1 | 5510-Lube oil system A | U1-Forced - Immediate | 300-Gas Turbine/Jet Engine (Simple Cycle Operation)
5510 | Lube oil system A | Jet Engine | Auxiliary Systems | U1 | Forced - Immediate | 2023 | Gas | GG | 300 | Gas Turbine/Jet Engine (Simple Cycle Operation) | MRO | Off-Peak | 833.0666 | 35.5 | 1 | 1 | 5510-Lube oil system A | U1-Forced - Immediate | 300-Gas Turbine/Jet Engine (Simple Cycle Operation)
5510 | Lube oil system A | Jet Engine | Auxiliary Systems | U1 | Forced - Immediate | 2023 | Gas | GG | 300 | Gas Turbine/Jet Engine (Simple Cycle Operation) | RFC | Summer | 116.2 | 58.1 | 1 | 1 | 5510-Lube oil system A | U1-Forced - Immediate | 300-Gas Turbine/Jet Engine (Simple Cycle Operation)
5510 | Lube oil system A | Jet Engine | Auxiliary Systems | SF | Startup Failure | 2023 | Gas | GG | 300 | Gas Turbine/Jet Engine (Simple Cycle Operation) | NPCC | Summer | 27.2 | 48 | 1 | 1 | 5510-Lube oil system A | SF-Startup Failure | 300-Gas Turbine/Jet Engine (Simple Cycle Operation)
5510 | Lube oil system A | Jet Engine | Auxiliary Systems | SF | Startup Failure | 2023 | Gas | GG | 300 | Gas Turbine/Jet Engine (Simple Cycle Operation) | NPCC | Winter | 56 | 48 | 1 | 1 | 5510-Lube oil system A | SF-Startup Failure | 300-Gas Turbine/Jet Engine (Simple Cycle Operation)
5510 | Lube oil system A | Jet Engine | Auxiliary Systems | U1 | Forced - Immediate | 2023 | Gas | GG | 300 | Gas Turbine/Jet Engine (Simple Cycle Operation) | WECC | Off-Peak | 36.9733 | 47.2 | 1 | 1 | 5510-Lube oil system A | U1-Forced - Immediate | 300-Gas Turbine/Jet Engine (Simple Cycle Operation)
5510 | Lube oil system A | Jet Engine | Auxiliary Systems | U1 | Forced - Immediate | 2023 | Gas | GG | 300 | Gas Turbine/Jet Engine (Simple Cycle Operation) | RFC | Off-Peak | 563.5666 | 58.3 | 1 | 1 | 5510-Lube oil system A | U1-Forced - Immediate | 300-Gas Turbine/Jet Engine (Simple Cycle Operation)
5510 | Lube oil system A | Jet Engine | Auxiliary Systems | U1 | Forced - Immediate | 2023 | Gas | GG | 300 | Gas Turbine/Jet Engine (Simple Cycle Operation) | MRO | Off-Peak | 917.0833 | 35.5 | 1 | 1 | 5510-Lube oil system A | U1-Forced - Immediate | 300-Gas Turbine/Jet Engine (Simple Cycle Operation)
5510 | Lube oil system A | Jet Engine | Auxiliary Systems | U1 | Forced - Immediate | 2023 | Gas | GG | 300 | Gas Turbine/Jet Engine (Simple Cycle Operation) | MRO | Off-Peak | 3217.87 | 43.9 | 1 | 1 | 5510-Lube oil system A | U1-Forced - Immediate | 300-Gas Turbine/Jet Engine (Simple Cycle Operation)
5510 | Lube oil system A | Jet Engine | Auxiliary Systems | U1 | Forced - Immediate | 2023 | Gas | GG | 300 | Gas Turbine/Jet Engine (Simple Cycle Operation) | MRO | Off-Peak | 3599.75 | 85 | 1 | 1 | 5510-Lube oil system A | U1-Forced - Immediate | 300-Gas Turbine/Jet Engine (Simple Cycle Operation)
5510 | Lube oil system A | Jet Engine | Auxiliary Systems | U1 | Forced - Immediate | 2023 | Gas | GG | 300 | Gas Turbine/Jet Engine (Simple Cycle Operation) | RFC | Off-Peak | 15961.6666 | 100 | 1 | 1 | 5510-Lube oil system A | U1-Forced - Immediate | 300-Gas Turbine/Jet Engine (Simple Cycle Operation)
5510 | Lube oil system A | Jet Engine | Auxiliary Systems | U1 | Forced - Immediate | 2023 | Gas | GG | 300 | Gas Turbine/Jet Engine (Simple Cycle Operation) | RFC | Summer | 2.65 | 53 | 1 | 1 | 5510-Lube oil system A | U1-Forced - Immediate | 300-Gas Turbine/Jet Engine (Simple Cycle Operation)
5510 | Lube oil system A | Jet Engine | Auxiliary Systems | U1 | Forced - Immediate | 2023 | Gas | GG | 300 | Gas Turbine/Jet Engine (Simple Cycle Operation) | WECC | Summer | 70.5 | 90 | 1 | 1 | 5510-Lube oil system A | U1-Forced - Immediate | 300-Gas Turbine/Jet Engine (Simple Cycle Operation)
5510 | Lube oil system A | Jet Engine | Auxiliary Systems | U1 | Forced - Immediate | 2023 | Gas | GG | 300 | Gas Turbine/Jet Engine (Simple Cycle Operation) | WECC | Summer | 158.7 | 46 | 1 | 1 | 5510-Lube oil system A | U1-Forced - Immediate | 300-Gas Turbine/Jet Engine (Simple Cycle Operation)
5510 | Lube oil system A | Jet Engine | Auxiliary Systems | U1 | Forced - Immediate | 2023 | Gas | GG | 300 | Gas Turbine/Jet Engine (Simple Cycle Operation) | WECC | Winter | 49.4 | 57 | 1 | 1 | 5510-Lube oil system A | U1-Forced - Immediate | 300-Gas Turbine/Jet Engine (Simple Cycle Operation)
5510 | Lube oil system A | Jet Engine | Auxiliary Systems | U1 | Forced - Immediate | 2023 | Gas | GG | 300 | Gas Turbine/Jet Engine (Simple Cycle Operation) | WECC | Winter | 1033.68 | 47.2 | 1 | 1 | 5510-Lube oil system A | U1-Forced - Immediate | 300-Gas Turbine/Jet Engine (Simple Cycle Operation)
5510 | Lube oil system A | Jet Engine | Auxiliary Systems | U1 | Forced - Immediate | 2023 | Gas | GG | 300 | Gas Turbine/Jet Engine (Simple Cycle Operation) | MRO | Winter | 4121.4499 | 93 | 1 | 1 | 5510-Lube oil system A | U1-Forced - Immediate | 300-Gas Turbine/Jet Engine (Simple Cycle Operation)
5510 | Lube oil system A | Jet Engine | Auxiliary Systems | D1 | Forced - Immediate | 2023 | Gas | GG | 300 | Gas Turbine/Jet Engine (Simple Cycle Operation) | RFC | Summer | 16.4115 | 46.89 | 1 | 1 | 5510-Lube oil system A | D1-Forced - Immediate | 300-Gas Turbine/Jet Engine (Simple Cycle Operation)
5510 | Lube oil system A | Jet Engine | Auxiliary Systems | SF | Startup Failure | 2023 | Gas | GG | 300 | Gas Turbine/Jet Engine (Simple Cycle Operation) | NPCC | Summer | 13.3333 | 40 | 1 | 1 | 5510-Lube oil system A | SF-Startup Failure | 300-Gas Turbine/Jet Engine (Simple Cycle Operation)
5510 | Lube oil system A | Jet Engine | Auxiliary Systems | SF | Startup Failure | 2023 | Gas | GG | 300 | Gas Turbine/Jet Engine (Simple Cycle Operation) | MRO | Summer | 375.4166 | 85 | 1 | 1 | 5510-Lube oil system A | SF-Startup Failure | 300-Gas Turbine/Jet Engine (Simple Cycle Operation)
5510 | Lube oil system A | Jet Engine | Auxiliary Systems | SF | Startup Failure | 2023 | Oil | KE | 300 | Gas Turbine/Jet Engine (Simple Cycle Operation) | NPCC | Summer | 38.4 | 48 | 1 | 1 | 5510-Lube oil system A | SF-Startup Failure | 300-Gas Turbine/Jet Engine (Simple Cycle Operation)
5510 | Lube oil system A | Jet Engine | Auxiliary Systems | U1 | Forced - Immediate | 2023 | Gas | GG | 300 | Gas Turbine/Jet Engine (Simple Cycle Operation) | TRE | Off-Peak | 47.6667 | 44 | 1 | 1 | 5510-Lube oil system A | U1-Forced - Immediate | 300-Gas Turbine/Jet Engine (Simple Cycle Operation)
5510 | Lube oil system A | Jet Engine | Auxiliary Systems | U1 | Forced - Immediate | 2023 | Gas | GG | 300 | Gas Turbine/Jet Engine (Simple Cycle Operation) | WECC | Off-Peak | 492 | 48 | 1 | 1 | 5510-Lube oil system A | U1-Forced - Immediate | 300-Gas Turbine/Jet Engine (Simple Cycle Operation)
5510 | Lube oil system A | Jet Engine | Auxiliary Systems | U1 | Forced - Immediate | 2023 | Gas | GG | 300 | Gas Turbine/Jet Engine (Simple Cycle Operation) | WECC | Off-Peak | 36898 | 40 | 1 | 1 | 5510-Lube oil system A | U1-Forced - Immediate | 300-Gas Turbine/Jet Engine (Simple Cycle Operation)
5510 | Lube oil system A | Jet Engine | Auxiliary Systems | U1 | Forced - Immediate | 2023 | Gas | GG | 300 | Gas Turbine/Jet Engine (Simple Cycle Operation) | WECC | Winter | 96.8 | 88 | 1 | 1 | 5510-Lube oil system A | U1-Forced - Immediate | 300-Gas Turbine/Jet Engine (Simple Cycle Operation)
5510 | Lube oil system A | Jet Engine | Auxiliary Systems | U1 | Forced - Immediate | 2023 | Oil | DI | 300 | Gas Turbine/Jet Engine (Simple Cycle Operation) | SERC | Summer | 2552.52 | 47.8 | 1 | 1 | 5510-Lube oil system A | U1-Forced - Immediate | 300-Gas Turbine/Jet Engine (Simple Cycle Operation)
5510 | Lube oil system A | Jet Engine | Auxiliary Systems | U1 | Forced - Immediate | 2023 | Oil | KE | 300 | Gas Turbine/Jet Engine (Simple Cycle Operation) | NPCC | Summer | 45.7833 | 41 | 1 | 1 | 5510-Lube oil system A | U1-Forced - Immediate | 300-Gas Turbine/Jet Engine (Simple Cycle Operation)
5510 | Lube oil system A | Jet Engine | Auxiliary Systems | SF | Startup Failure | 2023 | Gas | GG | 300 | Gas Turbine/Jet Engine (Simple Cycle Operation) | NPCC | Winter | 49 | 49 | 1 | 1 | 5510-Lube oil system A | SF-Startup Failure | 300-Gas Turbine/Jet Engine (Simple Cycle Operation)
5510 | Lube oil system A | Jet Engine | Auxiliary Systems | U1 | Forced - Immediate | 2023 | Gas | GG | 300 | Gas Turbine/Jet Engine (Simple Cycle Operation) | WECC | Off-Peak | 33.3333 | 40 | 1 | 1 | 5510-Lube oil system A | U1-Forced - Immediate | 300-Gas Turbine/Jet Engine (Simple Cycle Operation)
5510 | Lube oil system A | Jet Engine | Auxiliary Systems | U1 | Forced - Immediate | 2023 | Gas | GG | 300 | Gas Turbine/Jet Engine (Simple Cycle Operation) | WECC | Off-Peak | 730.125 | 49.5 | 1 | 1 | 5510-Lube oil system A | U1-Forced - Immediate | 300-Gas Turbine/Jet Engine (Simple Cycle Operation)
5510 | Lube oil system A | Jet Engine | Auxiliary Systems | U1 | Forced - Immediate | 2023 | Gas | GG | 300 | Gas Turbine/Jet Engine (Simple Cycle Operation) | RFC | Summer | 42.16 | 52.7 | 1 | 1 | 5510-Lube oil system A | U1-Forced - Immediate | 300-Gas Turbine/Jet Engine (Simple Cycle Operation)
5510 | Lube oil system A | Jet Engine | Auxiliary Systems | U1 | Forced - Immediate | 2023 | Gas | GG | 300 | Gas Turbine/Jet Engine (Simple Cycle Operation) | MRO | Summer | 52.6666 | 40 | 1 | 1 | 5510-Lube oil system A | U1-Forced - Immediate | 300-Gas Turbine/Jet Engine (Simple Cycle Operation)
5510 | Lube oil system A | Jet Engine | Auxiliary Systems | U1 | Forced - Immediate | 2023 | Oil | DI | 300 | Gas Turbine/Jet Engine (Simple Cycle Operation) | MRO | Off-Peak | 52114.89 | 21.1 | 1 | 1 | 5510-Lube oil system A | U1-Forced - Immediate | 300-Gas Turbine/Jet Engine (Simple Cycle Operation)
5510 | Lube oil system A | Jet Engine | Auxiliary Systems | U1 | Forced - Immediate | 2023 | Oil | OL | 300 | Gas Turbine/Jet Engine (Simple Cycle Operation) | RFC | Off-Peak | 20.6833 | 17 | 1 | 1 | 5510-Lube oil system A | U1-Forced - Immediate | 300-Gas Turbine/Jet Engine (Simple Cycle Operation)
5510 | Lube oil system A | Jet Engine | Auxiliary Systems | SF | Startup Failure | 2023 | Gas | GG | 300 | Gas Turbine/Jet Engine (Simple Cycle Operation) | TRE | Off-Peak | 50.8833 | 43 | 1 | 1 | 5510-Lube oil system A | SF-Startup Failure | 300-Gas Turbine/Jet Engine (Simple Cycle Operation)
5510 | Lube oil system A | Jet Engine | Auxiliary Systems | SF | Startup Failure | 2023 | Gas | GG | 300 | Gas Turbine/Jet Engine (Simple Cycle Operation) | NPCC | Winter | 3.2 | 48 | 1 | 1 | 5510-Lube oil system A | SF-Startup Failure | 300-Gas Turbine/Jet Engine (Simple Cycle Operation)
5510 | Lube oil system A | Jet Engine | Auxiliary Systems | SF | Startup Failure | 2023 | Gas | GG | 300 | Gas Turbine/Jet Engine (Simple Cycle Operation) | NPCC | Winter | 14.4 | 48 | 1 | 1 | 5510-Lube oil system A | SF-Startup Failure | 300-Gas Turbine/Jet Engine (Simple Cycle Operation)
5510 | Lube oil system A | Jet Engine | Auxiliary Systems | SF | Startup Failure | 2023 | Gas | GG | 300 | Gas Turbine/Jet Engine (Simple Cycle Operation) | NPCC | Winter | 132 | 48 | 1 | 1 | 5510-Lube oil system A | SF-Startup Failure | 300-Gas Turbine/Jet Engine (Simple Cycle Operation)
5510 | Lube oil system A | Jet Engine | Auxiliary Systems | U1 | Forced - Immediate | 2023 | Gas | GG | 300 | Gas Turbine/Jet Engine (Simple Cycle Operation) | SERC | Off-Peak | 144.4667 | 44 | 1 | 1 | 5510-Lube oil system A | U1-Forced - Immediate | 300-Gas Turbine/Jet Engine (Simple Cycle Operation)
5510 | Lube oil system A | Jet Engine | Auxiliary Systems | U1 | Forced - Immediate | 2023 | Gas | GG | 300 | Gas Turbine/Jet Engine (Simple Cycle Operation) | MRO | Off-Peak | 684.6 | 42 | 1 | 1 | 5510-Lube oil system A | U1-Forced - Immediate | 300-Gas Turbine/Jet Engine (Simple Cycle Operation)
5510 | Lube oil system A | Jet Engine | Auxiliary Systems | U1 | Forced - Immediate | 2023 | Gas | GG | 300 | Gas Turbine/Jet Engine (Simple Cycle Operation) | NPCC | Off-Peak | 9405 | 45 | 1 | 1 | 5510-Lube oil system A | U1-Forced - Immediate | 300-Gas Turbine/Jet Engine (Simple Cycle Operation)
5510 | Lube oil system A | Jet Engine | Auxiliary Systems | U1 | Forced - Immediate | 2023 | Gas | GG | 300 | Gas Turbine/Jet Engine (Simple Cycle Operation) | WECC | Summer | 16.0333 | 37 | 1 | 1 | 5510-Lube oil system A | U1-Forced - Immediate | 300-Gas Turbine/Jet Engine (Simple Cycle Operation)
5510 | Lube oil system A | Jet Engine | Auxiliary Systems | U1 | Forced - Immediate | 2023 | Gas | GG | 300 | Gas Turbine/Jet Engine (Simple Cycle Operation) | MRO | Summer | 400.9166 | 85 | 1 | 1 | 5510-Lube oil system A | U1-Forced - Immediate | 300-Gas Turbine/Jet Engine (Simple Cycle Operation)
5510 | Lube oil system A | Jet Engine | Auxiliary Systems | U1 | Forced - Immediate | 2023 | Gas | GG | 300 | Gas Turbine/Jet Engine (Simple Cycle Operation) | NPCC | Summer | 613.7 | 38 | 1 | 1 | 5510-Lube oil system A | U1-Forced - Immediate | 300-Gas Turbine/Jet Engine (Simple Cycle Operation)
5510 | Lube oil system A | Jet Engine | Auxiliary Systems | U1 | Forced - Immediate | 2023 | Gas | GG | 300 | Gas Turbine/Jet Engine (Simple Cycle Operation) | TRE | Winter | 35.5466 | 49.6 | 1 | 1 | 5510-Lube oil system A | U1-Forced - Immediate | 300-Gas Turbine/Jet Engine (Simple Cycle Operation)
5510 | Lube oil system A | Jet Engine | Auxiliary Systems | U1 | Forced - Immediate | 2023 | Oil | KE | 300 | Gas Turbine/Jet Engine (Simple Cycle Operation) | NPCC | Winter | 105.2333 | 41 | 1 | 1 | 5510-Lube oil system A | U1-Forced - Immediate | 300-Gas Turbine/Jet Engine (Simple Cycle Operation)
5510 | Lube oil system A | Jet Engine | Auxiliary Systems | D1 | Forced - Immediate | 2023 | Gas | GG | 300 | Gas Turbine/Jet Engine (Simple Cycle Operation) | WECC | Summer | 43175.8 | 12 | 1 | 1 | 5510-Lube oil system A | D1-Forced - Immediate | 300-Gas Turbine/Jet Engine (Simple Cycle Operation)
5510 | Lube oil system A | Jet Engine | Auxiliary Systems | SF | Startup Failure | 2023 | Gas | GG | 300 | Gas Turbine/Jet Engine (Simple Cycle Operation) | MRO | Winter | 43.9083 | 47.9 | 1 | 1 | 5510-Lube oil system A | SF-Startup Failure | 300-Gas Turbine/Jet Engine (Simple Cycle Operation)
5510 | Lube oil system A | Jet Engine | Auxiliary Systems | SF | Startup Failure | 2023 | Gas | GG | 300 | Gas Turbine/Jet Engine (Simple Cycle Operation) | NPCC | Winter | 90.8833 | 41 | 1 | 1 | 5510-Lube oil system A | SF-Startup Failure | 300-Gas Turbine/Jet Engine (Simple Cycle Operation)
5510 | Lube oil system A | Jet Engine | Auxiliary Systems | U1 | Forced - Immediate | 2023 | Gas | GG | 300 | Gas Turbine/Jet Engine (Simple Cycle Operation) | WECC | Off-Peak | 16.0333 | 37 | 1 | 1 | 5510-Lube oil system A | U1-Forced - Immediate | 300-Gas Turbine/Jet Engine (Simple Cycle Operation)
5510 | Lube oil system A | Jet Engine | Auxiliary Systems | U1 | Forced - Immediate | 2023 | Gas | GG | 300 | Gas Turbine/Jet Engine (Simple Cycle Operation) | RFC | Off-Peak | 278.8683 | 58.3 | 1 | 1 | 5510-Lube oil system A | U1-Forced - Immediate | 300-Gas Turbine/Jet Engine (Simple Cycle Operation)
5510 | Lube oil system A | Jet Engine | Auxiliary Systems | U1 | Forced - Immediate | 2023 | Gas | GG | 300 | Gas Turbine/Jet Engine (Simple Cycle Operation) | WECC | Off-Peak | 569.25 | 49.5 | 1 | 1 | 5510-Lube oil system A | U1-Forced - Immediate | 300-Gas Turbine/Jet Engine (Simple Cycle Operation)
5510 | Lube oil system A | Jet Engine | Auxiliary Systems | U1 | Forced - Immediate | 2023 | Gas | GG | 300 | Gas Turbine/Jet Engine (Simple Cycle Operation) | NPCC | Summer | 41.23 | 39.9 | 1 | 1 | 5510-Lube oil system A | U1-Forced - Immediate | 300-Gas Turbine/Jet Engine (Simple Cycle Operation)
5510 | Lube oil system A | Jet Engine | Auxiliary Systems | U1 | Forced - Immediate | 2023 | Gas | GG | 300 | Gas Turbine/Jet Engine (Simple Cycle Operation) | WECC | Winter | 16.0333 | 37 | 2 | 2 | 5510-Lube oil system A | U1-Forced - Immediate | 300-Gas Turbine/Jet Engine (Simple Cycle Operation)
5510 | Lube oil system A | Jet Engine | Auxiliary Systems | U1 | Forced - Immediate | 2023 | Gas | GG | 300 | Gas Turbine/Jet Engine (Simple Cycle Operation) | RFC | Winter | 27446.6666 | 100 | 1 | 1 | 5510-Lube oil system A | U1-Forced - Immediate | 300-Gas Turbine/Jet Engine (Simple Cycle Operation)
5510 | Lube oil system A | Jet Engine | Auxiliary Systems | U1 | Forced - Immediate | 2023 | Oil | DI | 300 | Gas Turbine/Jet Engine (Simple Cycle Operation) | MRO | Summer | 178.695 | 62.7 | 1 | 1 | 5510-Lube oil system A | U1-Forced - Immediate | 300-Gas Turbine/Jet Engine (Simple Cycle Operation)
5510 | Lube oil system A | Jet Engine | Auxiliary Systems | D1 | Forced - Immediate | 2023 | Gas | GG | 300 | Gas Turbine/Jet Engine (Simple Cycle Operation) | WECC | Off-Peak | 910.9333 | 32 | 1 | 1 | 5510-Lube oil system A | D1-Forced - Immediate | 300-Gas Turbine/Jet Engine (Simple Cycle Operation)
5510 | Lube oil system A | Jet Engine | Auxiliary Systems | D1 | Forced - Immediate | 2023 | Gas | GG | 300 | Gas Turbine/Jet Engine (Simple Cycle Operation) | WECC | Off-Peak | 1967.6 | 12 | 1 | 1 | 5510-Lube oil system A | D1-Forced - Immediate | 300-Gas Turbine/Jet Engine (Simple Cycle Operation)
5510 | Lube oil system A | Jet Engine | Auxiliary Systems | D1 | Forced - Immediate | 2023 | Gas | GG | 300 | Gas Turbine/Jet Engine (Simple Cycle Operation) | RFC | Summer | 3390.15 | 29.1 | 1 | 1 | 5510-Lube oil system A | D1-Forced - Immediate | 300-Gas Turbine/Jet Engine (Simple Cycle Operation)
5510 | Lube oil system A | Jet Engine | Auxiliary Systems | SF | Startup Failure | 2023 | Gas | GG | 300 | Gas Turbine/Jet Engine (Simple Cycle Operation) | WECC | Off-Peak | 229.35 | 49.5 | 1 | 1 | 5510-Lube oil system A | SF-Startup Failure | 300-Gas Turbine/Jet Engine (Simple Cycle Operation)
5510 | Lube oil system A | Jet Engine | Auxiliary Systems | U1 | Forced - Immediate | 2023 | Gas | GG | 300 | Gas Turbine/Jet Engine (Simple Cycle Operation) | WECC | Off-Peak | 61.6666 | 37 | 1 | 1 | 5510-Lube oil system A | U1-Forced - Immediate | 300-Gas Turbine/Jet Engine (Simple Cycle Operation)
5510 | Lube oil system A | Jet Engine | Auxiliary Systems | U1 | Forced - Immediate | 2023 | Gas | GG | 300 | Gas Turbine/Jet Engine (Simple Cycle Operation) | WECC | Off-Peak | 104 | 48 | 1 | 1 | 5510-Lube oil system A | U1-Forced - Immediate | 300-Gas Turbine/Jet Engine (Simple Cycle Operation)
5510 | Lube oil system A | Jet Engine | Auxiliary Systems | U1 | Forced - Immediate | 2023 | Gas | GG | 300 | Gas Turbine/Jet Engine (Simple Cycle Operation) | MRO | Off-Peak | 1224 | 45 | 1 | 1 | 5510-Lube oil system A | U1-Forced - Immediate | 300-Gas Turbine/Jet Engine (Simple Cycle Operation)
5510 | Lube oil system A | Jet Engine | Auxiliary Systems | U1 | Forced - Immediate | 2023 | Gas | GG | 300 | Gas Turbine/Jet Engine (Simple Cycle Operation) | MRO | Summer | 105.7 | 42 | 1 | 1 | 5510-Lube oil system A | U1-Forced - Immediate | 300-Gas Turbine/Jet Engine (Simple Cycle Operation)
5510 | Lube oil system A | Jet Engine | Auxiliary Systems | U1 | Forced - Immediate | 2023 | Gas | GG | 300 | Gas Turbine/Jet Engine (Simple Cycle Operation) | WECC | Winter | 19.1666 | 46 | 1 | 1 | 5510-Lube oil system A | U1-Forced - Immediate | 300-Gas Turbine/Jet Engine (Simple Cycle Operation)
5510 | Lube oil system A | Jet Engine | Auxiliary Systems | U1 | Forced - Immediate | 2023 | Gas | GG | 300 | Gas Turbine/Jet Engine (Simple Cycle Operation) | NPCC | Winter | 71.2833 | 47 | 1 | 1 | 5510-Lube oil system A | U1-Forced - Immediate | 300-Gas Turbine/Jet Engine (Simple Cycle Operation)
5510 | Lube oil system A | Jet Engine | Auxiliary Systems | D1 | Forced - Immediate | 2023 | Gas | GG | 300 | Gas Turbine/Jet Engine (Simple Cycle Operation) | WECC | Off-Peak | 9.75 | 15 | 1 | 1 | 5510-Lube oil system A | D1-Forced - Immediate | 300-Gas Turbine/Jet Engine (Simple Cycle Operation)
5510 | Lube oil system A | Jet Engine | Auxiliary Systems | SF | Startup Failure | 2023 | Gas | GG | 300 | Gas Turbine/Jet Engine (Simple Cycle Operation) | WECC | Off-Peak | 4.76 | 40.8 | 1 | 1 | 5510-Lube oil system A | SF-Startup Failure | 300-Gas Turbine/Jet Engine (Simple Cycle Operation)
5510 | Lube oil system A | Jet Engine | Auxiliary Systems | SF | Startup Failure | 2023 | Gas | GG | 300 | Gas Turbine/Jet Engine (Simple Cycle Operation) | RFC | Off-Peak | 15.4 | 42 | 1 | 1 | 5510-Lube oil system A | SF-Startup Failure | 300-Gas Turbine/Jet Engine (Simple Cycle Operation)
5510 | Lube oil system A | Jet Engine | Auxiliary Systems | U1 | Forced - Immediate | 2023 | Gas | GG | 300 | Gas Turbine/Jet Engine (Simple Cycle Operation) | WECC | Off-Peak | 15.4166 | 37 | 1 | 2 | 5510-Lube oil system A | U1-Forced - Immediate | 300-Gas Turbine/Jet Engine (Simple Cycle Operation)
5510 | Lube oil system A | Jet Engine | Auxiliary Systems | U1 | Forced - Immediate | 2023 | Gas | GG | 300 | Gas Turbine/Jet Engine (Simple Cycle Operation) | MRO | Off-Peak | 651.425 | 35.5 | 1 | 1 | 5510-Lube oil system A | U1-Forced - Immediate | 300-Gas Turbine/Jet Engine (Simple Cycle Operation)
5510 | Lube oil system A | Jet Engine | Auxiliary Systems | U1 | Forced - Immediate | 2023 | Gas | GG | 300 | Gas Turbine/Jet Engine (Simple Cycle Operation) | WECC | Summer | 14.8 | 37 | 1 | 1 | 5510-Lube oil system A | U1-Forced - Immediate | 300-Gas Turbine/Jet Engine (Simple Cycle Operation)
5510 | Lube oil system A | Jet Engine | Auxiliary Systems | U1 | Forced - Immediate | 2023 | Gas | GG | 300 | Gas Turbine/Jet Engine (Simple Cycle Operation) | WECC | Summer | 20.35 | 37 | 1 | 1 | 5510-Lube oil system A | U1-Forced - Immediate | 300-Gas Turbine/Jet Engine (Simple Cycle Operation)
5510 | Lube oil system A | Jet Engine | Auxiliary Systems | U1 | Forced - Immediate | 2023 | Gas | GG | 300 | Gas Turbine/Jet Engine (Simple Cycle Operation) | WECC | Summer | 486.6666 | 40 | 1 | 1 | 5510-Lube oil system A | U1-Forced - Immediate | 300-Gas Turbine/Jet Engine (Simple Cycle Operation)
5510 | Lube oil system A | Jet Engine | Auxiliary Systems | U1 | Forced - Immediate | 2023 | Gas | GG | 300 | Gas Turbine/Jet Engine (Simple Cycle Operation) | MRO | Summer | 1496.6 | 42 | 1 | 1 | 5510-Lube oil system A | U1-Forced - Immediate | 300-Gas Turbine/Jet Engine (Simple Cycle Operation)
5510 | Lube oil system A | Jet Engine | Auxiliary Systems | U1 | Forced - Immediate | 2023 | Gas | GG | 300 | Gas Turbine/Jet Engine (Simple Cycle Operation) | NPCC | Summer | 32400 | 45 | 1 | 1 | 5510-Lube oil system A | U1-Forced - Immediate | 300-Gas Turbine/Jet Engine (Simple Cycle Operation)
5510 | Lube oil system A | Jet Engine | Auxiliary Systems | U1 | Forced - Immediate | 2023 | Gas | GG | 300 | Gas Turbine/Jet Engine (Simple Cycle Operation) | MRO | Winter | 1222.95 | 93 | 1 | 1 | 5510-Lube oil system A | U1-Forced - Immediate | 300-Gas Turbine/Jet Engine (Simple Cycle Operation)
5510 | Lube oil system A | Jet Engine | Auxiliary Systems | U1 | Forced - Immediate | 2023 | Gas | GG | 300 | Gas Turbine/Jet Engine (Simple Cycle Operation) | MRO | Winter | 1350.0499 | 93 | 1 | 1 | 5510-Lube oil system A | U1-Forced - Immediate | 300-Gas Turbine/Jet Engine (Simple Cycle Operation)
5510 | Lube oil system A | Jet Engine | Auxiliary Systems | U1 | Forced - Immediate | 2023 | Oil | DI | 300 | Gas Turbine/Jet Engine (Simple Cycle Operation) | MRO | Winter | 134.3367 | 21.1 | 1 | 1 | 5510-Lube oil system A | U1-Forced - Immediate | 300-Gas Turbine/Jet Engine (Simple Cycle Operation)
5510 | Lube oil system A | Jet Engine | Auxiliary Systems | SF | Startup Failure | 2023 | Gas | GG | 300 | Gas Turbine/Jet Engine (Simple Cycle Operation) | MRO | Off-Peak | 315.75 | 45 | 1 | 1 | 5510-Lube oil system A | SF-Startup Failure | 300-Gas Turbine/Jet Engine (Simple Cycle Operation)
5510 | Lube oil system A | Jet Engine | Auxiliary Systems | SF | Startup Failure | 2023 | Gas | GG | 300 | Gas Turbine/Jet Engine (Simple Cycle Operation) | NPCC | Off-Peak | 676.8 | 48 | 1 | 1 | 5510-Lube oil system A | SF-Startup Failure | 300-Gas Turbine/Jet Engine (Simple Cycle Operation)
5510 | Lube oil system A | Jet Engine | Auxiliary Systems | U1 | Forced - Immediate | 2023 | Gas | GG | 300 | Gas Turbine/Jet Engine (Simple Cycle Operation) | WECC | Off-Peak | 14.1833 | 37 | 1 | 1 | 5510-Lube oil system A | U1-Forced - Immediate | 300-Gas Turbine/Jet Engine (Simple Cycle Operation)
5510 | Lube oil system A | Jet Engine | Auxiliary Systems | U1 | Forced - Immediate | 2023 | Gas | GG | 300 | Gas Turbine/Jet Engine (Simple Cycle Operation) | WECC | Off-Peak | 28.3666 | 37 | 1 | 1 | 5510-Lube oil system A | U1-Forced - Immediate | 300-Gas Turbine/Jet Engine (Simple Cycle Operation)
5510 | Lube oil system A | Jet Engine | Auxiliary Systems | U1 | Forced - Immediate | 2023 | Gas | GG | 300 | Gas Turbine/Jet Engine (Simple Cycle Operation) | MRO | Off-Peak | 36.135 | 65.7 | 1 | 1 | 5510-Lube oil system A | U1-Forced - Immediate | 300-Gas Turbine/Jet Engine (Simple Cycle Operation)
5510 | Lube oil system A | Jet Engine | Auxiliary Systems | U1 | Forced - Immediate | 2023 | Gas | GG | 300 | Gas Turbine/Jet Engine (Simple Cycle Operation) | TRE | Off-Peak | 99.2 | 49.6 | 1 | 1 | 5510-Lube oil system A | U1-Forced - Immediate | 300-Gas Turbine/Jet Engine (Simple Cycle Operation)
5510 | Lube oil system A | Jet Engine | Auxiliary Systems | U1 | Forced - Immediate | 2023 | Gas | GG | 300 | Gas Turbine/Jet Engine (Simple Cycle Operation) | TRE | Off-Peak | 1073.84 | 49.6 | 1 | 1 | 5510-Lube oil system A | U1-Forced - Immediate | 300-Gas Turbine/Jet Engine (Simple Cycle Operation)
5510 | Lube oil system A | Jet Engine | Auxiliary Systems | U1 | Forced - Immediate | 2023 | Gas | GG | 300 | Gas Turbine/Jet Engine (Simple Cycle Operation) | WECC | Off-Peak | 144879.6159 | 107.52 | 1 | 1 | 5510-Lube oil system A | U1-Forced - Immediate | 300-Gas Turbine/Jet Engine (Simple Cycle Operation)
5510 | Lube oil system A | Jet Engine | Auxiliary Systems | U1 | Forced - Immediate | 2023 | Gas | GG | 300 | Gas Turbine/Jet Engine (Simple Cycle Operation) | NPCC | Summer | 1850.6 | 38 | 1 | 1 | 5510-Lube oil system A | U1-Forced - Immediate | 300-Gas Turbine/Jet Engine (Simple Cycle Operation)
5510 | Lube oil system A | Jet Engine | Auxiliary Systems | U1 | Forced - Immediate | 2023 | Gas | GG | 300 | Gas Turbine/Jet Engine (Simple Cycle Operation) | RFC | Winter | 38 | 57 | 1 | 1 | 5510-Lube oil system A | U1-Forced - Immediate | 300-Gas Turbine/Jet Engine (Simple Cycle Operation)
5510 | Lube oil system A | Jet Engine | Auxiliary Systems | U2 | Forced - Delayed | 2023 | Gas | GG | 300 | Gas Turbine/Jet Engine (Simple Cycle Operation) | WECC | Off-Peak | 178.5333 | 52 | 1 | 1 | 5510-Lube oil system A | U2-Forced - Delayed | 300-Gas Turbine/Jet Engine (Simple Cycle Operation)
5510 | Lube oil system A | Jet Engine | Auxiliary Systems | U1 | Forced - Immediate | 2023 | Coal | CC | 850 | Combined Cycle Block | NPCC | Winter | 463.5416 | 62.5 | 1 | 1 | 5510-Lube oil system A | U1-Forced - Immediate | 850-Combined Cycle Block
5510 | Lube oil system A | Jet Engine | Auxiliary Systems | U1 | Forced - Immediate | 2023 | Gas | GG | 851 | CC GT units | WECC | Summer | 13.95 | 46.5 | 1 | 1 | 5510-Lube oil system A | U1-Forced - Immediate | 851-CC GT units
5510 | Lube oil system A | Jet Engine | Auxiliary Systems | U1 | Forced - Immediate | 2023 | Gas | GG | 851 | CC GT units | NPCC | Winter | 8.1666 | 49 | 1 | 1 | 5510-Lube oil system A | U1-Forced - Immediate | 851-CC GT units
5510 | Lube oil system A | Jet Engine | Auxiliary Systems | U1 | Forced - Immediate | 2023 | Gas | GG | 851 | CC GT units | WECC | Summer | 198.4 | 46.5 | 1 | 1 | 5510-Lube oil system A | U1-Forced - Immediate | 851-CC GT units
5510 | Lube oil system A | Jet Engine | Auxiliary Systems | U1 | Forced - Immediate | 2023 | Gas | GG | 851 | CC GT units | WECC | Winter | 63.3333 | 38 | 1 | 1 | 5510-Lube oil system A | U1-Forced - Immediate | 851-CC GT units
5510 | Lube oil system A | Jet Engine | Auxiliary Systems | U1 | Forced - Immediate | 2023 | Gas | GG | 851 | CC GT units | WECC | Off-Peak | 127.9333 | 38 | 1 | 1 | 5510-Lube oil system A | U1-Forced - Immediate | 851-CC GT units
5510 | Lube oil system A | Jet Engine | Auxiliary Systems | U1 | Forced - Immediate | 2023 | Gas | GG | 851 | CC GT units | WECC | Off-Peak | 49.6 | 46.5 | 1 | 1 | 5510-Lube oil system A | U1-Forced - Immediate | 851-CC GT units
5510 | Lube oil system A | Jet Engine | Auxiliary Systems | U1 | Forced - Immediate | 2023 | Gas | GG | 851 | CC GT units | NPCC | Winter | 686 | 49 | 1 | 1 | 5510-Lube oil system A | U1-Forced - Immediate | 851-CC GT units
5510 | Lube oil system A | Jet Engine | Auxiliary Systems | U1 | Forced - Immediate | 2023 | Gas | GG | 851 | CC GT units | NPCC | Winter | 1129.45 | 49 | 1 | 1 | 5510-Lube oil system A | U1-Forced - Immediate | 851-CC GT units
5510 | Lube oil system A | Jet Engine | Auxiliary Systems | U2 | Forced - Delayed | 2023 | Gas | GG | 851 | CC GT units | WECC | Off-Peak | 11104.1666 | 82 | 1 | 1 | 5510-Lube oil system A | U2-Forced - Delayed | 851-CC GT units
5510 | Lube oil system A | Jet Engine | Auxiliary Systems | U1 | Forced - Immediate | 2023 | Gas | GG | 851 | CC GT units | WECC | Summer | 5.425 | 46.5 | 1 | 1 | 5510-Lube oil system A | U1-Forced - Immediate | 851-CC GT units
5510 | Lube oil system A | Jet Engine | Auxiliary Systems | U1 | Forced - Immediate | 2023 | Gas | GG | 851 | CC GT units | NPCC | Winter | 659.8666 | 49 | 1 | 1 | 5510-Lube oil system A | U1-Forced - Immediate | 851-CC GT units
5510 | Lube oil system A | Jet Engine | Auxiliary Systems | SF | Startup Failure | 2023 | Gas | GG | 851 | CC GT units | WECC | Winter | 7.75 | 46.5 | 1 | 1 | 5510-Lube oil system A | SF-Startup Failure | 851-CC GT units
5510 | Lube oil system A | Jet Engine | Auxiliary Systems | U1 | Forced - Immediate | 2023 | Gas | GG | 851 | CC GT units | NPCC | Winter | 200.0833 | 49 | 1 | 1 | 5510-Lube oil system A | U1-Forced - Immediate | 851-CC GT units
5510 | Lube oil system A | Jet Engine | Auxiliary Systems | U1 | Forced - Immediate | 2023 | Gas | GG | 851 | CC GT units | NPCC | Winter | 3078.0166 | 49 | 1 | 1 | 5510-Lube oil system A | U1-Forced - Immediate | 851-CC GT units
5510 | Lube oil system A | Jet Engine | Auxiliary Systems | U1 | Forced - Immediate | 2023 | Waste Heat | WH | 852 | CC steam units | NPCC | Winter | 490 | 35 | 1 | 1 | 5510-Lube oil system A | U1-Forced - Immediate | 852-CC steam units
5510 | Lube oil system A | Jet Engine | Auxiliary Systems | U1 | Forced - Immediate | 2023 | Waste Heat | WH | 852 | CC steam units | NPCC | Winter | 173.25 | 35 | 1 | 1 | 5510-Lube oil system A | U1-Forced - Immediate | 852-CC steam units
5510 | Lube oil system A | Jet Engine | Auxiliary Systems | D1 | Forced - Immediate | 2023 | Waste Heat | WH | 852 | CC steam units | WECC | Winter | 16.6667 | 10 | 1 | 1 | 5510-Lube oil system A | D1-Forced - Immediate | 852-CC steam units
5510 | Lube oil system A | Jet Engine | Auxiliary Systems | D1 | Forced - Immediate | 2023 | Waste Heat | WH | 852 | CC steam units | WECC | Off-Peak | 88.2133 | 82.7 | 1 | 1 | 5510-Lube oil system A | D1-Forced - Immediate | 852-CC steam units
5510 | Lube oil system A | Jet Engine | Auxiliary Systems | D1 | Forced - Immediate | 2023 | Waste Heat | WH | 852 | CC steam units | WECC | Summer | 3.1208 | 26.75 | 1 | 1 | 5510-Lube oil system A | D1-Forced - Immediate | 852-CC steam units
5510 | Lube oil system A | Jet Engine | Auxiliary Systems | U1 | Forced - Immediate | 2023 | Waste Heat | WH | 852 | CC steam units | NPCC | Winter | 2252.25 | 35 | 1 | 1 | 5510-Lube oil system A | U1-Forced - Immediate | 852-CC steam units
5510 | Lube oil system A | Jet Engine | Auxiliary Systems | U1 | Forced - Immediate | 2023 | Waste Heat | WH | 852 | CC steam units | NPCC | Winter | 859.25 | 35 | 1 | 1 | 5510-Lube oil system A | U1-Forced - Immediate | 852-CC steam units
5510 | Lube oil system A | Jet Engine | Auxiliary Systems | D1 | Forced - Immediate | 2023 | Waste Heat | WH | 852 | CC steam units | WECC | Summer | 114.1333 | 26.75 | 1 | 1 | 5510-Lube oil system A | D1-Forced - Immediate | 852-CC steam units
5510 | Lube oil system A | Jet Engine | Auxiliary Systems | D1 | Forced - Immediate | 2023 | Waste Heat | WH | 852 | CC steam units | WECC | Off-Peak | 33.6667 | 10 | 1 | 1 | 5510-Lube oil system A | D1-Forced - Immediate | 852-CC steam units
5510 | Lube oil system A | Jet Engine | Auxiliary Systems | D1 | Forced - Immediate | 2023 | Waste Heat | WH | 852 | CC steam units | WECC | Winter | 4.2916 | 25.75 | 1 | 1 | 5510-Lube oil system A | D1-Forced - Immediate | 852-CC steam units
5516 | Power Augmentation System Equipment A | Jet Engine | Auxiliary Systems | D1 | Forced - Immediate | 2023 | Gas | GG | 300 | Gas Turbine/Jet Engine (Simple Cycle Operation) | NPCC | Winter | 170 | 5 | 1 | 1 | 5516-Power Augmentation System Equipment A | D1-Forced - Immediate | 300-Gas Turbine/Jet Engine (Simple Cycle Operation)
5516 | Power Augmentation System Equipment A | Jet Engine | Auxiliary Systems | D1 | Forced - Immediate | 2023 | Oil | KE | 300 | Gas Turbine/Jet Engine (Simple Cycle Operation) | NPCC | Summer | 241.5 | 6 | 1 | 1 | 5516-Power Augmentation System Equipment A | D1-Forced - Immediate | 300-Gas Turbine/Jet Engine (Simple Cycle Operation)
5516 | Power Augmentation System Equipment A | Jet Engine | Auxiliary Systems | D1 | Forced - Immediate | 2023 | Gas | GG | 300 | Gas Turbine/Jet Engine (Simple Cycle Operation) | NPCC | Winter | 212.9167 | 5 | 1 | 1 | 5516-Power Augmentation System Equipment A | D1-Forced - Immediate | 300-Gas Turbine/Jet Engine (Simple Cycle Operation)
5516 | Power Augmentation System Equipment A | Jet Engine | Auxiliary Systems | D1 | Forced - Immediate | 2023 | Gas | GG | 300 | Gas Turbine/Jet Engine (Simple Cycle Operation) | NPCC | Winter | 67.9167 | 5 | 1 | 1 | 5516-Power Augmentation System Equipment A | D1-Forced - Immediate | 300-Gas Turbine/Jet Engine (Simple Cycle Operation)
5516 | Power Augmentation System Equipment A | Jet Engine | Auxiliary Systems | D1 | Forced - Immediate | 2023 | Gas | GG | 300 | Gas Turbine/Jet Engine (Simple Cycle Operation) | NPCC | Winter | 312 | 5 | 1 | 1 | 5516-Power Augmentation System Equipment A | D1-Forced - Immediate | 300-Gas Turbine/Jet Engine (Simple Cycle Operation)
5516 | Power Augmentation System Equipment A | Jet Engine | Auxiliary Systems | D1 | Forced - Immediate | 2023 | Oil | DI | 300 | Gas Turbine/Jet Engine (Simple Cycle Operation) | RFC | Winter | 502.8917 | 23.3 | 1 | 1 | 5516-Power Augmentation System Equipment A | D1-Forced - Immediate | 300-Gas Turbine/Jet Engine (Simple Cycle Operation)
5516 | Power Augmentation System Equipment A | Jet Engine | Auxiliary Systems | D1 | Forced - Immediate | 2023 | Gas | GG | 300 | Gas Turbine/Jet Engine (Simple Cycle Operation) | NPCC | Off-Peak | 53 | 6 | 1 | 1 | 5516-Power Augmentation System Equipment A | D1-Forced - Immediate | 300-Gas Turbine/Jet Engine (Simple Cycle Operation)
5516 | Power Augmentation System Equipment A | Jet Engine | Auxiliary Systems | D1 | Forced - Immediate | 2023 | Gas | GG | 300 | Gas Turbine/Jet Engine (Simple Cycle Operation) | NPCC | Winter | 79.6667 | 5 | 1 | 1 | 5516-Power Augmentation System Equipment A | D1-Forced - Immediate | 300-Gas Turbine/Jet Engine (Simple Cycle Operation)
5516 | Power Augmentation System Equipment A | Jet Engine | Auxiliary Systems | D1 | Forced - Immediate | 2023 | Gas | GG | 300 | Gas Turbine/Jet Engine (Simple Cycle Operation) | NPCC | Winter | 455 | 5 | 1 | 1 | 5516-Power Augmentation System Equipment A | D1-Forced - Immediate | 300-Gas Turbine/Jet Engine (Simple Cycle Operation)
5516 | Power Augmentation System Equipment A | Jet Engine | Auxiliary Systems | U1 | Forced - Immediate | 2023 | Gas | GG | 300 | Gas Turbine/Jet Engine (Simple Cycle Operation) | NPCC | Winter | 17.7667 | 41 | 1 | 1 | 5516-Power Augmentation System Equipment A | U1-Forced - Immediate | 300-Gas Turbine/Jet Engine (Simple Cycle Operation)
5516 | Power Augmentation System Equipment A | Jet Engine | Auxiliary Systems | D1 | Forced - Immediate | 2023 | Gas | GG | 850 | Combined Cycle Block | MRO | Off-Peak | 59.7241 | 96.85 | 1 | 1 | 5516-Power Augmentation System Equipment A | D1-Forced - Immediate | 850-Combined Cycle Block
5516 | Power Augmentation System Equipment A | Jet Engine | Auxiliary | D1 | Forced - Immediate | 2023 | Gas | GG | 851 | CC GT units | NPCC | Summer | 22.1 | 6 | 1 | 1 | 5516-Power Augmentation System Equipment A | D1-Forced - Immediate | 851-CC GT units
5520 | Hydraulic oil system B | Jet Engine | Auxiliary Systems | SF | Startup Failure | 2023 | Gas | GG | 300 | Gas Turbine/Jet Engine (Simple Cycle Operation) | MRO | Off-Peak | 102.75 | 45 | 1 | 1 | 5520-Hydraulic oil system B | SF-Startup Failure | 300-Gas Turbine/Jet Engine (Simple Cycle Operation)
5520 | Hydraulic oil system B | Jet Engine | Auxiliary Systems | U1 | Forced - Immediate | 2023 | Gas | GG | 300 | Gas Turbine/Jet Engine (Simple Cycle Operation) | MRO | Off-Peak | 344.25 | 45 | 1 | 1 | 5520-Hydraulic oil system B | U1-Forced - Immediate | 300-Gas Turbine/Jet Engine (Simple Cycle Operation)
5520 | Hydraulic oil system B | Jet Engine | Auxiliary Systems | U1 | Forced - Immediate | 2023 | Gas | GG | 300 | Gas Turbine/Jet Engine (Simple Cycle Operation) | WECC | Off-Peak | 3952 | 52 | 1 | 1 | 5520-Hydraulic oil system B | U1-Forced - Immediate | 300-Gas Turbine/Jet Engine (Simple Cycle Operation)
5520 | Hydraulic oil system B | Jet Engine | Auxiliary Systems | U1 | Forced - Immediate | 2023 | Gas | GG | 300 | Gas Turbine/Jet Engine (Simple Cycle Operation) | MRO | Winter | 35.925 | 47.9 | 1 | 1 | 5520-Hydraulic oil system B | U1-Forced - Immediate | 300-Gas Turbine/Jet Engine (Simple Cycle Operation)
5520 | Hydraulic oil system B | Jet Engine | Auxiliary Systems | U1 | Forced - Immediate | 2023 | Gas | GG | 300 | Gas Turbine/Jet Engine (Simple Cycle Operation) | MRO | Winter | 2410.2499 | 93 | 1 | 1 | 5520-Hydraulic oil system B | U1-Forced - Immediate | 300-Gas Turbine/Jet Engine (Simple Cycle Operation)
5520 | Hydraulic oil system B | Jet Engine | Auxiliary Systems | SF | Startup Failure | 2023 | Gas | GG | 300 | Gas Turbine/Jet Engine (Simple Cycle Operation) | MRO | Off-Peak | 126.0833 | 85 | 1 | 1 | 5520-Hydraulic oil system B | SF-Startup Failure | 300-Gas Turbine/Jet Engine (Simple Cycle Operation)
5520 | Hydraulic oil system B | Jet Engine | Auxiliary Systems | SF | Startup Failure | 2023 | Gas | GG | 300 | Gas Turbine/Jet Engine (Simple Cycle Operation) | WECC | Winter | 94.5 | 90 | 1 | 1 | 5520-Hydraulic oil system B | SF-Startup Failure | 300-Gas Turbine/Jet Engine (Simple Cycle Operation)
5520 | Hydraulic oil system B | Jet Engine | Auxiliary Systems | U1 | Forced - Immediate | 2023 | Gas | GG | 300 | Gas Turbine/Jet Engine (Simple Cycle Operation) | WECC | Off-Peak | 37.76 | 47.2 | 1 | 1 | 5520-Hydraulic oil system B | U1-Forced - Immediate | 300-Gas Turbine/Jet Engine (Simple Cycle Operation)
5520 | Hydraulic oil system B | Jet Engine | Auxiliary Systems | U1 | Forced - Immediate | 2023 | Gas | GG | 300 | Gas Turbine/Jet Engine (Simple Cycle Operation) | WECC | Off-Peak | 43.9833 | 45.5 | 1 | 1 | 5520-Hydraulic oil system B | U1-Forced - Immediate | 300-Gas Turbine/Jet Engine (Simple Cycle Operation)
5520 | Hydraulic oil system B | Jet Engine | Auxiliary Systems | U1 | Forced - Immediate | 2023 | Gas | GG | 300 | Gas Turbine/Jet Engine (Simple Cycle Operation) | MRO | Off-Peak | 201.75 | 45 | 1 | 1 | 5520-Hydraulic oil system B | U1-Forced - Immediate | 300-Gas Turbine/Jet Engine (Simple Cycle Operation)
5520 | Hydraulic oil system B | Jet Engine | Auxiliary Systems | U1 | Forced - Immediate | 2023 | Gas | GG | 300 | Gas Turbine/Jet Engine (Simple Cycle Operation) | WECC | Winter | 260.2833 | 97 | 1 | 1 | 5520-Hydraulic oil system B | U1-Forced - Immediate | 300-Gas Turbine/Jet Engine (Simple Cycle Operation)
5520 | Hydraulic oil system B | Jet Engine | Auxiliary Systems | U1 | Forced - Immediate | 2023 | Gas | GG | 300 | Gas Turbine/Jet Engine (Simple Cycle Operation) | WECC | Summer | 31.0917 | 45.5 | 1 | 1 | 5520-Hydraulic oil system B | U1-Forced - Immediate | 300-Gas Turbine/Jet Engine (Simple Cycle Operation)
5520 | Hydraulic oil system B | Jet Engine | Auxiliary Systems | SF | Startup Failure | 2023 | Gas | GG | 300 | Gas Turbine/Jet Engine (Simple Cycle Operation) | TRE | Winter | 38.0266 | 49.6 | 1 | 1 | 5520-Hydraulic oil system B | SF-Startup Failure | 300-Gas Turbine/Jet Engine (Simple Cycle Operation)
5520 | Hydraulic oil system B | Jet Engine | Auxiliary Systems | U1 | Forced - Immediate | 2023 | Gas | GG | 300 | Gas Turbine/Jet Engine (Simple Cycle Operation) | WECC | Off-Peak | 766.675 | 45.5 | 1 | 1 | 5520-Hydraulic oil system B | U1-Forced - Immediate | 300-Gas Turbine/Jet Engine (Simple Cycle Operation)
5520 | Hydraulic oil system B | Jet Engine | Auxiliary Systems | U1 | Forced - Immediate | 2023 | Gas | GG | 300 | Gas Turbine/Jet Engine (Simple Cycle Operation) | MRO | Summer | 87.6 | 65.7 | 1 | 1 | 5520-Hydraulic oil system B | U1-Forced - Immediate | 300-Gas Turbine/Jet Engine (Simple Cycle Operation)
5520 | Hydraulic oil system B | Jet Engine | Auxiliary Systems | U1 | Forced - Immediate | 2023 | Gas | GG | 300 | Gas Turbine/Jet Engine (Simple Cycle Operation) | WECC | Winter | 79.4533 | 47.2 | 1 | 1 | 5520-Hydraulic oil system B | U1-Forced - Immediate | 300-Gas Turbine/Jet Engine (Simple Cycle Operation)
5520 | Hydraulic oil system B | Jet Engine | Auxiliary Systems | U1 | Forced - Immediate | 2023 | Gas | GG | 300 | Gas Turbine/Jet Engine (Simple Cycle Operation) | WECC | Winter | 4161.6667 | 44 | 1 | 1 | 5520-Hydraulic oil system B | U1-Forced - Immediate | 300-Gas Turbine/Jet Engine (Simple Cycle Operation)
5520 | Hydraulic oil system B | Jet Engine | Auxiliary Systems | SF | Startup Failure | 2023 | Gas | GG | 300 | Gas Turbine/Jet Engine (Simple Cycle Operation) | WECC | Summer | 84 | 90 | 1 | 1 | 5520-Hydraulic oil system B | SF-Startup Failure | 300-Gas Turbine/Jet Engine (Simple Cycle Operation)
5520 | Hydraulic oil system B | Jet Engine | Auxiliary Systems | U1 | Forced - Immediate | 2023 | Gas | GG | 300 | Gas Turbine/Jet Engine (Simple Cycle Operation) | MRO | Summer | 58.035 | 65.7 | 1 | 1 | 5520-Hydraulic oil system B | U1-Forced - Immediate | 300-Gas Turbine/Jet Engine (Simple Cycle Operation)
5520 | Hydraulic oil system B | Jet Engine | Auxiliary Systems | U1 | Forced - Immediate | 2023 | Gas | GG | 300 | Gas Turbine/Jet Engine (Simple Cycle Operation) | RFC | Winter | 9.4 | 47 | 1 | 1 | 5520-Hydraulic oil system B | U1-Forced - Immediate | 300-Gas Turbine/Jet Engine (Simple Cycle Operation)
5520 | Hydraulic oil system B | Jet Engine | Auxiliary Systems | U1 | Forced - Immediate | 2023 | Gas | GG | 300 | Gas Turbine/Jet Engine (Simple Cycle Operation) | MRO | Winter | 562.4167 | 42.5 | 1 | 1 | 5520-Hydraulic oil system B | U1-Forced - Immediate | 300-Gas Turbine/Jet Engine (Simple Cycle Operation)
5520 | Hydraulic oil system B | Jet Engine | Auxiliary Systems | U1 | Forced - Immediate | 2023 | Gas | GG | 300 | Gas Turbine/Jet Engine (Simple Cycle Operation) | TRE | Summer | 17.2 | 43 | 1 | 1 | 5520-Hydraulic oil system B | U1-Forced - Immediate | 300-Gas Turbine/Jet Engine (Simple Cycle Operation)
5520 | Hydraulic oil system B | Jet Engine | Auxiliary Systems | U1 | Forced - Immediate | 2023 | Gas | GG | 300 | Gas Turbine/Jet Engine (Simple Cycle Operation) | WECC | Summer | 828.8583 | 45.5 | 1 | 1 | 5520-Hydraulic oil system B | U1-Forced - Immediate | 300-Gas Turbine/Jet Engine (Simple Cycle Operation)
5520 | Hydraulic oil system B | Jet Engine | Auxiliary Systems | SF | Startup Failure | 2023 | Gas | GG | 300 | Gas Turbine/Jet Engine (Simple Cycle Operation) | MRO | Summer | 120.4166 | 85 | 1 | 1 | 5520-Hydraulic oil system B | SF-Startup Failure | 300-Gas Turbine/Jet Engine (Simple Cycle Operation)
5520 | Hydraulic oil system B | Jet Engine | Auxiliary Systems | U1 | Forced - Immediate | 2023 | Gas | GG | 300 | Gas Turbine/Jet Engine (Simple Cycle Operation) | WECC | Off-Peak | 47.5 | 57 | 1 | 1 | 5520-Hydraulic oil system B | U1-Forced - Immediate | 300-Gas Turbine/Jet Engine (Simple Cycle Operation)
5520 | Hydraulic oil system B | Jet Engine | Auxiliary Systems | U1 | Forced - Immediate | 2023 | Gas | GG | 300 | Gas Turbine/Jet Engine (Simple Cycle Operation) | WECC | Off-Peak | 507.325 | 45.5 | 1 | 1 | 5520-Hydraulic oil system B | U1-Forced - Immediate | 300-Gas Turbine/Jet Engine (Simple Cycle Operation)
5520 | Hydraulic oil system B | Jet Engine | Auxiliary Systems | U1 | Forced - Immediate | 2023 | Gas | GG | 300 | Gas Turbine/Jet Engine (Simple Cycle Operation) | RFC | Off-Peak | 99.3417 | 45.5 | 1 | 1 | 5520-Hydraulic oil system B | U1-Forced - Immediate | 300-Gas Turbine/Jet Engine (Simple Cycle Operation)
5520 | Hydraulic oil system B | Jet Engine | Auxiliary Systems | U1 | Forced - Immediate | 2023 | Gas | GG | 300 | Gas Turbine/Jet Engine (Simple Cycle Operation) | WECC | Summer | 516.425 | 45.5 | 1 | 1 | 5520-Hydraulic oil system B | U1-Forced - Immediate | 300-Gas Turbine/Jet Engine (Simple Cycle Operation)
5520 | Hydraulic oil system B | Jet Engine | Auxiliary Systems | U1 | Forced - Immediate | 2023 | Gas | GG | 300 | Gas Turbine/Jet Engine (Simple Cycle Operation) | NPCC | Off-Peak | 300.6667 | 41 | 1 | 1 | 5520-Hydraulic oil system B | U1-Forced - Immediate | 300-Gas Turbine/Jet Engine (Simple Cycle Operation)
5520 | Hydraulic oil system B | Jet Engine | Auxiliary Systems | SF | Startup Failure | 2023 | Gas | GG | 300 | Gas Turbine/Jet Engine (Simple Cycle Operation) | MRO | Summer | 15.33 | 65.7 | 1 | 1 | 5520-Hydraulic oil system B | SF-Startup Failure | 300-Gas Turbine/Jet Engine (Simple Cycle Operation)
5520 | Hydraulic oil system B | Jet Engine | Auxiliary Systems | U1 | Forced - Immediate | 2023 | Gas | GG | 300 | Gas Turbine/Jet Engine (Simple Cycle Operation) | TRE | Off-Peak | 21.5 | 43 | 1 | 1 | 5520-Hydraulic oil system B | U1-Forced - Immediate | 300-Gas Turbine/Jet Engine (Simple Cycle Operation)
5520 | Hydraulic oil system B | Jet Engine | Auxiliary Systems | U1 | Forced - Immediate | 2023 | Gas | GG | 300 | Gas Turbine/Jet Engine (Simple Cycle Operation) | MRO | Off-Peak | 473658.25 | 85 | 1 | 1 | 5520-Hydraulic oil system B | U1-Forced - Immediate | 300-Gas Turbine/Jet Engine (Simple Cycle Operation)
5520 | Hydraulic oil system B | Jet Engine | Auxiliary Systems | SF | Startup Failure | 2023 | Gas | GG | 851 | CC GT units | TRE | Summer | 51.75 | 45 | 1 | 1 | 5520-Hydraulic oil system B | SF-Startup Failure | 851-CC GT units
5520 | Hydraulic oil system B | Jet Engine | Auxiliary Systems | U1 | Forced - Immediate | 2023 | Gas | GG | 851 | CC GT units | WECC | Winter | 150.5 | 35 | 1 | 1 | 5520-Hydraulic oil system B | U1-Forced - Immediate | 851-CC GT units
5520 | Hydraulic oil system B | Jet Engine | Auxiliary Systems | U1 | Forced - Immediate | 2023 | Gas | GG | 851 | CC GT units | WECC | Off-Peak | 144.15 | 46.5 | 1 | 1 | 5520-Hydraulic oil system B | U1-Forced - Immediate | 851-CC GT units
5520 | Hydraulic oil system B | Jet Engine | Auxiliary Systems | D1 | Forced - Immediate | 2023 | Waste Heat | WH | 852 | CC steam units | WECC | Off-Peak | 256.37 | 82.7 | 1 | 1 | 5520-Hydraulic oil system B | D1-Forced - Immediate | 852-CC steam units
5530 | Starting system (including motor) B | Jet Engine | Auxiliary Systems | SF | Startup Failure | 2023 | Gas | GG | 300 | Gas Turbine/Jet Engine (Simple Cycle Operation) | TRE | Winter | 444.7466 | 49.6 | 1 | 1 | 5530-Starting system (including motor) B | SF-Startup Failure | 300-Gas Turbine/Jet Engine (Simple Cycle Operation)
5530 | Starting system (including motor) B | Jet Engine | Auxiliary Systems | U1 | Forced - Immediate | 2023 | Gas | GG | 300 | Gas Turbine/Jet Engine (Simple Cycle Operation) | MRO | Winter | 563.6666 | 95 | 1 | 1 | 5530-Starting system (including motor) B | U1-Forced - Immediate | 300-Gas Turbine/Jet Engine (Simple Cycle Operation)
5530 | Starting system (including motor) B | Jet Engine | Auxiliary Systems | U1 | Forced - Immediate | 2023 | Oil | DI | 300 | Gas Turbine/Jet Engine (Simple Cycle Operation) | RFC | Off-Peak | 4529.2316 | 60.7 | 1 | 1 | 5530-Starting system (including motor) B | U1-Forced - Immediate | 300-Gas Turbine/Jet Engine (Simple Cycle Operation)
5530 | Starting system (including motor) B | Jet Engine | Auxiliary Systems | U1 | Forced - Immediate | 2023 | Gas | GG | 300 | Gas Turbine/Jet Engine (Simple Cycle Operation) | NPCC | Summer | 65.2333 | 38 | 1 | 1 | 5530-Starting system (including motor) B | U1-Forced - Immediate | 300-Gas Turbine/Jet Engine (Simple Cycle Operation)
5530 | Starting system (including motor) B | Jet Engine | Auxiliary Systems | SF | Startup Failure | 2023 | Gas | GG | 300 | Gas Turbine/Jet Engine (Simple Cycle Operation) | TRE | Winter | 9.92 | 49.6 | 1 | 1 | 5530-Starting system (including motor) B | SF-Startup Failure | 300-Gas Turbine/Jet Engine (Simple Cycle Operation)
5530 | Starting system (including motor) B | Jet Engine | Auxiliary Systems | U1 | Forced - Immediate | 2023 | Gas | GG | 300 | Gas Turbine/Jet Engine (Simple Cycle Operation) | RFC | Off-Peak | 60.97 | 46.9 | 1 | 1 | 5530-Starting system (including motor) B | U1-Forced - Immediate | 300-Gas Turbine/Jet Engine (Simple Cycle Operation)
5530 | Starting system (including motor) B | Jet Engine | Auxiliary Systems | U1 | Forced - Immediate | 2023 | Oil | OL | 300 | Gas Turbine/Jet Engine (Simple Cycle Operation) | NPCC | Winter | 31.5 | 42 | 1 | 1 | 5530-Starting system (including motor) B | U1-Forced - Immediate | 300-Gas Turbine/Jet Engine (Simple Cycle Operation)
5530 | Starting system (including motor) B | Jet Engine | Auxiliary Systems | U1 | Forced - Immediate | 2023 | Gas | GG | 300 | Gas Turbine/Jet Engine (Simple Cycle Operation) | WECC | Off-Peak | 7171.488 | 107.68 | 1 | 1 | 5530-Starting system (including motor) B | U1-Forced - Immediate | 300-Gas Turbine/Jet Engine (Simple Cycle Operation)
5530 | Starting system (including motor) B | Jet Engine | Auxiliary Systems | U1 | Forced - Immediate | 2023 | Gas | GG | 300 | Gas Turbine/Jet Engine (Simple Cycle Operation) | NPCC | Summer | 72.8333 | 38 | 1 | 1 | 5530-Starting system (including motor) B | U1-Forced - Immediate | 300-Gas Turbine/Jet Engine (Simple Cycle Operation)
5530 | Starting system (including motor) B | Jet Engine | Auxiliary Systems | SF | Startup Failure | 2023 | Gas | GG | 300 | Gas Turbine/Jet Engine (Simple Cycle Operation) | MRO | Off-Peak | 26.25 | 45 | 1 | 1 | 5530-Starting system (including motor) B | SF-Startup Failure | 300-Gas Turbine/Jet Engine (Simple Cycle Operation)
5530 | Starting system (including motor) B | Jet Engine | Auxiliary Systems | SF | Startup Failure | 2023 | Gas | GG | 300 | Gas Turbine/Jet Engine (Simple Cycle Operation) | TRE | Summer | 98.3733 | 49.6 | 1 | 1 | 5530-Starting system (including motor) B | SF-Startup Failure | 300-Gas Turbine/Jet Engine (Simple Cycle Operation)
5530 | Starting system (including motor) B | Jet Engine | Auxiliary Systems | SF | Startup Failure | 2023 | Oil | DI | 300 | Gas Turbine/Jet Engine (Simple Cycle Operation) | NPCC | Winter | 21338 | 47 | 1 | 1 | 5530-Starting system (including motor) B | SF-Startup Failure | 300-Gas Turbine/Jet Engine (Simple Cycle Operation)
5530 | Starting system (including motor) B | Jet Engine | Auxiliary Systems | U1 | Forced - Immediate | 2023 | Gas | GG | 300 | Gas Turbine/Jet Engine (Simple Cycle Operation) | MRO | Summer | 193.5 | 45 | 1 | 1 | 5530-Starting system (including motor) B | U1-Forced - Immediate | 300-Gas Turbine/Jet Engine (Simple Cycle Operation)
5530 | Starting system (including motor) B | Jet Engine | Auxiliary Systems | U1 | Forced - Immediate | 2023 | Gas | GG | 300 | Gas Turbine/Jet Engine (Simple Cycle Operation) | TRE | Winter | 2035.2533 | 49.6 | 1 | 1 | 5530-Starting system (including motor) B | U1-Forced - Immediate | 300-Gas Turbine/Jet Engine (Simple Cycle Operation)
5530 | Starting system (including motor) B | Jet Engine | Auxiliary Systems | U1 | Forced - Immediate | 2023 | Gas | GG | 300 | Gas Turbine/Jet Engine (Simple Cycle Operation) | MRO | Winter | 2216.25 | 45 | 1 | 1 | 5530-Starting system (including motor) B | U1-Forced - Immediate | 300-Gas Turbine/Jet Engine (Simple Cycle Operation)
5530 | Starting system (including motor) B | Jet Engine | Auxiliary Systems | D1 | Forced - Immediate | 2023 | Oil | OL | 300 | Gas Turbine/Jet Engine (Simple Cycle Operation) | NPCC | Winter | 1992.6 | 12 | 1 | 1 | 5530-Starting system (including motor) B | D1-Forced - Immediate | 300-Gas Turbine/Jet Engine (Simple Cycle Operation)
5530 | Starting system (including motor) B | Jet Engine | Auxiliary Systems | U1 | Forced - Immediate | 2023 | Gas | GG | 300 | Gas Turbine/Jet Engine (Simple Cycle Operation) | NPCC | Summer | 2868.6333 | 41 | 1 | 1 | 5530-Starting system (including motor) B | U1-Forced - Immediate | 300-Gas Turbine/Jet Engine (Simple Cycle Operation)
5530 | Starting system (including motor) B | Jet Engine | Auxiliary Systems | D1 | Forced - Immediate | 2023 | Oil | DI | 300 | Gas Turbine/Jet Engine (Simple Cycle Operation) | RFC | Off-Peak | 969.8 | 37.3 | 1 | 1 | 5530-Starting system (including motor) B | D1-Forced - Immediate | 300-Gas Turbine/Jet Engine (Simple Cycle Operation)
5530 | Starting system (including motor) B | Jet Engine | Auxiliary Systems | SF | Startup Failure | 2023 | Gas | GG | 300 | Gas Turbine/Jet Engine (Simple Cycle Operation) | WECC | Off-Peak | 6 | 40 | 1 | 1 | 5530-Starting system (including motor) B | SF-Startup Failure | 300-Gas Turbine/Jet Engine (Simple Cycle Operation)
5530 | Starting system (including motor) B | Jet Engine | Auxiliary Systems | SF | Startup Failure | 2023 | Gas | GG | 300 | Gas Turbine/Jet Engine (Simple Cycle Operation) | MRO | Summer | 10 | 60 | 1 | 1 | 5530-Starting system (including motor) B | SF-Startup Failure | 300-Gas Turbine/Jet Engine (Simple Cycle Operation)
5530 | Starting system (including motor) B | Jet Engine | Auxiliary Systems | U1 | Forced - Immediate | 2023 | Gas | GG | 300 | Gas Turbine/Jet Engine (Simple Cycle Operation) | WECC | Off-Peak | 140.8333 | 65 | 1 | 1 | 5530-Starting system (including motor) B | U1-Forced - Immediate | 300-Gas Turbine/Jet Engine (Simple Cycle Operation)
5530 | Starting system (including motor) B | Jet Engine | Auxiliary Systems | U1 | Forced - Immediate | 2023 | Gas | GG | 300 | Gas Turbine/Jet Engine (Simple Cycle Operation) | SERC | Winter | 12979.7 | 53 | 1 | 1 | 5530-Starting system (including motor) B | U1-Forced - Immediate | 300-Gas Turbine/Jet Engine (Simple Cycle Operation)
5530 | Starting system (including motor) B | Jet Engine | Auxiliary Systems | SF | Startup Failure | 2023 | Gas | GG | 300 | Gas Turbine/Jet Engine (Simple Cycle Operation) | MRO | Off-Peak | 76.5 | 45 | 1 | 1 | 5530-Starting system (including motor) B | SF-Startup Failure | 300-Gas Turbine/Jet Engine (Simple Cycle Operation)
5530 | Starting system (including motor) B | Jet Engine | Auxiliary Systems | U1 | Forced - Immediate | 2023 | Gas | GG | 300 | Gas Turbine/Jet Engine (Simple Cycle Operation) | RFC | Summer | 247.1 | 42 | 1 | 1 | 5530-Starting system (including motor) B | U1-Forced - Immediate | 300-Gas Turbine/Jet Engine (Simple Cycle Operation)
5530 | Starting system (including motor) B | Jet Engine | Auxiliary Systems | D1 | Forced - Immediate | 2023 | Oil | DI | 300 | Gas Turbine/Jet Engine (Simple Cycle Operation) | RFC | Winter | 110.4583 | 27.5 | 1 | 1 | 5530-Starting system (including motor) B | D1-Forced - Immediate | 300-Gas Turbine/Jet Engine (Simple Cycle Operation)
5530 | Starting system (including motor) B | Jet Engine | Auxiliary Systems | SF | Startup Failure | 2023 | Gas | GG | 300 | Gas Turbine/Jet Engine (Simple Cycle Operation) | WECC | Off-Peak | 35.5766 | 106.73 | 1 | 1 | 5530-Starting system (including motor) B | SF-Startup Failure | 300-Gas Turbine/Jet Engine (Simple Cycle Operation)
5530 | Starting system (including motor) B | Jet Engine | Auxiliary Systems | SF | Startup Failure | 2023 | Gas | GG | 300 | Gas Turbine/Jet Engine (Simple Cycle Operation) | NPCC | Off-Peak | 43.05 | 57.4 | 1 | 1 | 5530-Starting system (including motor) B | SF-Startup Failure | 300-Gas Turbine/Jet Engine (Simple Cycle Operation)
5530 | Starting system (including motor) B | Jet Engine | Auxiliary Systems | SF | Startup Failure | 2023 | Gas | GG | 300 | Gas Turbine/Jet Engine (Simple Cycle Operation) | MRO | Winter | 14.875 | 42.5 | 1 | 1 | 5530-Starting system (including motor) B | SF-Startup Failure | 300-Gas Turbine/Jet Engine (Simple Cycle Operation)
5530 | Starting system (including motor) B | Jet Engine | Auxiliary Systems | U1 | Forced - Immediate | 2023 | Gas | GG | 300 | Gas Turbine/Jet Engine (Simple Cycle Operation) | WECC | Off-Peak | 415.95 | 47 | 1 | 1 | 5530-Starting system (including motor) B | U1-Forced - Immediate | 300-Gas Turbine/Jet Engine (Simple Cycle Operation)
5530 | Starting system (including motor) B | Jet Engine | Auxiliary Systems | U1 | Forced - Immediate | 2023 | Gas | GG | 300 | Gas Turbine/Jet Engine (Simple Cycle Operation) | WECC | Off-Peak | 284.4333 | 46 | 1 | 1 | 5530-Starting system (including motor) B | U1-Forced - Immediate | 300-Gas Turbine/Jet Engine (Simple Cycle Operation)
5530 | Starting system (including motor) B | Jet Engine | Auxiliary Systems | U1 | Forced - Immediate | 2023 | Gas | GG | 300 | Gas Turbine/Jet Engine (Simple Cycle Operation) | WECC | Off-Peak | 10.7667 | 38 | 1 | 1 | 5530-Starting system (including motor) B | U1-Forced - Immediate | 300-Gas Turbine/Jet Engine (Simple Cycle Operation)
5530 | Starting system (including motor) B | Jet Engine | Auxiliary Systems | U1 | Forced - Immediate | 2023 | Gas | GG | 300 | Gas Turbine/Jet Engine (Simple Cycle Operation) | MRO | Winter | 5695.5 | 45 | 1 | 1 | 5530-Starting system (including motor) B | U1-Forced - Immediate | 300-Gas Turbine/Jet Engine (Simple Cycle Operation)
5530 | Starting system (including motor) B | Jet Engine | Auxiliary Systems | SF | Startup Failure | 2023 | Gas | GG | 300 | Gas Turbine/Jet Engine (Simple Cycle Operation) | MRO | Winter | 67.5 | 45 | 1 | 1 | 5530-Starting system (including motor) B | SF-Startup Failure | 300-Gas Turbine/Jet Engine (Simple Cycle Operation)
5530 | Starting system (including motor) B | Jet Engine | Auxiliary Systems | SF | Startup Failure | 2023 | Oil | DI | 300 | Gas Turbine/Jet Engine (Simple Cycle Operation) | MRO | Winter | 43.3067 | 20.3 | 1 | 1 | 5530-Starting system (including motor) B | SF-Startup Failure | 300-Gas Turbine/Jet Engine (Simple Cycle Operation)
5530 | Starting system (including motor) B | Jet Engine | Auxiliary Systems | U1 | Forced - Immediate | 2023 | Gas | GG | 300 | Gas Turbine/Jet Engine (Simple Cycle Operation) | WECC | Winter | 250 | 100 | 1 | 1 | 5530-Starting system (including motor) B | U1-Forced - Immediate | 300-Gas Turbine/Jet Engine (Simple Cycle Operation)
5530 | Starting system (including motor) B | Jet Engine | Auxiliary Systems | SF | Startup Failure | 2023 | Gas | GG | 300 | Gas Turbine/Jet Engine (Simple Cycle Operation) | RFC | Winter | 67.45 | 57 | 1 | 1 | 5530-Starting system (including motor) B | SF-Startup Failure | 300-Gas Turbine/Jet Engine (Simple Cycle Operation)
5530 | Starting system (including motor) B | Jet Engine | Auxiliary Systems | U1 | Forced - Immediate | 2023 | Gas | GG | 300 | Gas Turbine/Jet Engine (Simple Cycle Operation) | MRO | Off-Peak | 565.5 | 45 | 1 | 1 | 5530-Starting system (including motor) B | U1-Forced - Immediate | 300-Gas Turbine/Jet Engine (Simple Cycle Operation)
5530 | Starting system (including motor) B | Jet Engine | Auxiliary Systems | U1 | Forced - Immediate | 2023 | Gas | GG | 300 | Gas Turbine/Jet Engine (Simple Cycle Operation) | WECC | Summer | 48.8 | 48 | 1 | 1 | 5530-Starting system (including motor) B | U1-Forced - Immediate | 300-Gas Turbine/Jet Engine (Simple Cycle Operation)
5530 | Starting system (including motor) B | Jet Engine | Auxiliary Systems | D1 | Forced - Immediate | 2023 | Oil | OL | 300 | Gas Turbine/Jet Engine (Simple Cycle Operation) | NPCC | Winter | 11.8567 | 35.57 | 1 | 1 | 5530-Starting system (including motor) B | D1-Forced - Immediate | 300-Gas Turbine/Jet Engine (Simple Cycle Operation)
5530 | Starting system (including motor) B | Jet Engine | Auxiliary Systems | SF | Startup Failure | 2023 | Gas | GG | 300 | Gas Turbine/Jet Engine (Simple Cycle Operation) | WECC | Off-Peak | 9.1667 | 50 | 1 | 1 | 5530-Starting system (including motor) B | SF-Startup Failure | 300-Gas Turbine/Jet Engine (Simple Cycle Operation)
5530 | Starting system (including motor) B | Jet Engine | Auxiliary Systems | SF | Startup Failure | 2023 | Gas | GG | 300 | Gas Turbine/Jet Engine (Simple Cycle Operation) | WECC | Off-Peak | 3799.038 | 86.44 | 1 | 1 | 5530-Starting system (including motor) B | SF-Startup Failure | 300-Gas Turbine/Jet Engine (Simple Cycle Operation)
5530 | Starting system (including motor) B | Jet Engine | Auxiliary Systems | SF | Startup Failure | 2023 | Gas | GG | 300 | Gas Turbine/Jet Engine (Simple Cycle Operation) | MRO | Winter | 213 | 45 | 1 | 1 | 5530-Starting system (including motor) B | SF-Startup Failure | 300-Gas Turbine/Jet Engine (Simple Cycle Operation)
5530 | Starting system (including motor) B | Jet Engine | Auxiliary Systems | SF | Startup Failure | 2023 | Oil | DI | 300 | Gas Turbine/Jet Engine (Simple Cycle Operation) | MRO | Winter | 182.7 | 20.3 | 1 | 1 | 5530-Starting system (including motor) B | SF-Startup Failure | 300-Gas Turbine/Jet Engine (Simple Cycle Operation)
5530 | Starting system (including motor) B | Jet Engine | Auxiliary Systems | U1 | Forced - Immediate | 2023 | Gas | GG | 300 | Gas Turbine/Jet Engine (Simple Cycle Operation) | WECC | Summer | 143.3666 | 46 | 1 | 1 | 5530-Starting system (including motor) B | U1-Forced - Immediate | 300-Gas Turbine/Jet Engine (Simple Cycle Operation)
5530 | Starting system (including motor) B | Jet Engine | Auxiliary Systems | U1 | Forced - Immediate | 2023 | Oil | OL | 300 | Gas Turbine/Jet Engine (Simple Cycle Operation) | NPCC | Winter | 1818.6 | 42 | 1 | 1 | 5530-Starting system (including motor) B | U1-Forced - Immediate | 300-Gas Turbine/Jet Engine (Simple Cycle Operation)
5530 | Starting system (including motor) B | Jet Engine | Auxiliary Systems | SF | Startup Failure | 2023 | Gas | GG | 851 | CC GT units | WECC | Summer | 32.2667 | 44 | 1 | 1 | 5530-Starting system (including motor) B | SF-Startup Failure | 851-CC GT units
5530 | Starting system (including motor) B | Jet Engine | Auxiliary Systems | U1 | Forced - Immediate | 2023 | Gas | GG | 851 | CC GT units | WECC | Summer | 1872.2 | 44 | 1 | 1 | 5530-Starting system (including motor) B | U1-Forced - Immediate | 851-CC GT units
5530 | Starting system (including motor) B | Jet Engine | Auxiliary Systems | D1 | Forced - Immediate | 2023 | Waste Heat | WH | 852 | CC steam units | WECC | Summer | 468.05 | 11 | 1 | 1 | 5530-Starting system (including motor) B | D1-Forced - Immediate | 852-CC steam units
5530 | Starting system (including motor) B | Jet Engine | Auxiliary Systems | U1 | Forced - Immediate | 2023 | Gas | GG | 861 | CoG GT units | NPCC | Summer | 93.1 | 21 | 1 | 1 | 5530-Starting system (including motor) B | U1-Forced - Immediate | 861-CoG GT units
5540 | Battery and charger system A | Jet Engine | Auxiliary Systems | U1 | Forced - Immediate | 2023 | Oil | DI | 300 | Gas Turbine/Jet Engine (Simple Cycle Operation) | NPCC | Off-Peak | 36 | 18 | 1 | 1 | 5540-Battery and charger system A | U1-Forced - Immediate | 300-Gas Turbine/Jet Engine (Simple Cycle Operation)
5540 | Battery and charger system A | Jet Engine | Auxiliary Systems | U1 | Forced - Immediate | 2023 | Gas | GG | 300 | Gas Turbine/Jet Engine (Simple Cycle Operation) | MRO | Summer | 138.56 | 43.3 | 1 | 1 | 5540-Battery and charger system A | U1-Forced - Immediate | 300-Gas Turbine/Jet Engine (Simple Cycle Operation)
5540 | Battery and charger system A | Jet Engine | Auxiliary Systems | U1 | Forced - Immediate | 2023 | Oil | KE | 300 | Gas Turbine/Jet Engine (Simple Cycle Operation) | NPCC | Summer | 2509.6 | 48 | 1 | 1 | 5540-Battery and charger system A | U1-Forced - Immediate | 300-Gas Turbine/Jet Engine (Simple Cycle Operation)
5540 | Battery and charger system A | Jet Engine | Auxiliary Systems | U1 | Forced - Immediate | 2023 | Gas | GG | 300 | Gas Turbine/Jet Engine (Simple Cycle Operation) | MRO | Winter | 72.27 | 65.7 | 1 | 1 | 5540-Battery and charger system A | U1-Forced - Immediate | 300-Gas Turbine/Jet Engine (Simple Cycle Operation)
5540 | Battery and charger system A | Jet Engine | Auxiliary Systems | U1 | Forced - Immediate | 2023 | Gas | GG | 300 | Gas Turbine/Jet Engine (Simple Cycle Operation) | WECC | Winter | 273.3333 | 40 | 1 | 1 | 5540-Battery and charger system A | U1-Forced - Immediate | 300-Gas Turbine/Jet Engine (Simple Cycle Operation)
5540 | Battery and charger system A | Jet Engine | Auxiliary Systems | U1 | Forced - Immediate | 2023 | Gas | GG | 851 | CC GT units | WECC | Winter | 14.725 | 46.5 | 1 | 1 | 5540-Battery and charger system A | U1-Forced - Immediate | 851-CC GT units
5540 | Battery and charger system A | Jet Engine | Auxiliary Systems | D1 | Forced - Immediate | 2023 | Waste Heat | WH | 852 | CC steam units | WECC | Winter | 8.1541 | 25.75 | 1 | 1 | 5540-Battery and charger system A | D1-Forced - Immediate | 852-CC steam units
5550 | Turning gear and motor B | Jet Engine | Auxiliary Systems | SF | Startup Failure | 2023 | Gas | GG | 300 | Gas Turbine/Jet Engine (Simple Cycle Operation) | MRO | Winter | 106.0833 | 95 | 1 | 1 | 5550-Turning gear and motor B | SF-Startup Failure | 300-Gas Turbine/Jet Engine (Simple Cycle Operation)
5550 | Turning gear and motor B | Jet Engine | Auxiliary Systems | U1 | Forced - Immediate | 2023 | Gas | GG | 300 | Gas Turbine/Jet Engine (Simple Cycle Operation) | SERC | Summer | 53.0833 | 35 | 1 | 1 | 5550-Turning gear and motor B | U1-Forced - Immediate | 300-Gas Turbine/Jet Engine (Simple Cycle Operation)
5550 | Turning gear and motor B | Jet Engine | Auxiliary Systems | SF | Startup Failure | 2023 | Gas | GG | 300 | Gas Turbine/Jet Engine (Simple Cycle Operation) | MRO | Off-Peak | 426.4166 | 85 | 1 | 1 | 5550-Turning gear and motor B | SF-Startup Failure | 300-Gas Turbine/Jet Engine (Simple Cycle Operation)
5550 | Turning gear and motor B | Jet Engine | Auxiliary Systems | SF | Startup Failure | 2023 | Gas | GG | 300 | Gas Turbine/Jet Engine (Simple Cycle Operation) | MRO | Off-Peak | 1526.3333 | 95 | 1 | 1 | 5550-Turning gear and motor B | SF-Startup Failure | 300-Gas Turbine/Jet Engine (Simple Cycle Operation)
5550 | Turning gear and motor B | Jet Engine | Auxiliary Systems | U1 | Forced - Immediate | 2023 | Gas | GG | 300 | Gas Turbine/Jet Engine (Simple Cycle Operation) | NPCC | Summer | 35.245 | 39.9 | 1 | 1 | 5550-Turning gear and motor B | U1-Forced - Immediate | 300-Gas Turbine/Jet Engine (Simple Cycle Operation)
5550 | Turning gear and motor B | Jet Engine | Auxiliary Systems | U1 | Forced - Immediate | 2023 | Gas | GG | 300 | Gas Turbine/Jet Engine (Simple Cycle Operation) | NPCC | Summer | 47059.3333 | 40 | 1 | 1 | 5550-Turning gear and motor B | U1-Forced - Immediate | 300-Gas Turbine/Jet Engine (Simple Cycle Operation)
5550 | Turning gear and motor B | Jet Engine | Auxiliary Systems | U2 | Forced - Delayed | 2023 | Gas | GG | 300 | Gas Turbine/Jet Engine (Simple Cycle Operation) | SERC | Winter | 42504.875 | 156.7 | 1 | 1 | 5550-Turning gear and motor B | U2-Forced - Delayed | 300-Gas Turbine/Jet Engine (Simple Cycle Operation)
5551 | Load gear compartment A | Jet Engine | Auxiliary Systems | U2 | Forced - Delayed | 2023 | Gas | GG | 300 | Gas Turbine/Jet Engine (Simple Cycle Operation) | WECC | Summer | 157.5385 | 21.63 | 1 | 1 | 5551-Load gear compartment A | U2-Forced - Delayed | 300-Gas Turbine/Jet Engine (Simple Cycle Operation)
5551 | Load gear compartment A | Jet Engine | Auxiliary Systems | U1 | Forced - Immediate | 2023 | Oil | DI | 300 | Gas Turbine/Jet Engine (Simple Cycle Operation) | MRO | Winter | 11918.4 | 52 | 1 | 1 | 5551-Load gear compartment A | U1-Forced - Immediate | 300-Gas Turbine/Jet Engine (Simple Cycle Operation)
5551 | Load gear compartment A | Jet Engine | Auxiliary Systems | U1 | Forced - Immediate | 2023 | Gas | GG | 850 | Combined Cycle Block | WECC | Winter | 37.25 | 29.8 | 1 | 1 | 5551-Load gear compartment A | U1-Forced - Immediate | 850-Combined Cycle Block
5551 | Load gear compartment A | Jet Engine | Auxiliary Systems | U1 | Forced - Immediate | 2023 | Gas | GG | 850 | Combined Cycle Block | WECC | Winter | 336.5 | 30 | 1 | 1 | 5551-Load gear compartment A | U1-Forced - Immediate | 850-Combined Cycle Block
5560 | Cooling and seal air system A | Jet Engine | Auxiliary Systems | D1 | Forced - Immediate | 2023 | Gas | GG | 300 | Gas Turbine/Jet Engine (Simple Cycle Operation) | RFC | Off-Peak | 160.1483 | 25.9 | 1 | 1 | 5560-Cooling and seal air system A | D1-Forced - Immediate | 300-Gas Turbine/Jet Engine (Simple Cycle Operation)
5560 | Cooling and seal air system A | Jet Engine | Auxiliary Systems | U1 | Forced - Immediate | 2023 | Gas | GG | 300 | Gas Turbine/Jet Engine (Simple Cycle Operation) | MRO | Summer | 33 | 55 | 1 | 1 | 5560-Cooling and seal air system A | U1-Forced - Immediate | 300-Gas Turbine/Jet Engine (Simple Cycle Operation)
5560 | Cooling and seal air system A | Jet Engine | Auxiliary Systems | U1 | Forced - Immediate | 2023 | Gas | GG | 300 | Gas Turbine/Jet Engine (Simple Cycle Operation) | MRO | Summer | 272 | 40 | 1 | 1 | 5560-Cooling and seal air system A | U1-Forced - Immediate | 300-Gas Turbine/Jet Engine (Simple Cycle Operation)
5560 | Cooling and seal air system A | Jet Engine | Auxiliary Systems | D1 | Forced - Immediate | 2023 | Gas | GG | 300 | Gas Turbine/Jet Engine (Simple Cycle Operation) | WECC | Summer | 9.5833 | 25 | 1 | 1 | 5560-Cooling and seal air system A | D1-Forced - Immediate | 300-Gas Turbine/Jet Engine (Simple Cycle Operation)
5560 | Cooling and seal air system A | Jet Engine | Auxiliary Systems | U1 | Forced - Immediate | 2023 | Gas | GG | 300 | Gas Turbine/Jet Engine (Simple Cycle Operation) | RFC | Summer | 88.5433 | 52.6 | 1 | 1 | 5560-Cooling and seal air system A | U1-Forced - Immediate | 300-Gas Turbine/Jet Engine (Simple Cycle Operation)
5560 | Cooling and seal air system A | Jet Engine | Auxiliary Systems | U1 | Forced - Immediate | 2023 | Gas | GG | 300 | Gas Turbine/Jet Engine (Simple Cycle Operation) | WECC | Off-Peak | 14.8 | 37 | 1 | 1 | 5560-Cooling and seal air system A | U1-Forced - Immediate | 300-Gas Turbine/Jet Engine (Simple Cycle Operation)
5560 | Cooling and seal air system A | Jet Engine | Auxiliary Systems | U1 | Forced - Immediate | 2023 | Gas | GG | 300 | Gas Turbine/Jet Engine (Simple Cycle Operation) | RFC | Off-Peak | 181.3 | 51.8 | 1 | 1 | 5560-Cooling and seal air system A | U1-Forced - Immediate | 300-Gas Turbine/Jet Engine (Simple Cycle Operation)
5560 | Cooling and seal air system A | Jet Engine | Auxiliary Systems | U1 | Forced - Immediate | 2023 | Gas | GG | 300 | Gas Turbine/Jet Engine (Simple Cycle Operation) | RFC | Summer | 18.655 | 53.3 | 1 | 1 | 5560-Cooling and seal air system A | U1-Forced - Immediate | 300-Gas Turbine/Jet Engine (Simple Cycle Operation)
5560 | Cooling and seal air system A | Jet Engine | Auxiliary Systems | U1 | Forced - Immediate | 2023 | Gas | GG | 300 | Gas Turbine/Jet Engine (Simple Cycle Operation) | TRE | Summer | 12 | 45 | 1 | 1 | 5560-Cooling and seal air system A | U1-Forced - Immediate | 300-Gas Turbine/Jet Engine (Simple Cycle Operation)
5560 | Cooling and seal air system A | Jet Engine | Auxiliary Systems | U1 | Forced - Immediate | 2023 | Gas | GG | 300 | Gas Turbine/Jet Engine (Simple Cycle Operation) | WECC | Winter | 53.625 | 49.5 | 1 | 1 | 5560-Cooling and seal air system A | U1-Forced - Immediate | 300-Gas Turbine/Jet Engine (Simple Cycle Operation)
5560 | Cooling and seal air system A | Jet Engine | Auxiliary Systems | SF | Startup Failure | 2023 | Gas | GG | 300 | Gas Turbine/Jet Engine (Simple Cycle Operation) | MRO | Winter | 6.375 | 42.5 | 1 | 1 | 5560-Cooling and seal air system A | SF-Startup Failure | 300-Gas Turbine/Jet Engine (Simple Cycle Operation)
5560 | Cooling and seal air system A | Jet Engine | Auxiliary Systems | U1 | Forced - Immediate | 2023 | Gas | GG | 300 | Gas Turbine/Jet Engine (Simple Cycle Operation) | NPCC | Summer | 7691.55 | 47 | 1 | 1 | 5560-Cooling and seal air system A | U1-Forced - Immediate | 300-Gas Turbine/Jet Engine (Simple Cycle Operation)
5560 | Cooling and seal air system A | Jet Engine | Auxiliary Systems | U1 | Forced - Immediate | 2023 | Gas | GG | 300 | Gas Turbine/Jet Engine (Simple Cycle Operation) | NPCC | Off-Peak | 911.0167 | 47 | 1 | 1 | 5560-Cooling and seal air system A | U1-Forced - Immediate | 300-Gas Turbine/Jet Engine (Simple Cycle Operation)
5560 | Cooling and seal air system A | Jet Engine | Auxiliary Systems | U1 | Forced - Immediate | 2023 | Gas | GG | 300 | Gas Turbine/Jet Engine (Simple Cycle Operation) | MRO | Summer | 114.6666 | 40 | 1 | 1 | 5560-Cooling and seal air system A | U1-Forced - Immediate | 300-Gas Turbine/Jet Engine (Simple Cycle Operation)
5560 | Cooling and seal air system A | Jet Engine | Auxiliary Systems | U1 | Forced - Immediate | 2023 | Gas | GG | 300 | Gas Turbine/Jet Engine (Simple Cycle Operation) | WECC | Summer | 22 | 40 | 1 | 1 | 5560-Cooling and seal air system A | U1-Forced - Immediate | 300-Gas Turbine/Jet Engine (Simple Cycle Operation)
5560 | Cooling and seal air system A | Jet Engine | Auxiliary Systems | D1 | Forced - Immediate | 2023 | Gas | GG | 300 | Gas Turbine/Jet Engine (Simple Cycle Operation) | WECC | Off-Peak | 21.6667 | 25 | 1 | 1 | 5560-Cooling and seal air system A | D1-Forced - Immediate | 300-Gas Turbine/Jet Engine (Simple Cycle Operation)
5560 | Cooling and seal air system A | Jet Engine | Auxiliary Systems | D1 | Forced - Immediate | 2023 | Gas | GG | 300 | Gas Turbine/Jet Engine (Simple Cycle Operation) | SERC | Off-Peak | 175.6333 | 22 | 1 | 1 | 5560-Cooling and seal air system A | D1-Forced - Immediate | 300-Gas Turbine/Jet Engine (Simple Cycle Operation)
5560 | Cooling and seal air system A | Jet Engine | Auxiliary Systems | D1 | Forced - Immediate | 2023 | Gas | GG | 300 | Gas Turbine/Jet Engine (Simple Cycle Operation) | SERC | Off-Peak | 358.9667 | 22 | 1 | 1 | 5560-Cooling and seal air system A | D1-Forced - Immediate | 300-Gas Turbine/Jet Engine (Simple Cycle Operation)
5560 | Cooling and seal air system A | Jet Engine | Auxiliary Systems | SF | Startup Failure | 2023 | Gas | GG | 300 | Gas Turbine/Jet Engine (Simple Cycle Operation) | MRO | Winter | 5.6667 | 42.5 | 1 | 1 | 5560-Cooling and seal air system A | SF-Startup Failure | 300-Gas Turbine/Jet Engine (Simple Cycle Operation)
5560 | Cooling and seal air system A | Jet Engine | Auxiliary Systems | U1 | Forced - Immediate | 2023 | Gas | GG | 300 | Gas Turbine/Jet Engine (Simple Cycle Operation) | RFC | Off-Peak | 234.52 | 53.3 | 1 | 1 | 5560-Cooling and seal air system A | U1-Forced - Immediate | 300-Gas Turbine/Jet Engine (Simple Cycle Operation)
5560 | Cooling and seal air system A | Jet Engine | Auxiliary Systems | U1 | Forced - Immediate | 2023 | Gas | GG | 300 | Gas Turbine/Jet Engine (Simple Cycle Operation) | WECC | Summer | 1778 | 40 | 1 | 1 | 5560-Cooling and seal air system A | U1-Forced - Immediate | 300-Gas Turbine/Jet Engine (Simple Cycle Operation)
5560 | Cooling and seal air system A | Jet Engine | Auxiliary Systems | U1 | Forced - Immediate | 2023 | Gas | GG | 300 | Gas Turbine/Jet Engine (Simple Cycle Operation) | RFC | Winter | 121.72 | 53.7 | 1 | 1 | 5560-Cooling and seal air system A | U1-Forced - Immediate | 300-Gas Turbine/Jet Engine (Simple Cycle Operation)
5560 | Cooling and seal air system A | Jet Engine | Auxiliary Systems | U1 | Forced - Immediate | 2023 | Gas | GG | 300 | Gas Turbine/Jet Engine (Simple Cycle Operation) | NPCC | Off-Peak | 2566.2 | 47 | 1 | 1 | 5560-Cooling and seal air system A | U1-Forced - Immediate | 300-Gas Turbine/Jet Engine (Simple Cycle Operation)
5560 | Cooling and seal air system A | Jet Engine | Auxiliary Systems | U1 | Forced - Immediate | 2023 | Gas | GG | 300 | Gas Turbine/Jet Engine (Simple Cycle Operation) | RFC | Winter | 77.0666 | 57.8 | 1 | 1 | 5560-Cooling and seal air system A | U1-Forced - Immediate | 300-Gas Turbine/Jet Engine (Simple Cycle Operation)
5560 | Cooling and seal air system A | Jet Engine | Auxiliary Systems | U1 | Forced - Immediate | 2023 | Gas | GG | 300 | Gas Turbine/Jet Engine (Simple Cycle Operation) | WECC | Winter | 130.6666 | 40 | 1 | 1 | 5560-Cooling and seal air system A | U1-Forced - Immediate | 300-Gas Turbine/Jet Engine (Simple Cycle Operation)
5560 | Cooling and seal air system A | Jet Engine | Auxiliary Systems | U1 | Forced - Immediate | 2023 | Gas | GG | 300 | Gas Turbine/Jet Engine (Simple Cycle Operation) | MRO | Winter | 156.75 | 95 | 1 | 1 | 5560-Cooling and seal air system A | U1-Forced - Immediate | 300-Gas Turbine/Jet Engine (Simple Cycle Operation)
5560 | Cooling and seal air system A | Jet Engine | Auxiliary Systems | U1 | Forced - Immediate | 2023 | Gas | GG | 300 | Gas Turbine/Jet Engine (Simple Cycle Operation) | WECC | Off-Peak | 51.8 | 37 | 1 | 1 | 5560-Cooling and seal air system A | U1-Forced - Immediate | 300-Gas Turbine/Jet Engine (Simple Cycle Operation)
5560 | Cooling and seal air system A | Jet Engine | Auxiliary Systems | U1 | Forced - Immediate | 2023 | Gas | GG | 850 | Combined Cycle Block | MRO | Off-Peak | 171 | 114 | 1 | 1 | 5560-Cooling and seal air system A | U1-Forced - Immediate | 850-Combined Cycle Block
5560 | Cooling and seal air system A | Jet Engine | Auxiliary Systems | SF | Startup Failure | 2023 | Gas | GG | 850 | Combined Cycle Block | MRO | Off-Peak | 85.5 | 114 | 1 | 1 | 5560-Cooling and seal air system A | SF-Startup Failure | 850-Combined Cycle Block
5560 | Cooling and seal air system A | Jet Engine | Auxiliary Systems | U1 | Forced - Immediate | 2023 | Gas | GG | 851 | CC GT units | NPCC | Summer | 36.8167 | 47 | 1 | 1 | 5560-Cooling and seal air system A | U1-Forced - Immediate | 851-CC GT units
5560 | Cooling and seal air system A | Jet Engine | Auxiliary Systems | U1 | Forced - Immediate | 2023 | Waste Heat | WH | 852 | CC steam units | NPCC | Summer | 55.4167 | 35 | 1 | 1 | 5560-Cooling and seal air system A | U1-Forced - Immediate | 852-CC steam units
5560 | Cooling and seal air system A | Jet Engine | Auxiliary Systems | U1 | Forced - Immediate | 2023 | Gas | GG | 861 | CoG GT units | NPCC | Winter | 50.1333 | 47 | 1 | 1 | 5560-Cooling and seal air system A | U1-Forced - Immediate | 861-CoG GT units
5570 | Cooling water system B | Jet Engine | Auxiliary Systems | D1 | Forced - Immediate | 2023 | Gas | GG | 300 | Gas Turbine/Jet Engine (Simple Cycle Operation) | WECC | Summer | 117 | 3 | 1 | 1 | 5570-Cooling water system B | D1-Forced - Immediate | 300-Gas Turbine/Jet Engine (Simple Cycle Operation)
5570 | Cooling water system B | Jet Engine | Auxiliary Systems | U1 | Forced - Immediate | 2023 | Gas | GG | 300 | Gas Turbine/Jet Engine (Simple Cycle Operation) | NPCC | Off-Peak | 4362.4 | 57.4 | 1 | 1 | 5570-Cooling water system B | U1-Forced - Immediate | 300-Gas Turbine/Jet Engine (Simple Cycle Operation)
5570 | Cooling water system B | Jet Engine | Auxiliary Systems | U1 | Forced - Immediate | 2023 | Gas | GG | 300 | Gas Turbine/Jet Engine (Simple Cycle Operation) | MRO | Summer | 2786.5833 | 85 | 1 | 1 | 5570-Cooling water system B | U1-Forced - Immediate | 300-Gas Turbine/Jet Engine (Simple Cycle Operation)
5570 | Cooling water system B | Jet Engine | Auxiliary Systems | U1 | Forced - Immediate | 2023 | Gas | GG | 300 | Gas Turbine/Jet Engine (Simple Cycle Operation) | MRO | Summer | 257.25 | 44.1 | 1 | 1 | 5570-Cooling water system B | U1-Forced - Immediate | 300-Gas Turbine/Jet Engine (Simple Cycle Operation)
5570 | Cooling water system B | Jet Engine | Auxiliary Systems | U1 | Forced - Immediate | 2023 | Gas | GG | 300 | Gas Turbine/Jet Engine (Simple Cycle Operation) | MRO | Off-Peak | 176.4 | 44.1 | 1 | 1 | 5570-Cooling water system B | U1-Forced - Immediate | 300-Gas Turbine/Jet Engine (Simple Cycle Operation)
5570 | Cooling water system B | Jet Engine | Auxiliary Systems | U1 | Forced - Immediate | 2023 | Gas | GG | 300 | Gas Turbine/Jet Engine (Simple Cycle Operation) | NPCC | Off-Peak | 258.3 | 57.4 | 1 | 1 | 5570-Cooling water system B | U1-Forced - Immediate | 300-Gas Turbine/Jet Engine (Simple Cycle Operation)
5570 | Cooling water system B | Jet Engine | Auxiliary Systems | U1 | Forced - Immediate | 2023 | Gas | GG | 300 | Gas Turbine/Jet Engine (Simple Cycle Operation) | MRO | Off-Peak | 44.1 | 44.1 | 1 | 1 | 5570-Cooling water system B | U1-Forced - Immediate | 300-Gas Turbine/Jet Engine (Simple Cycle Operation)
5570 | Cooling water system B | Jet Engine | Auxiliary Systems | D1 | Forced - Immediate | 2023 | Gas | GG | 300 | Gas Turbine/Jet Engine (Simple Cycle Operation) | WECC | Off-Peak | 36.25 | 25 | 1 | 1 | 5570-Cooling water system B | D1-Forced - Immediate | 300-Gas Turbine/Jet Engine (Simple Cycle Operation)
5570 | Cooling water system B | Jet Engine | Auxiliary Systems | U1 | Forced - Immediate | 2023 | Gas | GG | 300 | Gas Turbine/Jet Engine (Simple Cycle Operation) | MRO | Off-Peak | 177.87 | 44.1 | 1 | 1 | 5570-Cooling water system B | U1-Forced - Immediate | 300-Gas Turbine/Jet Engine (Simple Cycle Operation)
5570 | Cooling water system B | Jet Engine | Auxiliary Systems | D1 | Forced - Immediate | 2023 | Gas | GG | 300 | Gas Turbine/Jet Engine (Simple Cycle Operation) | SERC | Summer | 561.8667 | 7 | 1 | 1 | 5570-Cooling water system B | D1-Forced - Immediate | 300-Gas Turbine/Jet Engine (Simple Cycle Operation)
5570 | Cooling water system B | Jet Engine | Auxiliary Systems | SF | Startup Failure | 2023 | Gas | GG | 300 | Gas Turbine/Jet Engine (Simple Cycle Operation) | MRO | Summer | 22.05 | 44.1 | 1 | 1 | 5570-Cooling water system B | SF-Startup Failure | 300-Gas Turbine/Jet Engine (Simple Cycle Operation)
5570 | Cooling water system B | Jet Engine | Auxiliary Systems | U1 | Forced - Immediate | 2023 | Gas | GG | 300 | Gas Turbine/Jet Engine (Simple Cycle Operation) | MRO | Winter | 1080 | 45 | 1 | 1 | 5570-Cooling water system B | U1-Forced - Immediate | 300-Gas Turbine/Jet Engine (Simple Cycle Operation)
5570 | Cooling water system B | Jet Engine | Auxiliary Systems | U1 | Forced - Immediate | 2023 | Gas | GG | 851 | CC GT units | WECC | Summer | 84.2333 | 38 | 1 | 1 | 5570-Cooling water system B | U1-Forced - Immediate | 851-CC GT units
5570 | Cooling water system B | Jet Engine | Auxiliary Systems | D1 | Forced - Immediate | 2023 | Waste Heat | WH | 852 | CC steam units | WECC | Summer | 22.1667 | 10 | 1 | 1 | 5570-Cooling water system B | D1-Forced - Immediate | 852-CC steam units
5580 | Anti-icing system B | Jet Engine | Auxiliary Systems | D1 | Forced - Immediate | 2023 | Gas | GG | 300 | Gas Turbine/Jet Engine (Simple Cycle Operation) | WECC | Off-Peak | 326.25 | 5 | 1 | 1 | 5580-Anti-icing system B | D1-Forced - Immediate | 300-Gas Turbine/Jet Engine (Simple Cycle Operation)
5580 | Anti-icing system B | Jet Engine | Auxiliary Systems | U1 | Forced - Immediate | 2023 | Gas | GG | 300 | Gas Turbine/Jet Engine (Simple Cycle Operation) | MRO | Off-Peak | 98.8683 | 43.3 | 1 | 1 | 5580-Anti-icing system B | U1-Forced - Immediate | 300-Gas Turbine/Jet Engine (Simple Cycle Operation)
5580 | Anti-icing system B | Jet Engine | Auxiliary Systems | U1 | Forced - Immediate | 2023 | Gas | GG | 300 | Gas Turbine/Jet Engine (Simple Cycle Operation) | WECC | Off-Peak | 158.4333 | 97 | 1 | 1 | 5580-Anti-icing system B | U1-Forced - Immediate | 300-Gas Turbine/Jet Engine (Simple Cycle Operation)
5580 | Anti-icing system B | Jet Engine | Auxiliary Systems | U1 | Forced - Immediate | 2023 | Gas | GG | 300 | Gas Turbine/Jet Engine (Simple Cycle Operation) | WECC | Winter | 231 | 42 | 9 | 9 | 5580-Anti-icing system B | U1-Forced - Immediate | 300-Gas Turbine/Jet Engine (Simple Cycle Operation)
5580 | Anti-icing system B | Jet Engine | Auxiliary Systems | U1 | Forced - Immediate | 2023 | Gas | GG | 300 | Gas Turbine/Jet Engine (Simple Cycle Operation) | MRO | Off-Peak | 9979.5 | 45 | 1 | 1 | 5580-Anti-icing system B | U1-Forced - Immediate | 300-Gas Turbine/Jet Engine (Simple Cycle Operation)
5580 | Anti-icing system B | Jet Engine | Auxiliary Systems | U1 | Forced - Immediate | 2023 | Gas | GG | 300 | Gas Turbine/Jet Engine (Simple Cycle Operation) | MRO | Off-Peak | 590.64 | 42.8 | 1 | 1 | 5580-Anti-icing system B | U1-Forced - Immediate | 300-Gas Turbine/Jet Engine (Simple Cycle Operation)
5580 | Anti-icing system B | Jet Engine | Auxiliary Systems | U1 | Forced - Immediate | 2023 | Gas | GG | 300 | Gas Turbine/Jet Engine (Simple Cycle Operation) | WECC | Winter | 2489 | 38 | 1 | 1 | 5580-Anti-icing system B | U1-Forced - Immediate | 300-Gas Turbine/Jet Engine (Simple Cycle Operation)
5580 | Anti-icing system B | Jet Engine | Auxiliary Systems | U1 | Forced - Immediate | 2023 | Gas | GG | 300 | Gas Turbine/Jet Engine (Simple Cycle Operation) | MRO | Off-Peak | 97.0417 | 42.5 | 1 | 1 | 5580-Anti-icing system B | U1-Forced - Immediate | 300-Gas Turbine/Jet Engine (Simple Cycle Operation)
5580 | Anti-icing system B | Jet Engine | Auxiliary Systems | U1 | Forced - Immediate | 2023 | Gas | GG | 300 | Gas Turbine/Jet Engine (Simple Cycle Operation) | MRO | Off-Peak | 292.4667 | 42.8 | 1 | 1 | 5580-Anti-icing system B | U1-Forced - Immediate | 300-Gas Turbine/Jet Engine (Simple Cycle Operation)
5580 | Anti-icing system B | Jet Engine | Auxiliary Systems | U1 | Forced - Immediate | 2023 | Gas | GG | 300 | Gas Turbine/Jet Engine (Simple Cycle Operation) | WECC | Winter | 252 | 42 | 10 | 19 | 5580-Anti-icing system B | U1-Forced - Immediate | 300-Gas Turbine/Jet Engine (Simple Cycle Operation)
5580 | Anti-icing system B | Jet Engine | Auxiliary Systems | U1 | Forced - Immediate | 2023 | Gas | GG | 300 | Gas Turbine/Jet Engine (Simple Cycle Operation) | WECC | Off-Peak | 80.8333 | 97 | 3 | 3 | 5580-Anti-icing system B | U1-Forced - Immediate | 300-Gas Turbine/Jet Engine (Simple Cycle Operation)
5580 | Anti-icing system B | Jet Engine | Auxiliary Systems | U1 | Forced - Immediate | 2023 | Gas | GG | 300 | Gas Turbine/Jet Engine (Simple Cycle Operation) | MRO | Off-Peak | 378.78 | 42.8 | 1 | 1 | 5580-Anti-icing system B | U1-Forced - Immediate | 300-Gas Turbine/Jet Engine (Simple Cycle Operation)
5580 | Anti-icing system B | Jet Engine | Auxiliary Systems | U1 | Forced - Immediate | 2023 | Gas | GG | 300 | Gas Turbine/Jet Engine (Simple Cycle Operation) | WECC | Winter | 96 | 48 | 1 | 1 | 5580-Anti-icing system B | U1-Forced - Immediate | 300-Gas Turbine/Jet Engine (Simple Cycle Operation)
5580 | Anti-icing system B | Jet Engine | Auxiliary Systems | U1 | Forced - Immediate | 2023 | Gas | GG | 300 | Gas Turbine/Jet Engine (Simple Cycle Operation) | WECC | Winter | 651 | 42 | 1 | 1 | 5580-Anti-icing system B | U1-Forced - Immediate | 300-Gas Turbine/Jet Engine (Simple Cycle Operation)
5580 | Anti-icing system B | Jet Engine | Auxiliary Systems | U1 | Forced - Immediate | 2023 | Gas | GG | 300 | Gas Turbine/Jet Engine (Simple Cycle Operation) | TRE | Winter | 99.7333 | 44 | 4 | 4 | 5580-Anti-icing system B | U1-Forced - Immediate | 300-Gas Turbine/Jet Engine (Simple Cycle Operation)
5580 | Anti-icing system B | Jet Engine | Auxiliary Systems | U1 | Forced - Immediate | 2023 | Gas | GG | 300 | Gas Turbine/Jet Engine (Simple Cycle Operation) | WECC | Winter | 459.1333 | 97 | 4 | 4 | 5580-Anti-icing system B | U1-Forced - Immediate | 300-Gas Turbine/Jet Engine (Simple Cycle Operation)
5580 | Anti-icing system B | Jet Engine | Auxiliary Systems | U1 | Forced - Immediate | 2023 | Gas | GG | 300 | Gas Turbine/Jet Engine (Simple Cycle Operation) | WECC | Winter | 546.5667 | 38 | 1 | 1 | 5580-Anti-icing system B | U1-Forced - Immediate | 300-Gas Turbine/Jet Engine (Simple Cycle Operation)
5580 | Anti-icing system B | Jet Engine | Auxiliary Systems | U1 | Forced - Immediate | 2023 | Gas | GG | 300 | Gas Turbine/Jet Engine (Simple Cycle Operation) | MRO | Winter | 220.8333 | 50 | 1 | 1 | 5580-Anti-icing system B | U1-Forced - Immediate | 300-Gas Turbine/Jet Engine (Simple Cycle Operation)
5580 | Anti-icing system B | Jet Engine | Auxiliary Systems | U1 | Forced - Immediate | 2023 | Gas | GG | 300 | Gas Turbine/Jet Engine (Simple Cycle Operation) | MRO | Off-Peak | 78.4667 | 42.8 | 1 | 1 | 5580-Anti-icing system B | U1-Forced - Immediate | 300-Gas Turbine/Jet Engine (Simple Cycle Operation)
5580 | Anti-icing system B | Jet Engine | Auxiliary Systems | U1 | Forced - Immediate | 2023 | Gas | GG | 300 | Gas Turbine/Jet Engine (Simple Cycle Operation) | MRO | Off-Peak | 297.46 | 42.8 | 1 | 1 | 5580-Anti-icing system B | U1-Forced - Immediate | 300-Gas Turbine/Jet Engine (Simple Cycle Operation)
5580 | Anti-icing system B | Jet Engine | Auxiliary Systems | U1 | Forced - Immediate | 2023 | Gas | GG | 300 | Gas Turbine/Jet Engine (Simple Cycle Operation) | WECC | Winter | 440.3 | 42 | 8 | 8 | 5580-Anti-icing system B | U1-Forced - Immediate | 300-Gas Turbine/Jet Engine (Simple Cycle Operation)
5580 | Anti-icing system B | Jet Engine | Auxiliary Systems | U1 | Forced - Immediate | 2023 | Gas | GG | 300 | Gas Turbine/Jet Engine (Simple Cycle Operation) | WECC | Winter | 220.5 | 42 | 9 | 9 | 5580-Anti-icing system B | U1-Forced - Immediate | 300-Gas Turbine/Jet Engine (Simple Cycle Operation)
5580 | Anti-icing system B | Jet Engine | Auxiliary Systems | U1 | Forced - Immediate | 2023 | Gas | GG | 300 | Gas Turbine/Jet Engine (Simple Cycle Operation) | WECC | Winter | 1516.8333 | 38 | 1 | 1 | 5580-Anti-icing system B | U1-Forced - Immediate | 300-Gas Turbine/Jet Engine (Simple Cycle Operation)
5580 | Anti-icing system B | Jet Engine | Auxiliary Systems | U1 | Forced - Immediate | 2023 | Gas | GG | 300 | Gas Turbine/Jet Engine (Simple Cycle Operation) | MRO | Off-Peak | 165.4933 | 42.8 | 1 | 1 | 5580-Anti-icing system B | U1-Forced - Immediate | 300-Gas Turbine/Jet Engine (Simple Cycle Operation)
5580 | Anti-icing system B | Jet Engine | Auxiliary Systems | U1 | Forced - Immediate | 2023 | Gas | GG | 300 | Gas Turbine/Jet Engine (Simple Cycle Operation) | MRO | Winter | 38.25 | 45 | 1 | 1 | 5580-Anti-icing system B | U1-Forced - Immediate | 300-Gas Turbine/Jet Engine (Simple Cycle Operation)
5580 | Anti-icing system B | Jet Engine | Auxiliary Systems | U1 | Forced - Immediate | 2023 | Gas | GG | 851 | CC GT units | NPCC | Winter | 1922.4333 | 49 | 1 | 1 | 5580-Anti-icing system B | U1-Forced - Immediate | 851-CC GT units
5580 | Anti-icing system B | Jet Engine | Auxiliary Systems | U1 | Forced - Immediate | 2023 | Waste Heat | WH | 852 | CC steam units | NPCC | Winter | 1374.3333 | 35 | 1 | 1 | 5580-Anti-icing system B | U1-Forced - Immediate | 852-CC steam units
5590 | Other auxiliary system problems B | Jet Engine | Auxiliary Systems | U1 | Forced - Immediate | 2023 | Gas | GG | 300 | Gas Turbine/Jet Engine (Simple Cycle Operation) | MRO | Off-Peak | 68.985 | 65.7 | 1 | 1 | 5590-Other auxiliary system problems B | U1-Forced - Immediate | 300-Gas Turbine/Jet Engine (Simple Cycle Operation)
5590 | Other auxiliary system problems B | Jet Engine | Auxiliary Systems | U1 | Forced - Immediate | 2023 | Gas | GG | 300 | Gas Turbine/Jet Engine (Simple Cycle Operation) | NPCC | Off-Peak | 567.1333 | 47 | 1 | 1 | 5590-Other auxiliary system problems B | U1-Forced - Immediate | 300-Gas Turbine/Jet Engine (Simple Cycle Operation)
5590 | Other auxiliary system problems B | Jet Engine | Auxiliary Systems | U1 | Forced - Immediate | 2023 | Gas | GG | 300 | Gas Turbine/Jet Engine (Simple Cycle Operation) | WECC | Off-Peak | 11.7166 | 37 | 1 | 1 | 5590-Other auxiliary system problems B | U1-Forced - Immediate | 300-Gas Turbine/Jet Engine (Simple Cycle Operation)
5590 | Other auxiliary system problems B | Jet Engine | Auxiliary Systems | U1 | Forced - Immediate | 2023 | Gas | GG | 300 | Gas Turbine/Jet Engine (Simple Cycle Operation) | WECC | Off-Peak | 17.8833 | 37 | 1 | 1 | 5590-Other auxiliary system problems B | U1-Forced - Immediate | 300-Gas Turbine/Jet Engine (Simple Cycle Operation)
5590 | Other auxiliary system problems B | Jet Engine | Auxiliary Systems | U1 | Forced - Immediate | 2023 | Gas | GG | 300 | Gas Turbine/Jet Engine (Simple Cycle Operation) | WECC | Summer | 146 | 40 | 1 | 1 | 5590-Other auxiliary system problems B | U1-Forced - Immediate | 300-Gas Turbine/Jet Engine (Simple Cycle Operation)
5590 | Other auxiliary system problems B | Jet Engine | Auxiliary Systems | U1 | Forced - Immediate | 2023 | Gas | GG | 300 | Gas Turbine/Jet Engine (Simple Cycle Operation) | WECC | Summer | 590.5 | 30 | 1 | 1 | 5590-Other auxiliary system problems B | U1-Forced - Immediate | 300-Gas Turbine/Jet Engine (Simple Cycle Operation)
5590 | Other auxiliary system problems B | Jet Engine | Auxiliary Systems | U1 | Forced - Immediate | 2023 | Gas | GG | 300 | Gas Turbine/Jet Engine (Simple Cycle Operation) | NPCC | Off-Peak | 72.85 | 47 | 1 | 1 | 5590-Other auxiliary system problems B | U1-Forced - Immediate | 300-Gas Turbine/Jet Engine (Simple Cycle Operation)
5590 | Other auxiliary system problems B | Jet Engine | Auxiliary Systems | U1 | Forced - Immediate | 2023 | Gas | GG | 300 | Gas Turbine/Jet Engine (Simple Cycle Operation) | SERC | Off-Peak | 351.2667 | 44 | 1 | 1 | 5590-Other auxiliary system problems B | U1-Forced - Immediate | 300-Gas Turbine/Jet Engine (Simple Cycle Operation)
5590 | Other auxiliary system problems B | Jet Engine | Auxiliary Systems | U1 | Forced - Immediate | 2023 | Gas | GG | 300 | Gas Turbine/Jet Engine (Simple Cycle Operation) | WECC | Off-Peak | 1084.2 | 52 | 1 | 1 | 5590-Other auxiliary system problems B | U1-Forced - Immediate | 300-Gas Turbine/Jet Engine (Simple Cycle Operation)
5590 | Other auxiliary system problems B | Jet Engine | Auxiliary Systems | D1 | Forced - Immediate | 2023 | Gas | GG | 300 | Gas Turbine/Jet Engine (Simple Cycle Operation) | RFC | Summer | 42.5 | 10 | 1 | 1 | 5590-Other auxiliary system problems B | D1-Forced - Immediate | 300-Gas Turbine/Jet Engine (Simple Cycle Operation)
5590 | Other auxiliary system problems B | Jet Engine | Auxiliary Systems | U1 | Forced - Immediate | 2023 | Gas | GG | 300 | Gas Turbine/Jet Engine (Simple Cycle Operation) | WECC | Summer | 501.35 | 37 | 1 | 1 | 5590-Other auxiliary system problems B | U1-Forced - Immediate | 300-Gas Turbine/Jet Engine (Simple Cycle Operation)
5590 | Other auxiliary system problems B | Jet Engine | Auxiliary Systems | U1 | Forced - Immediate | 2023 | Gas | GG | 300 | Gas Turbine/Jet Engine (Simple Cycle Operation) | MRO | Winter | 336 | 45 | 1 | 1 | 5590-Other auxiliary system problems B | U1-Forced - Immediate | 300-Gas Turbine/Jet Engine (Simple Cycle Operation)
5590 | Other auxiliary system problems B | Jet Engine | Auxiliary Systems | U1 | Forced - Immediate | 2023 | Gas | GG | 300 | Gas Turbine/Jet Engine (Simple Cycle Operation) | TRE | Winter | 12627.3333 | 49.6 | 1 | 1 | 5590-Other auxiliary system problems B | U1-Forced - Immediate | 300-Gas Turbine/Jet Engine (Simple Cycle Operation)
5590 | Other auxiliary system problems B | Jet Engine | Auxiliary Systems | U1 | Forced - Immediate | 2023 | Gas | GG | 300 | Gas Turbine/Jet Engine (Simple Cycle Operation) | WECC | Winter | 508.1333 | 37 | 1 | 1 | 5590-Other auxiliary system problems B | U1-Forced - Immediate | 300-Gas Turbine/Jet Engine (Simple Cycle Operation)
5590 | Other auxiliary system problems B | Jet Engine | Auxiliary Systems | U1 | Forced - Immediate | 2023 | Oil | DI | 300 | Gas Turbine/Jet Engine (Simple Cycle Operation) | RFC | Summer | 51.8 | 44.4 | 1 | 1 | 5590-Other auxiliary system problems B | U1-Forced - Immediate | 300-Gas Turbine/Jet Engine (Simple Cycle Operation)
5590 | Other auxiliary system problems B | Jet Engine | Auxiliary Systems | D1 | Forced - Immediate | 2023 | Gas | GG | 300 | Gas Turbine/Jet Engine (Simple Cycle Operation) | RFC | Summer | 480.6 | 27 | 1 | 1 | 5590-Other auxiliary system problems B | D1-Forced - Immediate | 300-Gas Turbine/Jet Engine (Simple Cycle Operation)
5590 | Other auxiliary system problems B | Jet Engine | Auxiliary Systems | U1 | Forced - Immediate | 2023 | Oil | KE | 300 | Gas Turbine/Jet Engine (Simple Cycle Operation) | NPCC | Winter | 21.8667 | 41 | 1 | 1 | 5590-Other auxiliary system problems B | U1-Forced - Immediate | 300-Gas Turbine/Jet Engine (Simple Cycle Operation)
5590 | Other auxiliary system problems B | Jet Engine | Auxiliary Systems | D1 | Forced - Immediate | 2023 | Gas | GG | 300 | Gas Turbine/Jet Engine (Simple Cycle Operation) | RFC | Summer | 406.35 | 27 | 1 | 1 | 5590-Other auxiliary system problems B | D1-Forced - Immediate | 300-Gas Turbine/Jet Engine (Simple Cycle Operation)
5590 | Other auxiliary system problems B | Jet Engine | Auxiliary Systems | U1 | Forced - Immediate | 2023 | Gas | GG | 300 | Gas Turbine/Jet Engine (Simple Cycle Operation) | SERC | Off-Peak | 25.8 | 43 | 1 | 1 | 5590-Other auxiliary system problems B | U1-Forced - Immediate | 300-Gas Turbine/Jet Engine (Simple Cycle Operation)
5590 | Other auxiliary system problems B | Jet Engine | Auxiliary Systems | U1 | Forced - Immediate | 2023 | Gas | GG | 300 | Gas Turbine/Jet Engine (Simple Cycle Operation) | WECC | Summer | 81.4666 | 52 | 1 | 1 | 5590-Other auxiliary system problems B | U1-Forced - Immediate | 300-Gas Turbine/Jet Engine (Simple Cycle Operation)
5590 | Other auxiliary system problems B | Jet Engine | Auxiliary Systems | U1 | Forced - Immediate | 2023 | Gas | GG | 300 | Gas Turbine/Jet Engine (Simple Cycle Operation) | MRO | Winter | 2615.25 | 45 | 1 | 1 | 5590-Other auxiliary system problems B | U1-Forced - Immediate | 300-Gas Turbine/Jet Engine (Simple Cycle Operation)
5590 | Other auxiliary system problems B | Jet Engine | Auxiliary Systems | D1 | Forced - Immediate | 2023 | Gas | GG | 300 | Gas Turbine/Jet Engine (Simple Cycle Operation) | NPCC | Winter | 45.25 | 15 | 1 | 1 | 5590-Other auxiliary system problems B | D1-Forced - Immediate | 300-Gas Turbine/Jet Engine (Simple Cycle Operation)
5590 | Other auxiliary system problems B | Jet Engine | Auxiliary Systems | U1 | Forced - Immediate | 2023 | Gas | GG | 300 | Gas Turbine/Jet Engine (Simple Cycle Operation) | WECC | Off-Peak | 66.4 | 48 | 1 | 1 | 5590-Other auxiliary system problems B | U1-Forced - Immediate | 300-Gas Turbine/Jet Engine (Simple Cycle Operation)
5590 | Other auxiliary system problems B | Jet Engine | Auxiliary Systems | U1 | Forced - Immediate | 2023 | Gas | GG | 300 | Gas Turbine/Jet Engine (Simple Cycle Operation) | MRO | Off-Peak | 66.795 | 65.7 | 1 | 1 | 5590-Other auxiliary system problems B | U1-Forced - Immediate | 300-Gas Turbine/Jet Engine (Simple Cycle Operation)
5590 | Other auxiliary system problems B | Jet Engine | Auxiliary Systems | U1 | Forced - Immediate | 2023 | Gas | GG | 300 | Gas Turbine/Jet Engine (Simple Cycle Operation) | WECC | Off-Peak | 134.4 | 48 | 1 | 1 | 5590-Other auxiliary system problems B | U1-Forced - Immediate | 300-Gas Turbine/Jet Engine (Simple Cycle Operation)
5590 | Other auxiliary system problems B | Jet Engine | Auxiliary Systems | U1 | Forced - Immediate | 2023 | Gas | GG | 300 | Gas Turbine/Jet Engine (Simple Cycle Operation) | NPCC | Winter | 22.55 | 41 | 1 | 1 | 5590-Other auxiliary system problems B | U1-Forced - Immediate | 300-Gas Turbine/Jet Engine (Simple Cycle Operation)
5590 | Other auxiliary system problems B | Jet Engine | Auxiliary Systems | D1 | Forced - Immediate | 2023 | Gas | GG | 300 | Gas Turbine/Jet Engine (Simple Cycle Operation) | SERC | Winter | 11767.8667 | 8 | 4 | 4 | 5590-Other auxiliary system problems B | D1-Forced - Immediate | 300-Gas Turbine/Jet Engine (Simple Cycle Operation)
5590 | Other auxiliary system problems B | Jet Engine | Auxiliary Systems | U1 | Forced - Immediate | 2023 | Gas | GG | 300 | Gas Turbine/Jet Engine (Simple Cycle Operation) | NPCC | Off-Peak | 82.25 | 47 | 1 | 1 | 5590-Other auxiliary system problems B | U1-Forced - Immediate | 300-Gas Turbine/Jet Engine (Simple Cycle Operation)
5590 | Other auxiliary system problems B | Jet Engine | Auxiliary Systems | U1 | Forced - Immediate | 2023 | Gas | GG | 300 | Gas Turbine/Jet Engine (Simple Cycle Operation) | WECC | Off-Peak | 600.8 | 48 | 1 | 1 | 5590-Other auxiliary system problems B | U1-Forced - Immediate | 300-Gas Turbine/Jet Engine (Simple Cycle Operation)
5590 | Other auxiliary system problems B | Jet Engine | Auxiliary Systems | U1 | Forced - Immediate | 2023 | Gas | GG | 300 | Gas Turbine/Jet Engine (Simple Cycle Operation) | WECC | Summer | 271.3333 | 40 | 1 | 1 | 5590-Other auxiliary system problems B | U1-Forced - Immediate | 300-Gas Turbine/Jet Engine (Simple Cycle Operation)
5590 | Other auxiliary system problems B | Jet Engine | Auxiliary Systems | D1 | Forced - Immediate | 2023 | Gas | GG | 300 | Gas Turbine/Jet Engine (Simple Cycle Operation) | WECC | Off-Peak | 28.7 | 42 | 1 | 1 | 5590-Other auxiliary system problems B | D1-Forced - Immediate | 300-Gas Turbine/Jet Engine (Simple Cycle Operation)
5590 | Other auxiliary system problems B | Jet Engine | Auxiliary Systems | U1 | Forced - Immediate | 2023 | Gas | GG | 300 | Gas Turbine/Jet Engine (Simple Cycle Operation) | NPCC | Summer | 20.5 | 41 | 1 | 1 | 5590-Other auxiliary system problems B | U1-Forced - Immediate | 300-Gas Turbine/Jet Engine (Simple Cycle Operation)
5590 | Other auxiliary system problems B | Jet Engine | Auxiliary Systems | U1 | Forced - Immediate | 2023 | Gas | GG | 300 | Gas Turbine/Jet Engine (Simple Cycle Operation) | WECC | Summer | 640.4666 | 52 | 1 | 1 | 5590-Other auxiliary system problems B | U1-Forced - Immediate | 300-Gas Turbine/Jet Engine (Simple Cycle Operation)
5590 | Other auxiliary system problems B | Jet Engine | Auxiliary Systems | D1 | Forced - Immediate | 2023 | Gas | GG | 300 | Gas Turbine/Jet Engine (Simple Cycle Operation) | WECC | Off-Peak | 75.8333 | 25 | 1 | 1 | 5590-Other auxiliary system problems B | D1-Forced - Immediate | 300-Gas Turbine/Jet Engine (Simple Cycle Operation)
5590 | Other auxiliary system problems B | Jet Engine | Auxiliary Systems | D1 | Forced - Immediate | 2023 | Gas | GG | 300 | Gas Turbine/Jet Engine (Simple Cycle Operation) | MRO | Summer | 126.9083 | 15.7 | 1 | 1 | 5590-Other auxiliary system problems B | D1-Forced - Immediate | 300-Gas Turbine/Jet Engine (Simple Cycle Operation)
5590 | Other auxiliary system problems B | Jet Engine | Auxiliary Systems | U1 | Forced - Immediate | 2023 | Gas | GG | 300 | Gas Turbine/Jet Engine (Simple Cycle Operation) | WECC | Off-Peak | 152 | 48 | 1 | 1 | 5590-Other auxiliary system problems B | U1-Forced - Immediate | 300-Gas Turbine/Jet Engine (Simple Cycle Operation)
5590 | Other auxiliary system problems B | Jet Engine | Auxiliary Systems | U1 | Forced - Immediate | 2023 | Gas | GG | 300 | Gas Turbine/Jet Engine (Simple Cycle Operation) | NPCC | Summer | 18.0167 | 47 | 1 | 1 | 5590-Other auxiliary system problems B | U1-Forced - Immediate | 300-Gas Turbine/Jet Engine (Simple Cycle Operation)
5590 | Other auxiliary system problems B | Jet Engine | Auxiliary Systems | U1 | Forced - Immediate | 2023 | Gas | GG | 300 | Gas Turbine/Jet Engine (Simple Cycle Operation) | NPCC | Summer | 60.1333 | 41 | 1 | 1 | 5590-Other auxiliary system problems B | U1-Forced - Immediate | 300-Gas Turbine/Jet Engine (Simple Cycle Operation)
5590 | Other auxiliary system problems B | Jet Engine | Auxiliary Systems | U1 | Forced - Immediate | 2023 | Gas | GG | 300 | Gas Turbine/Jet Engine (Simple Cycle Operation) | MRO | Summer | 299.375 | 47.9 | 1 | 1 | 5590-Other auxiliary system problems B | U1-Forced - Immediate | 300-Gas Turbine/Jet Engine (Simple Cycle Operation)
5590 | Other auxiliary system problems B | Jet Engine | Auxiliary Systems | U1 | Forced - Immediate | 2023 | Gas | GG | 300 | Gas Turbine/Jet Engine (Simple Cycle Operation) | RFC | Off-Peak | 49.2 | 36 | 1 | 1 | 5590-Other auxiliary system problems B | U1-Forced - Immediate | 300-Gas Turbine/Jet Engine (Simple Cycle Operation)
5590 | Other auxiliary system problems B | Jet Engine | Auxiliary Systems | U1 | Forced - Immediate | 2023 | Gas | GG | 300 | Gas Turbine/Jet Engine (Simple Cycle Operation) | RFC | Summer | 366.6666 | 100 | 1 | 1 | 5590-Other auxiliary system problems B | U1-Forced - Immediate | 300-Gas Turbine/Jet Engine (Simple Cycle Operation)
5590 | Other auxiliary system problems B | Jet Engine | Auxiliary Systems | U1 | Forced - Immediate | 2023 | Oil | DI | 300 | Gas Turbine/Jet Engine (Simple Cycle Operation) | RFC | Summer | 50.32 | 44.4 | 1 | 1 | 5590-Other auxiliary system problems B | U1-Forced - Immediate | 300-Gas Turbine/Jet Engine (Simple Cycle Operation)
5590 | Other auxiliary system problems B | Jet Engine | Auxiliary Systems | D1 | Forced - Immediate | 2023 | Gas | GG | 300 | Gas Turbine/Jet Engine (Simple Cycle Operation) | NPCC | Winter | 607.75 | 11 | 1 | 1 | 5590-Other auxiliary system problems B | D1-Forced - Immediate | 300-Gas Turbine/Jet Engine (Simple Cycle Operation)
5590 | Other auxiliary system problems B | Jet Engine | Auxiliary Systems | U1 | Forced - Immediate | 2023 | Gas | GG | 300 | Gas Turbine/Jet Engine (Simple Cycle Operation) | NPCC | Winter | 71.75 | 41 | 1 | 1 | 5590-Other auxiliary system problems B | U1-Forced - Immediate | 300-Gas Turbine/Jet Engine (Simple Cycle Operation)
5590 | Other auxiliary system problems B | Jet Engine | Auxiliary Systems | U1 | Forced - Immediate | 2023 | Gas | GG | 300 | Gas Turbine/Jet Engine (Simple Cycle Operation) | RFC | Off-Peak | 12.6 | 36 | 1 | 1 | 5590-Other auxiliary system problems B | U1-Forced - Immediate | 300-Gas Turbine/Jet Engine (Simple Cycle Operation)
5590 | Other auxiliary system problems B | Jet Engine | Auxiliary Systems | U1 | Forced - Immediate | 2023 | Gas | GG | 300 | Gas Turbine/Jet Engine (Simple Cycle Operation) | RFC | Off-Peak | 16.2 | 36 | 1 | 1 | 5590-Other auxiliary system problems B | U1-Forced - Immediate | 300-Gas Turbine/Jet Engine (Simple Cycle Operation)
5590 | Other auxiliary system problems B | Jet Engine | Auxiliary Systems | U1 | Forced - Immediate | 2023 | Gas | GG | 300 | Gas Turbine/Jet Engine (Simple Cycle Operation) | MRO | Off-Peak | 67.89 | 65.7 | 1 | 1 | 5590-Other auxiliary system problems B | U1-Forced - Immediate | 300-Gas Turbine/Jet Engine (Simple Cycle Operation)
5590 | Other auxiliary system problems B | Jet Engine | Auxiliary Systems | U1 | Forced - Immediate | 2023 | Gas | GG | 300 | Gas Turbine/Jet Engine (Simple Cycle Operation) | SERC | Off-Peak | 84.75 | 56.5 | 1 | 1 | 5590-Other auxiliary system problems B | U1-Forced - Immediate | 300-Gas Turbine/Jet Engine (Simple Cycle Operation)
5590 | Other auxiliary system problems B | Jet Engine | Auxiliary Systems | U2 | Forced - Delayed | 2023 | Gas | GG | 800 | Miscellaneous | SERC | Off-Peak | 2928 | 64 | 1 | 1 | 5590-Other auxiliary system problems B | U2-Forced - Delayed | 800-Miscellaneous
5590 | Other auxiliary system problems B | Jet Engine | Auxiliary Systems | D1 | Forced - Immediate | 2023 | Gas | GG | 850 | Combined Cycle Block | NPCC | Winter | 5336 | 23 | 1 | 1 | 5590-Other auxiliary system problems B | D1-Forced - Immediate | 850-Combined Cycle Block
5590 | Other auxiliary system problems B | Jet Engine | Auxiliary Systems | U1 | Forced - Immediate | 2023 | Gas | GG | 850 | Combined Cycle Block | NPCC | Summer | 159.1333 | 77 | 1 | 1 | 5590-Other auxiliary system problems B | U1-Forced - Immediate | 850-Combined Cycle Block
5590 | Other auxiliary system problems B | Jet Engine | Auxiliary Systems | SF | Startup Failure | 2023 | Gas | GG | 850 | Combined Cycle Block | SERC | Off-Peak | 823.4165 | 241 | 1 | 1 | 5590-Other auxiliary system problems B | SF-Startup Failure | 850-Combined Cycle Block
5590 | Other auxiliary system problems B | Jet Engine | Auxiliary Systems | U1 | Forced - Immediate | 2023 | Gas | GG | 851 | CC GT units | NPCC | Summer | 112.7 | 46 | 1 | 1 | 5590-Other auxiliary system problems B | U1-Forced - Immediate | 851-CC GT units
5590 | Other auxiliary system problems B | Jet Engine | Auxiliary Systems | U1 | Forced - Immediate | 2023 | Gas | GG | 851 | CC GT units | NPCC | Summer | 47 | 47 | 1 | 1 | 5590-Other auxiliary system problems B | U1-Forced - Immediate | 851-CC GT units
5590 | Other auxiliary system problems B | Jet Engine | Auxiliary Systems | U1 | Forced - Immediate | 2023 | Waste Heat | WH | 852 | CC steam units | NPCC | Summer | 35 | 35 | 1 | 1 | 5590-Other auxiliary system problems B | U1-Forced - Immediate | 852-CC steam units
5590 | Other auxiliary system problems B | Jet Engine | Auxiliary Systems | U1 | Forced - Immediate | 2023 | Gas | GG | 861 | CoG GT units | NPCC | Summer | 8.8 | 22 | 1 | 1 | 5590-Other auxiliary system problems B | U1-Forced - Immediate | 861-CoG GT units
5590 | Other auxiliary system problems B | Jet Engine | Auxiliary Systems | U1 | Forced - Immediate | 2023 | Gas | GG | 861 | CoG GT units | NPCC | Winter | 423.2 | 48 | 1 | 1 | 5590-Other auxiliary system problems B | U1-Forced - Immediate | 861-CoG GT units
5590 | Other auxiliary system problems B | Jet Engine | Auxiliary Systems | U1 | Forced - Immediate | 2023 | Gas | GG | 861 | CoG GT units | NPCC | Summer | 7.3333 | 22 | 1 | 1 | 5590-Other auxiliary system problems B | U1-Forced - Immediate | 861-CoG GT units
5590 | Other auxiliary system problems B | Jet Engine | Auxiliary Systems | U1 | Forced - Immediate | 2023 | Gas | GG | 861 | CoG GT units | NPCC | Off-Peak | 8.05 | 23 | 1 | 1 | 5590-Other auxiliary system problems B | U1-Forced - Immediate | 861-CoG GT units
5590 | Other auxiliary system problems B | Jet Engine | Auxiliary Systems | U1 | Forced - Immediate | 2023 | Gas | GG | 861 | CoG GT units | NPCC | Off-Peak | 11.5 | 23 | 1 | 1 | 5590-Other auxiliary system problems B | U1-Forced - Immediate | 861-CoG GT units
5590 | Other auxiliary system problems B | Jet Engine | Auxiliary Systems | U1 | Forced - Immediate | 2023 | Gas | GG | 861 | CoG GT units | NPCC | Off-Peak | 13.0333 | 23 | 1 | 1 | 5590-Other auxiliary system problems B | U1-Forced - Immediate | 861-CoG GT units
5590 | Other auxiliary system problems B | Jet Engine | Auxiliary Systems | U1 | Forced - Immediate | 2023 | Gas | GG | 861 | CoG GT units | NPCC | Winter | 1815.2 | 48 | 1 | 1 | 5590-Other auxiliary system problems B | U1-Forced - Immediate | 861-CoG GT units
5590 | Other auxiliary system problems B | Jet Engine | Auxiliary Systems | U1 | Forced - Immediate | 2023 | Gas | GG | 861 | CoG GT units | NPCC | Off-Peak | 8.4 | 24 | 1 | 1 | 5590-Other auxiliary system problems B | U1-Forced - Immediate | 861-CoG GT units
5590 | Other auxiliary system problems B | Jet Engine | Auxiliary Systems | U1 | Forced - Immediate | 2023 | Gas | GG | 861 | CoG GT units | NPCC | Off-Peak | 8.4333 | 23 | 1 | 1 | 5590-Other auxiliary system problems B | U1-Forced - Immediate | 861-CoG GT units
5590 | Other auxiliary system problems B | Jet Engine | Auxiliary Systems | U1 | Forced - Immediate | 2023 | Gas | GG | 861 | CoG GT units | NPCC | Summer | 8.4333 | 22 | 1 | 1 | 5590-Other auxiliary system problems B | U1-Forced - Immediate | 861-CoG GT units
5590 | Other auxiliary system problems B | Jet Engine | Auxiliary Systems | U1 | Forced - Immediate | 2023 | Gas | GG | 861 | CoG GT units | NPCC | Summer | 8.05 | 21 | 1 | 2 | 5590-Other auxiliary system problems B | U1-Forced - Immediate | 861-CoG GT units
5590 | Other auxiliary system problems B | Jet Engine | Auxiliary Systems | U1 | Forced - Immediate | 2023 | Gas | GG | 861 | CoG GT units | NPCC | Off-Peak | 9.9667 | 23 | 1 | 1 | 5590-Other auxiliary system problems B | U1-Forced - Immediate | 861-CoG GT units
5590 | Other auxiliary system problems B | Jet Engine | Auxiliary Systems | U1 | Forced - Immediate | 2023 | Gas | GG | 861 | CoG GT units | NPCC | Summer | 111.8333 | 22 | 1 | 1 | 5590-Other auxiliary system problems B | U1-Forced - Immediate | 861-CoG GT units
5590 | Other auxiliary system problems B | Jet Engine | Auxiliary Systems | U1 | Forced - Immediate | 2023 | Gas | GG | 861 | CoG GT units | NPCC | Off-Peak | 7.6667 | 23 | 1 | 2 | 5590-Other auxiliary system problems B | U1-Forced - Immediate | 861-CoG GT units
5590 | Other auxiliary system problems B | Jet Engine | Auxiliary Systems | U1 | Forced - Immediate | 2023 | Gas | GG | 861 | CoG GT units | NPCC | Off-Peak | 292.8667 | 23 | 1 | 1 | 5590-Other auxiliary system problems B | U1-Forced - Immediate | 861-CoG GT units
5590 | Other auxiliary system problems B | Jet Engine | Auxiliary Systems | U1 | Forced - Immediate | 2023 | Gas | GG | 861 | CoG GT units | NPCC | Winter | 4.4 | 24 | 1 | 1 | 5590-Other auxiliary system problems B | U1-Forced - Immediate | 861-CoG GT units
5590 | Other auxiliary system problems B | Jet Engine | Auxiliary Systems | U1 | Forced - Immediate | 2023 | Gas | GG | 861 | CoG GT units | NPCC | Summer | 7.7 | 22 | 1 | 2 | 5590-Other auxiliary system problems B | U1-Forced - Immediate | 861-CoG GT units
5590 | Other auxiliary system problems B | Jet Engine | Auxiliary Systems | U1 | Forced - Immediate | 2023 | Gas | GG | 861 | CoG GT units | NPCC | Summer | 8.0667 | 22 | 1 | 2 | 5590-Other auxiliary system problems B | U1-Forced - Immediate | 861-CoG GT units
5590 | Other auxiliary system problems B | Jet Engine | Auxiliary Systems | U1 | Forced - Immediate | 2023 | Gas | GG | 861 | CoG GT units | NPCC | Summer | 8.4 | 21 | 1 | 1 | 5590-Other auxiliary system problems B | U1-Forced - Immediate | 861-CoG GT units
5590 | Other auxiliary system problems B | Jet Engine | Auxiliary Systems | U1 | Forced - Immediate | 2023 | Gas | GG | 861 | CoG GT units | NPCC | Summer | 10.5 | 21 | 1 | 1 | 5590-Other auxiliary system problems B | U1-Forced - Immediate | 861-CoG GT units
5590 | Other auxiliary system problems B | Jet Engine | Auxiliary Systems | U1 | Forced - Immediate | 2023 | Waste Heat | WH | 862 | CoG steam units | NPCC | Winter | 189.1667 | 25 | 1 | 1 | 5590-Other auxiliary system problems B | U1-Forced - Immediate | 862-CoG steam units
5600 | Reduction gear A | Jet Engine | Miscellaneous (Jet Engine) | U2 | Forced - Delayed | 2023 | Gas | GG | 850 | Combined Cycle Block | WECC | Summer | 46004.3798 | 274.38 | 1 | 1 | 5600-Reduction gear A | U2-Forced - Delayed | 850-Combined Cycle Block
5601 | Load shaft and bearings B | Jet Engine | Miscellaneous (Jet Engine) | U1 | Forced - Immediate | 2023 | Gas | GG | 850 | Combined Cycle Block | MRO | Summer | 2273.4982 | 253.55 | 1 | 1 | 5601-Load shaft and bearings B | U1-Forced - Immediate | 850-Combined Cycle Block
5605 | Main coupling between the turbine and generator B | Jet Engine | Miscellaneous (Jet Engine) | U1 | Forced - Immediate | 2023 | Gas | GG | 300 | Gas Turbine/Jet Engine (Simple Cycle Operation) | RFC | Off-Peak | 92 | 40 | 1 | 1 | 5605-Main coupling between the turbine and generator B | U1-Forced - Immediate | 300-Gas Turbine/Jet Engine (Simple Cycle Operation)
5605 | Main coupling between the turbine and generator B | Jet Engine | Miscellaneous (Jet Engine) | U1 | Forced - Immediate | 2023 | Oil | DI | 300 | Gas Turbine/Jet Engine (Simple Cycle Operation) | NPCC | Summer | 6420.8333 | 23 | 1 | 1 | 5605-Main coupling between the turbine and generator B | U1-Forced - Immediate | 300-Gas Turbine/Jet Engine (Simple Cycle Operation)
5606 | Jet Engine Clutch | Jet Engine | Miscellaneous (Jet Engine) | SF | Startup Failure | 2023 | Gas | GG | 300 | Gas Turbine/Jet Engine (Simple Cycle Operation) | SERC | Summer | 28820.15 | 23 | 1 | 1 | 5606-Jet Engine Clutch | SF-Startup Failure | 300-Gas Turbine/Jet Engine (Simple Cycle Operation)
5606 | Jet Engine Clutch | Jet Engine | Miscellaneous (Jet Engine) | SF | Startup Failure | 2023 | Oil | DI | 300 | Gas Turbine/Jet Engine (Simple Cycle Operation) | RFC | Off-Peak | 5561.5 | 21 | 1 | 1 | 5606-Jet Engine Clutch | SF-Startup Failure | 300-Gas Turbine/Jet Engine (Simple Cycle Operation)
5610 | Intercoolers B | Jet Engine | Miscellaneous (Jet Engine) | D1 | Forced - Immediate | 2023 | Gas | GG | 300 | Gas Turbine/Jet Engine (Simple Cycle Operation) | TRE | Summer | 5.8667 | 22 | 1 | 1 | 5610-Intercoolers B | D1-Forced - Immediate | 300-Gas Turbine/Jet Engine (Simple Cycle Operation)
5610 | Intercoolers B | Jet Engine | Miscellaneous (Jet Engine) | U1 | Forced - Immediate | 2023 | Gas | GG | 861 | CoG GT units | WECC | Off-Peak | 182.1866 | 44.8 | 1 | 1 | 5610-Intercoolers B | U1-Forced - Immediate | 861-CoG GT units
5630 | Heat shields A | Jet Engine | Miscellaneous (Jet Engine) | U1 | Forced - Immediate | 2023 | Gas | GG | 851 | CC GT units | MRO | Summer | 9173.75 | 179 | 1 | 1 | 5630-Heat shields A | U1-Forced - Immediate | 851-CC GT units
5630 | Heat shields A | Jet Engine | Miscellaneous (Jet Engine) | U1 | Forced - Immediate | 2023 | Gas | GG | 851 | CC GT units | MRO | Summer | 149.1666 | 179 | 1 | 1 | 5630-Heat shields A | U1-Forced - Immediate | 851-CC GT units
5630 | Heat shields A | Jet Engine | Miscellaneous (Jet Engine) | U1 | Forced - Immediate | 2023 | Waste Heat | WH | 852 | CC steam units | MRO | Summer | 7943.75 | 155 | 1 | 1 | 5630-Heat shields A | U1-Forced - Immediate | 852-CC steam units
5630 | Heat shields A | Jet Engine | Miscellaneous (Jet Engine) | U1 | Forced - Immediate | 2023 | Waste Heat | WH | 852 | CC steam units | MRO | Summer | 165.3332 | 155 | 1 | 1 | 5630-Heat shields A | U1-Forced - Immediate | 852-CC steam units
5630 | Heat shields A | Jet Engine | Miscellaneous (Jet Engine) | U1 | Forced - Immediate | 2023 | Gas | GG | 861 | CoG GT units | WECC | Summer | 1239.3167 | 23 | 1 | 1 | 5630-Heat shields A | U1-Forced - Immediate | 861-CoG GT units
5640 | Fire detection and extinguishing system A | Jet Engine | Miscellaneous (Jet Engine) | U1 | Forced - Immediate | 2023 | Gas | GG | 300 | Gas Turbine/Jet Engine (Simple Cycle Operation) | WECC | Off-Peak | 18.9583 | 45.5 | 1 | 1 | 5640-Fire detection and extinguishing system A | U1-Forced - Immediate | 300-Gas Turbine/Jet Engine (Simple Cycle Operation)
5640 | Fire detection and extinguishing system A | Jet Engine | Miscellaneous (Jet Engine) | U1 | Forced - Immediate | 2023 | Gas | GG | 300 | Gas Turbine/Jet Engine (Simple Cycle Operation) | MRO | Winter | 31.6666 | 95 | 1 | 1 | 5640-Fire detection and extinguishing system A | U1-Forced - Immediate | 300-Gas Turbine/Jet Engine (Simple Cycle Operation)
5640 | Fire detection and extinguishing system A | Jet Engine | Miscellaneous (Jet Engine) | U1 | Forced - Immediate | 2023 | Gas | GG | 300 | Gas Turbine/Jet Engine (Simple Cycle Operation) | MRO | Off-Peak | 454.4166 | 95 | 1 | 1 | 5640-Fire detection and extinguishing system A | U1-Forced - Immediate | 300-Gas Turbine/Jet Engine (Simple Cycle Operation)
5640 | Fire detection and extinguishing system A | Jet Engine | Miscellaneous (Jet Engine) | U1 | Forced - Immediate | 2023 | Gas | GG | 300 | Gas Turbine/Jet Engine (Simple Cycle Operation) | MRO | Off-Peak | 21035.3733 | 107.8 | 1 | 1 | 5640-Fire detection and extinguishing system A | U1-Forced - Immediate | 300-Gas Turbine/Jet Engine (Simple Cycle Operation)
5640 | Fire detection and extinguishing system A | Jet Engine | Miscellaneous (Jet Engine) | U1 | Forced - Immediate | 2023 | Gas | GG | 300 | Gas Turbine/Jet Engine (Simple Cycle Operation) | RFC | Summer | 15.0733 | 53.2 | 1 | 1 | 5640-Fire detection and extinguishing system A | U1-Forced - Immediate | 300-Gas Turbine/Jet Engine (Simple Cycle Operation)
5640 | Fire detection and extinguishing system A | Jet Engine | Miscellaneous (Jet Engine) | U1 | Forced - Immediate | 2023 | Gas | GG | 300 | Gas Turbine/Jet Engine (Simple Cycle Operation) | MRO | Summer | 218.1667 | 42.5 | 1 | 1 | 5640-Fire detection and extinguishing system A | U1-Forced - Immediate | 300-Gas Turbine/Jet Engine (Simple Cycle Operation)
5640 | Fire detection and extinguishing system A | Jet Engine | Miscellaneous (Jet Engine) | U1 | Forced - Immediate | 2023 | Gas | GG | 300 | Gas Turbine/Jet Engine (Simple Cycle Operation) | RFC | Summer | 263.34 | 53.2 | 1 | 1 | 5640-Fire detection and extinguishing system A | U1-Forced - Immediate | 300-Gas Turbine/Jet Engine (Simple Cycle Operation)
5640 | Fire detection and extinguishing system A | Jet Engine | Miscellaneous (Jet Engine) | SF | Startup Failure | 2023 | Gas | GG | 300 | Gas Turbine/Jet Engine (Simple Cycle Operation) | NPCC | Winter | 1799.49 | 57.4 | 1 | 1 | 5640-Fire detection and extinguishing system A | SF-Startup Failure | 300-Gas Turbine/Jet Engine (Simple Cycle Operation)
5640 | Fire detection and extinguishing system A | Jet Engine | Miscellaneous (Jet Engine) | U1 | Forced - Immediate | 2023 | Gas | GG | 300 | Gas Turbine/Jet Engine (Simple Cycle Operation) | WECC | Off-Peak | 163.8 | 45.5 | 1 | 1 | 5640-Fire detection and extinguishing system A | U1-Forced - Immediate | 300-Gas Turbine/Jet Engine (Simple Cycle Operation)
5640 | Fire detection and extinguishing system A | Jet Engine | Miscellaneous (Jet Engine) | U1 | Forced - Immediate | 2023 | Gas | GG | 300 | Gas Turbine/Jet Engine (Simple Cycle Operation) | MRO | Off-Peak | 174.1666 | 95 | 1 | 1 | 5640-Fire detection and extinguishing system A | U1-Forced - Immediate | 300-Gas Turbine/Jet Engine (Simple Cycle Operation)
5640 | Fire detection and extinguishing system A | Jet Engine | Miscellaneous (Jet Engine) | U1 | Forced - Immediate | 2023 | Gas | GG | 300 | Gas Turbine/Jet Engine (Simple Cycle Operation) | MRO | Summer | 30.66 | 65.7 | 1 | 1 | 5640-Fire detection and extinguishing system A | U1-Forced - Immediate | 300-Gas Turbine/Jet Engine (Simple Cycle Operation)
5640 | Fire detection and extinguishing system A | Jet Engine | Miscellaneous (Jet Engine) | U1 | Forced - Immediate | 2023 | Gas | GG | 300 | Gas Turbine/Jet Engine (Simple Cycle Operation) | SERC | Summer | 2605.0833 | 43 | 1 | 1 | 5640-Fire detection and extinguishing system A | U1-Forced - Immediate | 300-Gas Turbine/Jet Engine (Simple Cycle Operation)
5640 | Fire detection and extinguishing system A | Jet Engine | Miscellaneous (Jet Engine) | U1 | Forced - Immediate | 2023 | Gas | GG | 300 | Gas Turbine/Jet Engine (Simple Cycle Operation) | MRO | Off-Peak | 370.5 | 95 | 1 | 1 | 5640-Fire detection and extinguishing system A | U1-Forced - Immediate | 300-Gas Turbine/Jet Engine (Simple Cycle Operation)
5640 | Fire detection and extinguishing system A | Jet Engine | Miscellaneous (Jet Engine) | U1 | Forced - Immediate | 2023 | Gas | GG | 300 | Gas Turbine/Jet Engine (Simple Cycle Operation) | WECC | Summer | 59.136 | 107.52 | 1 | 1 | 5640-Fire detection and extinguishing system A | U1-Forced - Immediate | 300-Gas Turbine/Jet Engine (Simple Cycle Operation)
5640 | Fire detection and extinguishing system A | Jet Engine | Miscellaneous (Jet Engine) | U1 | Forced - Immediate | 2023 | Gas | GG | 300 | Gas Turbine/Jet Engine (Simple Cycle Operation) | WECC | Summer | 69.888 | 107.52 | 1 | 1 | 5640-Fire detection and extinguishing system A | U1-Forced - Immediate | 300-Gas Turbine/Jet Engine (Simple Cycle Operation)
5640 | Fire detection and extinguishing system A | Jet Engine | Miscellaneous (Jet Engine) | U1 | Forced - Immediate | 2023 | Gas | GG | 300 | Gas Turbine/Jet Engine (Simple Cycle Operation) | WECC | Winter | 272.25 | 49.5 | 1 | 1 | 5640-Fire detection and extinguishing system A | U1-Forced - Immediate | 300-Gas Turbine/Jet Engine (Simple Cycle Operation)
5640 | Fire detection and extinguishing system A | Jet Engine | Miscellaneous (Jet Engine) | U1 | Forced - Immediate | 2023 | Gas | GG | 300 | Gas Turbine/Jet Engine (Simple Cycle Operation) | MRO | Summer | 303.1667 | 42.5 | 1 | 1 | 5640-Fire detection and extinguishing system A | U1-Forced - Immediate | 300-Gas Turbine/Jet Engine (Simple Cycle Operation)
5640 | Fire detection and extinguishing system A | Jet Engine | Miscellaneous (Jet Engine) | U1 | Forced - Immediate | 2023 | Gas | GG | 300 | Gas Turbine/Jet Engine (Simple Cycle Operation) | RFC | Off-Peak | 318.4 | 48 | 1 | 1 | 5640-Fire detection and extinguishing system A | U1-Forced - Immediate | 300-Gas Turbine/Jet Engine (Simple Cycle Operation)
5640 | Fire detection and extinguishing system A | Jet Engine | Miscellaneous (Jet Engine) | U1 | Forced - Immediate | 2023 | Gas | GG | 300 | Gas Turbine/Jet Engine (Simple Cycle Operation) | WECC | Off-Peak | 542.0133 | 47.2 | 1 | 1 | 5640-Fire detection and extinguishing system A | U1-Forced - Immediate | 300-Gas Turbine/Jet Engine (Simple Cycle Operation)
5640 | Fire detection and extinguishing system A | Jet Engine | Miscellaneous (Jet Engine) | U1 | Forced - Immediate | 2023 | Gas | GG | 300 | Gas Turbine/Jet Engine (Simple Cycle Operation) | TRE | Off-Peak | 908.3333 | 50 | 1 | 1 | 5640-Fire detection and extinguishing system A | U1-Forced - Immediate | 300-Gas Turbine/Jet Engine (Simple Cycle Operation)
5640 | Fire detection and extinguishing system A | Jet Engine | Miscellaneous (Jet Engine) | U1 | Forced - Immediate | 2023 | Gas | GG | 300 | Gas Turbine/Jet Engine (Simple Cycle Operation) | RFC | Summer | 23.0533 | 53.2 | 1 | 1 | 5640-Fire detection and extinguishing system A | U1-Forced - Immediate | 300-Gas Turbine/Jet Engine (Simple Cycle Operation)
5640 | Fire detection and extinguishing system A | Jet Engine | Miscellaneous (Jet Engine) | U1 | Forced - Immediate | 2023 | Gas | GG | 300 | Gas Turbine/Jet Engine (Simple Cycle Operation) | MRO | Off-Peak | 536.75 | 95 | 1 | 1 | 5640-Fire detection and extinguishing system A | U1-Forced - Immediate | 300-Gas Turbine/Jet Engine (Simple Cycle Operation)
5640 | Fire detection and extinguishing system A | Jet Engine | Miscellaneous (Jet Engine) | U1 | Forced - Immediate | 2023 | Gas | GG | 300 | Gas Turbine/Jet Engine (Simple Cycle Operation) | RFC | Summer | 32.8066 | 53.2 | 1 | 1 | 5640-Fire detection and extinguishing system A | U1-Forced - Immediate | 300-Gas Turbine/Jet Engine (Simple Cycle Operation)
5640 | Fire detection and extinguishing system A | Jet Engine | Miscellaneous (Jet Engine) | U1 | Forced - Immediate | 2023 | Gas | GG | 300 | Gas Turbine/Jet Engine (Simple Cycle Operation) | RFC | Summer | 4991.6666 | 100 | 1 | 1 | 5640-Fire detection and extinguishing system A | U1-Forced - Immediate | 300-Gas Turbine/Jet Engine (Simple Cycle Operation)
5640 | Fire detection and extinguishing system A | Jet Engine | Miscellaneous (Jet Engine) | U1 | Forced - Immediate | 2023 | Gas | GG | 300 | Gas Turbine/Jet Engine (Simple Cycle Operation) | MRO | Off-Peak | 576.3333 | 95 | 1 | 1 | 5640-Fire detection and extinguishing system A | U1-Forced - Immediate | 300-Gas Turbine/Jet Engine (Simple Cycle Operation)
5640 | Fire detection and extinguishing system A | Jet Engine | Miscellaneous (Jet Engine) | U1 | Forced - Immediate | 2023 | Gas | GG | 300 | Gas Turbine/Jet Engine (Simple Cycle Operation) | WECC | Off-Peak | 919.2333 | 46 | 1 | 1 | 5640-Fire detection and extinguishing system A | U1-Forced - Immediate | 300-Gas Turbine/Jet Engine (Simple Cycle Operation)
5640 | Fire detection and extinguishing system A | Jet Engine | Miscellaneous (Jet Engine) | U1 | Forced - Immediate | 2023 | Gas | GG | 300 | Gas Turbine/Jet Engine (Simple Cycle Operation) | WECC | Off-Peak | 12.5866 | 47.2 | 1 | 1 | 5640-Fire detection and extinguishing system A | U1-Forced - Immediate | 300-Gas Turbine/Jet Engine (Simple Cycle Operation)
5640 | Fire detection and extinguishing system A | Jet Engine | Miscellaneous (Jet Engine) | U1 | Forced - Immediate | 2023 | Gas | GG | 300 | Gas Turbine/Jet Engine (Simple Cycle Operation) | WECC | Summer | 17.8833 | 37 | 1 | 1 | 5640-Fire detection and extinguishing system A | U1-Forced - Immediate | 300-Gas Turbine/Jet Engine (Simple Cycle Operation)
5640 | Fire detection and extinguishing system A | Jet Engine | Miscellaneous (Jet Engine) | U1 | Forced - Immediate | 2023 | Gas | GG | 300 | Gas Turbine/Jet Engine (Simple Cycle Operation) | MRO | Off-Peak | 549.4166 | 95 | 1 | 1 | 5640-Fire detection and extinguishing system A | U1-Forced - Immediate | 300-Gas Turbine/Jet Engine (Simple Cycle Operation)
5640 | Fire detection and extinguishing system A | Jet Engine | Miscellaneous (Jet Engine) | U1 | Forced - Immediate | 2023 | Gas | GG | 300 | Gas Turbine/Jet Engine (Simple Cycle Operation) | RFC | Off-Peak | 2016.6666 | 100 | 1 | 1 | 5640-Fire detection and extinguishing system A | U1-Forced - Immediate | 300-Gas Turbine/Jet Engine (Simple Cycle Operation)
5640 | Fire detection and extinguishing system A | Jet Engine | Miscellaneous (Jet Engine) | U1 | Forced - Immediate | 2023 | Gas | GG | 300 | Gas Turbine/Jet Engine (Simple Cycle Operation) | MRO | Summer | 8.5 | 42.5 | 1 | 1 | 5640-Fire detection and extinguishing system A | U1-Forced - Immediate | 300-Gas Turbine/Jet Engine (Simple Cycle Operation)
5640 | Fire detection and extinguishing system A | Jet Engine | Miscellaneous (Jet Engine) | U1 | Forced - Immediate | 2023 | Gas | GG | 300 | Gas Turbine/Jet Engine (Simple Cycle Operation) | TRE | Off-Peak | 15 | 50 | 1 | 1 | 5640-Fire detection and extinguishing system A | U1-Forced - Immediate | 300-Gas Turbine/Jet Engine (Simple Cycle Operation)
5640 | Fire detection and extinguishing system A | Jet Engine | Miscellaneous (Jet Engine) | U1 | Forced - Immediate | 2023 | Gas | GG | 300 | Gas Turbine/Jet Engine (Simple Cycle Operation) | WECC | Off-Peak | 97.8358 | 106.73 | 1 | 1 | 5640-Fire detection and extinguishing system A | U1-Forced - Immediate | 300-Gas Turbine/Jet Engine (Simple Cycle Operation)
5640 | Fire detection and extinguishing system A | Jet Engine | Miscellaneous (Jet Engine) | U1 | Forced - Immediate | 2023 | Gas | GG | 300 | Gas Turbine/Jet Engine (Simple Cycle Operation) | WECC | Summer | 521.472 | 107.52 | 1 | 1 | 5640-Fire detection and extinguishing system A | U1-Forced - Immediate | 300-Gas Turbine/Jet Engine (Simple Cycle Operation)
5640 | Fire detection and extinguishing system A | Jet Engine | Miscellaneous (Jet Engine) | U1 | Forced - Immediate | 2023 | Gas | GG | 300 | Gas Turbine/Jet Engine (Simple Cycle Operation) | WECC | Winter | 1385.4833 | 97 | 1 | 1 | 5640-Fire detection and extinguishing system A | U1-Forced - Immediate | 300-Gas Turbine/Jet Engine (Simple Cycle Operation)
5640 | Fire detection and extinguishing system A | Jet Engine | Miscellaneous (Jet Engine) | U1 | Forced - Immediate | 2023 | Gas | GG | 300 | Gas Turbine/Jet Engine (Simple Cycle Operation) | NPCC | Summer | 23.9166 | 57.4 | 1 | 1 | 5640-Fire detection and extinguishing system A | U1-Forced - Immediate | 300-Gas Turbine/Jet Engine (Simple Cycle Operation)
5640 | Fire detection and extinguishing system A | Jet Engine | Miscellaneous (Jet Engine) | U1 | Forced - Immediate | 2023 | Gas | GG | 300 | Gas Turbine/Jet Engine (Simple Cycle Operation) | WECC | Summer | 27.1333 | 37 | 1 | 1 | 5640-Fire detection and extinguishing system A | U1-Forced - Immediate | 300-Gas Turbine/Jet Engine (Simple Cycle Operation)
5640 | Fire detection and extinguishing system A | Jet Engine | Miscellaneous (Jet Engine) | U1 | Forced - Immediate | 2023 | Gas | GG | 851 | CC GT units | WECC | Off-Peak | 190.6667 | 44 | 1 | 1 | 5640-Fire detection and extinguishing system A | U1-Forced - Immediate | 851-CC GT units
5640 | Fire detection and extinguishing system A | Jet Engine | Miscellaneous (Jet Engine) | U1 | Forced - Immediate | 2023 | Gas | GG | 851 | CC GT units | RFC | Winter | 881.9999 | 378 | 1 | 1 | 5640-Fire detection and extinguishing system A | U1-Forced - Immediate | 851-CC GT units
5640 | Fire detection and extinguishing system A | Jet Engine | Miscellaneous (Jet Engine) | D1 | Forced - Immediate | 2023 | Gas | GG | 852 | CC steam units | RFC | Winter | 578.6666 | 248 | 1 | 1 | 5640-Fire detection and extinguishing system A | D1-Forced - Immediate | 852-CC steam units
5640 | Fire detection and extinguishing system A | Jet Engine | Miscellaneous (Jet Engine) | U1 | Forced - Immediate | 2023 | Gas | GG | 861 | CoG GT units | NPCC | Winter | 362.6833 | 47 | 1 | 1 | 5640-Fire detection and extinguishing system A | U1-Forced - Immediate | 861-CoG GT units
5641 | Fire in unit B | Jet Engine | Miscellaneous (Jet Engine) | U1 | Forced - Immediate | 2023 | Oil | DI | 300 | Gas Turbine/Jet Engine (Simple Cycle Operation) | RFC | Summer | 2012.6333 | 49.9 | 1 | 1 | 5641-Fire in unit B | U1-Forced - Immediate | 300-Gas Turbine/Jet Engine (Simple Cycle Operation)
5645 | Jet Engine Control System - data highway | Jet Engine | Miscellaneous (Jet Engine) | U1 | Forced - Immediate | 2023 | Gas | GG | 300 | Gas Turbine/Jet Engine (Simple Cycle Operation) | WECC | Off-Peak | 5.0667 | 38 | 1 | 1 | 5645-Jet Engine Control System - data highway | U1-Forced - Immediate | 300-Gas Turbine/Jet Engine (Simple Cycle Operation)
5645 | Jet Engine Control System - data highway | Jet Engine | Miscellaneous (Jet Engine) | U1 | Forced - Immediate | 2023 | Gas | GG | 300 | Gas Turbine/Jet Engine (Simple Cycle Operation) | TRE | Off-Peak | 97.5333 | 44 | 1 | 1 | 5645-Jet Engine Control System - data highway | U1-Forced - Immediate | 300-Gas Turbine/Jet Engine (Simple Cycle Operation)
5645 | Jet Engine Control System - data highway | Jet Engine | Miscellaneous (Jet Engine) | U1 | Forced - Immediate | 2023 | Gas | GG | 300 | Gas Turbine/Jet Engine (Simple Cycle Operation) | TRE | Off-Peak | 560.2667 | 44 | 1 | 1 | 5645-Jet Engine Control System - data highway | U1-Forced - Immediate | 300-Gas Turbine/Jet Engine (Simple Cycle Operation)
5645 | Jet Engine Control System - data highway | Jet Engine | Miscellaneous (Jet Engine) | U1 | Forced - Immediate | 2023 | Gas | GG | 300 | Gas Turbine/Jet Engine (Simple Cycle Operation) | TRE | Off-Peak | 866.0667 | 44 | 1 | 1 | 5645-Jet Engine Control System - data highway | U1-Forced - Immediate | 300-Gas Turbine/Jet Engine (Simple Cycle Operation)
5645 | Jet Engine Control System - data highway | Jet Engine | Miscellaneous (Jet Engine) | U1 | Forced - Immediate | 2023 | Gas | GG | 300 | Gas Turbine/Jet Engine (Simple Cycle Operation) | WECC | Winter | 6.8 | 40.8 | 1 | 1 | 5645-Jet Engine Control System - data highway | U1-Forced - Immediate | 300-Gas Turbine/Jet Engine (Simple Cycle Operation)
5645 | Jet Engine Control System - data highway | Jet Engine | Miscellaneous (Jet Engine) | U1 | Forced - Immediate | 2023 | Gas | GG | 300 | Gas Turbine/Jet Engine (Simple Cycle Operation) | WECC | Summer | 768 | 90 | 1 | 1 | 5645-Jet Engine Control System - data highway | U1-Forced - Immediate | 300-Gas Turbine/Jet Engine (Simple Cycle Operation)
5645 | Jet Engine Control System - data highway | Jet Engine | Miscellaneous (Jet Engine) | U1 | Forced - Immediate | 2023 | Gas | GG | 851 | CC GT units | WECC | Summer | 176.7 | 46.5 | 1 | 1 | 5645-Jet Engine Control System - data highway | U1-Forced - Immediate | 851-CC GT units
5645 | Jet Engine Control System - data highway | Jet Engine | Miscellaneous (Jet Engine) | D1 | Forced - Immediate | 2023 | Waste Heat | WH | 852 | CC steam units | WECC | Summer | 101.65 | 26.75 | 1 | 1 | 5645-Jet Engine Control System - data highway | D1-Forced - Immediate | 852-CC steam units
5646 | Jet Engine Control System - hardware problems (including card failure) | Jet Engine | Miscellaneous (Jet Engine) | SF | Startup Failure | 2023 | Gas | GG | 300 | Gas Turbine/Jet Engine (Simple Cycle Operation) | MRO | Off-Peak | 66.2666 | 35.5 | 1 | 1 | 5646-Jet Engine Control System - hardware problems (including card failure) | SF-Startup Failure | 300-Gas Turbine/Jet Engine (Simple Cycle Operation)
5646 | Jet Engine Control System - hardware problems (including card failure) | Jet Engine | Miscellaneous (Jet Engine) | U1 | Forced - Immediate | 2023 | Gas | GG | 300 | Gas Turbine/Jet Engine (Simple Cycle Operation) | WECC | Summer | 8.3417 | 45.5 | 1 | 1 | 5646-Jet Engine Control System - hardware problems (including card failure) | U1-Forced - Immediate | 300-Gas Turbine/Jet Engine (Simple Cycle Operation)
5646 | Jet Engine Control System - hardware problems (including card failure) | Jet Engine | Miscellaneous (Jet Engine) | U1 | Forced - Immediate | 2023 | Gas | GG | 300 | Gas Turbine/Jet Engine (Simple Cycle Operation) | SERC | Summer | 92 | 48 | 1 | 1 | 5646-Jet Engine Control System - hardware problems (including card failure) | U1-Forced - Immediate | 300-Gas Turbine/Jet Engine (Simple Cycle Operation)
5646 | Jet Engine Control System - hardware problems (including card failure) | Jet Engine | Miscellaneous (Jet Engine) | U1 | Forced - Immediate | 2023 | Gas | GG | 300 | Gas Turbine/Jet Engine (Simple Cycle Operation) | RFC | Summer | 118.35 | 52.6 | 1 | 1 | 5646-Jet Engine Control System - hardware problems (including card failure) | U1-Forced - Immediate | 300-Gas Turbine/Jet Engine (Simple Cycle Operation)
5646 | Jet Engine Control System - hardware problems (including card failure) | Jet Engine | Miscellaneous (Jet Engine) | U1 | Forced - Immediate | 2023 | Oil | KE | 300 | Gas Turbine/Jet Engine (Simple Cycle Operation) | NPCC | Off-Peak | 630.0333 | 41 | 1 | 1 | 5646-Jet Engine Control System - hardware problems (including card failure) | U1-Forced - Immediate | 300-Gas Turbine/Jet Engine (Simple Cycle Operation)
5646 | Jet Engine Control System - hardware problems (including card failure) | Jet Engine | Miscellaneous (Jet Engine) | SF | Startup Failure | 2023 | Gas | GG | 300 | Gas Turbine/Jet Engine (Simple Cycle Operation) | WECC | Winter | 5.44 | 40.8 | 1 | 1 | 5646-Jet Engine Control System - hardware problems (including card failure) | SF-Startup Failure | 300-Gas Turbine/Jet Engine (Simple Cycle Operation)
5646 | Jet Engine Control System - hardware problems (including card failure) | Jet Engine | Miscellaneous (Jet Engine) | U1 | Forced - Immediate | 2023 | Gas | GG | 300 | Gas Turbine/Jet Engine (Simple Cycle Operation) | SERC | Summer | 32.8 | 48 | 1 | 1 | 5646-Jet Engine Control System - hardware problems (including card failure) | U1-Forced - Immediate | 300-Gas Turbine/Jet Engine (Simple Cycle Operation)
5646 | Jet Engine Control System - hardware problems (including card failure) | Jet Engine | Miscellaneous (Jet Engine) | SF | Startup Failure | 2023 | Gas | GG | 300 | Gas Turbine/Jet Engine (Simple Cycle Operation) | NPCC | Off-Peak | 1296 | 48 | 1 | 1 | 5646-Jet Engine Control System - hardware problems (including card failure) | SF-Startup Failure | 300-Gas Turbine/Jet Engine (Simple Cycle Operation)
5646 | Jet Engine Control System - hardware problems (including card failure) | Jet Engine | Miscellaneous (Jet Engine) | U1 | Forced - Immediate | 2023 | Gas | GG | 300 | Gas Turbine/Jet Engine (Simple Cycle Operation) | NPCC | Summer | 26.52 | 46.8 | 1 | 1 | 5646-Jet Engine Control System - hardware problems (including card failure) | U1-Forced - Immediate | 300-Gas Turbine/Jet Engine (Simple Cycle Operation)
5646 | Jet Engine Control System - hardware problems (including card failure) | Jet Engine | Miscellaneous (Jet Engine) | U1 | Forced - Immediate | 2023 | Gas | GG | 300 | Gas Turbine/Jet Engine (Simple Cycle Operation) | MRO | Summer | 38.25 | 42.5 | 1 | 1 | 5646-Jet Engine Control System - hardware problems (including card failure) | U1-Forced - Immediate | 300-Gas Turbine/Jet Engine (Simple Cycle Operation)
5646 | Jet Engine Control System - hardware problems (including card failure) | Jet Engine | Miscellaneous (Jet Engine) | U1 | Forced - Immediate | 2023 | Gas | GG | 300 | Gas Turbine/Jet Engine (Simple Cycle Operation) | WECC | Off-Peak | 14.1833 | 37 | 1 | 1 | 5646-Jet Engine Control System - hardware problems (including card failure) | U1-Forced - Immediate | 300-Gas Turbine/Jet Engine (Simple Cycle Operation)
5646 | Jet Engine Control System - hardware problems (including card failure) | Jet Engine | Miscellaneous (Jet Engine) | U1 | Forced - Immediate | 2023 | Gas | GG | 300 | Gas Turbine/Jet Engine (Simple Cycle Operation) | SERC | Summer | 108.8 | 48 | 1 | 1 | 5646-Jet Engine Control System - hardware problems (including card failure) | U1-Forced - Immediate | 300-Gas Turbine/Jet Engine (Simple Cycle Operation)
5646 | Jet Engine Control System - hardware problems (including card failure) | Jet Engine | Miscellaneous (Jet Engine) | U1 | Forced - Immediate | 2023 | Gas | GG | 300 | Gas Turbine/Jet Engine (Simple Cycle Operation) | RFC | Summer | 170.95 | 52.6 | 1 | 1 | 5646-Jet Engine Control System - hardware problems (including card failure) | U1-Forced - Immediate | 300-Gas Turbine/Jet Engine (Simple Cycle Operation)
5646 | Jet Engine Control System - hardware problems (including card failure) | Jet Engine | Miscellaneous (Jet Engine) | U1 | Forced - Immediate | 2023 | Oil | KE | 300 | Gas Turbine/Jet Engine (Simple Cycle Operation) | NPCC | Summer | 635.5 | 41 | 1 | 1 | 5646-Jet Engine Control System - hardware problems (including card failure) | U1-Forced - Immediate | 300-Gas Turbine/Jet Engine (Simple Cycle Operation)
5646 | Jet Engine Control System - hardware problems (including card failure) | Jet Engine | Miscellaneous (Jet Engine) | U1 | Forced - Immediate | 2023 | Gas | GG | 300 | Gas Turbine/Jet Engine (Simple Cycle Operation) | WECC | Off-Peak | 13.65 | 45.5 | 1 | 1 | 5646-Jet Engine Control System - hardware problems (including card failure) | U1-Forced - Immediate | 300-Gas Turbine/Jet Engine (Simple Cycle Operation)
5646 | Jet Engine Control System - hardware problems (including card failure) | Jet Engine | Miscellaneous (Jet Engine) | U1 | Forced - Immediate | 2023 | Gas | GG | 300 | Gas Turbine/Jet Engine (Simple Cycle Operation) | SERC | Summer | 24 | 48 | 1 | 1 | 5646-Jet Engine Control System - hardware problems (including card failure) | U1-Forced - Immediate | 300-Gas Turbine/Jet Engine (Simple Cycle Operation)
5646 | Jet Engine Control System - hardware problems (including card failure) | Jet Engine | Miscellaneous (Jet Engine) | U1 | Forced - Immediate | 2023 | Gas | GG | 300 | Gas Turbine/Jet Engine (Simple Cycle Operation) | TRE | Winter | 591 | 19.7 | 1 | 1 | 5646-Jet Engine Control System - hardware problems (including card failure) | U1-Forced - Immediate | 300-Gas Turbine/Jet Engine (Simple Cycle Operation)
5646 | Jet Engine Control System - hardware problems (including card failure) | Jet Engine | Miscellaneous (Jet Engine) | U1 | Forced - Immediate | 2023 | Gas | GG | 300 | Gas Turbine/Jet Engine (Simple Cycle Operation) | SERC | Off-Peak | 404.9166 | 56.5 | 1 | 1 | 5646-Jet Engine Control System - hardware problems (including card failure) | U1-Forced - Immediate | 300-Gas Turbine/Jet Engine (Simple Cycle Operation)
5646 | Jet Engine Control System - hardware problems (including card failure) | Jet Engine | Miscellaneous (Jet Engine) | U1 | Forced - Immediate | 2023 | Gas | GG | 300 | Gas Turbine/Jet Engine (Simple Cycle Operation) | WECC | Off-Peak | 795.32 | 47.2 | 1 | 1 | 5646-Jet Engine Control System - hardware problems (including card failure) | U1-Forced - Immediate | 300-Gas Turbine/Jet Engine (Simple Cycle Operation)
5646 | Jet Engine Control System - hardware problems (including card failure) | Jet Engine | Miscellaneous (Jet Engine) | U1 | Forced - Immediate | 2023 | Gas | GG | 300 | Gas Turbine/Jet Engine (Simple Cycle Operation) | WECC | Off-Peak | 129.25 | 47 | 1 | 1 | 5646-Jet Engine Control System - hardware problems (including card failure) | U1-Forced - Immediate | 300-Gas Turbine/Jet Engine (Simple Cycle Operation)
5646 | Jet Engine Control System - hardware problems (including card failure) | Jet Engine | Miscellaneous (Jet Engine) | U1 | Forced - Immediate | 2023 | Gas | GG | 300 | Gas Turbine/Jet Engine (Simple Cycle Operation) | SERC | Summer | 3.2 | 48 | 1 | 1 | 5646-Jet Engine Control System - hardware problems (including card failure) | U1-Forced - Immediate | 300-Gas Turbine/Jet Engine (Simple Cycle Operation)
5646 | Jet Engine Control System - hardware problems (including card failure) | Jet Engine | Miscellaneous (Jet Engine) | U1 | Forced - Immediate | 2023 | Gas | GG | 300 | Gas Turbine/Jet Engine (Simple Cycle Operation) | NPCC | Summer | 48 | 40 | 1 | 1 | 5646-Jet Engine Control System - hardware problems (including card failure) | U1-Forced - Immediate | 300-Gas Turbine/Jet Engine (Simple Cycle Operation)
5646 | Jet Engine Control System - hardware problems (including card failure) | Jet Engine | Miscellaneous (Jet Engine) | SF | Startup Failure | 2023 | Gas | GG | 300 | Gas Turbine/Jet Engine (Simple Cycle Operation) | MRO | Summer | 686.3333 | 35.5 | 1 | 1 | 5646-Jet Engine Control System - hardware problems (including card failure) | SF-Startup Failure | 300-Gas Turbine/Jet Engine (Simple Cycle Operation)
5646 | Jet Engine Control System - hardware problems (including card failure) | Jet Engine | Miscellaneous (Jet Engine) | U1 | Forced - Immediate | 2023 | Gas | GG | 300 | Gas Turbine/Jet Engine (Simple Cycle Operation) | WECC | Winter | 18.0933 | 47.2 | 1 | 1 | 5646-Jet Engine Control System - hardware problems (including card failure) | U1-Forced - Immediate | 300-Gas Turbine/Jet Engine (Simple Cycle Operation)
5646 | Jet Engine Control System - hardware problems (including card failure) | Jet Engine | Miscellaneous (Jet Engine) | SF | Startup Failure | 2023 | Gas | GG | 300 | Gas Turbine/Jet Engine (Simple Cycle Operation) | WECC | Winter | 197.88 | 40.8 | 1 | 1 | 5646-Jet Engine Control System - hardware problems (including card failure) | SF-Startup Failure | 300-Gas Turbine/Jet Engine (Simple Cycle Operation)
5646 | Jet Engine Control System - hardware problems (including card failure) | Jet Engine | Miscellaneous (Jet Engine) | U1 | Forced - Immediate | 2023 | Gas | GG | 300 | Gas Turbine/Jet Engine (Simple Cycle Operation) | WECC | Summer | 15.925 | 45.5 | 1 | 1 | 5646-Jet Engine Control System - hardware problems (including card failure) | U1-Forced - Immediate | 300-Gas Turbine/Jet Engine (Simple Cycle Operation)
5646 | Jet Engine Control System - hardware problems (including card failure) | Jet Engine | Miscellaneous (Jet Engine) | U1 | Forced - Immediate | 2023 | Gas | GG | 300 | Gas Turbine/Jet Engine (Simple Cycle Operation) | NPCC | Summer | 79.8 | 39.9 | 1 | 1 | 5646-Jet Engine Control System - hardware problems (including card failure) | U1-Forced - Immediate | 300-Gas Turbine/Jet Engine (Simple Cycle Operation)
5646 | Jet Engine Control System - hardware problems (including card failure) | Jet Engine | Miscellaneous (Jet Engine) | U1 | Forced - Immediate | 2023 | Gas | GG | 300 | Gas Turbine/Jet Engine (Simple Cycle Operation) | WECC | Off-Peak | 406.4999 | 90 | 1 | 1 | 5646-Jet Engine Control System - hardware problems (including card failure) | U1-Forced - Immediate | 300-Gas Turbine/Jet Engine (Simple Cycle Operation)
5646 | Jet Engine Control System - hardware problems (including card failure) | Jet Engine | Miscellaneous (Jet Engine) | U1 | Forced - Immediate | 2023 | Gas | GG | 300 | Gas Turbine/Jet Engine (Simple Cycle Operation) | SERC | Summer | 22.4 | 48 | 1 | 1 | 5646-Jet Engine Control System - hardware problems (including card failure) | U1-Forced - Immediate | 300-Gas Turbine/Jet Engine (Simple Cycle Operation)
5646 | Jet Engine Control System - hardware problems (including card failure) | Jet Engine | Miscellaneous (Jet Engine) | SF | Startup Failure | 2023 | Gas | GG | 851 | CC GT units | NPCC | Off-Peak | 156.8 | 48 | 1 | 1 | 5646-Jet Engine Control System - hardware problems (including card failure) | SF-Startup Failure | 851-CC GT units
5646 | Jet Engine Control System - hardware problems (including card failure) | Jet Engine | Miscellaneous (Jet Engine) | U1 | Forced - Immediate | 2023 | Gas | GG | 851 | CC GT units | NPCC | Winter | 160.0666 | 49 | 1 | 1 | 5646-Jet Engine Control System - hardware problems (including card failure) | U1-Forced - Immediate | 851-CC GT units
5646 | Jet Engine Control System - hardware problems (including card failure) | Jet Engine | Miscellaneous (Jet Engine) | D1 | Forced - Immediate | 2023 | Gas | GG | 851 | CC GT units | NPCC | Winter | 343.5833 | 19 | 1 | 1 | 5646-Jet Engine Control System - hardware problems (including card failure) | D1-Forced - Immediate | 851-CC GT units
5646 | Jet Engine Control System - hardware problems (including card failure) | Jet Engine | Miscellaneous (Jet Engine) | U1 | Forced - Immediate | 2023 | Gas | GG | 851 | CC GT units | NPCC | Winter | 559.4166 | 49 | 1 | 1 | 5646-Jet Engine Control System - hardware problems (including card failure) | U1-Forced - Immediate | 851-CC GT units
5646 | Jet Engine Control System - hardware problems (including card failure) | Jet Engine | Miscellaneous (Jet Engine) | U1 | Forced - Immediate | 2023 | Gas | GG | 851 | CC GT units | WECC | Off-Peak | 16.9167 | 35 | 1 | 1 | 5646-Jet Engine Control System - hardware problems (including card failure) | U1-Forced - Immediate | 851-CC GT units
5646 | Jet Engine Control System - hardware problems (including card failure) | Jet Engine | Miscellaneous (Jet Engine) | U1 | Forced - Immediate | 2023 | Gas | GG | 851 | CC GT units | WECC | Off-Peak | 2257.2 | 44 | 1 | 1 | 5646-Jet Engine Control System - hardware problems (including card failure) | U1-Forced - Immediate | 851-CC GT units
5646 | Jet Engine Control System - hardware problems (including card failure) | Jet Engine | Miscellaneous (Jet Engine) | U1 | Forced - Immediate | 2023 | Waste Heat | WH | 852 | CC steam units | NPCC | Winter | 746.0833 | 35 | 1 | 1 | 5646-Jet Engine Control System - hardware problems (including card failure) | U1-Forced - Immediate | 852-CC steam units
5646 | Jet Engine Control System - hardware problems (including card failure) | Jet Engine | Miscellaneous (Jet Engine) | D1 | Forced - Immediate | 2023 | Waste Heat | WH | 852 | CC steam units | WECC | Off-Peak | 4.025 | 10.5 | 1 | 1 | 5646-Jet Engine Control System - hardware problems (including card failure) | D1-Forced - Immediate | 852-CC steam units
5646 | Jet Engine Control System - hardware problems (including card failure) | Jet Engine | Miscellaneous (Jet Engine) | D1 | Forced - Immediate | 2023 | Waste Heat | WH | 852 | CC steam units | WECC | Off-Peak | 167.4 | 12 | 1 | 1 | 5646-Jet Engine Control System - hardware problems (including card failure) | D1-Forced - Immediate | 852-CC steam units
5646 | Jet Engine Control System - hardware problems (including card failure) | Jet Engine | Miscellaneous (Jet Engine) | D1 | Forced - Immediate | 2023 | Waste Heat | WH | 852 | CC steam units | WECC | Off-Peak | 615.6 | 12 | 1 | 1 | 5646-Jet Engine Control System - hardware problems (including card failure) | D1-Forced - Immediate | 852-CC steam units
5646 | Jet Engine Control System - hardware problems (including card failure) | Jet Engine | Miscellaneous (Jet Engine) | U1 | Forced - Immediate | 2023 | Waste Heat | WH | 852 | CC steam units | NPCC | Off-Peak | 151.6667 | 35 | 1 | 1 | 5646-Jet Engine Control System - hardware problems (including card failure) | U1-Forced - Immediate | 852-CC steam units
5646 | Jet Engine Control System - hardware problems (including card failure) | Jet Engine | Miscellaneous (Jet Engine) | U1 | Forced - Immediate | 2023 | Gas | GG | 861 | CoG GT units | NPCC | Off-Peak | 152.8 | 48 | 1 | 1 | 5646-Jet Engine Control System - hardware problems (including card failure) | U1-Forced - Immediate | 861-CoG GT units
5646 | Jet Engine Control System - hardware problems (including card failure) | Jet Engine | Miscellaneous (Jet Engine) | U1 | Forced - Immediate | 2023 | Gas | GG | 861 | CoG GT units | WECC | Summer | 559.6667 | 23 | 1 | 1 | 5646-Jet Engine Control System - hardware problems (including card failure) | U1-Forced - Immediate | 861-CoG GT units
5646 | Jet Engine Control System - hardware problems (including card failure) | Jet Engine | Miscellaneous (Jet Engine) | U1 | Forced - Immediate | 2023 | Gas | GG | 861 | CoG GT units | NPCC | Off-Peak | 97.6 | 48 | 1 | 1 | 5646-Jet Engine Control System - hardware problems (including card failure) | U1-Forced - Immediate | 861-CoG GT units
5646 | Jet Engine Control System - hardware problems (including card failure) | Jet Engine | Miscellaneous (Jet Engine) | D1 | Forced - Immediate | 2023 | Gas | GG | 861 | CoG GT units | NPCC | Winter | 123.1898 | 13.27 | 1 | 1 | 5646-Jet Engine Control System - hardware problems (including card failure) | D1-Forced - Immediate | 861-CoG GT units
5646 | Jet Engine Control System - hardware problems (including card failure) | Jet Engine | Miscellaneous (Jet Engine) | U1 | Forced - Immediate | 2023 | Gas | GG | 861 | CoG GT units | NPCC | Winter | 151.2 | 48 | 1 | 1 | 5646-Jet Engine Control System - hardware problems (including card failure) | U1-Forced - Immediate | 861-CoG GT units
5646 | Jet Engine Control System - hardware problems (including card failure) | Jet Engine | Miscellaneous (Jet Engine) | U1 | Forced - Immediate | 2023 | Gas | GG | 861 | CoG GT units | NPCC | Winter | 24 | 48 | 1 | 1 | 5646-Jet Engine Control System - hardware problems (including card failure) | U1-Forced - Immediate | 861-CoG GT units
5646 | Jet Engine Control System - hardware problems (including card failure) | Jet Engine | Miscellaneous (Jet Engine) | U1 | Forced - Immediate | 2023 | Gas | GG | 861 | CoG GT units | NPCC | Winter | 39.2 | 48 | 1 | 1 | 5646-Jet Engine Control System - hardware problems (including card failure) | U1-Forced - Immediate | 861-CoG GT units
5646 | Jet Engine Control System - hardware problems (including card failure) | Jet Engine | Miscellaneous (Jet Engine) | U1 | Forced - Immediate | 2023 | Gas | GG | 861 | CoG GT units | NPCC | Winter | 285.6 | 48 | 1 | 1 | 5646-Jet Engine Control System - hardware problems (including card failure) | U1-Forced - Immediate | 861-CoG GT units
5646 | Jet Engine Control System - hardware problems (including card failure) | Jet Engine | Miscellaneous (Jet Engine) | U1 | Forced - Immediate | 2023 | Gas | GG | 861 | CoG GT units | NPCC | Winter | 186.4 | 48 | 1 | 1 | 5646-Jet Engine Control System - hardware problems (including card failure) | U1-Forced - Immediate | 861-CoG GT units
5646 | Jet Engine Control System - hardware problems (including card failure) | Jet Engine | Miscellaneous (Jet Engine) | U1 | Forced - Immediate | 2023 | Gas | GG | 861 | CoG GT units | NPCC | Summer | 44.7333 | 44 | 1 | 1 | 5646-Jet Engine Control System - hardware problems (including card failure) | U1-Forced - Immediate | 861-CoG GT units
5646 | Jet Engine Control System - hardware problems (including card failure) | Jet Engine | Miscellaneous (Jet Engine) | U1 | Forced - Immediate | 2023 | Gas | GG | 861 | CoG GT units | NPCC | Off-Peak | 278.0833 | 47 | 1 | 1 | 5646-Jet Engine Control System - hardware problems (including card failure) | U1-Forced - Immediate | 861-CoG GT units
5646 | Jet Engine Control System - hardware problems (including card failure) | Jet Engine | Miscellaneous (Jet Engine) | U1 | Forced - Immediate | 2023 | Gas | GG | 861 | CoG GT units | NPCC | Off-Peak | 2068.8 | 48 | 1 | 1 | 5646-Jet Engine Control System - hardware problems (including card failure) | U1-Forced - Immediate | 861-CoG GT units
5647 | Jet Engine Control System - internal and termination wiring | Jet Engine | Miscellaneous (Jet Engine) | U1 | Forced - Immediate | 2023 | Gas | GG | 300 | Gas Turbine/Jet Engine (Simple Cycle Operation) | MRO | Off-Peak | 1244.68 | 50.46 | 1 | 1 | 5647-Jet Engine Control System - internal and termination wiring | U1-Forced - Immediate | 300-Gas Turbine/Jet Engine (Simple Cycle Operation)
5647 | Jet Engine Control System - internal and termination wiring | Jet Engine | Miscellaneous (Jet Engine) | U1 | Forced - Immediate | 2023 | Gas | GG | 300 | Gas Turbine/Jet Engine (Simple Cycle Operation) | MRO | Summer | 897.55 | 43.5 | 1 | 1 | 5647-Jet Engine Control System - internal and termination wiring | U1-Forced - Immediate | 300-Gas Turbine/Jet Engine (Simple Cycle Operation)
5647 | Jet Engine Control System - internal and termination wiring | Jet Engine | Miscellaneous (Jet Engine) | SF | Startup Failure | 2023 | Gas | GG | 300 | Gas Turbine/Jet Engine (Simple Cycle Operation) | MRO | Off-Peak | 152.28 | 50.76 | 1 | 1 | 5647-Jet Engine Control System - internal and termination wiring | SF-Startup Failure | 300-Gas Turbine/Jet Engine (Simple Cycle Operation)
5647 | Jet Engine Control System - internal and termination wiring | Jet Engine | Miscellaneous (Jet Engine) | D1 | Forced - Immediate | 2023 | Oil | KE | 300 | Gas Turbine/Jet Engine (Simple Cycle Operation) | NPCC | Off-Peak | 1.4933 | 22.4 | 1 | 1 | 5647-Jet Engine Control System - internal and termination wiring | D1-Forced - Immediate | 300-Gas Turbine/Jet Engine (Simple Cycle Operation)
5647 | Jet Engine Control System - internal and termination wiring | Jet Engine | Miscellaneous (Jet Engine) | SF | Startup Failure | 2023 | Gas | GG | 850 | Combined Cycle Block | WECC | Winter | 159.8 | 51 | 1 | 1 | 5647-Jet Engine Control System - internal and termination wiring | SF-Startup Failure | 850-Combined Cycle Block
5647 | Jet Engine Control System - internal and termination wiring | Jet Engine | Miscellaneous (Jet Engine) | SF | Startup Failure | 2023 | Gas | GG | 851 | CC GT units | WECC | Off-Peak | 613.8 | 44 | 1 | 1 | 5647-Jet Engine Control System - internal and termination wiring | SF-Startup Failure | 851-CC GT units
5648 | Jet Engine Control System - logic problems | Jet Engine | Miscellaneous (Jet Engine) | U1 | Forced - Immediate | 2023 | Gas | GG | 300 | Gas Turbine/Jet Engine (Simple Cycle Operation) | WECC | Off-Peak | 8.0166 | 37 | 1 | 1 | 5648-Jet Engine Control System - logic problems | U1-Forced - Immediate | 300-Gas Turbine/Jet Engine (Simple Cycle Operation)
5648 | Jet Engine Control System - logic problems | Jet Engine | Miscellaneous (Jet Engine) | U1 | Forced - Immediate | 2023 | Gas | GG | 300 | Gas Turbine/Jet Engine (Simple Cycle Operation) | NPCC | Summer | 224.0333 | 47 | 1 | 1 | 5648-Jet Engine Control System - logic problems | U1-Forced - Immediate | 300-Gas Turbine/Jet Engine (Simple Cycle Operation)
5648 | Jet Engine Control System - logic problems | Jet Engine | Miscellaneous (Jet Engine) | U1 | Forced - Immediate | 2023 | Gas | GG | 300 | Gas Turbine/Jet Engine (Simple Cycle Operation) | WECC | Summer | 9.25 | 37 | 1 | 1 | 5648-Jet Engine Control System - logic problems | U1-Forced - Immediate | 300-Gas Turbine/Jet Engine (Simple Cycle Operation)
5648 | Jet Engine Control System - logic problems | Jet Engine | Miscellaneous (Jet Engine) | U1 | Forced - Immediate | 2023 | Gas | GG | 300 | Gas Turbine/Jet Engine (Simple Cycle Operation) | WECC | Off-Peak | 6.7833 | 37 | 1 | 1 | 5648-Jet Engine Control System - logic problems | U1-Forced - Immediate | 300-Gas Turbine/Jet Engine (Simple Cycle Operation)
5648 | Jet Engine Control System - logic problems | Jet Engine | Miscellaneous (Jet Engine) | U1 | Forced - Immediate | 2023 | Gas | GG | 300 | Gas Turbine/Jet Engine (Simple Cycle Operation) | WECC | Off-Peak | 17.2666 | 37 | 1 | 1 | 5648-Jet Engine Control System - logic problems | U1-Forced - Immediate | 300-Gas Turbine/Jet Engine (Simple Cycle Operation)
5648 | Jet Engine Control System - logic problems | Jet Engine | Miscellaneous (Jet Engine) | U1 | Forced - Immediate | 2023 | Gas | GG | 300 | Gas Turbine/Jet Engine (Simple Cycle Operation) | RFC | Summer | 132.5567 | 43.7 | 1 | 1 | 5648-Jet Engine Control System - logic problems | U1-Forced - Immediate | 300-Gas Turbine/Jet Engine (Simple Cycle Operation)
5648 | Jet Engine Control System - logic problems | Jet Engine | Miscellaneous (Jet Engine) | U1 | Forced - Immediate | 2023 | Gas | GG | 851 | CC GT units | NPCC | Off-Peak | 180.95 | 47 | 1 | 1 | 5648-Jet Engine Control System - logic problems | U1-Forced - Immediate | 851-CC GT units
5648 | Jet Engine Control System - logic problems | Jet Engine | Miscellaneous (Jet Engine) | U1 | Forced - Immediate | 2023 | Waste Heat | WH | 852 | CC steam units | NPCC | Off-Peak | 200.0833 | 35 | 1 | 1 | 5648-Jet Engine Control System - logic problems | U1-Forced - Immediate | 852-CC steam units
5648 | Jet Engine Control System - logic problems | Jet Engine | Miscellaneous (Jet Engine) | SF | Startup Failure | 2023 | Gas | GG | 861 | CoG GT units | NPCC | Off-Peak | 114.2333 | 23 | 1 | 1 | 5648-Jet Engine Control System - logic problems | SF-Startup Failure | 861-CoG GT units
5648 | Jet Engine Control System - logic problems | Jet Engine | Miscellaneous (Jet Engine) | U1 | Forced - Immediate | 2023 | Gas | GG | 861 | CoG GT units | NPCC | Winter | 82.25 | 47 | 1 | 1 | 5648-Jet Engine Control System - logic problems | U1-Forced - Immediate | 861-CoG GT units
5649 | Jet Engine Control System - upgrades | Jet Engine | Miscellaneous (Jet Engine) | U1 | Forced - Immediate | 2023 | Gas | GG | 300 | Gas Turbine/Jet Engine (Simple Cycle Operation) | NPCC | Off-Peak | 690.9 | 47 | 1 | 1 | 5649-Jet Engine Control System - upgrades | U1-Forced - Immediate | 300-Gas Turbine/Jet Engine (Simple Cycle Operation)
5649 | Jet Engine Control System - upgrades | Jet Engine | Miscellaneous (Jet Engine) | U1 | Forced - Immediate | 2023 | Gas | GG | 300 | Gas Turbine/Jet Engine (Simple Cycle Operation) | NPCC | Off-Peak | 7.8333 | 47 | 1 | 1 | 5649-Jet Engine Control System - upgrades | U1-Forced - Immediate | 300-Gas Turbine/Jet Engine (Simple Cycle Operation)
5650 | Other Controls and instrumentation Problems B | Jet Engine | Miscellaneous (Jet Engine) | SF | Startup Failure | 2023 | Gas | GG | 300 | Gas Turbine/Jet Engine (Simple Cycle Operation) | WECC | Off-Peak | 3183.4667 | 47 | 1 | 1 | 5650-Other Controls and instrumentation Problems B | SF-Startup Failure | 300-Gas Turbine/Jet Engine (Simple Cycle Operation)
5650 | Other Controls and instrumentation Problems B | Jet Engine | Miscellaneous (Jet Engine) | U1 | Forced - Immediate | 2023 | Gas | GG | 300 | Gas Turbine/Jet Engine (Simple Cycle Operation) | WECC | Off-Peak | 4.6666 | 40 | 1 | 2 | 5650-Other Controls and instrumentation Problems B | U1-Forced - Immediate | 300-Gas Turbine/Jet Engine (Simple Cycle Operation)
5650 | Other Controls and instrumentation Problems B | Jet Engine | Miscellaneous (Jet Engine) | U1 | Forced - Immediate | 2023 | Gas | GG | 300 | Gas Turbine/Jet Engine (Simple Cycle Operation) | NPCC | Off-Peak | 64.2333 | 41 | 1 | 1 | 5650-Other Controls and instrumentation Problems B | U1-Forced - Immediate | 300-Gas Turbine/Jet Engine (Simple Cycle Operation)
5650 | Other Controls and instrumentation Problems B | Jet Engine | Miscellaneous (Jet Engine) | U1 | Forced - Immediate | 2023 | Gas | GG | 300 | Gas Turbine/Jet Engine (Simple Cycle Operation) | MRO | Off-Peak | 102.9 | 42 | 1 | 1 | 5650-Other Controls and instrumentation Problems B | U1-Forced - Immediate | 300-Gas Turbine/Jet Engine (Simple Cycle Operation)
5650 | Other Controls and instrumentation Problems B | Jet Engine | Miscellaneous (Jet Engine) | U1 | Forced - Immediate | 2023 | Gas | GG | 300 | Gas Turbine/Jet Engine (Simple Cycle Operation) | NPCC | Off-Peak | 120.6666 | 40 | 1 | 1 | 5650-Other Controls and instrumentation Problems B | U1-Forced - Immediate | 300-Gas Turbine/Jet Engine (Simple Cycle Operation)
5650 | Other Controls and instrumentation Problems B | Jet Engine | Miscellaneous (Jet Engine) | U1 | Forced - Immediate | 2023 | Gas | GG | 300 | Gas Turbine/Jet Engine (Simple Cycle Operation) | MRO | Off-Peak | 650.25 | 45 | 1 | 1 | 5650-Other Controls and instrumentation Problems B | U1-Forced - Immediate | 300-Gas Turbine/Jet Engine (Simple Cycle Operation)
5650 | Other Controls and instrumentation Problems B | Jet Engine | Miscellaneous (Jet Engine) | U1 | Forced - Immediate | 2023 | Gas | GG | 300 | Gas Turbine/Jet Engine (Simple Cycle Operation) | MRO | Summer | 52.56 | 65.7 | 1 | 1 | 5650-Other Controls and instrumentation Problems B | U1-Forced - Immediate | 300-Gas Turbine/Jet Engine (Simple Cycle Operation)
5650 | Other Controls and instrumentation Problems B | Jet Engine | Miscellaneous (Jet Engine) | U1 | Forced - Immediate | 2023 | Gas | GG | 300 | Gas Turbine/Jet Engine (Simple Cycle Operation) | MRO | Summer | 55.5 | 45 | 1 | 1 | 5650-Other Controls and instrumentation Problems B | U1-Forced - Immediate | 300-Gas Turbine/Jet Engine (Simple Cycle Operation)
5650 | Other Controls and instrumentation Problems B | Jet Engine | Miscellaneous (Jet Engine) | U1 | Forced - Immediate | 2023 | Gas | GG | 300 | Gas Turbine/Jet Engine (Simple Cycle Operation) | NPCC | Summer | 74 | 40 | 1 | 1 | 5650-Other Controls and instrumentation Problems B | U1-Forced - Immediate | 300-Gas Turbine/Jet Engine (Simple Cycle Operation)
5650 | Other Controls and instrumentation Problems B | Jet Engine | Miscellaneous (Jet Engine) | U1 | Forced - Immediate | 2023 | Gas | GG | 300 | Gas Turbine/Jet Engine (Simple Cycle Operation) | MRO | Summer | 194 | 40 | 1 | 1 | 5650-Other Controls and instrumentation Problems B | U1-Forced - Immediate | 300-Gas Turbine/Jet Engine (Simple Cycle Operation)
5650 | Other Controls and instrumentation Problems B | Jet Engine | Miscellaneous (Jet Engine) | U1 | Forced - Immediate | 2023 | Gas | GG | 300 | Gas Turbine/Jet Engine (Simple Cycle Operation) | WECC | Summer | 955.6667 | 47 | 1 | 1 | 5650-Other Controls and instrumentation Problems B | U1-Forced - Immediate | 300-Gas Turbine/Jet Engine (Simple Cycle Operation)
5650 | Other Controls and instrumentation Problems B | Jet Engine | Miscellaneous (Jet Engine) | U1 | Forced - Immediate | 2023 | Gas | GG | 300 | Gas Turbine/Jet Engine (Simple Cycle Operation) | MRO | Winter | 44.25 | 45 | 1 | 1 | 5650-Other Controls and instrumentation Problems B | U1-Forced - Immediate | 300-Gas Turbine/Jet Engine (Simple Cycle Operation)
5650 | Other Controls and instrumentation Problems B | Jet Engine | Miscellaneous (Jet Engine) | U1 | Forced - Immediate | 2023 | Gas | GG | 300 | Gas Turbine/Jet Engine (Simple Cycle Operation) | MRO | Winter | 340.5 | 45 | 1 | 1 | 5650-Other Controls and instrumentation Problems B | U1-Forced - Immediate | 300-Gas Turbine/Jet Engine (Simple Cycle Operation)
5650 | Other Controls and instrumentation Problems B | Jet Engine | Miscellaneous (Jet Engine) | U1 | Forced - Immediate | 2023 | Gas | GG | 300 | Gas Turbine/Jet Engine (Simple Cycle Operation) | MRO | Winter | 1064 | 95 | 1 | 1 | 5650-Other Controls and instrumentation Problems B | U1-Forced - Immediate | 300-Gas Turbine/Jet Engine (Simple Cycle Operation)
5650 | Other Controls and instrumentation Problems B | Jet Engine | Miscellaneous (Jet Engine) | U1 | Forced - Immediate | 2023 | Oil | KE | 300 | Gas Turbine/Jet Engine (Simple Cycle Operation) | NPCC | Summer | 335.5167 | 41 | 2 | 2 | 5650-Other Controls and instrumentation Problems B | U1-Forced - Immediate | 300-Gas Turbine/Jet Engine (Simple Cycle Operation)
5650 | Other Controls and instrumentation Problems B | Jet Engine | Miscellaneous (Jet Engine) | U1 | Forced - Immediate | 2023 | Gas | GG | 300 | Gas Turbine/Jet Engine (Simple Cycle Operation) | MRO | Off-Peak | 39.9 | 42 | 1 | 1 | 5650-Other Controls and instrumentation Problems B | U1-Forced - Immediate | 300-Gas Turbine/Jet Engine (Simple Cycle Operation)
5650 | Other Controls and instrumentation Problems B | Jet Engine | Miscellaneous (Jet Engine) | U1 | Forced - Immediate | 2023 | Gas | GG | 300 | Gas Turbine/Jet Engine (Simple Cycle Operation) | MRO | Off-Peak | 277.0833 | 95 | 1 | 1 | 5650-Other Controls and instrumentation Problems B | U1-Forced - Immediate | 300-Gas Turbine/Jet Engine (Simple Cycle Operation)
5650 | Other Controls and instrumentation Problems B | Jet Engine | Miscellaneous (Jet Engine) | U1 | Forced - Immediate | 2023 | Gas | GG | 300 | Gas Turbine/Jet Engine (Simple Cycle Operation) | WECC | Summer | 103.3333 | 40 | 1 | 1 | 5650-Other Controls and instrumentation Problems B | U1-Forced - Immediate | 300-Gas Turbine/Jet Engine (Simple Cycle Operation)
5650 | Other Controls and instrumentation Problems B | Jet Engine | Miscellaneous (Jet Engine) | U1 | Forced - Immediate | 2023 | Gas | GG | 300 | Gas Turbine/Jet Engine (Simple Cycle Operation) | WECC | Winter | 1827.4999 | 102 | 1 | 1 | 5650-Other Controls and instrumentation Problems B | U1-Forced - Immediate | 300-Gas Turbine/Jet Engine (Simple Cycle Operation)
5650 | Other Controls and instrumentation Problems B | Jet Engine | Miscellaneous (Jet Engine) | U1 | Forced - Immediate | 2023 | Gas | GG | 300 | Gas Turbine/Jet Engine (Simple Cycle Operation) | MRO | Off-Peak | 292.5 | 45 | 1 | 1 | 5650-Other Controls and instrumentation Problems B | U1-Forced - Immediate | 300-Gas Turbine/Jet Engine (Simple Cycle Operation)
5650 | Other Controls and instrumentation Problems B | Jet Engine | Miscellaneous (Jet Engine) | U1 | Forced - Immediate | 2023 | Gas | GG | 300 | Gas Turbine/Jet Engine (Simple Cycle Operation) | RFC | Off-Peak | 401.1 | 42 | 1 | 1 | 5650-Other Controls and instrumentation Problems B | U1-Forced - Immediate | 300-Gas Turbine/Jet Engine (Simple Cycle Operation)
5650 | Other Controls and instrumentation Problems B | Jet Engine | Miscellaneous (Jet Engine) | U1 | Forced - Immediate | 2023 | Gas | GG | 300 | Gas Turbine/Jet Engine (Simple Cycle Operation) | MRO | Off-Peak | 433.5 | 45 | 1 | 1 | 5650-Other Controls and instrumentation Problems B | U1-Forced - Immediate | 300-Gas Turbine/Jet Engine (Simple Cycle Operation)
5650 | Other Controls and instrumentation Problems B | Jet Engine | Miscellaneous (Jet Engine) | U1 | Forced - Immediate | 2023 | Gas | GG | 300 | Gas Turbine/Jet Engine (Simple Cycle Operation) | NPCC | Summer | 11.4 | 38 | 1 | 1 | 5650-Other Controls and instrumentation Problems B | U1-Forced - Immediate | 300-Gas Turbine/Jet Engine (Simple Cycle Operation)
5650 | Other Controls and instrumentation Problems B | Jet Engine | Miscellaneous (Jet Engine) | U1 | Forced - Immediate | 2023 | Gas | GG | 300 | Gas Turbine/Jet Engine (Simple Cycle Operation) | NPCC | Summer | 40.6666 | 40 | 1 | 1 | 5650-Other Controls and instrumentation Problems B | U1-Forced - Immediate | 300-Gas Turbine/Jet Engine (Simple Cycle Operation)
5650 | Other Controls and instrumentation Problems B | Jet Engine | Miscellaneous (Jet Engine) | U1 | Forced - Immediate | 2023 | Gas | GG | 300 | Gas Turbine/Jet Engine (Simple Cycle Operation) | WECC | Summer | 57.35 | 37 | 1 | 1 | 5650-Other Controls and instrumentation Problems B | U1-Forced - Immediate | 300-Gas Turbine/Jet Engine (Simple Cycle Operation)
5650 | Other Controls and instrumentation Problems B | Jet Engine | Miscellaneous (Jet Engine) | U1 | Forced - Immediate | 2023 | Gas | GG | 300 | Gas Turbine/Jet Engine (Simple Cycle Operation) | TRE | Summer | 73.5733 | 49.6 | 1 | 1 | 5650-Other Controls and instrumentation Problems B | U1-Forced - Immediate | 300-Gas Turbine/Jet Engine (Simple Cycle Operation)
5650 | Other Controls and instrumentation Problems B | Jet Engine | Miscellaneous (Jet Engine) | U1 | Forced - Immediate | 2023 | Gas | GG | 300 | Gas Turbine/Jet Engine (Simple Cycle Operation) | NPCC | Summer | 75.3333 | 40 | 1 | 1 | 5650-Other Controls and instrumentation Problems B | U1-Forced - Immediate | 300-Gas Turbine/Jet Engine (Simple Cycle Operation)
5650 | Other Controls and instrumentation Problems B | Jet Engine | Miscellaneous (Jet Engine) | U1 | Forced - Immediate | 2023 | Gas | GG | 300 | Gas Turbine/Jet Engine (Simple Cycle Operation) | NPCC | Summer | 162.4 | 48 | 1 | 1 | 5650-Other Controls and instrumentation Problems B | U1-Forced - Immediate | 300-Gas Turbine/Jet Engine (Simple Cycle Operation)
5650 | Other Controls and instrumentation Problems B | Jet Engine | Miscellaneous (Jet Engine) | U1 | Forced - Immediate | 2023 | Oil | DI | 300 | Gas Turbine/Jet Engine (Simple Cycle Operation) | RFC | Off-Peak | 10.3367 | 44.3 | 1 | 1 | 5650-Other Controls and instrumentation Problems B | U1-Forced - Immediate | 300-Gas Turbine/Jet Engine (Simple Cycle Operation)
5650 | Other Controls and instrumentation Problems B | Jet Engine | Miscellaneous (Jet Engine) | D1 | Forced - Immediate | 2023 | Gas | GG | 300 | Gas Turbine/Jet Engine (Simple Cycle Operation) | WECC | Off-Peak | 0 | 0 | 1 | 2 | 5650-Other Controls and instrumentation Problems B | D1-Forced - Immediate | 300-Gas Turbine/Jet Engine (Simple Cycle Operation)
5650 | Other Controls and instrumentation Problems B | Jet Engine | Miscellaneous (Jet Engine) | D1 | Forced - Immediate | 2023 | Gas | GG | 300 | Gas Turbine/Jet Engine (Simple Cycle Operation) | RFC | Off-Peak | 7.0335 | 46.89 | 1 | 1 | 5650-Other Controls and instrumentation Problems B | D1-Forced - Immediate | 300-Gas Turbine/Jet Engine (Simple Cycle Operation)
5650 | Other Controls and instrumentation Problems B | Jet Engine | Miscellaneous (Jet Engine) | SF | Startup Failure | 2023 | Gas | GG | 300 | Gas Turbine/Jet Engine (Simple Cycle Operation) | MRO | Summer | 123.48 | 44.1 | 1 | 1 | 5650-Other Controls and instrumentation Problems B | SF-Startup Failure | 300-Gas Turbine/Jet Engine (Simple Cycle Operation)
5650 | Other Controls and instrumentation Problems B | Jet Engine | Miscellaneous (Jet Engine) | SF | Startup Failure | 2023 | Gas | GG | 300 | Gas Turbine/Jet Engine (Simple Cycle Operation) | MRO | Winter | 7.975 | 43.5 | 1 | 1 | 5650-Other Controls and instrumentation Problems B | SF-Startup Failure | 300-Gas Turbine/Jet Engine (Simple Cycle Operation)
5650 | Other Controls and instrumentation Problems B | Jet Engine | Miscellaneous (Jet Engine) | U1 | Forced - Immediate | 2023 | Gas | GG | 300 | Gas Turbine/Jet Engine (Simple Cycle Operation) | WECC | Off-Peak | 19.7333 | 37 | 1 | 1 | 5650-Other Controls and instrumentation Problems B | U1-Forced - Immediate | 300-Gas Turbine/Jet Engine (Simple Cycle Operation)
5650 | Other Controls and instrumentation Problems B | Jet Engine | Miscellaneous (Jet Engine) | U1 | Forced - Immediate | 2023 | Gas | GG | 300 | Gas Turbine/Jet Engine (Simple Cycle Operation) | MRO | Off-Peak | 22.5 | 45 | 1 | 2 | 5650-Other Controls and instrumentation Problems B | U1-Forced - Immediate | 300-Gas Turbine/Jet Engine (Simple Cycle Operation)
5650 | Other Controls and instrumentation Problems B | Jet Engine | Miscellaneous (Jet Engine) | U1 | Forced - Immediate | 2023 | Gas | GG | 300 | Gas Turbine/Jet Engine (Simple Cycle Operation) | WECC | Off-Peak | 51.1833 | 37 | 1 | 1 | 5650-Other Controls and instrumentation Problems B | U1-Forced - Immediate | 300-Gas Turbine/Jet Engine (Simple Cycle Operation)
5650 | Other Controls and instrumentation Problems B | Jet Engine | Miscellaneous (Jet Engine) | U1 | Forced - Immediate | 2023 | Gas | GG | 300 | Gas Turbine/Jet Engine (Simple Cycle Operation) | WECC | Off-Peak | 223.7104 | 105.69 | 1 | 1 | 5650-Other Controls and instrumentation Problems B | U1-Forced - Immediate | 300-Gas Turbine/Jet Engine (Simple Cycle Operation)
5650 | Other Controls and instrumentation Problems B | Jet Engine | Miscellaneous (Jet Engine) | U1 | Forced - Immediate | 2023 | Gas | GG | 300 | Gas Turbine/Jet Engine (Simple Cycle Operation) | MRO | Summer | 50.6666 | 40 | 1 | 1 | 5650-Other Controls and instrumentation Problems B | U1-Forced - Immediate | 300-Gas Turbine/Jet Engine (Simple Cycle Operation)
5650 | Other Controls and instrumentation Problems B | Jet Engine | Miscellaneous (Jet Engine) | U1 | Forced - Immediate | 2023 | Gas | GG | 300 | Gas Turbine/Jet Engine (Simple Cycle Operation) | WECC | Winter | 11.2 | 48 | 1 | 1 | 5650-Other Controls and instrumentation Problems B | U1-Forced - Immediate | 300-Gas Turbine/Jet Engine (Simple Cycle Operation)
5650 | Other Controls and instrumentation Problems B | Jet Engine | Miscellaneous (Jet Engine) | U1 | Forced - Immediate | 2023 | Gas | GG | 300 | Gas Turbine/Jet Engine (Simple Cycle Operation) | WECC | Winter | 64.6666 | 40 | 1 | 1 | 5650-Other Controls and instrumentation Problems B | U1-Forced - Immediate | 300-Gas Turbine/Jet Engine (Simple Cycle Operation)
5650 | Other Controls and instrumentation Problems B | Jet Engine | Miscellaneous (Jet Engine) | D1 | Forced - Immediate | 2023 | Gas | GG | 300 | Gas Turbine/Jet Engine (Simple Cycle Operation) | WECC | Off-Peak | 3.25 | 15 | 1 | 1 | 5650-Other Controls and instrumentation Problems B | D1-Forced - Immediate | 300-Gas Turbine/Jet Engine (Simple Cycle Operation)
5650 | Other Controls and instrumentation Problems B | Jet Engine | Miscellaneous (Jet Engine) | SF | Startup Failure | 2023 | Gas | GG | 300 | Gas Turbine/Jet Engine (Simple Cycle Operation) | WECC | Off-Peak | 92.4333 | 47 | 1 | 1 | 5650-Other Controls and instrumentation Problems B | SF-Startup Failure | 300-Gas Turbine/Jet Engine (Simple Cycle Operation)
5650 | Other Controls and instrumentation Problems B | Jet Engine | Miscellaneous (Jet Engine) | U1 | Forced - Immediate | 2023 | Gas | GG | 300 | Gas Turbine/Jet Engine (Simple Cycle Operation) | RFC | Off-Peak | 14.07 | 46.9 | 1 | 1 | 5650-Other Controls and instrumentation Problems B | U1-Forced - Immediate | 300-Gas Turbine/Jet Engine (Simple Cycle Operation)
5650 | Other Controls and instrumentation Problems B | Jet Engine | Miscellaneous (Jet Engine) | U1 | Forced - Immediate | 2023 | Gas | GG | 300 | Gas Turbine/Jet Engine (Simple Cycle Operation) | WECC | Off-Peak | 30.8333 | 37 | 1 | 1 | 5650-Other Controls and instrumentation Problems B | U1-Forced - Immediate | 300-Gas Turbine/Jet Engine (Simple Cycle Operation)
5650 | Other Controls and instrumentation Problems B | Jet Engine | Miscellaneous (Jet Engine) | U1 | Forced - Immediate | 2023 | Gas | GG | 300 | Gas Turbine/Jet Engine (Simple Cycle Operation) | MRO | Off-Peak | 112.5 | 45 | 1 | 1 | 5650-Other Controls and instrumentation Problems B | U1-Forced - Immediate | 300-Gas Turbine/Jet Engine (Simple Cycle Operation)
5650 | Other Controls and instrumentation Problems B | Jet Engine | Miscellaneous (Jet Engine) | U1 | Forced - Immediate | 2023 | Gas | GG | 300 | Gas Turbine/Jet Engine (Simple Cycle Operation) | RFC | Off-Peak | 147.735 | 46.9 | 1 | 1 | 5650-Other Controls and instrumentation Problems B | U1-Forced - Immediate | 300-Gas Turbine/Jet Engine (Simple Cycle Operation)
5650 | Other Controls and instrumentation Problems B | Jet Engine | Miscellaneous (Jet Engine) | U1 | Forced - Immediate | 2023 | Gas | GG | 300 | Gas Turbine/Jet Engine (Simple Cycle Operation) | WECC | Off-Peak | 212.3333 | 52 | 1 | 1 | 5650-Other Controls and instrumentation Problems B | U1-Forced - Immediate | 300-Gas Turbine/Jet Engine (Simple Cycle Operation)
5650 | Other Controls and instrumentation Problems B | Jet Engine | Miscellaneous (Jet Engine) | U1 | Forced - Immediate | 2023 | Gas | GG | 300 | Gas Turbine/Jet Engine (Simple Cycle Operation) | MRO | Off-Peak | 229.5 | 45 | 1 | 1 | 5650-Other Controls and instrumentation Problems B | U1-Forced - Immediate | 300-Gas Turbine/Jet Engine (Simple Cycle Operation)
5650 | Other Controls and instrumentation Problems B | Jet Engine | Miscellaneous (Jet Engine) | U1 | Forced - Immediate | 2023 | Gas | GG | 300 | Gas Turbine/Jet Engine (Simple Cycle Operation) | TRE | Off-Peak | 486.08 | 49.6 | 1 | 1 | 5650-Other Controls and instrumentation Problems B | U1-Forced - Immediate | 300-Gas Turbine/Jet Engine (Simple Cycle Operation)
5650 | Other Controls and instrumentation Problems B | Jet Engine | Miscellaneous (Jet Engine) | U1 | Forced - Immediate | 2023 | Gas | GG | 300 | Gas Turbine/Jet Engine (Simple Cycle Operation) | WECC | Summer | 4.3166 | 37 | 1 | 1 | 5650-Other Controls and instrumentation Problems B | U1-Forced - Immediate | 300-Gas Turbine/Jet Engine (Simple Cycle Operation)
5650 | Other Controls and instrumentation Problems B | Jet Engine | Miscellaneous (Jet Engine) | U1 | Forced - Immediate | 2023 | Gas | GG | 300 | Gas Turbine/Jet Engine (Simple Cycle Operation) | MRO | Summer | 301.6 | 43.5 | 1 | 1 | 5650-Other Controls and instrumentation Problems B | U1-Forced - Immediate | 300-Gas Turbine/Jet Engine (Simple Cycle Operation)
5650 | Other Controls and instrumentation Problems B | Jet Engine | Miscellaneous (Jet Engine) | U1 | Forced - Immediate | 2023 | Gas | GG | 300 | Gas Turbine/Jet Engine (Simple Cycle Operation) | WECC | Winter | 18 | 40 | 1 | 1 | 5650-Other Controls and instrumentation Problems B | U1-Forced - Immediate | 300-Gas Turbine/Jet Engine (Simple Cycle Operation)
5650 | Other Controls and instrumentation Problems B | Jet Engine | Miscellaneous (Jet Engine) | U1 | Forced - Immediate | 2023 | Gas | GG | 300 | Gas Turbine/Jet Engine (Simple Cycle Operation) | MRO | Winter | 128.65 | 93 | 1 | 1 | 5650-Other Controls and instrumentation Problems B | U1-Forced - Immediate | 300-Gas Turbine/Jet Engine (Simple Cycle Operation)
5650 | Other Controls and instrumentation Problems B | Jet Engine | Miscellaneous (Jet Engine) | U1 | Forced - Immediate | 2023 | Gas | GG | 300 | Gas Turbine/Jet Engine (Simple Cycle Operation) | MRO | Winter | 433.5 | 45 | 1 | 1 | 5650-Other Controls and instrumentation Problems B | U1-Forced - Immediate | 300-Gas Turbine/Jet Engine (Simple Cycle Operation)
5650 | Other Controls and instrumentation Problems B | Jet Engine | Miscellaneous (Jet Engine) | U1 | Forced - Immediate | 2023 | Gas | GG | 300 | Gas Turbine/Jet Engine (Simple Cycle Operation) | MRO | Off-Peak | 11.0833 | 95 | 1 | 1 | 5650-Other Controls and instrumentation Problems B | U1-Forced - Immediate | 300-Gas Turbine/Jet Engine (Simple Cycle Operation)
5650 | Other Controls and instrumentation Problems B | Jet Engine | Miscellaneous (Jet Engine) | U1 | Forced - Immediate | 2023 | Gas | GG | 300 | Gas Turbine/Jet Engine (Simple Cycle Operation) | MRO | Off-Peak | 246 | 45 | 1 | 1 | 5650-Other Controls and instrumentation Problems B | U1-Forced - Immediate | 300-Gas Turbine/Jet Engine (Simple Cycle Operation)
5650 | Other Controls and instrumentation Problems B | Jet Engine | Miscellaneous (Jet Engine) | U1 | Forced - Immediate | 2023 | Gas | GG | 300 | Gas Turbine/Jet Engine (Simple Cycle Operation) | TRE | Off-Peak | 357.9466 | 49.6 | 1 | 1 | 5650-Other Controls and instrumentation Problems B | U1-Forced - Immediate | 300-Gas Turbine/Jet Engine (Simple Cycle Operation)
5650 | Other Controls and instrumentation Problems B | Jet Engine | Miscellaneous (Jet Engine) | U1 | Forced - Immediate | 2023 | Gas | GG | 300 | Gas Turbine/Jet Engine (Simple Cycle Operation) | MRO | Summer | 281.9166 | 85 | 1 | 1 | 5650-Other Controls and instrumentation Problems B | U1-Forced - Immediate | 300-Gas Turbine/Jet Engine (Simple Cycle Operation)
5650 | Other Controls and instrumentation Problems B | Jet Engine | Miscellaneous (Jet Engine) | D1 | Forced - Immediate | 2023 | Gas | GG | 300 | Gas Turbine/Jet Engine (Simple Cycle Operation) | WECC | Off-Peak | 11.6 | 3 | 1 | 1 | 5650-Other Controls and instrumentation Problems B | D1-Forced - Immediate | 300-Gas Turbine/Jet Engine (Simple Cycle Operation)
5650 | Other Controls and instrumentation Problems B | Jet Engine | Miscellaneous (Jet Engine) | D1 | Forced - Immediate | 2023 | Gas | GG | 300 | Gas Turbine/Jet Engine (Simple Cycle Operation) | RFC | Off-Peak | 20.319 | 46.89 | 1 | 1 | 5650-Other Controls and instrumentation Problems B | D1-Forced - Immediate | 300-Gas Turbine/Jet Engine (Simple Cycle Operation)
5650 | Other Controls and instrumentation Problems B | Jet Engine | Miscellaneous (Jet Engine) | U1 | Forced - Immediate | 2023 | Gas | GG | 300 | Gas Turbine/Jet Engine (Simple Cycle Operation) | NPCC | Off-Peak | 48 | 40 | 1 | 1 | 5650-Other Controls and instrumentation Problems B | U1-Forced - Immediate | 300-Gas Turbine/Jet Engine (Simple Cycle Operation)
5650 | Other Controls and instrumentation Problems B | Jet Engine | Miscellaneous (Jet Engine) | U1 | Forced - Immediate | 2023 | Gas | GG | 300 | Gas Turbine/Jet Engine (Simple Cycle Operation) | WECC | Off-Peak | 75.2 | 47 | 1 | 1 | 5650-Other Controls and instrumentation Problems B | U1-Forced - Immediate | 300-Gas Turbine/Jet Engine (Simple Cycle Operation)
5650 | Other Controls and instrumentation Problems B | Jet Engine | Miscellaneous (Jet Engine) | U1 | Forced - Immediate | 2023 | Gas | GG | 300 | Gas Turbine/Jet Engine (Simple Cycle Operation) | WECC | Off-Peak | 373.9999 | 102 | 1 | 1 | 5650-Other Controls and instrumentation Problems B | U1-Forced - Immediate | 300-Gas Turbine/Jet Engine (Simple Cycle Operation)
5650 | Other Controls and instrumentation Problems B | Jet Engine | Miscellaneous (Jet Engine) | U1 | Forced - Immediate | 2023 | Gas | GG | 300 | Gas Turbine/Jet Engine (Simple Cycle Operation) | NPCC | Summer | 46.02 | 46.8 | 1 | 1 | 5650-Other Controls and instrumentation Problems B | U1-Forced - Immediate | 300-Gas Turbine/Jet Engine (Simple Cycle Operation)
5650 | Other Controls and instrumentation Problems B | Jet Engine | Miscellaneous (Jet Engine) | U1 | Forced - Immediate | 2023 | Gas | GG | 300 | Gas Turbine/Jet Engine (Simple Cycle Operation) | MRO | Winter | 13.14 | 65.7 | 1 | 1 | 5650-Other Controls and instrumentation Problems B | U1-Forced - Immediate | 300-Gas Turbine/Jet Engine (Simple Cycle Operation)
5650 | Other Controls and instrumentation Problems B | Jet Engine | Miscellaneous (Jet Engine) | U1 | Forced - Immediate | 2023 | Gas | GG | 300 | Gas Turbine/Jet Engine (Simple Cycle Operation) | WECC | Winter | 120 | 48 | 1 | 1 | 5650-Other Controls and instrumentation Problems B | U1-Forced - Immediate | 300-Gas Turbine/Jet Engine (Simple Cycle Operation)
5650 | Other Controls and instrumentation Problems B | Jet Engine | Miscellaneous (Jet Engine) | U1 | Forced - Immediate | 2023 | Gas | GG | 300 | Gas Turbine/Jet Engine (Simple Cycle Operation) | WECC | Winter | 230 | 46 | 1 | 1 | 5650-Other Controls and instrumentation Problems B | U1-Forced - Immediate | 300-Gas Turbine/Jet Engine (Simple Cycle Operation)
5650 | Other Controls and instrumentation Problems B | Jet Engine | Miscellaneous (Jet Engine) | D1 | Forced - Immediate | 2023 | Gas | GG | 300 | Gas Turbine/Jet Engine (Simple Cycle Operation) | WECC | Off-Peak | 1.1333 | 1 | 1 | 1 | 5650-Other Controls and instrumentation Problems B | D1-Forced - Immediate | 300-Gas Turbine/Jet Engine (Simple Cycle Operation)
5650 | Other Controls and instrumentation Problems B | Jet Engine | Miscellaneous (Jet Engine) | D1 | Forced - Immediate | 2023 | Gas | GG | 300 | Gas Turbine/Jet Engine (Simple Cycle Operation) | SERC | Summer | 7146.4833 | 23 | 1 | 1 | 5650-Other Controls and instrumentation Problems B | D1-Forced - Immediate | 300-Gas Turbine/Jet Engine (Simple Cycle Operation)
5650 | Other Controls and instrumentation Problems B | Jet Engine | Miscellaneous (Jet Engine) | D1 | Forced - Immediate | 2023 | Gas | GG | 300 | Gas Turbine/Jet Engine (Simple Cycle Operation) | SERC | Winter | 14.7667 | 2 | 1 | 1 | 5650-Other Controls and instrumentation Problems B | D1-Forced - Immediate | 300-Gas Turbine/Jet Engine (Simple Cycle Operation)
5650 | Other Controls and instrumentation Problems B | Jet Engine | Miscellaneous (Jet Engine) | SF | Startup Failure | 2023 | Gas | GG | 300 | Gas Turbine/Jet Engine (Simple Cycle Operation) | WECC | Winter | 29.3333 | 40 | 1 | 1 | 5650-Other Controls and instrumentation Problems B | SF-Startup Failure | 300-Gas Turbine/Jet Engine (Simple Cycle Operation)
5650 | Other Controls and instrumentation Problems B | Jet Engine | Miscellaneous (Jet Engine) | U1 | Forced - Immediate | 2023 | Gas | GG | 300 | Gas Turbine/Jet Engine (Simple Cycle Operation) | MRO | Off-Peak | 153.75 | 45 | 1 | 1 | 5650-Other Controls and instrumentation Problems B | U1-Forced - Immediate | 300-Gas Turbine/Jet Engine (Simple Cycle Operation)
5650 | Other Controls and instrumentation Problems B | Jet Engine | Miscellaneous (Jet Engine) | U1 | Forced - Immediate | 2023 | Gas | GG | 300 | Gas Turbine/Jet Engine (Simple Cycle Operation) | WECC | Off-Peak | 189 | 90 | 1 | 1 | 5650-Other Controls and instrumentation Problems B | U1-Forced - Immediate | 300-Gas Turbine/Jet Engine (Simple Cycle Operation)
5650 | Other Controls and instrumentation Problems B | Jet Engine | Miscellaneous (Jet Engine) | U1 | Forced - Immediate | 2023 | Gas | GG | 300 | Gas Turbine/Jet Engine (Simple Cycle Operation) | WECC | Off-Peak | 274.176 | 107.52 | 1 | 1 | 5650-Other Controls and instrumentation Problems B | U1-Forced - Immediate | 300-Gas Turbine/Jet Engine (Simple Cycle Operation)
5650 | Other Controls and instrumentation Problems B | Jet Engine | Miscellaneous (Jet Engine) | U1 | Forced - Immediate | 2023 | Gas | GG | 300 | Gas Turbine/Jet Engine (Simple Cycle Operation) | WECC | Summer | 15.4166 | 37 | 1 | 1 | 5650-Other Controls and instrumentation Problems B | U1-Forced - Immediate | 300-Gas Turbine/Jet Engine (Simple Cycle Operation)
5650 | Other Controls and instrumentation Problems B | Jet Engine | Miscellaneous (Jet Engine) | U1 | Forced - Immediate | 2023 | Gas | GG | 300 | Gas Turbine/Jet Engine (Simple Cycle Operation) | MRO | Winter | 567.75 | 45 | 1 | 1 | 5650-Other Controls and instrumentation Problems B | U1-Forced - Immediate | 300-Gas Turbine/Jet Engine (Simple Cycle Operation)
5650 | Other Controls and instrumentation Problems B | Jet Engine | Miscellaneous (Jet Engine) | U1 | Forced - Immediate | 2023 | Gas | GG | 300 | Gas Turbine/Jet Engine (Simple Cycle Operation) | SERC | Winter | 11907.1333 | 52 | 1 | 1 | 5650-Other Controls and instrumentation Problems B | U1-Forced - Immediate | 300-Gas Turbine/Jet Engine (Simple Cycle Operation)
5650 | Other Controls and instrumentation Problems B | Jet Engine | Miscellaneous (Jet Engine) | U1 | Forced - Immediate | 2023 | Oil | DI | 300 | Gas Turbine/Jet Engine (Simple Cycle Operation) | RFC | Off-Peak | 26.58 | 44.3 | 1 | 1 | 5650-Other Controls and instrumentation Problems B | U1-Forced - Immediate | 300-Gas Turbine/Jet Engine (Simple Cycle Operation)
5650 | Other Controls and instrumentation Problems B | Jet Engine | Miscellaneous (Jet Engine) | U1 | Forced - Immediate | 2023 | Gas | GG | 300 | Gas Turbine/Jet Engine (Simple Cycle Operation) | WECC | Off-Peak | 22.2 | 37 | 1 | 1 | 5650-Other Controls and instrumentation Problems B | U1-Forced - Immediate | 300-Gas Turbine/Jet Engine (Simple Cycle Operation)
5650 | Other Controls and instrumentation Problems B | Jet Engine | Miscellaneous (Jet Engine) | U1 | Forced - Immediate | 2023 | Gas | GG | 300 | Gas Turbine/Jet Engine (Simple Cycle Operation) | RFC | Off-Peak | 68.005 | 46.9 | 1 | 1 | 5650-Other Controls and instrumentation Problems B | U1-Forced - Immediate | 300-Gas Turbine/Jet Engine (Simple Cycle Operation)
5650 | Other Controls and instrumentation Problems B | Jet Engine | Miscellaneous (Jet Engine) | U1 | Forced - Immediate | 2023 | Gas | GG | 300 | Gas Turbine/Jet Engine (Simple Cycle Operation) | WECC | Off-Peak | 454.4833 | 37 | 1 | 1 | 5650-Other Controls and instrumentation Problems B | U1-Forced - Immediate | 300-Gas Turbine/Jet Engine (Simple Cycle Operation)
5650 | Other Controls and instrumentation Problems B | Jet Engine | Miscellaneous (Jet Engine) | U1 | Forced - Immediate | 2023 | Gas | GG | 300 | Gas Turbine/Jet Engine (Simple Cycle Operation) | WECC | Off-Peak | 1307.3333 | 37 | 1 | 1 | 5650-Other Controls and instrumentation Problems B | U1-Forced - Immediate | 300-Gas Turbine/Jet Engine (Simple Cycle Operation)
5650 | Other Controls and instrumentation Problems B | Jet Engine | Miscellaneous (Jet Engine) | U1 | Forced - Immediate | 2023 | Gas | GG | 300 | Gas Turbine/Jet Engine (Simple Cycle Operation) | MRO | Summer | 8.66 | 43.3 | 1 | 1 | 5650-Other Controls and instrumentation Problems B | U1-Forced - Immediate | 300-Gas Turbine/Jet Engine (Simple Cycle Operation)
5650 | Other Controls and instrumentation Problems B | Jet Engine | Miscellaneous (Jet Engine) | U1 | Forced - Immediate | 2023 | Gas | GG | 300 | Gas Turbine/Jet Engine (Simple Cycle Operation) | WECC | Summer | 183.3333 | 40 | 1 | 1 | 5650-Other Controls and instrumentation Problems B | U1-Forced - Immediate | 300-Gas Turbine/Jet Engine (Simple Cycle Operation)
5650 | Other Controls and instrumentation Problems B | Jet Engine | Miscellaneous (Jet Engine) | D1 | Forced - Immediate | 2023 | Gas | GG | 300 | Gas Turbine/Jet Engine (Simple Cycle Operation) | SERC | Summer | 21439.45 | 23 | 1 | 1 | 5650-Other Controls and instrumentation Problems B | D1-Forced - Immediate | 300-Gas Turbine/Jet Engine (Simple Cycle Operation)
5650 | Other Controls and instrumentation Problems B | Jet Engine | Miscellaneous (Jet Engine) | D1 | Forced - Immediate | 2023 | Oil | DI | 300 | Gas Turbine/Jet Engine (Simple Cycle Operation) | RFC | Summer | 39.875 | 27.5 | 1 | 1 | 5650-Other Controls and instrumentation Problems B | D1-Forced - Immediate | 300-Gas Turbine/Jet Engine (Simple Cycle Operation)
5650 | Other Controls and instrumentation Problems B | Jet Engine | Miscellaneous (Jet Engine) | SF | Startup Failure | 2023 | Gas | GG | 300 | Gas Turbine/Jet Engine (Simple Cycle Operation) | MRO | Summer | 93 | 45 | 1 | 1 | 5650-Other Controls and instrumentation Problems B | SF-Startup Failure | 300-Gas Turbine/Jet Engine (Simple Cycle Operation)
5650 | Other Controls and instrumentation Problems B | Jet Engine | Miscellaneous (Jet Engine) | U1 | Forced - Immediate | 2023 | Gas | GG | 300 | Gas Turbine/Jet Engine (Simple Cycle Operation) | WECC | Off-Peak | 46 | 46 | 1 | 1 | 5650-Other Controls and instrumentation Problems B | U1-Forced - Immediate | 300-Gas Turbine/Jet Engine (Simple Cycle Operation)
5650 | Other Controls and instrumentation Problems B | Jet Engine | Miscellaneous (Jet Engine) | U1 | Forced - Immediate | 2023 | Gas | GG | 300 | Gas Turbine/Jet Engine (Simple Cycle Operation) | RFC | Off-Peak | 1396.6666 | 50 | 1 | 1 | 5650-Other Controls and instrumentation Problems B | U1-Forced - Immediate | 300-Gas Turbine/Jet Engine (Simple Cycle Operation)
5650 | Other Controls and instrumentation Problems B | Jet Engine | Miscellaneous (Jet Engine) | U1 | Forced - Immediate | 2023 | Gas | GG | 300 | Gas Turbine/Jet Engine (Simple Cycle Operation) | MRO | Off-Peak | 9392.6666 | 40 | 1 | 1 | 5650-Other Controls and instrumentation Problems B | U1-Forced - Immediate | 300-Gas Turbine/Jet Engine (Simple Cycle Operation)
5650 | Other Controls and instrumentation Problems B | Jet Engine | Miscellaneous (Jet Engine) | U1 | Forced - Immediate | 2023 | Gas | GG | 300 | Gas Turbine/Jet Engine (Simple Cycle Operation) | WECC | Summer | 12.3333 | 37 | 1 | 1 | 5650-Other Controls and instrumentation Problems B | U1-Forced - Immediate | 300-Gas Turbine/Jet Engine (Simple Cycle Operation)
5650 | Other Controls and instrumentation Problems B | Jet Engine | Miscellaneous (Jet Engine) | U1 | Forced - Immediate | 2023 | Gas | GG | 300 | Gas Turbine/Jet Engine (Simple Cycle Operation) | WECC | Summer | 20 | 48 | 1 | 1 | 5650-Other Controls and instrumentation Problems B | U1-Forced - Immediate | 300-Gas Turbine/Jet Engine (Simple Cycle Operation)
5650 | Other Controls and instrumentation Problems B | Jet Engine | Miscellaneous (Jet Engine) | U1 | Forced - Immediate | 2023 | Gas | GG | 300 | Gas Turbine/Jet Engine (Simple Cycle Operation) | NPCC | Summer | 20.2667 | 38 | 1 | 1 | 5650-Other Controls and instrumentation Problems B | U1-Forced - Immediate | 300-Gas Turbine/Jet Engine (Simple Cycle Operation)
5650 | Other Controls and instrumentation Problems B | Jet Engine | Miscellaneous (Jet Engine) | U1 | Forced - Immediate | 2023 | Gas | GG | 300 | Gas Turbine/Jet Engine (Simple Cycle Operation) | NPCC | Winter | 48.36 | 46.8 | 1 | 1 | 5650-Other Controls and instrumentation Problems B | U1-Forced - Immediate | 300-Gas Turbine/Jet Engine (Simple Cycle Operation)
5650 | Other Controls and instrumentation Problems B | Jet Engine | Miscellaneous (Jet Engine) | D1 | Forced - Immediate | 2023 | Gas | GG | 300 | Gas Turbine/Jet Engine (Simple Cycle Operation) | WECC | Off-Peak | 3.7333 | 14 | 1 | 1 | 5650-Other Controls and instrumentation Problems B | D1-Forced - Immediate | 300-Gas Turbine/Jet Engine (Simple Cycle Operation)
5650 | Other Controls and instrumentation Problems B | Jet Engine | Miscellaneous (Jet Engine) | D1 | Forced - Immediate | 2023 | Gas | GG | 300 | Gas Turbine/Jet Engine (Simple Cycle Operation) | SERC | Winter | 34.2 | 28.5 | 1 | 1 | 5650-Other Controls and instrumentation Problems B | D1-Forced - Immediate | 300-Gas Turbine/Jet Engine (Simple Cycle Operation)
5650 | Other Controls and instrumentation Problems B | Jet Engine | Miscellaneous (Jet Engine) | SF | Startup Failure | 2023 | Gas | GG | 300 | Gas Turbine/Jet Engine (Simple Cycle Operation) | NPCC | Summer | 22.1667 | 38 | 1 | 1 | 5650-Other Controls and instrumentation Problems B | SF-Startup Failure | 300-Gas Turbine/Jet Engine (Simple Cycle Operation)
5650 | Other Controls and instrumentation Problems B | Jet Engine | Miscellaneous (Jet Engine) | SF | Startup Failure | 2023 | Gas | GG | 300 | Gas Turbine/Jet Engine (Simple Cycle Operation) | WECC | Summer | 33.3333 | 40 | 1 | 1 | 5650-Other Controls and instrumentation Problems B | SF-Startup Failure | 300-Gas Turbine/Jet Engine (Simple Cycle Operation)
5650 | Other Controls and instrumentation Problems B | Jet Engine | Miscellaneous (Jet Engine) | U1 | Forced - Immediate | 2023 | Gas | GG | 300 | Gas Turbine/Jet Engine (Simple Cycle Operation) | WECC | Off-Peak | 25.3333 | 38 | 1 | 1 | 5650-Other Controls and instrumentation Problems B | U1-Forced - Immediate | 300-Gas Turbine/Jet Engine (Simple Cycle Operation)
5650 | Other Controls and instrumentation Problems B | Jet Engine | Miscellaneous (Jet Engine) | U1 | Forced - Immediate | 2023 | Gas | GG | 300 | Gas Turbine/Jet Engine (Simple Cycle Operation) | MRO | Winter | 19.5 | 45 | 1 | 1 | 5650-Other Controls and instrumentation Problems B | U1-Forced - Immediate | 300-Gas Turbine/Jet Engine (Simple Cycle Operation)
5650 | Other Controls and instrumentation Problems B | Jet Engine | Miscellaneous (Jet Engine) | U1 | Forced - Immediate | 2023 | Oil | KE | 300 | Gas Turbine/Jet Engine (Simple Cycle Operation) | NPCC | Winter | 31.4333 | 23 | 2 | 2 | 5650-Other Controls and instrumentation Problems B | U1-Forced - Immediate | 300-Gas Turbine/Jet Engine (Simple Cycle Operation)
5650 | Other Controls and instrumentation Problems B | Jet Engine | Miscellaneous (Jet Engine) | U1 | Forced - Immediate | 2023 | Oil | KE | 300 | Gas Turbine/Jet Engine (Simple Cycle Operation) | NPCC | Winter | 435.85 | 23 | 1 | 1 | 5650-Other Controls and instrumentation Problems B | U1-Forced - Immediate | 300-Gas Turbine/Jet Engine (Simple Cycle Operation)
5650 | Other Controls and instrumentation Problems B | Jet Engine | Miscellaneous (Jet Engine) | D1 | Forced - Immediate | 2023 | Gas | GG | 300 | Gas Turbine/Jet Engine (Simple Cycle Operation) | WECC | Off-Peak | 2.9333 | 8 | 1 | 1 | 5650-Other Controls and instrumentation Problems B | D1-Forced - Immediate | 300-Gas Turbine/Jet Engine (Simple Cycle Operation)
5650 | Other Controls and instrumentation Problems B | Jet Engine | Miscellaneous (Jet Engine) | D1 | Forced - Immediate | 2023 | Gas | GG | 300 | Gas Turbine/Jet Engine (Simple Cycle Operation) | WECC | Off-Peak | 28 | 10 | 1 | 1 | 5650-Other Controls and instrumentation Problems B | D1-Forced - Immediate | 300-Gas Turbine/Jet Engine (Simple Cycle Operation)
5650 | Other Controls and instrumentation Problems B | Jet Engine | Miscellaneous (Jet Engine) | SF | Startup Failure | 2023 | Gas | GG | 300 | Gas Turbine/Jet Engine (Simple Cycle Operation) | WECC | Summer | 29.575 | 45.5 | 1 | 1 | 5650-Other Controls and instrumentation Problems B | SF-Startup Failure | 300-Gas Turbine/Jet Engine (Simple Cycle Operation)
5650 | Other Controls and instrumentation Problems B | Jet Engine | Miscellaneous (Jet Engine) | U1 | Forced - Immediate | 2023 | Gas | GG | 300 | Gas Turbine/Jet Engine (Simple Cycle Operation) | NPCC | Off-Peak | 75.145 | 39.9 | 1 | 1 | 5650-Other Controls and instrumentation Problems B | U1-Forced - Immediate | 300-Gas Turbine/Jet Engine (Simple Cycle Operation)
5650 | Other Controls and instrumentation Problems B | Jet Engine | Miscellaneous (Jet Engine) | U1 | Forced - Immediate | 2023 | Gas | GG | 300 | Gas Turbine/Jet Engine (Simple Cycle Operation) | RFC | Off-Peak | 226.6833 | 46.9 | 1 | 1 | 5650-Other Controls and instrumentation Problems B | U1-Forced - Immediate | 300-Gas Turbine/Jet Engine (Simple Cycle Operation)
5650 | Other Controls and instrumentation Problems B | Jet Engine | Miscellaneous (Jet Engine) | U1 | Forced - Immediate | 2023 | Gas | GG | 300 | Gas Turbine/Jet Engine (Simple Cycle Operation) | MRO | Off-Peak | 948.75 | 45 | 1 | 1 | 5650-Other Controls and instrumentation Problems B | U1-Forced - Immediate | 300-Gas Turbine/Jet Engine (Simple Cycle Operation)
5650 | Other Controls and instrumentation Problems B | Jet Engine | Miscellaneous (Jet Engine) | U1 | Forced - Immediate | 2023 | Gas | GG | 300 | Gas Turbine/Jet Engine (Simple Cycle Operation) | WECC | Off-Peak | 2288.7069 | 104.19 | 1 | 1 | 5650-Other Controls and instrumentation Problems B | U1-Forced - Immediate | 300-Gas Turbine/Jet Engine (Simple Cycle Operation)
5650 | Other Controls and instrumentation Problems B | Jet Engine | Miscellaneous (Jet Engine) | U1 | Forced - Immediate | 2023 | Gas | GG | 300 | Gas Turbine/Jet Engine (Simple Cycle Operation) | MRO | Summer | 767.2 | 42 | 1 | 1 | 5650-Other Controls and instrumentation Problems B | U1-Forced - Immediate | 300-Gas Turbine/Jet Engine (Simple Cycle Operation)
5650 | Other Controls and instrumentation Problems B | Jet Engine | Miscellaneous (Jet Engine) | U1 | Forced - Immediate | 2023 | Gas | GG | 300 | Gas Turbine/Jet Engine (Simple Cycle Operation) | RFC | Winter | 269.25 | 45 | 1 | 1 | 5650-Other Controls and instrumentation Problems B | U1-Forced - Immediate | 300-Gas Turbine/Jet Engine (Simple Cycle Operation)
5650 | Other Controls and instrumentation Problems B | Jet Engine | Miscellaneous (Jet Engine) | SF | Startup Failure | 2023 | Gas | GG | 300 | Gas Turbine/Jet Engine (Simple Cycle Operation) | WECC | Off-Peak | 50.1333 | 47 | 1 | 1 | 5650-Other Controls and instrumentation Problems B | SF-Startup Failure | 300-Gas Turbine/Jet Engine (Simple Cycle Operation)
5650 | Other Controls and instrumentation Problems B | Jet Engine | Miscellaneous (Jet Engine) | SF | Startup Failure | 2023 | Gas | GG | 300 | Gas Turbine/Jet Engine (Simple Cycle Operation) | MRO | Summer | 177.5 | 35.5 | 1 | 1 | 5650-Other Controls and instrumentation Problems B | SF-Startup Failure | 300-Gas Turbine/Jet Engine (Simple Cycle Operation)
5650 | Other Controls and instrumentation Problems B | Jet Engine | Miscellaneous (Jet Engine) | SF | Startup Failure | 2023 | Gas | GG | 300 | Gas Turbine/Jet Engine (Simple Cycle Operation) | SERC | Winter | 2548.8666 | 52 | 1 | 1 | 5650-Other Controls and instrumentation Problems B | SF-Startup Failure | 300-Gas Turbine/Jet Engine (Simple Cycle Operation)
5650 | Other Controls and instrumentation Problems B | Jet Engine | Miscellaneous (Jet Engine) | U1 | Forced - Immediate | 2023 | Gas | GG | 300 | Gas Turbine/Jet Engine (Simple Cycle Operation) | NPCC | Off-Peak | 124.6666 | 40 | 1 | 1 | 5650-Other Controls and instrumentation Problems B | U1-Forced - Immediate | 300-Gas Turbine/Jet Engine (Simple Cycle Operation)
5650 | Other Controls and instrumentation Problems B | Jet Engine | Miscellaneous (Jet Engine) | U1 | Forced - Immediate | 2023 | Gas | GG | 300 | Gas Turbine/Jet Engine (Simple Cycle Operation) | MRO | Off-Peak | 189.7 | 42 | 1 | 1 | 5650-Other Controls and instrumentation Problems B | U1-Forced - Immediate | 300-Gas Turbine/Jet Engine (Simple Cycle Operation)
5650 | Other Controls and instrumentation Problems B | Jet Engine | Miscellaneous (Jet Engine) | U1 | Forced - Immediate | 2023 | Gas | GG | 300 | Gas Turbine/Jet Engine (Simple Cycle Operation) | WECC | Off-Peak | 308.6826 | 107.68 | 1 | 1 | 5650-Other Controls and instrumentation Problems B | U1-Forced - Immediate | 300-Gas Turbine/Jet Engine (Simple Cycle Operation)
5650 | Other Controls and instrumentation Problems B | Jet Engine | Miscellaneous (Jet Engine) | U1 | Forced - Immediate | 2023 | Gas | GG | 300 | Gas Turbine/Jet Engine (Simple Cycle Operation) | WECC | Summer | 28.3666 | 46 | 1 | 1 | 5650-Other Controls and instrumentation Problems B | U1-Forced - Immediate | 300-Gas Turbine/Jet Engine (Simple Cycle Operation)
5650 | Other Controls and instrumentation Problems B | Jet Engine | Miscellaneous (Jet Engine) | U1 | Forced - Immediate | 2023 | Gas | GG | 300 | Gas Turbine/Jet Engine (Simple Cycle Operation) | NPCC | Summer | 58.4 | 48 | 1 | 1 | 5650-Other Controls and instrumentation Problems B | U1-Forced - Immediate | 300-Gas Turbine/Jet Engine (Simple Cycle Operation)
5650 | Other Controls and instrumentation Problems B | Jet Engine | Miscellaneous (Jet Engine) | U1 | Forced - Immediate | 2023 | Gas | GG | 300 | Gas Turbine/Jet Engine (Simple Cycle Operation) | WECC | Summer | 144.9167 | 47 | 1 | 1 | 5650-Other Controls and instrumentation Problems B | U1-Forced - Immediate | 300-Gas Turbine/Jet Engine (Simple Cycle Operation)
5650 | Other Controls and instrumentation Problems B | Jet Engine | Miscellaneous (Jet Engine) | U1 | Forced - Immediate | 2023 | Gas | GG | 300 | Gas Turbine/Jet Engine (Simple Cycle Operation) | RFC | Winter | 141.3333 | 40 | 1 | 1 | 5650-Other Controls and instrumentation Problems B | U1-Forced - Immediate | 300-Gas Turbine/Jet Engine (Simple Cycle Operation)
5650 | Other Controls and instrumentation Problems B | Jet Engine | Miscellaneous (Jet Engine) | U1 | Forced - Immediate | 2023 | Oil | DI | 300 | Gas Turbine/Jet Engine (Simple Cycle Operation) | RFC | Off-Peak | 98.3666 | 45.4 | 1 | 1 | 5650-Other Controls and instrumentation Problems B | U1-Forced - Immediate | 300-Gas Turbine/Jet Engine (Simple Cycle Operation)
5650 | Other Controls and instrumentation Problems B | Jet Engine | Miscellaneous (Jet Engine) | SF | Startup Failure | 2023 | Gas | GG | 300 | Gas Turbine/Jet Engine (Simple Cycle Operation) | RFC | Off-Peak | 30.1466 | 53.2 | 1 | 1 | 5650-Other Controls and instrumentation Problems B | SF-Startup Failure | 300-Gas Turbine/Jet Engine (Simple Cycle Operation)
5650 | Other Controls and instrumentation Problems B | Jet Engine | Miscellaneous (Jet Engine) | SF | Startup Failure | 2023 | Gas | GG | 300 | Gas Turbine/Jet Engine (Simple Cycle Operation) | MRO | Off-Peak | 48 | 40 | 1 | 1 | 5650-Other Controls and instrumentation Problems B | SF-Startup Failure | 300-Gas Turbine/Jet Engine (Simple Cycle Operation)
5650 | Other Controls and instrumentation Problems B | Jet Engine | Miscellaneous (Jet Engine) | SF | Startup Failure | 2023 | Gas | GG | 300 | Gas Turbine/Jet Engine (Simple Cycle Operation) | NPCC | Summer | 11.305 | 39.9 | 1 | 1 | 5650-Other Controls and instrumentation Problems B | SF-Startup Failure | 300-Gas Turbine/Jet Engine (Simple Cycle Operation)
5650 | Other Controls and instrumentation Problems B | Jet Engine | Miscellaneous (Jet Engine) | U1 | Forced - Immediate | 2023 | Gas | GG | 300 | Gas Turbine/Jet Engine (Simple Cycle Operation) | WECC | Summer | 37.3555 | 106.73 | 1 | 1 | 5650-Other Controls and instrumentation Problems B | U1-Forced - Immediate | 300-Gas Turbine/Jet Engine (Simple Cycle Operation)
5650 | Other Controls and instrumentation Problems B | Jet Engine | Miscellaneous (Jet Engine) | U1 | Forced - Immediate | 2023 | Gas | GG | 300 | Gas Turbine/Jet Engine (Simple Cycle Operation) | MRO | Winter | 642.75 | 45 | 1 | 1 | 5650-Other Controls and instrumentation Problems B | U1-Forced - Immediate | 300-Gas Turbine/Jet Engine (Simple Cycle Operation)
5650 | Other Controls and instrumentation Problems B | Jet Engine | Miscellaneous (Jet Engine) | U1 | Forced - Immediate | 2023 | Gas | GG | 300 | Gas Turbine/Jet Engine (Simple Cycle Operation) | WECC | Off-Peak | 16.0333 | 37 | 2 | 2 | 5650-Other Controls and instrumentation Problems B | U1-Forced - Immediate | 300-Gas Turbine/Jet Engine (Simple Cycle Operation)
5650 | Other Controls and instrumentation Problems B | Jet Engine | Miscellaneous (Jet Engine) | U1 | Forced - Immediate | 2023 | Gas | GG | 300 | Gas Turbine/Jet Engine (Simple Cycle Operation) | MRO | Off-Peak | 52.5 | 45 | 1 | 1 | 5650-Other Controls and instrumentation Problems B | U1-Forced - Immediate | 300-Gas Turbine/Jet Engine (Simple Cycle Operation)
5650 | Other Controls and instrumentation Problems B | Jet Engine | Miscellaneous (Jet Engine) | U1 | Forced - Immediate | 2023 | Gas | GG | 300 | Gas Turbine/Jet Engine (Simple Cycle Operation) | MRO | Off-Peak | 1942.5 | 45 | 1 | 1 | 5650-Other Controls and instrumentation Problems B | U1-Forced - Immediate | 300-Gas Turbine/Jet Engine (Simple Cycle Operation)
5650 | Other Controls and instrumentation Problems B | Jet Engine | Miscellaneous (Jet Engine) | U1 | Forced - Immediate | 2023 | Gas | GG | 300 | Gas Turbine/Jet Engine (Simple Cycle Operation) | MRO | Summer | 21.9 | 65.7 | 1 | 1 | 5650-Other Controls and instrumentation Problems B | U1-Forced - Immediate | 300-Gas Turbine/Jet Engine (Simple Cycle Operation)
5650 | Other Controls and instrumentation Problems B | Jet Engine | Miscellaneous (Jet Engine) | U1 | Forced - Immediate | 2023 | Gas | GG | 300 | Gas Turbine/Jet Engine (Simple Cycle Operation) | MRO | Summer | 352.59 | 65.7 | 1 | 1 | 5650-Other Controls and instrumentation Problems B | U1-Forced - Immediate | 300-Gas Turbine/Jet Engine (Simple Cycle Operation)
5650 | Other Controls and instrumentation Problems B | Jet Engine | Miscellaneous (Jet Engine) | U1 | Forced - Immediate | 2023 | Gas | GG | 300 | Gas Turbine/Jet Engine (Simple Cycle Operation) | RFC | Winter | 21.0833 | 55 | 1 | 1 | 5650-Other Controls and instrumentation Problems B | U1-Forced - Immediate | 300-Gas Turbine/Jet Engine (Simple Cycle Operation)
5650 | Other Controls and instrumentation Problems B | Jet Engine | Miscellaneous (Jet Engine) | U1 | Forced - Immediate | 2023 | Gas | GG | 300 | Gas Turbine/Jet Engine (Simple Cycle Operation) | MRO | Winter | 849 | 45 | 1 | 1 | 5650-Other Controls and instrumentation Problems B | U1-Forced - Immediate | 300-Gas Turbine/Jet Engine (Simple Cycle Operation)
5650 | Other Controls and instrumentation Problems B | Jet Engine | Miscellaneous (Jet Engine) | U1 | Forced - Immediate | 2023 | Gas | GG | 300 | Gas Turbine/Jet Engine (Simple Cycle Operation) | MRO | Winter | 2834.25 | 45 | 1 | 1 | 5650-Other Controls and instrumentation Problems B | U1-Forced - Immediate | 300-Gas Turbine/Jet Engine (Simple Cycle Operation)
5650 | Other Controls and instrumentation Problems B | Jet Engine | Miscellaneous (Jet Engine) | U1 | Forced - Immediate | 2023 | Oil | DI | 300 | Gas Turbine/Jet Engine (Simple Cycle Operation) | RFC | Summer | 92.38 | 44.7 | 1 | 1 | 5650-Other Controls and instrumentation Problems B | U1-Forced - Immediate | 300-Gas Turbine/Jet Engine (Simple Cycle Operation)
5650 | Other Controls and instrumentation Problems B | Jet Engine | Miscellaneous (Jet Engine) | D1 | Forced - Immediate | 2023 | Gas | GG | 850 | Combined Cycle Block | RFC | Summer | 465.6666 | 127 | 1 | 1 | 5650-Other Controls and instrumentation Problems B | D1-Forced - Immediate | 850-Combined Cycle Block
5650 | Other Controls and instrumentation Problems B | Jet Engine | Miscellaneous (Jet Engine) | U1 | Forced - Immediate | 2023 | Gas | GG | 850 | Combined Cycle Block | WECC | Summer | 952 | 48 | 1 | 1 | 5650-Other Controls and instrumentation Problems B | U1-Forced - Immediate | 850-Combined Cycle Block
5650 | Other Controls and instrumentation Problems B | Jet Engine | Miscellaneous (Jet Engine) | U1 | Forced - Immediate | 2023 | Gas | GG | 850 | Combined Cycle Block | WECC | Summer | 1078.4 | 48 | 1 | 1 | 5650-Other Controls and instrumentation Problems B | U1-Forced - Immediate | 850-Combined Cycle Block
5650 | Other Controls and instrumentation Problems B | Jet Engine | Miscellaneous (Jet Engine) | U1 | Forced - Immediate | 2023 | Gas | GG | 851 | CC GT units | TRE | Summer | 995.9999 | 144 | 1 | 1 | 5650-Other Controls and instrumentation Problems B | U1-Forced - Immediate | 851-CC GT units
5650 | Other Controls and instrumentation Problems B | Jet Engine | Miscellaneous (Jet Engine) | U1 | Forced - Immediate | 2023 | Gas | GG | 851 | CC GT units | WECC | Winter | 24 | 45 | 1 | 1 | 5650-Other Controls and instrumentation Problems B | U1-Forced - Immediate | 851-CC GT units
5650 | Other Controls and instrumentation Problems B | Jet Engine | Miscellaneous (Jet Engine) | U1 | Forced - Immediate | 2023 | Gas | GG | 851 | CC GT units | WECC | Off-Peak | 313.8333 | 35 | 1 | 1 | 5650-Other Controls and instrumentation Problems B | U1-Forced - Immediate | 851-CC GT units
5650 | Other Controls and instrumentation Problems B | Jet Engine | Miscellaneous (Jet Engine) | U1 | Forced - Immediate | 2023 | Gas | GG | 851 | CC GT units | TRE | Summer | 2407.1999 | 144 | 1 | 1 | 5650-Other Controls and instrumentation Problems B | U1-Forced - Immediate | 851-CC GT units
5650 | Other Controls and instrumentation Problems B | Jet Engine | Miscellaneous (Jet Engine) | U1 | Forced - Immediate | 2023 | Gas | GG | 851 | CC GT units | TRE | Off-Peak | 342.8999 | 162 | 1 | 1 | 5650-Other Controls and instrumentation Problems B | U1-Forced - Immediate | 851-CC GT units
5650 | Other Controls and instrumentation Problems B | Jet Engine | Miscellaneous (Jet Engine) | U1 | Forced - Immediate | 2023 | Gas | GG | 851 | CC GT units | MRO | Winter | 485.07 | 41.4 | 1 | 1 | 5650-Other Controls and instrumentation Problems B | U1-Forced - Immediate | 851-CC GT units
5650 | Other Controls and instrumentation Problems B | Jet Engine | Miscellaneous (Jet Engine) | U1 | Forced - Immediate | 2023 | Gas | GG | 851 | CC GT units | MRO | Summer | 327.4333 | 47 | 1 | 1 | 5650-Other Controls and instrumentation Problems B | U1-Forced - Immediate | 851-CC GT units
5650 | Other Controls and instrumentation Problems B | Jet Engine | Miscellaneous (Jet Engine) | SF | Startup Failure | 2023 | Gas | GG | 851 | CC GT units | TRE | Summer | 315 | 45 | 1 | 1 | 5650-Other Controls and instrumentation Problems B | SF-Startup Failure | 851-CC GT units
5650 | Other Controls and instrumentation Problems B | Jet Engine | Miscellaneous (Jet Engine) | U1 | Forced - Immediate | 2023 | Gas | GG | 851 | CC GT units | TRE | Off-Peak | 248.3999 | 162 | 1 | 1 | 5650-Other Controls and instrumentation Problems B | U1-Forced - Immediate | 851-CC GT units
5650 | Other Controls and instrumentation Problems B | Jet Engine | Miscellaneous (Jet Engine) | U1 | Forced - Immediate | 2023 | Gas | GG | 851 | CC GT units | TRE | Summer | 117.5999 | 144 | 1 | 1 | 5650-Other Controls and instrumentation Problems B | U1-Forced - Immediate | 851-CC GT units
5650 | Other Controls and instrumentation Problems B | Jet Engine | Miscellaneous (Jet Engine) | D1 | Forced - Immediate | 2023 | Waste Heat | WH | 852 | CC steam units | TRE | Summer | 2022.7166 | 121 | 1 | 1 | 5650-Other Controls and instrumentation Problems B | D1-Forced - Immediate | 852-CC steam units
5650 | Other Controls and instrumentation Problems B | Jet Engine | Miscellaneous (Jet Engine) | D1 | Forced - Immediate | 2023 | Waste Heat | WH | 852 | CC steam units | TRE | Summer | 836.9166 | 121 | 1 | 1 | 5650-Other Controls and instrumentation Problems B | D1-Forced - Immediate | 852-CC steam units
5650 | Other Controls and instrumentation Problems B | Jet Engine | Miscellaneous (Jet Engine) | D1 | Forced - Immediate | 2023 | Waste Heat | WH | 852 | CC steam units | TRE | Off-Peak | 256.1166 | 121 | 1 | 1 | 5650-Other Controls and instrumentation Problems B | D1-Forced - Immediate | 852-CC steam units
5650 | Other Controls and instrumentation Problems B | Jet Engine | Miscellaneous (Jet Engine) | D1 | Forced - Immediate | 2023 | Waste Heat | WH | 852 | CC steam units | TRE | Summer | 98.8166 | 121 | 1 | 1 | 5650-Other Controls and instrumentation Problems B | D1-Forced - Immediate | 852-CC steam units
5650 | Other Controls and instrumentation Problems B | Jet Engine | Miscellaneous (Jet Engine) | D1 | Forced - Immediate | 2023 | Waste Heat | WH | 852 | CC steam units | WECC | Winter | 6.6667 | 12.5 | 1 | 1 | 5650-Other Controls and instrumentation Problems B | D1-Forced - Immediate | 852-CC steam units
5650 | Other Controls and instrumentation Problems B | Jet Engine | Miscellaneous (Jet Engine) | U1 | Forced - Immediate | 2023 | Gas | GG | 860 | Co-generator Block | SERC | Winter | 482.5 | 50 | 1 | 1 | 5650-Other Controls and instrumentation Problems B | U1-Forced - Immediate | 860-Co-generator Block
5650 | Other Controls and instrumentation Problems B | Jet Engine | Miscellaneous (Jet Engine) | U1 | Forced - Immediate | 2023 | Gas | GG | 861 | CoG GT units | WECC | Summer | 172.095 | 44.7 | 1 | 1 | 5650-Other Controls and instrumentation Problems B | U1-Forced - Immediate | 861-CoG GT units
5650 | Other Controls and instrumentation Problems B | Jet Engine | Miscellaneous (Jet Engine) | U1 | Forced - Immediate | 2023 | Gas | GG | 861 | CoG GT units | WECC | Winter | 3.7333 | 44.8 | 1 | 1 | 5650-Other Controls and instrumentation Problems B | U1-Forced - Immediate | 861-CoG GT units
5650 | Other Controls and instrumentation Problems B | Jet Engine | Miscellaneous (Jet Engine) | U1 | Forced - Immediate | 2023 | Gas | GG | 861 | CoG GT units | WECC | Winter | 142.295 | 44.7 | 1 | 1 | 5650-Other Controls and instrumentation Problems B | U1-Forced - Immediate | 861-CoG GT units
5650 | Other Controls and instrumentation Problems B | Jet Engine | Miscellaneous (Jet Engine) | U1 | Forced - Immediate | 2023 | Gas | GG | 861 | CoG GT units | WECC | Winter | 253.3 | 44.7 | 1 | 1 | 5650-Other Controls and instrumentation Problems B | U1-Forced - Immediate | 861-CoG GT units
5650 | Other Controls and instrumentation Problems B | Jet Engine | Miscellaneous (Jet Engine) | U1 | Forced - Immediate | 2023 | Gas | GG | 861 | CoG GT units | WECC | Summer | 238.9333 | 44.8 | 1 | 1 | 5650-Other Controls and instrumentation Problems B | U1-Forced - Immediate | 861-CoG GT units
5650 | Other Controls and instrumentation Problems B | Jet Engine | Miscellaneous (Jet Engine) | D1 | Forced - Immediate | 2023 | Gas | GG | 861 | CoG GT units | NPCC | Summer | 26.0167 | 22.3 | 1 | 1 | 5650-Other Controls and instrumentation Problems B | D1-Forced - Immediate | 861-CoG GT units
5650 | Other Controls and instrumentation Problems B | Jet Engine | Miscellaneous (Jet Engine) | U1 | Forced - Immediate | 2023 | Gas | GG | 861 | CoG GT units | WECC | Summer | 97.0666 | 44.8 | 1 | 1 | 5650-Other Controls and instrumentation Problems B | U1-Forced - Immediate | 861-CoG GT units
5660 | Major overhaul (use for non-specific overhaul only; see page B-1) C | Jet Engine | Miscellaneous (Jet Engine) | U1 | Forced - Immediate | 2023 | Gas | GG | 300 | Gas Turbine/Jet Engine (Simple Cycle Operation) | MRO | Winter | 14696 | 48 | 1 | 1 | 5660-Major overhaul (use for non-specific overhaul only; see page B-1) C | U1-Forced - Immediate | 300-Gas Turbine/Jet Engine (Simple Cycle Operation)
5660 | Major overhaul (use for non-specific overhaul only; see page B-1) C | Jet Engine | Miscellaneous (Jet Engine) | U1 | Forced - Immediate | 2023 | Gas | GG | 300 | Gas Turbine/Jet Engine (Simple Cycle Operation) | NPCC | Summer | 50 | 40 | 1 | 1 | 5660-Major overhaul (use for non-specific overhaul only; see page B-1) C | U1-Forced - Immediate | 300-Gas Turbine/Jet Engine (Simple Cycle Operation)
5660 | Major overhaul (use for non-specific overhaul only; see page B-1) C | Jet Engine | Miscellaneous (Jet Engine) | U1 | Forced - Immediate | 2023 | Gas | GG | 300 | Gas Turbine/Jet Engine (Simple Cycle Operation) | NPCC | Summer | 85.5 | 38 | 1 | 1 | 5660-Major overhaul (use for non-specific overhaul only; see page B-1) C | U1-Forced - Immediate | 300-Gas Turbine/Jet Engine (Simple Cycle Operation)
5660 | Major overhaul (use for non-specific overhaul only; see page B-1) C | Jet Engine | Miscellaneous (Jet Engine) | SF | Startup Failure | 2023 | Gas | GG | 300 | Gas Turbine/Jet Engine (Simple Cycle Operation) | MRO | Summer | 26.4 | 48 | 1 | 1 | 5660-Major overhaul (use for non-specific overhaul only; see page B-1) C | SF-Startup Failure | 300-Gas Turbine/Jet Engine (Simple Cycle Operation)
5660 | Major overhaul (use for non-specific overhaul only; see page B-1) C | Jet Engine | Miscellaneous (Jet Engine) | U1 | Forced - Immediate | 2023 | Gas | GG | 300 | Gas Turbine/Jet Engine (Simple Cycle Operation) | NPCC | Summer | 250.8 | 38 | 1 | 1 | 5660-Major overhaul (use for non-specific overhaul only; see page B-1) C | U1-Forced - Immediate | 300-Gas Turbine/Jet Engine (Simple Cycle Operation)
5660 | Major overhaul (use for non-specific overhaul only; see page B-1) C | Jet Engine | Miscellaneous (Jet Engine) | U1 | Forced - Immediate | 2023 | Gas | GG | 300 | Gas Turbine/Jet Engine (Simple Cycle Operation) | MRO | Winter | 27188 | 48 | 1 | 1 | 5660-Major overhaul (use for non-specific overhaul only; see page B-1) C | U1-Forced - Immediate | 300-Gas Turbine/Jet Engine (Simple Cycle Operation)
5661 | Engine/compressor washing | Jet Engine | Miscellaneous (Jet Engine) | U1 | Forced - Immediate | 2023 | Gas | GG | 851 | CC GT units | WECC | Off-Peak | 289.8 | 48.3 | 1 | 1 | 5661-Engine/compressor washing | U1-Forced - Immediate | 851-CC GT units
5661 | Engine/compressor washing | Jet Engine | Miscellaneous (Jet Engine) | U1 | Forced - Immediate | 2023 | Gas | GG | 851 | CC GT units | WECC | Summer | 56.5833 | 35 | 2 | 2 | 5661-Engine/compressor washing | U1-Forced - Immediate | 851-CC GT units
5662 | Engine exchange | Jet Engine | Miscellaneous (Jet Engine) | U1 | Forced - Immediate | 2023 | Gas | GG | 300 | Gas Turbine/Jet Engine (Simple Cycle Operation) | NPCC | Summer | 9.5 | 38 | 1 | 1 | 5662-Engine exchange | U1-Forced - Immediate | 300-Gas Turbine/Jet Engine (Simple Cycle Operation)
5665 | Engine shafts and bearings | Jet Engine | Miscellaneous (Jet Engine) | D1 | Forced - Immediate | 2023 | Gas | GG | 300 | Gas Turbine/Jet Engine (Simple Cycle Operation) | RFC | Summer | 1254.51 | 26.3 | 1 | 1 | 5665-Engine shafts and bearings | D1-Forced - Immediate | 300-Gas Turbine/Jet Engine (Simple Cycle Operation)
5665 | Engine shafts and bearings | Jet Engine | Miscellaneous (Jet Engine) | D1 | Forced - Immediate | 2023 | Gas | GG | 300 | Gas Turbine/Jet Engine (Simple Cycle Operation) | RFC | Summer | 23854.1 | 26.3 | 1 | 1 | 5665-Engine shafts and bearings | D1-Forced - Immediate | 300-Gas Turbine/Jet Engine (Simple Cycle Operation)
5665 | Engine shafts and bearings | Jet Engine | Miscellaneous (Jet Engine) | D1 | Forced - Immediate | 2023 | Gas | GG | 300 | Gas Turbine/Jet Engine (Simple Cycle Operation) | RFC | Summer | 25998.865 | 26.3 | 1 | 1 | 5665-Engine shafts and bearings | D1-Forced - Immediate | 300-Gas Turbine/Jet Engine (Simple Cycle Operation)
5665 | Engine shafts and bearings | Jet Engine | Miscellaneous (Jet Engine) | U1 | Forced - Immediate | 2023 | Gas | GG | 300 | Gas Turbine/Jet Engine (Simple Cycle Operation) | MRO | Off-Peak | 285.8033 | 47.9 | 1 | 1 | 5665-Engine shafts and bearings | U1-Forced - Immediate | 300-Gas Turbine/Jet Engine (Simple Cycle Operation)
5665 | Engine shafts and bearings | Jet Engine | Miscellaneous (Jet Engine) | D1 | Forced - Immediate | 2023 | Gas | GG | 300 | Gas Turbine/Jet Engine (Simple Cycle Operation) | RFC | Summer | 25880.0767 | 26.3 | 1 | 1 | 5665-Engine shafts and bearings | D1-Forced - Immediate | 300-Gas Turbine/Jet Engine (Simple Cycle Operation)
5665 | Engine shafts and bearings | Jet Engine | Miscellaneous (Jet Engine) | D1 | Forced - Immediate | 2023 | Gas | GG | 300 | Gas Turbine/Jet Engine (Simple Cycle Operation) | RFC | Summer | 5975.7983 | 26.3 | 1 | 1 | 5665-Engine shafts and bearings | D1-Forced - Immediate | 300-Gas Turbine/Jet Engine (Simple Cycle Operation)
5665 | Engine shafts and bearings | Jet Engine | Miscellaneous (Jet Engine) | D1 | Forced - Immediate | 2023 | Gas | GG | 300 | Gas Turbine/Jet Engine (Simple Cycle Operation) | RFC | Summer | 29876.8 | 26.3 | 1 | 1 | 5665-Engine shafts and bearings | D1-Forced - Immediate | 300-Gas Turbine/Jet Engine (Simple Cycle Operation)
5665 | Engine shafts and bearings | Jet Engine | Miscellaneous (Jet Engine) | U1 | Forced - Immediate | 2023 | Gas | GG | 300 | Gas Turbine/Jet Engine (Simple Cycle Operation) | MRO | Off-Peak | 262189.9583 | 45.5 | 1 | 1 | 5665-Engine shafts and bearings | U1-Forced - Immediate | 300-Gas Turbine/Jet Engine (Simple Cycle Operation)
5665 | Engine shafts and bearings | Jet Engine | Miscellaneous (Jet Engine) | D1 | Forced - Immediate | 2023 | Gas | GG | 300 | Gas Turbine/Jet Engine (Simple Cycle Operation) | MRO | Off-Peak | 81290.85 | 18.5 | 1 | 1 | 5665-Engine shafts and bearings | D1-Forced - Immediate | 300-Gas Turbine/Jet Engine (Simple Cycle Operation)
5665 | Engine shafts and bearings | Jet Engine | Miscellaneous (Jet Engine) | D1 | Forced - Immediate | 2023 | Gas | GG | 300 | Gas Turbine/Jet Engine (Simple Cycle Operation) | RFC | Summer | 42.9567 | 26.3 | 1 | 1 | 5665-Engine shafts and bearings | D1-Forced - Immediate | 300-Gas Turbine/Jet Engine (Simple Cycle Operation)
5665 | Engine shafts and bearings | Jet Engine | Miscellaneous (Jet Engine) | D1 | Forced - Immediate | 2023 | Gas | GG | 300 | Gas Turbine/Jet Engine (Simple Cycle Operation) | RFC | Summer | 5406.8417 | 26.3 | 1 | 1 | 5665-Engine shafts and bearings | D1-Forced - Immediate | 300-Gas Turbine/Jet Engine (Simple Cycle Operation)
5665 | Engine shafts and bearings | Jet Engine | Miscellaneous (Jet Engine) | SF | Startup Failure | 2023 | Gas | GG | 300 | Gas Turbine/Jet Engine (Simple Cycle Operation) | NPCC | Winter | 17027.5 | 49 | 1 | 1 | 5665-Engine shafts and bearings | SF-Startup Failure | 300-Gas Turbine/Jet Engine (Simple Cycle Operation)
5665 | Engine shafts and bearings | Jet Engine | Miscellaneous (Jet Engine) | D1 | Forced - Immediate | 2023 | Gas | GG | 300 | Gas Turbine/Jet Engine (Simple Cycle Operation) | RFC | Summer | 18953.095 | 26.3 | 1 | 1 | 5665-Engine shafts and bearings | D1-Forced - Immediate | 300-Gas Turbine/Jet Engine (Simple Cycle Operation)
5665 | Engine shafts and bearings | Jet Engine | Miscellaneous (Jet Engine) | D1 | Forced - Immediate | 2023 | Gas | GG | 300 | Gas Turbine/Jet Engine (Simple Cycle Operation) | RFC | Summer | 1179.555 | 26.3 | 1 | 1 | 5665-Engine shafts and bearings | D1-Forced - Immediate | 300-Gas Turbine/Jet Engine (Simple Cycle Operation)
5665 | Engine shafts and bearings | Jet Engine | Miscellaneous (Jet Engine) | U1 | Forced - Immediate | 2023 | Gas | GG | 300 | Gas Turbine/Jet Engine (Simple Cycle Operation) | WECC | Off-Peak | 110 | 55 | 2 | 2 | 5665-Engine shafts and bearings | U1-Forced - Immediate | 300-Gas Turbine/Jet Engine (Simple Cycle Operation)
5665 | Engine shafts and bearings | Jet Engine | Miscellaneous (Jet Engine) | U1 | Forced - Immediate | 2023 | Oil | KE | 300 | Gas Turbine/Jet Engine (Simple Cycle Operation) | NPCC | Summer | 14.25 | 19 | 1 | 1 | 5665-Engine shafts and bearings | U1-Forced - Immediate | 300-Gas Turbine/Jet Engine (Simple Cycle Operation)
5665 | Engine shafts and bearings | Jet Engine | Miscellaneous (Jet Engine) | U1 | Forced - Immediate | 2023 | Gas | GG | 300 | Gas Turbine/Jet Engine (Simple Cycle Operation) | WECC | Off-Peak | 3817.9166 | 55 | 1 | 1 | 5665-Engine shafts and bearings | U1-Forced - Immediate | 300-Gas Turbine/Jet Engine (Simple Cycle Operation)
5665 | Engine shafts and bearings | Jet Engine | Miscellaneous (Jet Engine) | D1 | Forced - Immediate | 2023 | Gas | GG | 300 | Gas Turbine/Jet Engine (Simple Cycle Operation) | RFC | Off-Peak | 20406.325 | 26.5 | 1 | 1 | 5665-Engine shafts and bearings | D1-Forced - Immediate | 300-Gas Turbine/Jet Engine (Simple Cycle Operation)
5670 | Hot end inspection A | Jet Engine | Miscellaneous (Jet Engine) | U1 | Forced - Immediate | 2023 | Gas | GG | 800 | Miscellaneous | SERC | Off-Peak | 51514.6666 | 64 | 1 | 1 | 5670-Hot end inspection A | U1-Forced - Immediate | 800-Miscellaneous
5672 | Boroscope inspection B | Jet Engine | Miscellaneous (Jet Engine) | U1 | Forced - Immediate | 2023 | Gas | GG | 300 | Gas Turbine/Jet Engine (Simple Cycle Operation) | WECC | Winter | 1362.04 | 40.8 | 1 | 1 | 5672-Boroscope inspection B | U1-Forced - Immediate | 300-Gas Turbine/Jet Engine (Simple Cycle Operation)
5672 | Boroscope inspection B | Jet Engine | Miscellaneous (Jet Engine) | U1 | Forced - Immediate | 2023 | Gas | GG | 300 | Gas Turbine/Jet Engine (Simple Cycle Operation) | WECC | Winter | 546.4333 | 97 | 1 | 1 | 5672-Boroscope inspection B | U1-Forced - Immediate | 300-Gas Turbine/Jet Engine (Simple Cycle Operation)
5672 | Boroscope inspection B | Jet Engine | Miscellaneous (Jet Engine) | U1 | Forced - Immediate | 2023 | Gas | GG | 300 | Gas Turbine/Jet Engine (Simple Cycle Operation) | WECC | Off-Peak | 243.2891 | 106.55 | 1 | 1 | 5672-Boroscope inspection B | U1-Forced - Immediate | 300-Gas Turbine/Jet Engine (Simple Cycle Operation)
5674 | General unit inspection B | Jet Engine | Miscellaneous (Jet Engine) | U1 | Forced - Immediate | 2023 | Gas | GG | 300 | Gas Turbine/Jet Engine (Simple Cycle Operation) | RFC | Off-Peak | 11.3333 | 40 | 1 | 1 | 5674-General unit inspection B | U1-Forced - Immediate | 300-Gas Turbine/Jet Engine (Simple Cycle Operation)
5674 | General unit inspection B | Jet Engine | Miscellaneous (Jet Engine) | U1 | Forced - Immediate | 2023 | Gas | GG | 300 | Gas Turbine/Jet Engine (Simple Cycle Operation) | MRO | Summer | 173.2 | 43.3 | 1 | 1 | 5674-General unit inspection B | U1-Forced - Immediate | 300-Gas Turbine/Jet Engine (Simple Cycle Operation)
5674 | General unit inspection B | Jet Engine | Miscellaneous (Jet Engine) | D1 | Forced - Immediate | 2023 | Gas | GG | 300 | Gas Turbine/Jet Engine (Simple Cycle Operation) | RFC | Summer | 44888.25 | 15 | 1 | 1 | 5674-General unit inspection B | D1-Forced - Immediate | 300-Gas Turbine/Jet Engine (Simple Cycle Operation)
5674 | General unit inspection B | Jet Engine | Miscellaneous (Jet Engine) | D1 | Forced - Immediate | 2023 | Gas | GG | 300 | Gas Turbine/Jet Engine (Simple Cycle Operation) | RFC | Off-Peak | 1569.75 | 21 | 1 | 1 | 5674-General unit inspection B | D1-Forced - Immediate | 300-Gas Turbine/Jet Engine (Simple Cycle Operation)
5680 | Vibration (not engine) in unit not attributable to bearings or other components A | Jet Engine | Miscellaneous (Jet Engine) | U1 | Forced - Immediate | 2023 | Gas | GG | 300 | Gas Turbine/Jet Engine (Simple Cycle Operation) | TRE | Off-Peak | 906.75 | 45 | 1 | 1 | 5680-Vibration (not engine) in unit not attributable to bearings or other components A | U1-Forced - Immediate | 300-Gas Turbine/Jet Engine (Simple Cycle Operation)
5680 | Vibration (not engine) in unit not attributable to bearings or other components A | Jet Engine | Miscellaneous (Jet Engine) | SF | Startup Failure | 2023 | Gas | GG | 300 | Gas Turbine/Jet Engine (Simple Cycle Operation) | WECC | Off-Peak | 7.5 | 50 | 1 | 1 | 5680-Vibration (not engine) in unit not attributable to bearings or other components A | SF-Startup Failure | 300-Gas Turbine/Jet Engine (Simple Cycle Operation)
5680 | Vibration (not engine) in unit not attributable to bearings or other components A | Jet Engine | Miscellaneous (Jet Engine) | U1 | Forced - Immediate | 2023 | Gas | GG | 300 | Gas Turbine/Jet Engine (Simple Cycle Operation) | TRE | Off-Peak | 316.7666 | 43 | 1 | 1 | 5680-Vibration (not engine) in unit not attributable to bearings or other components A | U1-Forced - Immediate | 300-Gas Turbine/Jet Engine (Simple Cycle Operation)
5680 | Vibration (not engine) in unit not attributable to bearings or other components A | Jet Engine | Miscellaneous (Jet Engine) | U1 | Forced - Immediate | 2023 | Gas | GG | 300 | Gas Turbine/Jet Engine (Simple Cycle Operation) | SERC | Summer | 587.6666 | 43 | 1 | 1 | 5680-Vibration (not engine) in unit not attributable to bearings or other components A | U1-Forced - Immediate | 300-Gas Turbine/Jet Engine (Simple Cycle Operation)
5680 | Vibration (not engine) in unit not attributable to bearings or other components A | Jet Engine | Miscellaneous (Jet Engine) | U1 | Forced - Immediate | 2023 | Gas | GG | 300 | Gas Turbine/Jet Engine (Simple Cycle Operation) | SERC | Summer | 7163.8 | 43 | 1 | 1 | 5680-Vibration (not engine) in unit not attributable to bearings or other components A | U1-Forced - Immediate | 300-Gas Turbine/Jet Engine (Simple Cycle Operation)
5680 | Vibration (not engine) in unit not attributable to bearings or other components A | Jet Engine | Miscellaneous (Jet Engine) | U1 | Forced - Immediate | 2023 | Gas | GG | 300 | Gas Turbine/Jet Engine (Simple Cycle Operation) | WECC | Summer | 9.1 | 45.5 | 1 | 1 | 5680-Vibration (not engine) in unit not attributable to bearings or other components A | U1-Forced - Immediate | 300-Gas Turbine/Jet Engine (Simple Cycle Operation)
5680 | Vibration (not engine) in unit not attributable to bearings or other components A | Jet Engine | Miscellaneous (Jet Engine) | U1 | Forced - Immediate | 2023 | Gas | GG | 300 | Gas Turbine/Jet Engine (Simple Cycle Operation) | MRO | Summer | 36.805 | 43.3 | 1 | 1 | 5680-Vibration (not engine) in unit not attributable to bearings or other components A | U1-Forced - Immediate | 300-Gas Turbine/Jet Engine (Simple Cycle Operation)
5680 | Vibration (not engine) in unit not attributable to bearings or other components A | Jet Engine | Miscellaneous (Jet Engine) | U1 | Forced - Immediate | 2023 | Gas | GG | 300 | Gas Turbine/Jet Engine (Simple Cycle Operation) | SERC | Summer | 206.4 | 43 | 1 | 1 | 5680-Vibration (not engine) in unit not attributable to bearings or other components A | U1-Forced - Immediate | 300-Gas Turbine/Jet Engine (Simple Cycle Operation)
5680 | Vibration (not engine) in unit not attributable to bearings or other components A | Jet Engine | Miscellaneous (Jet Engine) | SF | Startup Failure | 2023 | Gas | GG | 300 | Gas Turbine/Jet Engine (Simple Cycle Operation) | NPCC | Summer | 10.25 | 41 | 1 | 1 | 5680-Vibration (not engine) in unit not attributable to bearings or other components A | SF-Startup Failure | 300-Gas Turbine/Jet Engine (Simple Cycle Operation)
5680 | Vibration (not engine) in unit not attributable to bearings or other components A | Jet Engine | Miscellaneous (Jet Engine) | SF | Startup Failure | 2023 | Gas | GG | 300 | Gas Turbine/Jet Engine (Simple Cycle Operation) | NPCC | Off-Peak | 21.3333 | 40 | 1 | 1 | 5680-Vibration (not engine) in unit not attributable to bearings or other components A | SF-Startup Failure | 300-Gas Turbine/Jet Engine (Simple Cycle Operation)
5680 | Vibration (not engine) in unit not attributable to bearings or other components A | Jet Engine | Miscellaneous (Jet Engine) | U1 | Forced - Immediate | 2023 | Gas | GG | 300 | Gas Turbine/Jet Engine (Simple Cycle Operation) | SERC | Off-Peak | 210.0366 | 96.2 | 1 | 1 | 5680-Vibration (not engine) in unit not attributable to bearings or other components A | U1-Forced - Immediate | 300-Gas Turbine/Jet Engine (Simple Cycle Operation)
5680 | Vibration (not engine) in unit not attributable to bearings or other components A | Jet Engine | Miscellaneous (Jet Engine) | SF | Startup Failure | 2023 | Gas | GG | 300 | Gas Turbine/Jet Engine (Simple Cycle Operation) | WECC | Off-Peak | 8.3333 | 50 | 2 | 2 | 5680-Vibration (not engine) in unit not attributable to bearings or other components A | SF-Startup Failure | 300-Gas Turbine/Jet Engine (Simple Cycle Operation)
5680 | Vibration (not engine) in unit not attributable to bearings or other components A | Jet Engine | Miscellaneous (Jet Engine) | SF | Startup Failure | 2023 | Gas | GG | 300 | Gas Turbine/Jet Engine (Simple Cycle Operation) | WECC | Off-Peak | 2.5 | 50 | 1 | 1 | 5680-Vibration (not engine) in unit not attributable to bearings or other components A | SF-Startup Failure | 300-Gas Turbine/Jet Engine (Simple Cycle Operation)
5680 | Vibration (not engine) in unit not attributable to bearings or other components A | Jet Engine | Miscellaneous (Jet Engine) | U1 | Forced - Immediate | 2023 | Gas | GG | 300 | Gas Turbine/Jet Engine (Simple Cycle Operation) | WECC | Off-Peak | 190 | 57 | 1 | 1 | 5680-Vibration (not engine) in unit not attributable to bearings or other components A | U1-Forced - Immediate | 300-Gas Turbine/Jet Engine (Simple Cycle Operation)
5680 | Vibration (not engine) in unit not attributable to bearings or other components A | Jet Engine | Miscellaneous (Jet Engine) | U1 | Forced - Immediate | 2023 | Gas | GG | 300 | Gas Turbine/Jet Engine (Simple Cycle Operation) | MRO | Winter | 21.25 | 42.5 | 1 | 1 | 5680-Vibration (not engine) in unit not attributable to bearings or other components A | U1-Forced - Immediate | 300-Gas Turbine/Jet Engine (Simple Cycle Operation)
5680 | Vibration (not engine) in unit not attributable to bearings or other components A | Jet Engine | Miscellaneous (Jet Engine) | U1 | Forced - Immediate | 2023 | Gas | GG | 300 | Gas Turbine/Jet Engine (Simple Cycle Operation) | RFC | Off-Peak | 26 | 40 | 1 | 1 | 5680-Vibration (not engine) in unit not attributable to bearings or other components A | U1-Forced - Immediate | 300-Gas Turbine/Jet Engine (Simple Cycle Operation)
5680 | Vibration (not engine) in unit not attributable to bearings or other components A | Jet Engine | Miscellaneous (Jet Engine) | U1 | Forced - Immediate | 2023 | Gas | GG | 300 | Gas Turbine/Jet Engine (Simple Cycle Operation) | RFC | Off-Peak | 54.6666 | 40 | 1 | 1 | 5680-Vibration (not engine) in unit not attributable to bearings or other components A | U1-Forced - Immediate | 300-Gas Turbine/Jet Engine (Simple Cycle Operation)
5680 | Vibration (not engine) in unit not attributable to bearings or other components A | Jet Engine | Miscellaneous (Jet Engine) | U1 | Forced - Immediate | 2023 | Gas | GG | 300 | Gas Turbine/Jet Engine (Simple Cycle Operation) | NPCC | Off-Peak | 97.3333 | 40 | 1 | 1 | 5680-Vibration (not engine) in unit not attributable to bearings or other components A | U1-Forced - Immediate | 300-Gas Turbine/Jet Engine (Simple Cycle Operation)
5680 | Vibration (not engine) in unit not attributable to bearings or other components A | Jet Engine | Miscellaneous (Jet Engine) | U1 | Forced - Immediate | 2023 | Gas | GG | 300 | Gas Turbine/Jet Engine (Simple Cycle Operation) | WECC | Off-Peak | 141.55 | 57 | 1 | 1 | 5680-Vibration (not engine) in unit not attributable to bearings or other components A | U1-Forced - Immediate | 300-Gas Turbine/Jet Engine (Simple Cycle Operation)
5680 | Vibration (not engine) in unit not attributable to bearings or other components A | Jet Engine | Miscellaneous (Jet Engine) | U1 | Forced - Immediate | 2023 | Gas | GG | 300 | Gas Turbine/Jet Engine (Simple Cycle Operation) | TRE | Off-Peak | 3381 | 45 | 1 | 1 | 5680-Vibration (not engine) in unit not attributable to bearings or other components A | U1-Forced - Immediate | 300-Gas Turbine/Jet Engine (Simple Cycle Operation)
5680 | Vibration (not engine) in unit not attributable to bearings or other components A | Jet Engine | Miscellaneous (Jet Engine) | U1 | Forced - Immediate | 2023 | Gas | GG | 300 | Gas Turbine/Jet Engine (Simple Cycle Operation) | MRO | Winter | 6.375 | 42.5 | 1 | 1 | 5680-Vibration (not engine) in unit not attributable to bearings or other components A | U1-Forced - Immediate | 300-Gas Turbine/Jet Engine (Simple Cycle Operation)
5680 | Vibration (not engine) in unit not attributable to bearings or other components A | Jet Engine | Miscellaneous (Jet Engine) | U1 | Forced - Immediate | 2023 | Gas | GG | 300 | Gas Turbine/Jet Engine (Simple Cycle Operation) | MRO | Winter | 28.3333 | 42.5 | 1 | 1 | 5680-Vibration (not engine) in unit not attributable to bearings or other components A | U1-Forced - Immediate | 300-Gas Turbine/Jet Engine (Simple Cycle Operation)
5680 | Vibration (not engine) in unit not attributable to bearings or other components A | Jet Engine | Miscellaneous (Jet Engine) | U1 | Forced - Immediate | 2023 | Oil | JP | 300 | Gas Turbine/Jet Engine (Simple Cycle Operation) | NPCC | Summer | 11349.65 | 19 | 1 | 1 | 5680-Vibration (not engine) in unit not attributable to bearings or other components A | U1-Forced - Immediate | 300-Gas Turbine/Jet Engine (Simple Cycle Operation)
5680 | Vibration (not engine) in unit not attributable to bearings or other components A | Jet Engine | Miscellaneous (Jet Engine) | U1 | Forced - Immediate | 2023 | Gas | GG | 300 | Gas Turbine/Jet Engine (Simple Cycle Operation) | SERC | Summer | 419.25 | 43 | 1 | 1 | 5680-Vibration (not engine) in unit not attributable to bearings or other components A | U1-Forced - Immediate | 300-Gas Turbine/Jet Engine (Simple Cycle Operation)
5680 | Vibration (not engine) in unit not attributable to bearings or other components A | Jet Engine | Miscellaneous (Jet Engine) | U1 | Forced - Immediate | 2023 | Gas | GG | 300 | Gas Turbine/Jet Engine (Simple Cycle Operation) | NPCC | Winter | 38 | 40 | 1 | 1 | 5680-Vibration (not engine) in unit not attributable to bearings or other components A | U1-Forced - Immediate | 300-Gas Turbine/Jet Engine (Simple Cycle Operation)
5685 | Engine vibration | Jet Engine | Miscellaneous (Jet Engine) | SF | Startup Failure | 2023 | Gas | GG | 300 | Gas Turbine/Jet Engine (Simple Cycle Operation) | MRO | Summer | 113.88 | 65.7 | 1 | 1 | 5685-Engine vibration | SF-Startup Failure | 300-Gas Turbine/Jet Engine (Simple Cycle Operation)
5685 | Engine vibration | Jet Engine | Miscellaneous (Jet Engine) | U1 | Forced - Immediate | 2023 | Gas | GG | 300 | Gas Turbine/Jet Engine (Simple Cycle Operation) | SERC | Summer | 55159.6833 | 43 | 1 | 1 | 5685-Engine vibration | U1-Forced - Immediate | 300-Gas Turbine/Jet Engine (Simple Cycle Operation)
5685 | Engine vibration | Jet Engine | Miscellaneous (Jet Engine) | U1 | Forced - Immediate | 2023 | Gas | GG | 300 | Gas Turbine/Jet Engine (Simple Cycle Operation) | MRO | Winter | 81.03 | 65.7 | 1 | 1 | 5685-Engine vibration | U1-Forced - Immediate | 300-Gas Turbine/Jet Engine (Simple Cycle Operation)
5685 | Engine vibration | Jet Engine | Miscellaneous (Jet Engine) | U1 | Forced - Immediate | 2023 | Oil | DI | 300 | Gas Turbine/Jet Engine (Simple Cycle Operation) | MRO | Summer | 438.5283 | 21.1 | 1 | 1 | 5685-Engine vibration | U1-Forced - Immediate | 300-Gas Turbine/Jet Engine (Simple Cycle Operation)
5685 | Engine vibration | Jet Engine | Miscellaneous (Jet Engine) | SF | Startup Failure | 2023 | Gas | GG | 300 | Gas Turbine/Jet Engine (Simple Cycle Operation) | WECC | Off-Peak | 8.3333 | 50 | 1 | 1 | 5685-Engine vibration | SF-Startup Failure | 300-Gas Turbine/Jet Engine (Simple Cycle Operation)
5685 | Engine vibration | Jet Engine | Miscellaneous (Jet Engine) | SF | Startup Failure | 2023 | Gas | GG | 300 | Gas Turbine/Jet Engine (Simple Cycle Operation) | MRO | Summer | 24.09 | 65.7 | 1 | 1 | 5685-Engine vibration | SF-Startup Failure | 300-Gas Turbine/Jet Engine (Simple Cycle Operation)
5685 | Engine vibration | Jet Engine | Miscellaneous (Jet Engine) | SF | Startup Failure | 2023 | Gas | GG | 300 | Gas Turbine/Jet Engine (Simple Cycle Operation) | WECC | Winter | 1.6666 | 50 | 1 | 1 | 5685-Engine vibration | SF-Startup Failure | 300-Gas Turbine/Jet Engine (Simple Cycle Operation)
5685 | Engine vibration | Jet Engine | Miscellaneous (Jet Engine) | U1 | Forced - Immediate | 2023 | Gas | GG | 300 | Gas Turbine/Jet Engine (Simple Cycle Operation) | WECC | Off-Peak | 244 | 48 | 1 | 1 | 5685-Engine vibration | U1-Forced - Immediate | 300-Gas Turbine/Jet Engine (Simple Cycle Operation)
5685 | Engine vibration | Jet Engine | Miscellaneous (Jet Engine) | SF | Startup Failure | 2023 | Gas | GG | 300 | Gas Turbine/Jet Engine (Simple Cycle Operation) | NPCC | Summer | 29.3833 | 41 | 1 | 1 | 5685-Engine vibration | SF-Startup Failure | 300-Gas Turbine/Jet Engine (Simple Cycle Operation)
5685 | Engine vibration | Jet Engine | Miscellaneous (Jet Engine) | D1 | Forced - Immediate | 2023 | Gas | GG | 300 | Gas Turbine/Jet Engine (Simple Cycle Operation) | RFC | Off-Peak | 37.2 | 24 | 1 | 1 | 5685-Engine vibration | D1-Forced - Immediate | 300-Gas Turbine/Jet Engine (Simple Cycle Operation)
5685 | Engine vibration | Jet Engine | Miscellaneous (Jet Engine) | D1 | Forced - Immediate | 2023 | Gas | GG | 300 | Gas Turbine/Jet Engine (Simple Cycle Operation) | RFC | Winter | 261924 | 29.9 | 1 | 1 | 5685-Engine vibration | D1-Forced - Immediate | 300-Gas Turbine/Jet Engine (Simple Cycle Operation)
5685 | Engine vibration | Jet Engine | Miscellaneous (Jet Engine) | SF | Startup Failure | 2023 | Gas | GG | 300 | Gas Turbine/Jet Engine (Simple Cycle Operation) | NPCC | Summer | 4104.7833 | 41 | 1 | 1 | 5685-Engine vibration | SF-Startup Failure | 300-Gas Turbine/Jet Engine (Simple Cycle Operation)
5685 | Engine vibration | Jet Engine | Miscellaneous (Jet Engine) | U1 | Forced - Immediate | 2023 | Gas | GG | 300 | Gas Turbine/Jet Engine (Simple Cycle Operation) | TRE | Off-Peak | 20.7833 | 43 | 1 | 1 | 5685-Engine vibration | U1-Forced - Immediate | 300-Gas Turbine/Jet Engine (Simple Cycle Operation)
5685 | Engine vibration | Jet Engine | Miscellaneous (Jet Engine) | U1 | Forced - Immediate | 2023 | Gas | GG | 300 | Gas Turbine/Jet Engine (Simple Cycle Operation) | RFC | Off-Peak | 195.22 | 45.4 | 1 | 1 | 5685-Engine vibration | U1-Forced - Immediate | 300-Gas Turbine/Jet Engine (Simple Cycle Operation)
5685 | Engine vibration | Jet Engine | Miscellaneous (Jet Engine) | U1 | Forced - Immediate | 2023 | Gas | GG | 300 | Gas Turbine/Jet Engine (Simple Cycle Operation) | RFC | Summer | 34.3933 | 46.9 | 1 | 1 | 5685-Engine vibration | U1-Forced - Immediate | 300-Gas Turbine/Jet Engine (Simple Cycle Operation)
5685 | Engine vibration | Jet Engine | Miscellaneous (Jet Engine) | U1 | Forced - Immediate | 2023 | Gas | GG | 300 | Gas Turbine/Jet Engine (Simple Cycle Operation) | MRO | Summer | 67.89 | 65.7 | 1 | 1 | 5685-Engine vibration | U1-Forced - Immediate | 300-Gas Turbine/Jet Engine (Simple Cycle Operation)
5685 | Engine vibration | Jet Engine | Miscellaneous (Jet Engine) | U1 | Forced - Immediate | 2023 | Oil | DI | 300 | Gas Turbine/Jet Engine (Simple Cycle Operation) | NPCC | Summer | 8.2333 | 19 | 1 | 1 | 5685-Engine vibration | U1-Forced - Immediate | 300-Gas Turbine/Jet Engine (Simple Cycle Operation)
5685 | Engine vibration | Jet Engine | Miscellaneous (Jet Engine) | D1 | Forced - Immediate | 2023 | Gas | GG | 300 | Gas Turbine/Jet Engine (Simple Cycle Operation) | RFC | Summer | 28.9155 | 46.89 | 1 | 1 | 5685-Engine vibration | D1-Forced - Immediate | 300-Gas Turbine/Jet Engine (Simple Cycle Operation)
5685 | Engine vibration | Jet Engine | Miscellaneous (Jet Engine) | SF | Startup Failure | 2023 | Gas | GG | 300 | Gas Turbine/Jet Engine (Simple Cycle Operation) | WECC | Off-Peak | 10.8333 | 50 | 1 | 1 | 5685-Engine vibration | SF-Startup Failure | 300-Gas Turbine/Jet Engine (Simple Cycle Operation)
5685 | Engine vibration | Jet Engine | Miscellaneous (Jet Engine) | SF | Startup Failure | 2023 | Gas | GG | 300 | Gas Turbine/Jet Engine (Simple Cycle Operation) | NPCC | Summer | 91.5667 | 41 | 1 | 1 | 5685-Engine vibration | SF-Startup Failure | 300-Gas Turbine/Jet Engine (Simple Cycle Operation)
5685 | Engine vibration | Jet Engine | Miscellaneous (Jet Engine) | U1 | Forced - Immediate | 2023 | Gas | GG | 300 | Gas Turbine/Jet Engine (Simple Cycle Operation) | WECC | Off-Peak | 912.6 | 52 | 1 | 1 | 5685-Engine vibration | U1-Forced - Immediate | 300-Gas Turbine/Jet Engine (Simple Cycle Operation)
5685 | Engine vibration | Jet Engine | Miscellaneous (Jet Engine) | U1 | Forced - Immediate | 2023 | Gas | GG | 300 | Gas Turbine/Jet Engine (Simple Cycle Operation) | RFC | Summer | 135.2283 | 46.9 | 1 | 1 | 5685-Engine vibration | U1-Forced - Immediate | 300-Gas Turbine/Jet Engine (Simple Cycle Operation)
5685 | Engine vibration | Jet Engine | Miscellaneous (Jet Engine) | U1 | Forced - Immediate | 2023 | Gas | GG | 300 | Gas Turbine/Jet Engine (Simple Cycle Operation) | WECC | Summer | 718.5 | 45 | 1 | 1 | 5685-Engine vibration | U1-Forced - Immediate | 300-Gas Turbine/Jet Engine (Simple Cycle Operation)
5685 | Engine vibration | Jet Engine | Miscellaneous (Jet Engine) | U1 | Forced - Immediate | 2023 | Gas | GG | 300 | Gas Turbine/Jet Engine (Simple Cycle Operation) | WECC | Winter | 143 | 52 | 1 | 1 | 5685-Engine vibration | U1-Forced - Immediate | 300-Gas Turbine/Jet Engine (Simple Cycle Operation)
5685 | Engine vibration | Jet Engine | Miscellaneous (Jet Engine) | D1 | Forced - Immediate | 2023 | Gas | GG | 300 | Gas Turbine/Jet Engine (Simple Cycle Operation) | SERC | Summer | 0 | 0 | 1 | 6 | 5685-Engine vibration | D1-Forced - Immediate | 300-Gas Turbine/Jet Engine (Simple Cycle Operation)
5685 | Engine vibration | Jet Engine | Miscellaneous (Jet Engine) | D1 | Forced - Immediate | 2023 | Gas | GG | 300 | Gas Turbine/Jet Engine (Simple Cycle Operation) | RFC | Summer | 21.882 | 46.89 | 1 | 1 | 5685-Engine vibration | D1-Forced - Immediate | 300-Gas Turbine/Jet Engine (Simple Cycle Operation)
5685 | Engine vibration | Jet Engine | Miscellaneous (Jet Engine) | U1 | Forced - Immediate | 2023 | Gas | GG | 300 | Gas Turbine/Jet Engine (Simple Cycle Operation) | WECC | Off-Peak | 56 | 48 | 1 | 1 | 5685-Engine vibration | U1-Forced - Immediate | 300-Gas Turbine/Jet Engine (Simple Cycle Operation)
5685 | Engine vibration | Jet Engine | Miscellaneous (Jet Engine) | U1 | Forced - Immediate | 2023 | Gas | GG | 300 | Gas Turbine/Jet Engine (Simple Cycle Operation) | RFC | Off-Peak | 1056 | 55 | 1 | 1 | 5685-Engine vibration | U1-Forced - Immediate | 300-Gas Turbine/Jet Engine (Simple Cycle Operation)
5685 | Engine vibration | Jet Engine | Miscellaneous (Jet Engine) | U1 | Forced - Immediate | 2023 | Gas | GG | 300 | Gas Turbine/Jet Engine (Simple Cycle Operation) | MRO | Winter | 273448.875 | 65.7 | 1 | 1 | 5685-Engine vibration | U1-Forced - Immediate | 300-Gas Turbine/Jet Engine (Simple Cycle Operation)
5685 | Engine vibration | Jet Engine | Miscellaneous (Jet Engine) | SF | Startup Failure | 2023 | Gas | GG | 300 | Gas Turbine/Jet Engine (Simple Cycle Operation) | RFC | Summer | 99.1233 | 45.4 | 1 | 1 | 5685-Engine vibration | SF-Startup Failure | 300-Gas Turbine/Jet Engine (Simple Cycle Operation)
5685 | Engine vibration | Jet Engine | Miscellaneous (Jet Engine) | U1 | Forced - Immediate | 2023 | Gas | GG | 300 | Gas Turbine/Jet Engine (Simple Cycle Operation) | NPCC | Off-Peak | 50.6666 | 40 | 1 | 1 | 5685-Engine vibration | U1-Forced - Immediate | 300-Gas Turbine/Jet Engine (Simple Cycle Operation)
5685 | Engine vibration | Jet Engine | Miscellaneous (Jet Engine) | U1 | Forced - Immediate | 2023 | Gas | GG | 300 | Gas Turbine/Jet Engine (Simple Cycle Operation) | NPCC | Off-Peak | 95.6666 | 57.4 | 1 | 1 | 5685-Engine vibration | U1-Forced - Immediate | 300-Gas Turbine/Jet Engine (Simple Cycle Operation)
5685 | Engine vibration | Jet Engine | Miscellaneous (Jet Engine) | U1 | Forced - Immediate | 2023 | Gas | GG | 300 | Gas Turbine/Jet Engine (Simple Cycle Operation) | RFC | Off-Peak | 181.9166 | 59 | 1 | 1 | 5685-Engine vibration | U1-Forced - Immediate | 300-Gas Turbine/Jet Engine (Simple Cycle Operation)
5685 | Engine vibration | Jet Engine | Miscellaneous (Jet Engine) | U1 | Forced - Immediate | 2023 | Gas | GG | 300 | Gas Turbine/Jet Engine (Simple Cycle Operation) | MRO | Off-Peak | 199.185 | 44.1 | 1 | 1 | 5685-Engine vibration | U1-Forced - Immediate | 300-Gas Turbine/Jet Engine (Simple Cycle Operation)
5685 | Engine vibration | Jet Engine | Miscellaneous (Jet Engine) | U1 | Forced - Immediate | 2023 | Gas | GG | 300 | Gas Turbine/Jet Engine (Simple Cycle Operation) | WECC | Off-Peak | 16057.6 | 52 | 1 | 1 | 5685-Engine vibration | U1-Forced - Immediate | 300-Gas Turbine/Jet Engine (Simple Cycle Operation)
5685 | Engine vibration | Jet Engine | Miscellaneous (Jet Engine) | U1 | Forced - Immediate | 2023 | Gas | GG | 300 | Gas Turbine/Jet Engine (Simple Cycle Operation) | MRO | Winter | 293885.955 | 65.7 | 1 | 1 | 5685-Engine vibration | U1-Forced - Immediate | 300-Gas Turbine/Jet Engine (Simple Cycle Operation)
5685 | Engine vibration | Jet Engine | Miscellaneous (Jet Engine) | D1 | Forced - Immediate | 2023 | Oil | DI | 300 | Gas Turbine/Jet Engine (Simple Cycle Operation) | RFC | Summer | 98.4 | 24.6 | 1 | 1 | 5685-Engine vibration | D1-Forced - Immediate | 300-Gas Turbine/Jet Engine (Simple Cycle Operation)
5685 | Engine vibration | Jet Engine | Miscellaneous (Jet Engine) | U1 | Forced - Immediate | 2023 | Gas | GG | 300 | Gas Turbine/Jet Engine (Simple Cycle Operation) | NPCC | Off-Peak | 140 | 40 | 1 | 1 | 5685-Engine vibration | U1-Forced - Immediate | 300-Gas Turbine/Jet Engine (Simple Cycle Operation)
5685 | Engine vibration | Jet Engine | Miscellaneous (Jet Engine) | U1 | Forced - Immediate | 2023 | Gas | GG | 300 | Gas Turbine/Jet Engine (Simple Cycle Operation) | WECC | Off-Peak | 2276.6065 | 50.61 | 1 | 1 | 5685-Engine vibration | U1-Forced - Immediate | 300-Gas Turbine/Jet Engine (Simple Cycle Operation)
5685 | Engine vibration | Jet Engine | Miscellaneous (Jet Engine) | U1 | Forced - Immediate | 2023 | Gas | GG | 300 | Gas Turbine/Jet Engine (Simple Cycle Operation) | RFC | Off-Peak | 16470.6666 | 55 | 1 | 1 | 5685-Engine vibration | U1-Forced - Immediate | 300-Gas Turbine/Jet Engine (Simple Cycle Operation)
5685 | Engine vibration | Jet Engine | Miscellaneous (Jet Engine) | U1 | Forced - Immediate | 2023 | Gas | GG | 300 | Gas Turbine/Jet Engine (Simple Cycle Operation) | MRO | Off-Peak | 434237.58 | 65.7 | 1 | 1 | 5685-Engine vibration | U1-Forced - Immediate | 300-Gas Turbine/Jet Engine (Simple Cycle Operation)
5685 | Engine vibration | Jet Engine | Miscellaneous (Jet Engine) | SF | Startup Failure | 2023 | Gas | GG | 300 | Gas Turbine/Jet Engine (Simple Cycle Operation) | MRO | Summer | 25.185 | 65.7 | 1 | 1 | 5685-Engine vibration | SF-Startup Failure | 300-Gas Turbine/Jet Engine (Simple Cycle Operation)
5685 | Engine vibration | Jet Engine | Miscellaneous (Jet Engine) | U1 | Forced - Immediate | 2023 | Gas | GG | 300 | Gas Turbine/Jet Engine (Simple Cycle Operation) | SERC | Off-Peak | 263.2 | 48 | 1 | 1 | 5685-Engine vibration | U1-Forced - Immediate | 300-Gas Turbine/Jet Engine (Simple Cycle Operation)
5685 | Engine vibration | Jet Engine | Miscellaneous (Jet Engine) | U1 | Forced - Immediate | 2023 | Gas | GG | 300 | Gas Turbine/Jet Engine (Simple Cycle Operation) | RFC | Summer | 20.4316 | 53.3 | 1 | 1 | 5685-Engine vibration | U1-Forced - Immediate | 300-Gas Turbine/Jet Engine (Simple Cycle Operation)
5685 | Engine vibration | Jet Engine | Miscellaneous (Jet Engine) | U1 | Forced - Immediate | 2023 | Gas | GG | 300 | Gas Turbine/Jet Engine (Simple Cycle Operation) | NPCC | Summer | 3860.8333 | 41 | 1 | 1 | 5685-Engine vibration | U1-Forced - Immediate | 300-Gas Turbine/Jet Engine (Simple Cycle Operation)
5685 | Engine vibration | Jet Engine | Miscellaneous (Jet Engine) | U1 | Forced - Immediate | 2023 | Oil | DI | 300 | Gas Turbine/Jet Engine (Simple Cycle Operation) | NPCC | Summer | 7.6 | 19 | 1 | 1 | 5685-Engine vibration | U1-Forced - Immediate | 300-Gas Turbine/Jet Engine (Simple Cycle Operation)
5685 | Engine vibration | Jet Engine | Miscellaneous (Jet Engine) | D1 | Forced - Immediate | 2023 | Gas | GG | 300 | Gas Turbine/Jet Engine (Simple Cycle Operation) | RFC | Winter | 200170.1 | 40.3 | 1 | 1 | 5685-Engine vibration | D1-Forced - Immediate | 300-Gas Turbine/Jet Engine (Simple Cycle Operation)
5685 | Engine vibration | Jet Engine | Miscellaneous (Jet Engine) | SF | Startup Failure | 2023 | Gas | GG | 300 | Gas Turbine/Jet Engine (Simple Cycle Operation) | MRO | Summer | 49.275 | 65.7 | 1 | 1 | 5685-Engine vibration | SF-Startup Failure | 300-Gas Turbine/Jet Engine (Simple Cycle Operation)
5685 | Engine vibration | Jet Engine | Miscellaneous (Jet Engine) | SF | Startup Failure | 2023 | Gas | GG | 300 | Gas Turbine/Jet Engine (Simple Cycle Operation) | MRO | Summer | 64.605 | 65.7 | 1 | 1 | 5685-Engine vibration | SF-Startup Failure | 300-Gas Turbine/Jet Engine (Simple Cycle Operation)
5685 | Engine vibration | Jet Engine | Miscellaneous (Jet Engine) | U1 | Forced - Immediate | 2023 | Gas | GG | 300 | Gas Turbine/Jet Engine (Simple Cycle Operation) | RFC | Off-Peak | 18.55 | 53 | 1 | 1 | 5685-Engine vibration | U1-Forced - Immediate | 300-Gas Turbine/Jet Engine (Simple Cycle Operation)
5685 | Engine vibration | Jet Engine | Miscellaneous (Jet Engine) | U1 | Forced - Immediate | 2023 | Gas | GG | 300 | Gas Turbine/Jet Engine (Simple Cycle Operation) | RFC | Summer | 163.3683 | 46.9 | 1 | 1 | 5685-Engine vibration | U1-Forced - Immediate | 300-Gas Turbine/Jet Engine (Simple Cycle Operation)
5685 | Engine vibration | Jet Engine | Miscellaneous (Jet Engine) | U1 | Forced - Immediate | 2023 | Gas | GG | 300 | Gas Turbine/Jet Engine (Simple Cycle Operation) | WECC | Summer | 375.2 | 48 | 1 | 1 | 5685-Engine vibration | U1-Forced - Immediate | 300-Gas Turbine/Jet Engine (Simple Cycle Operation)
5685 | Engine vibration | Jet Engine | Miscellaneous (Jet Engine) | U1 | Forced - Immediate | 2023 | Gas | GG | 300 | Gas Turbine/Jet Engine (Simple Cycle Operation) | RFC | Off-Peak | 154 | 55 | 1 | 1 | 5685-Engine vibration | U1-Forced - Immediate | 300-Gas Turbine/Jet Engine (Simple Cycle Operation)
5685 | Engine vibration | Jet Engine | Miscellaneous (Jet Engine) | U1 | Forced - Immediate | 2023 | Gas | GG | 300 | Gas Turbine/Jet Engine (Simple Cycle Operation) | RFC | Off-Peak | 247.5 | 55 | 1 | 1 | 5685-Engine vibration | U1-Forced - Immediate | 300-Gas Turbine/Jet Engine (Simple Cycle Operation)
5685 | Engine vibration | Jet Engine | Miscellaneous (Jet Engine) | U1 | Forced - Immediate | 2023 | Gas | GG | 300 | Gas Turbine/Jet Engine (Simple Cycle Operation) | WECC | Summer | 696.8 | 48 | 1 | 1 | 5685-Engine vibration | U1-Forced - Immediate | 300-Gas Turbine/Jet Engine (Simple Cycle Operation)
5685 | Engine vibration | Jet Engine | Miscellaneous (Jet Engine) | U1 | Forced - Immediate | 2023 | Gas | GG | 300 | Gas Turbine/Jet Engine (Simple Cycle Operation) | RFC | Off-Peak | 10.6 | 53 | 1 | 1 | 5685-Engine vibration | U1-Forced - Immediate | 300-Gas Turbine/Jet Engine (Simple Cycle Operation)
5685 | Engine vibration | Jet Engine | Miscellaneous (Jet Engine) | U1 | Forced - Immediate | 2023 | Gas | GG | 300 | Gas Turbine/Jet Engine (Simple Cycle Operation) | WECC | Off-Peak | 101.6667 | 50 | 1 | 1 | 5685-Engine vibration | U1-Forced - Immediate | 300-Gas Turbine/Jet Engine (Simple Cycle Operation)
5685 | Engine vibration | Jet Engine | Miscellaneous (Jet Engine) | U1 | Forced - Immediate | 2023 | Gas | GG | 300 | Gas Turbine/Jet Engine (Simple Cycle Operation) | MRO | Off-Peak | 103.1333 | 45.5 | 1 | 1 | 5685-Engine vibration | U1-Forced - Immediate | 300-Gas Turbine/Jet Engine (Simple Cycle Operation)
5685 | Engine vibration | Jet Engine | Miscellaneous (Jet Engine) | U1 | Forced - Immediate | 2023 | Gas | GG | 300 | Gas Turbine/Jet Engine (Simple Cycle Operation) | WECC | Summer | 80.8333 | 50 | 1 | 1 | 5685-Engine vibration | U1-Forced - Immediate | 300-Gas Turbine/Jet Engine (Simple Cycle Operation)
5685 | Engine vibration | Jet Engine | Miscellaneous (Jet Engine) | D1 | Forced - Immediate | 2023 | Gas | GG | 300 | Gas Turbine/Jet Engine (Simple Cycle Operation) | RFC | Winter | 253164 | 28.9 | 1 | 1 | 5685-Engine vibration | D1-Forced - Immediate | 300-Gas Turbine/Jet Engine (Simple Cycle Operation)
5685 | Engine vibration | Jet Engine | Miscellaneous (Jet Engine) | SF | Startup Failure | 2023 | Gas | GG | 300 | Gas Turbine/Jet Engine (Simple Cycle Operation) | MRO | Summer | 16.425 | 65.7 | 1 | 1 | 5685-Engine vibration | SF-Startup Failure | 300-Gas Turbine/Jet Engine (Simple Cycle Operation)
5685 | Engine vibration | Jet Engine | Miscellaneous (Jet Engine) | U1 | Forced - Immediate | 2023 | Gas | GG | 300 | Gas Turbine/Jet Engine (Simple Cycle Operation) | NPCC | Summer | 185.1833 | 41 | 1 | 1 | 5685-Engine vibration | U1-Forced - Immediate | 300-Gas Turbine/Jet Engine (Simple Cycle Operation)
5685 | Engine vibration | Jet Engine | Miscellaneous (Jet Engine) | U1 | Forced - Immediate | 2023 | Gas | GG | 300 | Gas Turbine/Jet Engine (Simple Cycle Operation) | MRO | Winter | 53066.985 | 65.7 | 1 | 1 | 5685-Engine vibration | U1-Forced - Immediate | 300-Gas Turbine/Jet Engine (Simple Cycle Operation)
5685 | Engine vibration | Jet Engine | Miscellaneous (Jet Engine) | SF | Startup Failure | 2023 | Gas | GG | 300 | Gas Turbine/Jet Engine (Simple Cycle Operation) | NPCC | Winter | 18.8 | 47 | 1 | 1 | 5685-Engine vibration | SF-Startup Failure | 300-Gas Turbine/Jet Engine (Simple Cycle Operation)
5685 | Engine vibration | Jet Engine | Miscellaneous (Jet Engine) | U1 | Forced - Immediate | 2023 | Gas | GG | 300 | Gas Turbine/Jet Engine (Simple Cycle Operation) | RFC | Off-Peak | 75.1666 | 55 | 1 | 1 | 5685-Engine vibration | U1-Forced - Immediate | 300-Gas Turbine/Jet Engine (Simple Cycle Operation)
5685 | Engine vibration | Jet Engine | Miscellaneous (Jet Engine) | U1 | Forced - Immediate | 2023 | Gas | GG | 300 | Gas Turbine/Jet Engine (Simple Cycle Operation) | WECC | Off-Peak | 12060.5333 | 52 | 1 | 1 | 5685-Engine vibration | U1-Forced - Immediate | 300-Gas Turbine/Jet Engine (Simple Cycle Operation)
5685 | Engine vibration | Jet Engine | Miscellaneous (Jet Engine) | U1 | Forced - Immediate | 2023 | Gas | GG | 300 | Gas Turbine/Jet Engine (Simple Cycle Operation) | MRO | Summer | 251.85 | 65.7 | 1 | 1 | 5685-Engine vibration | U1-Forced - Immediate | 300-Gas Turbine/Jet Engine (Simple Cycle Operation)
5685 | Engine vibration | Jet Engine | Miscellaneous (Jet Engine) | U1 | Forced - Immediate | 2023 | Gas | GG | 300 | Gas Turbine/Jet Engine (Simple Cycle Operation) | NPCC | Winter | 15.0333 | 41 | 1 | 1 | 5685-Engine vibration | U1-Forced - Immediate | 300-Gas Turbine/Jet Engine (Simple Cycle Operation)
5685 | Engine vibration | Jet Engine | Miscellaneous (Jet Engine) | D1 | Forced - Immediate | 2023 | Gas | GG | 850 | Combined Cycle Block | SERC | Off-Peak | 65.7083 | 47.5 | 1 | 1 | 5685-Engine vibration | D1-Forced - Immediate | 850-Combined Cycle Block
5685 | Engine vibration | Jet Engine | Miscellaneous (Jet Engine) | D1 | Forced - Immediate | 2023 | Gas | GG | 850 | Combined Cycle Block | SERC | Summer | 687.9583 | 47.5 | 1 | 1 | 5685-Engine vibration | D1-Forced - Immediate | 850-Combined Cycle Block
5686 | Jet Engine lockout cause by OEM specifications | Jet Engine | Miscellaneous (Jet Engine) | U1 | Forced - Immediate | 2023 | Oil | OL | 300 | Gas Turbine/Jet Engine (Simple Cycle Operation) | RFC | Summer | 179.0667 | 17 | 1 | 1 | 5686-Jet Engine lockout cause by OEM specifications | U1-Forced - Immediate | 300-Gas Turbine/Jet Engine (Simple Cycle Operation)
5686 | Jet Engine lockout cause by OEM specifications | Jet Engine | Miscellaneous (Jet Engine) | U1 | Forced - Immediate | 2023 | Oil | OL | 300 | Gas Turbine/Jet Engine (Simple Cycle Operation) | RFC | Summer | 277.1 | 17 | 1 | 1 | 5686-Jet Engine lockout cause by OEM specifications | U1-Forced - Immediate | 300-Gas Turbine/Jet Engine (Simple Cycle Operation)
5686 | Jet Engine lockout cause by OEM specifications | Jet Engine | Miscellaneous (Jet Engine) | SF | Startup Failure | 2023 | Gas | GG | 300 | Gas Turbine/Jet Engine (Simple Cycle Operation) | RFC | Off-Peak | 86417.4116 | 51.7 | 1 | 1 | 5686-Jet Engine lockout cause by OEM specifications | SF-Startup Failure | 300-Gas Turbine/Jet Engine (Simple Cycle Operation)
5686 | Jet Engine lockout cause by OEM specifications | Jet Engine | Miscellaneous (Jet Engine) | U1 | Forced - Immediate | 2023 | Oil | DI | 300 | Gas Turbine/Jet Engine (Simple Cycle Operation) | RFC | Winter | 278.4833 | 49 | 1 | 1 | 5686-Jet Engine lockout cause by OEM specifications | U1-Forced - Immediate | 300-Gas Turbine/Jet Engine (Simple Cycle Operation)
5686 | Jet Engine lockout cause by OEM specifications | Jet Engine | Miscellaneous (Jet Engine) | U1 | Forced - Immediate | 2023 | Oil | OL | 300 | Gas Turbine/Jet Engine (Simple Cycle Operation) | RFC | Off-Peak | 11.6167 | 17 | 1 | 1 | 5686-Jet Engine lockout cause by OEM specifications | U1-Forced - Immediate | 300-Gas Turbine/Jet Engine (Simple Cycle Operation)
5690 | Engine performance testing - individual engines (use code 9999 for total unit performance testing) A | Jet Engine | Miscellaneous (Jet Engine) | D1 | Forced - Immediate | 2023 | Gas | GG | 300 | Gas Turbine/Jet Engine (Simple Cycle Operation) | NPCC | Off-Peak | 5.44 | 20.4 | 1 | 1 | 5690-Engine performance testing - individual engines (use code 9999 for total unit performance testing) A | D1-Forced - Immediate | 300-Gas Turbine/Jet Engine (Simple Cycle Operation)
5690 | Engine performance testing - individual engines (use code 9999 for total unit performance testing) A | Jet Engine | Miscellaneous (Jet Engine) | U1 | Forced - Immediate | 2023 | Gas | GG | 300 | Gas Turbine/Jet Engine (Simple Cycle Operation) | NPCC | Off-Peak | 10.5233 | 57.4 | 1 | 1 | 5690-Engine performance testing - individual engines (use code 9999 for total unit performance testing) A | U1-Forced - Immediate | 300-Gas Turbine/Jet Engine (Simple Cycle Operation)
5699 | Other miscellaneous jet engine problems | Jet Engine | Miscellaneous (Jet Engine) | D1 | Forced - Immediate | 2023 | Gas | GG | 300 | Gas Turbine/Jet Engine (Simple Cycle Operation) | SERC | Summer | 589.6667 | 20 | 1 | 1 | 5699-Other miscellaneous jet engine problems | D1-Forced - Immediate | 300-Gas Turbine/Jet Engine (Simple Cycle Operation)
5699 | Other miscellaneous jet engine problems | Jet Engine | Miscellaneous (Jet Engine) | SF | Startup Failure | 2023 | Gas | GG | 300 | Gas Turbine/Jet Engine (Simple Cycle Operation) | WECC | Summer | 19.2 | 48 | 1 | 1 | 5699-Other miscellaneous jet engine problems | SF-Startup Failure | 300-Gas Turbine/Jet Engine (Simple Cycle Operation)
5699 | Other miscellaneous jet engine problems | Jet Engine | Miscellaneous (Jet Engine) | U1 | Forced - Immediate | 2023 | Gas | GG | 300 | Gas Turbine/Jet Engine (Simple Cycle Operation) | RFC | Off-Peak | 59 | 59 | 1 | 1 | 5699-Other miscellaneous jet engine problems | U1-Forced - Immediate | 300-Gas Turbine/Jet Engine (Simple Cycle Operation)
5699 | Other miscellaneous jet engine problems | Jet Engine | Miscellaneous (Jet Engine) | U1 | Forced - Immediate | 2023 | Gas | GG | 300 | Gas Turbine/Jet Engine (Simple Cycle Operation) | MRO | Off-Peak | 87 | 45 | 1 | 1 | 5699-Other miscellaneous jet engine problems | U1-Forced - Immediate | 300-Gas Turbine/Jet Engine (Simple Cycle Operation)
5699 | Other miscellaneous jet engine problems | Jet Engine | Miscellaneous (Jet Engine) | U1 | Forced - Immediate | 2023 | Oil | DI | 300 | Gas Turbine/Jet Engine (Simple Cycle Operation) | SERC | Winter | 963.4166 | 55 | 1 | 1 | 5699-Other miscellaneous jet engine problems | U1-Forced - Immediate | 300-Gas Turbine/Jet Engine (Simple Cycle Operation)
5699 | Other miscellaneous jet engine problems | Jet Engine | Miscellaneous (Jet Engine) | U1 | Forced - Immediate | 2023 | Gas | GG | 300 | Gas Turbine/Jet Engine (Simple Cycle Operation) | WECC | Off-Peak | 239.2 | 46 | 1 | 1 | 5699-Other miscellaneous jet engine problems | U1-Forced - Immediate | 300-Gas Turbine/Jet Engine (Simple Cycle Operation)
5699 | Other miscellaneous jet engine problems | Jet Engine | Miscellaneous (Jet Engine) | SF | Startup Failure | 2023 | Gas | GG | 300 | Gas Turbine/Jet Engine (Simple Cycle Operation) | WECC | Winter | 1493.4 | 38 | 1 | 1 | 5699-Other miscellaneous jet engine problems | SF-Startup Failure | 300-Gas Turbine/Jet Engine (Simple Cycle Operation)
5699 | Other miscellaneous jet engine problems | Jet Engine | Miscellaneous (Jet Engine) | SF | Startup Failure | 2023 | Oil | KE | 300 | Gas Turbine/Jet Engine (Simple Cycle Operation) | NPCC | Summer | 14.35 | 41 | 1 | 1 | 5699-Other miscellaneous jet engine problems | SF-Startup Failure | 300-Gas Turbine/Jet Engine (Simple Cycle Operation)
5699 | Other miscellaneous jet engine problems | Jet Engine | Miscellaneous (Jet Engine) | D1 | Forced - Immediate | 2023 | Oil | KE | 300 | Gas Turbine/Jet Engine (Simple Cycle Operation) | NPCC | Summer | 0.25 | 3 | 1 | 1 | 5699-Other miscellaneous jet engine problems | D1-Forced - Immediate | 300-Gas Turbine/Jet Engine (Simple Cycle Operation)
5699 | Other miscellaneous jet engine problems | Jet Engine | Miscellaneous (Jet Engine) | U1 | Forced - Immediate | 2023 | Gas | GG | 300 | Gas Turbine/Jet Engine (Simple Cycle Operation) | WECC | Off-Peak | 3579.3333 | 52 | 1 | 1 | 5699-Other miscellaneous jet engine problems | U1-Forced - Immediate | 300-Gas Turbine/Jet Engine (Simple Cycle Operation)
5699 | Other miscellaneous jet engine problems | Jet Engine | Miscellaneous (Jet Engine) | U1 | Forced - Immediate | 2023 | Oil | DI | 300 | Gas Turbine/Jet Engine (Simple Cycle Operation) | NPCC | Off-Peak | 73.5 | 18 | 1 | 1 | 5699-Other miscellaneous jet engine problems | U1-Forced - Immediate | 300-Gas Turbine/Jet Engine (Simple Cycle Operation)
5699 | Other miscellaneous jet engine problems | Jet Engine | Miscellaneous (Jet Engine) | U1 | Forced - Immediate | 2023 | Oil | DI | 300 | Gas Turbine/Jet Engine (Simple Cycle Operation) | NPCC | Summer | 69.3 | 18 | 1 | 1 | 5699-Other miscellaneous jet engine problems | U1-Forced - Immediate | 300-Gas Turbine/Jet Engine (Simple Cycle Operation)
5699 | Other miscellaneous jet engine problems | Jet Engine | Miscellaneous (Jet Engine) | D1 | Forced - Immediate | 2023 | Gas | GG | 300 | Gas Turbine/Jet Engine (Simple Cycle Operation) | MRO | Winter | 14318.355 | 23.7 | 1 | 1 | 5699-Other miscellaneous jet engine problems | D1-Forced - Immediate | 300-Gas Turbine/Jet Engine (Simple Cycle Operation)
5699 | Other miscellaneous jet engine problems | Jet Engine | Miscellaneous (Jet Engine) | D1 | Forced - Immediate | 2023 | Oil | DI | 300 | Gas Turbine/Jet Engine (Simple Cycle Operation) | SERC | Winter | 56 | 14 | 1 | 1 | 5699-Other miscellaneous jet engine problems | D1-Forced - Immediate | 300-Gas Turbine/Jet Engine (Simple Cycle Operation)
5699 | Other miscellaneous jet engine problems | Jet Engine | Miscellaneous (Jet Engine) | D1 | Forced - Immediate | 2023 | Oil | KE | 300 | Gas Turbine/Jet Engine (Simple Cycle Operation) | NPCC | Summer | 2304.4667 | 4 | 1 | 1 | 5699-Other miscellaneous jet engine problems | D1-Forced - Immediate | 300-Gas Turbine/Jet Engine (Simple Cycle Operation)
5699 | Other miscellaneous jet engine problems | Jet Engine | Miscellaneous (Jet Engine) | U1 | Forced - Immediate | 2023 | Gas | GG | 300 | Gas Turbine/Jet Engine (Simple Cycle Operation) | WECC | Off-Peak | 22.8166 | 37 | 1 | 1 | 5699-Other miscellaneous jet engine problems | U1-Forced - Immediate | 300-Gas Turbine/Jet Engine (Simple Cycle Operation)
5699 | Other miscellaneous jet engine problems | Jet Engine | Miscellaneous (Jet Engine) | U1 | Forced - Immediate | 2023 | Gas | GG | 300 | Gas Turbine/Jet Engine (Simple Cycle Operation) | MRO | Summer | 82 | 40 | 1 | 1 | 5699-Other miscellaneous jet engine problems | U1-Forced - Immediate | 300-Gas Turbine/Jet Engine (Simple Cycle Operation)
5699 | Other miscellaneous jet engine problems | Jet Engine | Miscellaneous (Jet Engine) | SF | Startup Failure | 2023 | Gas | GG | 300 | Gas Turbine/Jet Engine (Simple Cycle Operation) | WECC | Winter | 20.9 | 38 | 1 | 1 | 5699-Other miscellaneous jet engine problems | SF-Startup Failure | 300-Gas Turbine/Jet Engine (Simple Cycle Operation)
5699 | Other miscellaneous jet engine problems | Jet Engine | Miscellaneous (Jet Engine) | U1 | Forced - Immediate | 2023 | Gas | GG | 300 | Gas Turbine/Jet Engine (Simple Cycle Operation) | WECC | Off-Peak | 10.8333 | 50 | 1 | 1 | 5699-Other miscellaneous jet engine problems | U1-Forced - Immediate | 300-Gas Turbine/Jet Engine (Simple Cycle Operation)
5699 | Other miscellaneous jet engine problems | Jet Engine | Miscellaneous (Jet Engine) | U1 | Forced - Immediate | 2023 | Gas | GG | 300 | Gas Turbine/Jet Engine (Simple Cycle Operation) | NPCC | Off-Peak | 115.4833 | 41 | 1 | 1 | 5699-Other miscellaneous jet engine problems | U1-Forced - Immediate | 300-Gas Turbine/Jet Engine (Simple Cycle Operation)
5699 | Other miscellaneous jet engine problems | Jet Engine | Miscellaneous (Jet Engine) | U1 | Forced - Immediate | 2023 | Gas | GG | 300 | Gas Turbine/Jet Engine (Simple Cycle Operation) | WECC | Summer | 43.1666 | 37 | 1 | 1 | 5699-Other miscellaneous jet engine problems | U1-Forced - Immediate | 300-Gas Turbine/Jet Engine (Simple Cycle Operation)
5699 | Other miscellaneous jet engine problems | Jet Engine | Miscellaneous (Jet Engine) | D1 | Forced - Immediate | 2023 | Oil | KE | 300 | Gas Turbine/Jet Engine (Simple Cycle Operation) | NPCC | Summer | 477.1667 | 1 | 1 | 1 | 5699-Other miscellaneous jet engine problems | D1-Forced - Immediate | 300-Gas Turbine/Jet Engine (Simple Cycle Operation)
5699 | Other miscellaneous jet engine problems | Jet Engine | Miscellaneous (Jet Engine) | SF | Startup Failure | 2023 | Gas | GG | 300 | Gas Turbine/Jet Engine (Simple Cycle Operation) | MRO | Off-Peak | 315.75 | 45 | 1 | 1 | 5699-Other miscellaneous jet engine problems | SF-Startup Failure | 300-Gas Turbine/Jet Engine (Simple Cycle Operation)
5699 | Other miscellaneous jet engine problems | Jet Engine | Miscellaneous (Jet Engine) | U1 | Forced - Immediate | 2023 | Gas | GG | 300 | Gas Turbine/Jet Engine (Simple Cycle Operation) | MRO | Summer | 196 | 40 | 1 | 1 | 5699-Other miscellaneous jet engine problems | U1-Forced - Immediate | 300-Gas Turbine/Jet Engine (Simple Cycle Operation)
5699 | Other miscellaneous jet engine problems | Jet Engine | Miscellaneous (Jet Engine) | D1 | Forced - Immediate | 2023 | Gas | GG | 300 | Gas Turbine/Jet Engine (Simple Cycle Operation) | WECC | Summer | 162.6075 | 26.73 | 1 | 1 | 5699-Other miscellaneous jet engine problems | D1-Forced - Immediate | 300-Gas Turbine/Jet Engine (Simple Cycle Operation)
5699 | Other miscellaneous jet engine problems | Jet Engine | Miscellaneous (Jet Engine) | U1 | Forced - Immediate | 2023 | Gas | GG | 300 | Gas Turbine/Jet Engine (Simple Cycle Operation) | WECC | Summer | 1371.4666 | 37 | 1 | 1 | 5699-Other miscellaneous jet engine problems | U1-Forced - Immediate | 300-Gas Turbine/Jet Engine (Simple Cycle Operation)
5699 | Other miscellaneous jet engine problems | Jet Engine | Miscellaneous (Jet Engine) | U1 | Forced - Immediate | 2023 | Oil | DI | 300 | Gas Turbine/Jet Engine (Simple Cycle Operation) | NPCC | Off-Peak | 43.5 | 18 | 1 | 1 | 5699-Other miscellaneous jet engine problems | U1-Forced - Immediate | 300-Gas Turbine/Jet Engine (Simple Cycle Operation)
5699 | Other miscellaneous jet engine problems | Jet Engine | Miscellaneous (Jet Engine) | U1 | Forced - Immediate | 2023 | Gas | GG | 300 | Gas Turbine/Jet Engine (Simple Cycle Operation) | NPCC | Off-Peak | 116.1667 | 41 | 1 | 1 | 5699-Other miscellaneous jet engine problems | U1-Forced - Immediate | 300-Gas Turbine/Jet Engine (Simple Cycle Operation)
5699 | Other miscellaneous jet engine problems | Jet Engine | Miscellaneous (Jet Engine) | U1 | Forced - Immediate | 2023 | Gas | GG | 300 | Gas Turbine/Jet Engine (Simple Cycle Operation) | WECC | Off-Peak | 918.8266 | 47.2 | 1 | 1 | 5699-Other miscellaneous jet engine problems | U1-Forced - Immediate | 300-Gas Turbine/Jet Engine (Simple Cycle Operation)
5699 | Other miscellaneous jet engine problems | Jet Engine | Miscellaneous (Jet Engine) | U1 | Forced - Immediate | 2023 | Gas | GG | 300 | Gas Turbine/Jet Engine (Simple Cycle Operation) | MRO | Summer | 550.6666 | 40 | 1 | 1 | 5699-Other miscellaneous jet engine problems | U1-Forced - Immediate | 300-Gas Turbine/Jet Engine (Simple Cycle Operation)
5699 | Other miscellaneous jet engine problems | Jet Engine | Miscellaneous (Jet Engine) | U1 | Forced - Immediate | 2023 | Oil | KE | 300 | Gas Turbine/Jet Engine (Simple Cycle Operation) | NPCC | Summer | 1947.5 | 41 | 1 | 1 | 5699-Other miscellaneous jet engine problems | U1-Forced - Immediate | 300-Gas Turbine/Jet Engine (Simple Cycle Operation)
5699 | Other miscellaneous jet engine problems | Jet Engine | Miscellaneous (Jet Engine) | U1 | Forced - Immediate | 2023 | Gas | GG | 300 | Gas Turbine/Jet Engine (Simple Cycle Operation) | WECC | Off-Peak | 7.3333 | 40 | 1 | 1 | 5699-Other miscellaneous jet engine problems | U1-Forced - Immediate | 300-Gas Turbine/Jet Engine (Simple Cycle Operation)
5699 | Other miscellaneous jet engine problems | Jet Engine | Miscellaneous (Jet Engine) | U1 | Forced - Immediate | 2023 | Gas | GG | 300 | Gas Turbine/Jet Engine (Simple Cycle Operation) | WECC | Off-Peak | 88.8 | 37 | 1 | 1 | 5699-Other miscellaneous jet engine problems | U1-Forced - Immediate | 300-Gas Turbine/Jet Engine (Simple Cycle Operation)
5699 | Other miscellaneous jet engine problems | Jet Engine | Miscellaneous (Jet Engine) | U1 | Forced - Immediate | 2023 | Gas | GG | 300 | Gas Turbine/Jet Engine (Simple Cycle Operation) | RFC | Winter | 1.9666 | 59 | 1 | 1 | 5699-Other miscellaneous jet engine problems | U1-Forced - Immediate | 300-Gas Turbine/Jet Engine (Simple Cycle Operation)
5699 | Other miscellaneous jet engine problems | Jet Engine | Miscellaneous (Jet Engine) | D1 | Forced - Immediate | 2023 | Gas | GG | 300 | Gas Turbine/Jet Engine (Simple Cycle Operation) | RFC | Off-Peak | 130.7333 | 29.6 | 1 | 1 | 5699-Other miscellaneous jet engine problems | D1-Forced - Immediate | 300-Gas Turbine/Jet Engine (Simple Cycle Operation)
5699 | Other miscellaneous jet engine problems | Jet Engine | Miscellaneous (Jet Engine) | D1 | Forced - Immediate | 2023 | Oil | KE | 300 | Gas Turbine/Jet Engine (Simple Cycle Operation) | NPCC | Summer | 0.5 | 3 | 1 | 1 | 5699-Other miscellaneous jet engine problems | D1-Forced - Immediate | 300-Gas Turbine/Jet Engine (Simple Cycle Operation)
5699 | Other miscellaneous jet engine problems | Jet Engine | Miscellaneous (Jet Engine) | U1 | Forced - Immediate | 2023 | Gas | GG | 300 | Gas Turbine/Jet Engine (Simple Cycle Operation) | MRO | Summer | 121.545 | 65.7 | 1 | 1 | 5699-Other miscellaneous jet engine problems | U1-Forced - Immediate | 300-Gas Turbine/Jet Engine (Simple Cycle Operation)
5699 | Other miscellaneous jet engine problems | Jet Engine | Miscellaneous (Jet Engine) | U1 | Forced - Immediate | 2023 | Oil | KE | 300 | Gas Turbine/Jet Engine (Simple Cycle Operation) | NPCC | Summer | 123.6833 | 41 | 1 | 1 | 5699-Other miscellaneous jet engine problems | U1-Forced - Immediate | 300-Gas Turbine/Jet Engine (Simple Cycle Operation)
5699 | Other miscellaneous jet engine problems | Jet Engine | Miscellaneous (Jet Engine) | D1 | Forced - Immediate | 2023 | Oil | DI | 300 | Gas Turbine/Jet Engine (Simple Cycle Operation) | SERC | Winter | 158030.4 | 36 | 1 | 1 | 5699-Other miscellaneous jet engine problems | D1-Forced - Immediate | 300-Gas Turbine/Jet Engine (Simple Cycle Operation)
5699 | Other miscellaneous jet engine problems | Jet Engine | Miscellaneous (Jet Engine) | U1 | Forced - Immediate | 2023 | Gas | GG | 300 | Gas Turbine/Jet Engine (Simple Cycle Operation) | NPCC | Off-Peak | 22.55 | 41 | 1 | 1 | 5699-Other miscellaneous jet engine problems | U1-Forced - Immediate | 300-Gas Turbine/Jet Engine (Simple Cycle Operation)
5699 | Other miscellaneous jet engine problems | Jet Engine | Miscellaneous (Jet Engine) | U1 | Forced - Immediate | 2023 | Oil | DI | 300 | Gas Turbine/Jet Engine (Simple Cycle Operation) | SERC | Winter | 3782 | 61 | 1 | 1 | 5699-Other miscellaneous jet engine problems | U1-Forced - Immediate | 300-Gas Turbine/Jet Engine (Simple Cycle Operation)
5699 | Other miscellaneous jet engine problems | Jet Engine | Miscellaneous (Jet Engine) | U1 | Forced - Immediate | 2023 | Gas | GG | 300 | Gas Turbine/Jet Engine (Simple Cycle Operation) | WECC | Summer | 18.5 | 37 | 1 | 1 | 5699-Other miscellaneous jet engine problems | U1-Forced - Immediate | 300-Gas Turbine/Jet Engine (Simple Cycle Operation)
5699 | Other miscellaneous jet engine problems | Jet Engine | Miscellaneous (Jet Engine) | U1 | Forced - Immediate | 2023 | Gas | GG | 300 | Gas Turbine/Jet Engine (Simple Cycle Operation) | MRO | Winter | 2678.5 | 48.7 | 1 | 1 | 5699-Other miscellaneous jet engine problems | U1-Forced - Immediate | 300-Gas Turbine/Jet Engine (Simple Cycle Operation)
5699 | Other miscellaneous jet engine problems | Jet Engine | Miscellaneous (Jet Engine) | U1 | Forced - Immediate | 2023 | Oil | KE | 300 | Gas Turbine/Jet Engine (Simple Cycle Operation) | NPCC | Summer | 348.5 | 41 | 1 | 1 | 5699-Other miscellaneous jet engine problems | U1-Forced - Immediate | 300-Gas Turbine/Jet Engine (Simple Cycle Operation)
5699 | Other miscellaneous jet engine problems | Jet Engine | Miscellaneous (Jet Engine) | U1 | Forced - Immediate | 2023 | Oil | KE | 300 | Gas Turbine/Jet Engine (Simple Cycle Operation) | NPCC | Off-Peak | 591.0833 | 41 | 1 | 1 | 5699-Other miscellaneous jet engine problems | U1-Forced - Immediate | 300-Gas Turbine/Jet Engine (Simple Cycle Operation)
5699 | Other miscellaneous jet engine problems | Jet Engine | Miscellaneous (Jet Engine) | U1 | Forced - Immediate | 2023 | Gas | GG | 850 | Combined Cycle Block | NPCC | Winter | 128.7 | 78 | 1 | 1 | 5699-Other miscellaneous jet engine problems | U1-Forced - Immediate | 850-Combined Cycle Block
5699 | Other miscellaneous jet engine problems | Jet Engine | Miscellaneous (Jet Engine) | D1 | Forced - Immediate | 2023 | Gas | GG | 850 | Combined Cycle Block | SERC | Summer | 216.9166 | 47.5 | 1 | 1 | 5699-Other miscellaneous jet engine problems | D1-Forced - Immediate | 850-Combined Cycle Block
5699 | Other miscellaneous jet engine problems | Jet Engine | Miscellaneous (Jet Engine) | D1 | Forced - Immediate | 2023 | Gas | GG | 850 | Combined Cycle Block | SERC | Summer | 235.125 | 47.5 | 1 | 1 | 5699-Other miscellaneous jet engine problems | D1-Forced - Immediate | 850-Combined Cycle Block
5699 | Other miscellaneous jet engine problems | Jet Engine | Miscellaneous (Jet Engine) | D1 | Forced - Immediate | 2023 | Gas | GG | 850 | Combined Cycle Block | SERC | Summer | 722 | 47.5 | 1 | 1 | 5699-Other miscellaneous jet engine problems | D1-Forced - Immediate | 850-Combined Cycle Block
5699 | Other miscellaneous jet engine problems | Jet Engine | Miscellaneous (Jet Engine) | D1 | Forced - Immediate | 2023 | Gas | GG | 850 | Combined Cycle Block | SERC | Summer | 177.3333 | 47.5 | 1 | 1 | 5699-Other miscellaneous jet engine problems | D1-Forced - Immediate | 850-Combined Cycle Block
5699 | Other miscellaneous jet engine problems | Jet Engine | Miscellaneous (Jet Engine) | D1 | Forced - Immediate | 2023 | Gas | GG | 850 | Combined Cycle Block | SERC | Summer | 125.0833 | 47.5 | 1 | 1 | 5699-Other miscellaneous jet engine problems | D1-Forced - Immediate | 850-Combined Cycle Block
5699 | Other miscellaneous jet engine problems | Jet Engine | Miscellaneous (Jet Engine) | D1 | Forced - Immediate | 2023 | Gas | GG | 850 | Combined Cycle Block | SERC | Summer | 183.6666 | 47.5 | 1 | 1 | 5699-Other miscellaneous jet engine problems | D1-Forced - Immediate | 850-Combined Cycle Block
5699 | Other miscellaneous jet engine problems | Jet Engine | Miscellaneous (Jet Engine) | D1 | Forced - Immediate | 2023 | Gas | GG | 850 | Combined Cycle Block | SERC | Off-Peak | 110.0416 | 47.5 | 1 | 1 | 5699-Other miscellaneous jet engine problems | D1-Forced - Immediate | 850-Combined Cycle Block
5699 | Other miscellaneous jet engine problems | Jet Engine | Miscellaneous (Jet Engine) | D1 | Forced - Immediate | 2023 | Gas | GG | 850 | Combined Cycle Block | SERC | Summer | 30.0833 | 47.5 | 1 | 1 | 5699-Other miscellaneous jet engine problems | D1-Forced - Immediate | 850-Combined Cycle Block
5699 | Other miscellaneous jet engine problems | Jet Engine | Miscellaneous (Jet Engine) | D1 | Forced - Immediate | 2023 | Gas | GG | 850 | Combined Cycle Block | SERC | Off-Peak | 106.875 | 47.5 | 1 | 1 | 5699-Other miscellaneous jet engine problems | D1-Forced - Immediate | 850-Combined Cycle Block
5699 | Other miscellaneous jet engine problems | Jet Engine | Miscellaneous (Jet Engine) | D1 | Forced - Immediate | 2023 | Gas | GG | 850 | Combined Cycle Block | SERC | Summer | 103.7083 | 47.5 | 1 | 1 | 5699-Other miscellaneous jet engine problems | D1-Forced - Immediate | 850-Combined Cycle Block
5699 | Other miscellaneous jet engine problems | Jet Engine | Miscellaneous (Jet Engine) | D1 | Forced - Immediate | 2023 | Gas | GG | 850 | Combined Cycle Block | SERC | Summer | 251.75 | 47.5 | 1 | 1 | 5699-Other miscellaneous jet engine problems | D1-Forced - Immediate | 850-Combined Cycle Block
5699 | Other miscellaneous jet engine problems | Jet Engine | Miscellaneous (Jet Engine) | D1 | Forced - Immediate | 2023 | Gas | GG | 850 | Combined Cycle Block | SERC | Summer | 15730.4166 | 47.5 | 1 | 1 | 5699-Other miscellaneous jet engine problems | D1-Forced - Immediate | 850-Combined Cycle Block
5699 | Other miscellaneous jet engine problems | Jet Engine | Miscellaneous (Jet Engine) | D2 | Forced - Delayed | 2023 | Gas | GG | 850 | Combined Cycle Block | SERC | Off-Peak | 136.2666 | 73 | 1 | 1 | 5699-Other miscellaneous jet engine problems | D2-Forced - Delayed | 850-Combined Cycle Block
5699 | Other miscellaneous jet engine problems | Jet Engine | Miscellaneous (Jet Engine) | D1 | Forced - Immediate | 2023 | Gas | GG | 850 | Combined Cycle Block | SERC | Off-Peak | 614.4166 | 73 | 1 | 1 | 5699-Other miscellaneous jet engine problems | D1-Forced - Immediate | 850-Combined Cycle Block
5699 | Other miscellaneous jet engine problems | Jet Engine | Miscellaneous (Jet Engine) | D1 | Forced - Immediate | 2023 | Gas | GG | 850 | Combined Cycle Block | SERC | Off-Peak | 2021.125 | 47.5 | 1 | 1 | 5699-Other miscellaneous jet engine problems | D1-Forced - Immediate | 850-Combined Cycle Block
5699 | Other miscellaneous jet engine problems | Jet Engine | Miscellaneous (Jet Engine) | D1 | Forced - Immediate | 2023 | Gas | GG | 850 | Combined Cycle Block | SERC | Summer | 40.375 | 47.5 | 1 | 1 | 5699-Other miscellaneous jet engine problems | D1-Forced - Immediate | 850-Combined Cycle Block
5699 | Other miscellaneous jet engine problems | Jet Engine | Miscellaneous (Jet Engine) | D1 | Forced - Immediate | 2023 | Gas | GG | 850 | Combined Cycle Block | SERC | Summer | 217.7083 | 47.5 | 1 | 1 | 5699-Other miscellaneous jet engine problems | D1-Forced - Immediate | 850-Combined Cycle Block
5699 | Other miscellaneous jet engine problems | Jet Engine | Miscellaneous (Jet Engine) | D1 | Forced - Immediate | 2023 | Gas | GG | 850 | Combined Cycle Block | SERC | Off-Peak | 154.375 | 47.5 | 1 | 1 | 5699-Other miscellaneous jet engine problems | D1-Forced - Immediate | 850-Combined Cycle Block
5699 | Other miscellaneous jet engine problems | Jet Engine | Miscellaneous (Jet Engine) | D1 | Forced - Immediate | 2023 | Gas | GG | 850 | Combined Cycle Block | SERC | Off-Peak | 479.3666 | 73 | 1 | 1 | 5699-Other miscellaneous jet engine problems | D1-Forced - Immediate | 850-Combined Cycle Block
5699 | Other miscellaneous jet engine problems | Jet Engine | Miscellaneous (Jet Engine) | D1 | Forced - Immediate | 2023 | Gas | GG | 850 | Combined Cycle Block | SERC | Off-Peak | 860.5416 | 47.5 | 1 | 1 | 5699-Other miscellaneous jet engine problems | D1-Forced - Immediate | 850-Combined Cycle Block
5699 | Other miscellaneous jet engine problems | Jet Engine | Miscellaneous (Jet Engine) | D1 | Forced - Immediate | 2023 | Gas | GG | 850 | Combined Cycle Block | SERC | Summer | 1017.2916 | 47.5 | 1 | 1 | 5699-Other miscellaneous jet engine problems | D1-Forced - Immediate | 850-Combined Cycle Block
5699 | Other miscellaneous jet engine problems | Jet Engine | Miscellaneous (Jet Engine) | D1 | Forced - Immediate | 2023 | Gas | GG | 850 | Combined Cycle Block | SERC | Summer | 1078.25 | 47.5 | 1 | 1 | 5699-Other miscellaneous jet engine problems | D1-Forced - Immediate | 850-Combined Cycle Block
5699 | Other miscellaneous jet engine problems | Jet Engine | Miscellaneous (Jet Engine) | U1 | Forced - Immediate | 2023 | Gas | GG | 851 | CC GT units | WECC | Off-Peak | 3.1 | 46.5 | 1 | 1 | 5699-Other miscellaneous jet engine problems | U1-Forced - Immediate | 851-CC GT units
5699 | Other miscellaneous jet engine problems | Jet Engine | Miscellaneous (Jet Engine) | U1 | Forced - Immediate | 2023 | Gas | GG | 851 | CC GT units | WECC | Winter | 14.5833 | 35 | 1 | 1 | 5699-Other miscellaneous jet engine problems | U1-Forced - Immediate | 851-CC GT units
5699 | Other miscellaneous jet engine problems | Jet Engine | Miscellaneous (Jet Engine) | U1 | Forced - Immediate | 2023 | Gas | GG | 851 | CC GT units | WECC | Summer | 2482.6667 | 38 | 1 | 1 | 5699-Other miscellaneous jet engine problems | U1-Forced - Immediate | 851-CC GT units
5699 | Other miscellaneous jet engine problems | Jet Engine | Miscellaneous (Jet Engine) | U1 | Forced - Immediate | 2023 | Gas | GG | 851 | CC GT units | WECC | Winter | 159.8333 | 35 | 1 | 1 | 5699-Other miscellaneous jet engine problems | U1-Forced - Immediate | 851-CC GT units
5699 | Other miscellaneous jet engine problems | Jet Engine | Miscellaneous (Jet Engine) | U1 | Forced - Immediate | 2023 | Gas | GG | 851 | CC GT units | NPCC | Off-Peak | 411.25 | 47 | 1 | 1 | 5699-Other miscellaneous jet engine problems | U1-Forced - Immediate | 851-CC GT units
5699 | Other miscellaneous jet engine problems | Jet Engine | Miscellaneous (Jet Engine) | U1 | Forced - Immediate | 2023 | Gas | GG | 851 | CC GT units | WECC | Summer | 31.775 | 46.5 | 1 | 1 | 5699-Other miscellaneous jet engine problems | U1-Forced - Immediate | 851-CC GT units
5699 | Other miscellaneous jet engine problems | Jet Engine | Miscellaneous (Jet Engine) | U1 | Forced - Immediate | 2023 | Gas | GG | 851 | CC GT units | WECC | Winter | 39.0833 | 35 | 1 | 1 | 5699-Other miscellaneous jet engine problems | U1-Forced - Immediate | 851-CC GT units
5699 | Other miscellaneous jet engine problems | Jet Engine | Miscellaneous (Jet Engine) | D1 | Forced - Immediate | 2023 | Waste Heat | WH | 852 | CC steam units | WECC | Off-Peak | 1.7 | 25.5 | 1 | 1 | 5699-Other miscellaneous jet engine problems | D1-Forced - Immediate | 852-CC steam units
5699 | Other miscellaneous jet engine problems | Jet Engine | Miscellaneous (Jet Engine) | D1 | Forced - Immediate | 2023 | Waste Heat | WH | 852 | CC steam units | WECC | Off-Peak | 4.2 | 10.5 | 1 | 1 | 5699-Other miscellaneous jet engine problems | D1-Forced - Immediate | 852-CC steam units
5699 | Other miscellaneous jet engine problems | Jet Engine | Miscellaneous (Jet Engine) | D1 | Forced - Immediate | 2023 | Waste Heat | WH | 852 | CC steam units | WECC | Off-Peak | 14.7 | 10.5 | 1 | 1 | 5699-Other miscellaneous jet engine problems | D1-Forced - Immediate | 852-CC steam units
5699 | Other miscellaneous jet engine problems | Jet Engine | Miscellaneous (Jet Engine) | D1 | Forced - Immediate | 2023 | Waste Heat | WH | 852 | CC steam units | WECC | Summer | 18.2792 | 26.75 | 1 | 1 | 5699-Other miscellaneous jet engine problems | D1-Forced - Immediate | 852-CC steam units
5699 | Other miscellaneous jet engine problems | Jet Engine | Miscellaneous (Jet Engine) | D1 | Forced - Immediate | 2023 | Waste Heat | WH | 852 | CC steam units | WECC | Summer | 653.3333 | 10 | 1 | 1 | 5699-Other miscellaneous jet engine problems | D1-Forced - Immediate | 852-CC steam units
5699 | Other miscellaneous jet engine problems | Jet Engine | Miscellaneous (Jet Engine) | U1 | Forced - Immediate | 2023 | Gas | GG | 861 | CoG GT units | WECC | Summer | 603.75 | 23 | 1 | 1 | 5699-Other miscellaneous jet engine problems | U1-Forced - Immediate | 861-CoG GT units
5699 | Other miscellaneous jet engine problems | Jet Engine | Miscellaneous (Jet Engine) | U1 | Forced - Immediate | 2023 | Gas | GG | 861 | CoG GT units | NPCC | Winter | 128.8 | 24 | 1 | 1 | 5699-Other miscellaneous jet engine problems | U1-Forced - Immediate | 861-CoG GT units
5699 | Other miscellaneous jet engine problems | Jet Engine | Miscellaneous (Jet Engine) | U1 | Forced - Immediate | 2023 | Gas | GG | 861 | CoG GT units | WECC | Off-Peak | 19.55 | 23 | 1 | 1 | 5699-Other miscellaneous jet engine problems | U1-Forced - Immediate | 861-CoG GT units
5710 | Cylinders | Diesel Engine | Engine | D1 | Forced - Immediate | 2023 | Gas | GG | 400 | Internal Combustion/Reciprocating Engines | TRE | Summer | 59.5 | 8.5 | 1 | 1 | 5710-Cylinders | D1-Forced - Immediate | 400-Internal Combustion/Reciprocating Engines
5710 | Cylinders | Diesel Engine | Engine | D1 | Forced - Immediate | 2023 | Gas | GG | 400 | Internal Combustion/Reciprocating Engines | SERC | Summer | 82.3333 | 20 | 1 | 1 | 5710-Cylinders | D1-Forced - Immediate | 400-Internal Combustion/Reciprocating Engines
5710 | Cylinders | Diesel Engine | Engine | D1 | Forced - Immediate | 2023 | Gas | OG | 400 | Internal Combustion/Reciprocating Engines | TRE | Off-Peak | 38 | 19 | 2 | 2 | 5710-Cylinders | D1-Forced - Immediate | 400-Internal Combustion/Reciprocating Engines
5710 | Cylinders | Diesel Engine | Engine | D1 | Forced - Immediate | 2023 | Gas | GG | 400 | Internal Combustion/Reciprocating Engines | MRO | Summer | 1.6333 | 7 | 1 | 1 | 5710-Cylinders | D1-Forced - Immediate | 400-Internal Combustion/Reciprocating Engines
5710 | Cylinders | Diesel Engine | Engine | D1 | Forced - Immediate | 2023 | Gas | OG | 400 | Internal Combustion/Reciprocating Engines | TRE | Winter | 821.25 | 9 | 1 | 1 | 5710-Cylinders | D1-Forced - Immediate | 400-Internal Combustion/Reciprocating Engines
5710 | Cylinders | Diesel Engine | Engine | D1 | Forced - Immediate | 2023 | Gas | GG | 400 | Internal Combustion/Reciprocating Engines | MRO | Summer | 1.5167 | 7 | 1 | 1 | 5710-Cylinders | D1-Forced - Immediate | 400-Internal Combustion/Reciprocating Engines
5710 | Cylinders | Diesel Engine | Engine | D1 | Forced - Immediate | 2023 | Gas | OG | 400 | Internal Combustion/Reciprocating Engines | TRE | Winter | 468 | 9 | 1 | 1 | 5710-Cylinders | D1-Forced - Immediate | 400-Internal Combustion/Reciprocating Engines
5710 | Cylinders | Diesel Engine | Engine | D1 | Forced - Immediate | 2023 | Oil | DI | 400 | Internal Combustion/Reciprocating Engines | RFC | Winter | 621.25 | 2.5 | 1 | 1 | 5710-Cylinders | D1-Forced - Immediate | 400-Internal Combustion/Reciprocating Engines
5710 | Cylinders | Diesel Engine | Engine | D1 | Forced - Immediate | 2023 | Gas | GG | 400 | Internal Combustion/Reciprocating Engines | MRO | Off-Peak | 632.592 | 11.04 | 1 | 1 | 5710-Cylinders | D1-Forced - Immediate | 400-Internal Combustion/Reciprocating Engines
5710 | Cylinders | Diesel Engine | Engine | D1 | Forced - Immediate | 2023 | Gas | OG | 400 | Internal Combustion/Reciprocating Engines | TRE | Off-Peak | 8367.75 | 9 | 1 | 1 | 5710-Cylinders | D1-Forced - Immediate | 400-Internal Combustion/Reciprocating Engines
5710 | Cylinders | Diesel Engine | Engine | D1 | Forced - Immediate | 2023 | Gas | GG | 400 | Internal Combustion/Reciprocating Engines | MRO | Summer | 0.7 | 7 | 1 | 1 | 5710-Cylinders | D1-Forced - Immediate | 400-Internal Combustion/Reciprocating Engines
5711 | Cylinder heads | Diesel Engine | Engine | D1 | Forced - Immediate | 2023 | Gas | OG | 400 | Internal Combustion/Reciprocating Engines | TRE | Summer | 171 | 19 | 2 | 2 | 5711-Cylinder heads | D1-Forced - Immediate | 400-Internal Combustion/Reciprocating Engines
5711 | Cylinder heads | Diesel Engine | Engine | D1 | Forced - Immediate | 2023 | Gas | OG | 400 | Internal Combustion/Reciprocating Engines | TRE | Summer | 1292 | 19 | 1 | 1 | 5711-Cylinder heads | D1-Forced - Immediate | 400-Internal Combustion/Reciprocating Engines
5711 | Cylinder heads | Diesel Engine | Engine | D1 | Forced - Immediate | 2023 | Gas | OG | 400 | Internal Combustion/Reciprocating Engines | TRE | Winter | 671.0167 | 19 | 1 | 1 | 5711-Cylinder heads | D1-Forced - Immediate | 400-Internal Combustion/Reciprocating Engines
5711 | Cylinder heads | Diesel Engine | Engine | D1 | Forced - Immediate | 2023 | Gas | GG | 400 | Internal Combustion/Reciprocating Engines | MRO | Summer | 3.7333 | 16 | 1 | 1 | 5711-Cylinder heads | D1-Forced - Immediate | 400-Internal Combustion/Reciprocating Engines
5711 | Cylinder heads | Diesel Engine | Engine | D1 | Forced - Immediate | 2023 | Gas | OG | 400 | Internal Combustion/Reciprocating Engines | TRE | Summer | 380 | 19 | 1 | 1 | 5711-Cylinder heads | D1-Forced - Immediate | 400-Internal Combustion/Reciprocating Engines
5711 | Cylinder heads | Diesel Engine | Engine | D1 | Forced - Immediate | 2023 | Gas | OG | 400 | Internal Combustion/Reciprocating Engines | TRE | Summer | 133 | 19 | 1 | 1 | 5711-Cylinder heads | D1-Forced - Immediate | 400-Internal Combustion/Reciprocating Engines
5711 | Cylinder heads | Diesel Engine | Engine | D1 | Forced - Immediate | 2023 | Gas | OG | 400 | Internal Combustion/Reciprocating Engines | TRE | Summer | 446.5 | 19 | 1 | 1 | 5711-Cylinder heads | D1-Forced - Immediate | 400-Internal Combustion/Reciprocating Engines
5711 | Cylinder heads | Diesel Engine | Engine | D1 | Forced - Immediate | 2023 | Gas | OG | 400 | Internal Combustion/Reciprocating Engines | TRE | Summer | 152 | 19 | 1 | 1 | 5711-Cylinder heads | D1-Forced - Immediate | 400-Internal Combustion/Reciprocating Engines
5711 | Cylinder heads | Diesel Engine | Engine | D1 | Forced - Immediate | 2023 | Gas | OG | 400 | Internal Combustion/Reciprocating Engines | TRE | Summer | 209 | 19 | 1 | 1 | 5711-Cylinder heads | D1-Forced - Immediate | 400-Internal Combustion/Reciprocating Engines
5711 | Cylinder heads | Diesel Engine | Engine | D1 | Forced - Immediate | 2023 | Gas | OG | 400 | Internal Combustion/Reciprocating Engines | TRE | Off-Peak | 19 | 19 | 1 | 1 | 5711-Cylinder heads | D1-Forced - Immediate | 400-Internal Combustion/Reciprocating Engines
5711 | Cylinder heads | Diesel Engine | Engine | D1 | Forced - Immediate | 2023 | Gas | OG | 400 | Internal Combustion/Reciprocating Engines | TRE | Off-Peak | 237.5 | 19 | 1 | 1 | 5711-Cylinder heads | D1-Forced - Immediate | 400-Internal Combustion/Reciprocating Engines
5711 | Cylinder heads | Diesel Engine | Engine | D1 | Forced - Immediate | 2023 | Gas | GG | 400 | Internal Combustion/Reciprocating Engines | TRE | Summer | 603.5 | 8.5 | 1 | 1 | 5711-Cylinder heads | D1-Forced - Immediate | 400-Internal Combustion/Reciprocating Engines
5711 | Cylinder heads | Diesel Engine | Engine | D1 | Forced - Immediate | 2023 | Gas | GG | 400 | Internal Combustion/Reciprocating Engines | MRO | Winter | 3242.5727 | 12.04 | 1 | 1 | 5711-Cylinder heads | D1-Forced - Immediate | 400-Internal Combustion/Reciprocating Engines
5711 | Cylinder heads | Diesel Engine | Engine | D1 | Forced - Immediate | 2023 | Gas | OG | 400 | Internal Combustion/Reciprocating Engines | TRE | Summer | 3255 | 15 | 1 | 1 | 5711-Cylinder heads | D1-Forced - Immediate | 400-Internal Combustion/Reciprocating Engines
5711 | Cylinder heads | Diesel Engine | Engine | D1 | Forced - Immediate | 2023 | Gas | GG | 400 | Internal Combustion/Reciprocating Engines | TRE | Off-Peak | 284.75 | 8.5 | 1 | 1 | 5711-Cylinder heads | D1-Forced - Immediate | 400-Internal Combustion/Reciprocating Engines
5711 | Cylinder heads | Diesel Engine | Engine | D1 | Forced - Immediate | 2023 | Gas | GG | 400 | Internal Combustion/Reciprocating Engines | MRO | Summer | 295.504 | 11.04 | 1 | 1 | 5711-Cylinder heads | D1-Forced - Immediate | 400-Internal Combustion/Reciprocating Engines
5711 | Cylinder heads | Diesel Engine | Engine | D1 | Forced - Immediate | 2023 | Gas | OG | 400 | Internal Combustion/Reciprocating Engines | TRE | Summer | 48.75 | 15 | 1 | 1 | 5711-Cylinder heads | D1-Forced - Immediate | 400-Internal Combustion/Reciprocating Engines
5711 | Cylinder heads | Diesel Engine | Engine | D1 | Forced - Immediate | 2023 | Gas | OG | 400 | Internal Combustion/Reciprocating Engines | TRE | Summer | 551 | 19 | 1 | 1 | 5711-Cylinder heads | D1-Forced - Immediate | 400-Internal Combustion/Reciprocating Engines
5711 | Cylinder heads | Diesel Engine | Engine | D2 | Forced - Delayed | 2023 | Gas | GG | 400 | Internal Combustion/Reciprocating Engines | SERC | Summer | 436.8 | 9.1 | 1 | 1 | 5711-Cylinder heads | D2-Forced - Delayed | 400-Internal Combustion/Reciprocating Engines
5711 | Cylinder heads | Diesel Engine | Engine | D1 | Forced - Immediate | 2023 | Gas | GG | 400 | Internal Combustion/Reciprocating Engines | MRO | Summer | 2.45 | 7 | 1 | 1 | 5711-Cylinder heads | D1-Forced - Immediate | 400-Internal Combustion/Reciprocating Engines
5711 | Cylinder heads | Diesel Engine | Engine | D1 | Forced - Immediate | 2023 | Gas | OG | 400 | Internal Combustion/Reciprocating Engines | TRE | Summer | 546.25 | 19 | 1 | 1 | 5711-Cylinder heads | D1-Forced - Immediate | 400-Internal Combustion/Reciprocating Engines
5711 | Cylinder heads | Diesel Engine | Engine | D1 | Forced - Immediate | 2023 | Gas | OG | 400 | Internal Combustion/Reciprocating Engines | TRE | Summer | 1432.9167 | 19 | 1 | 1 | 5711-Cylinder heads | D1-Forced - Immediate | 400-Internal Combustion/Reciprocating Engines
5711 | Cylinder heads | Diesel Engine | Engine | D1 | Forced - Immediate | 2023 | Gas | GG | 400 | Internal Combustion/Reciprocating Engines | TRE | Summer | 480.25 | 8.5 | 1 | 1 | 5711-Cylinder heads | D1-Forced - Immediate | 400-Internal Combustion/Reciprocating Engines
5711 | Cylinder heads | Diesel Engine | Engine | D1 | Forced - Immediate | 2023 | Gas | OG | 400 | Internal Combustion/Reciprocating Engines | TRE | Off-Peak | 456 | 19 | 1 | 1 | 5711-Cylinder heads | D1-Forced - Immediate | 400-Internal Combustion/Reciprocating Engines
5711 | Cylinder heads | Diesel Engine | Engine | D1 | Forced - Immediate | 2023 | Gas | OG | 400 | Internal Combustion/Reciprocating Engines | TRE | Off-Peak | 1308.85 | 3 | 1 | 1 | 5711-Cylinder heads | D1-Forced - Immediate | 400-Internal Combustion/Reciprocating Engines
5711 | Cylinder heads | NULL | NULL | D1 | Forced - Immediate | 2023 | Gas | GG | 800 | Miscellaneous | WECC | Winter | 1713.888 | 23.76 | 1 | 1 | 5711-Cylinder heads | D1-Forced - Immediate | 800-Miscellaneous
5730 | Intake valves | Diesel Engine | Engine | D1 | Forced - Immediate | 2023 | Gas | OG | 400 | Internal Combustion/Reciprocating Engines | TRE | Off-Peak | 33.25 | 19 | 1 | 1 | 5730-Intake valves | D1-Forced - Immediate | 400-Internal Combustion/Reciprocating Engines
5730 | Intake valves | Diesel Engine | Engine | D1 | Forced - Immediate | 2023 | Gas | OG | 400 | Internal Combustion/Reciprocating Engines | TRE | Off-Peak | 2430.4167 | 19 | 1 | 1 | 5730-Intake valves | D1-Forced - Immediate | 400-Internal Combustion/Reciprocating Engines
5730 | Intake valves | Diesel Engine | Engine | D1 | Forced - Immediate | 2023 | Gas | GG | 400 | Internal Combustion/Reciprocating Engines | SERC | Summer | 51.3333 | 20 | 1 | 1 | 5730-Intake valves | D1-Forced - Immediate | 400-Internal Combustion/Reciprocating Engines
5730 | Intake valves | Diesel Engine | Engine | D1 | Forced - Immediate | 2023 | Gas | OG | 400 | Internal Combustion/Reciprocating Engines | TRE | Winter | 3325 | 19 | 1 | 1 | 5730-Intake valves | D1-Forced - Immediate | 400-Internal Combustion/Reciprocating Engines
5730 | Intake valves | Diesel Engine | Engine | D1 | Forced - Immediate | 2023 | Gas | OG | 400 | Internal Combustion/Reciprocating Engines | TRE | Summer | 19 | 19 | 1 | 1 | 5730-Intake valves | D1-Forced - Immediate | 400-Internal Combustion/Reciprocating Engines
5730 | Intake valves | Diesel Engine | Engine | D1 | Forced - Immediate | 2023 | Gas | OG | 400 | Internal Combustion/Reciprocating Engines | TRE | Winter | 337.25 | 19 | 1 | 1 | 5730-Intake valves | D1-Forced - Immediate | 400-Internal Combustion/Reciprocating Engines
5730 | Intake valves | Diesel Engine | Engine | D1 | Forced - Immediate | 2023 | Gas | GG | 400 | Internal Combustion/Reciprocating Engines | SERC | Off-Peak | 80 | 20 | 1 | 1 | 5730-Intake valves | D1-Forced - Immediate | 400-Internal Combustion/Reciprocating Engines
5731 | Exhaust valves | Diesel Engine | Engine | D1 | Forced - Immediate | 2023 | Gas | GG | 400 | Internal Combustion/Reciprocating Engines | TRE | Winter | 178.5 | 8.5 | 1 | 1 | 5731-Exhaust valves | D1-Forced - Immediate | 400-Internal Combustion/Reciprocating Engines
5731 | Exhaust valves | Diesel Engine | Engine | D1 | Forced - Immediate | 2023 | Gas | GG | 400 | Internal Combustion/Reciprocating Engines | SERC | Summer | 1406.65 | 21 | 1 | 1 | 5731-Exhaust valves | D1-Forced - Immediate | 400-Internal Combustion/Reciprocating Engines
5731 | Exhaust valves | Diesel Engine | Engine | D3 | Forced - Postponed | 2023 | Gas | GG | 400 | Internal Combustion/Reciprocating Engines | SERC | Summer | 22.7167 | 1 | 1 | 1 | 5731-Exhaust valves | D3-Forced - Postponed | 400-Internal Combustion/Reciprocating Engines
5731 | Exhaust valves | NULL | NULL | D1 | Forced - Immediate | 2023 | Gas | GG | 800 | Miscellaneous | WECC | Off-Peak | 6.9043 | 59.18 | 1 | 1 | 5731-Exhaust valves | D1-Forced - Immediate | 800-Miscellaneous
5731 | Exhaust valves | NULL | NULL | D1 | Forced - Immediate | 2023 | Gas | GG | 800 | Miscellaneous | WECC | Off-Peak | 15.2056 | 41.47 | 1 | 1 | 5731-Exhaust valves | D1-Forced - Immediate | 800-Miscellaneous
5731 | Exhaust valves | NULL | NULL | D1 | Forced - Immediate | 2023 | Gas | GG | 800 | Miscellaneous | WECC | Off-Peak | 74.448 | 23.76 | 1 | 1 | 5731-Exhaust valves | D1-Forced - Immediate | 800-Miscellaneous
5731 | Exhaust valves | NULL | NULL | D1 | Forced - Immediate | 2023 | Gas | GG | 800 | Miscellaneous | WECC | Off-Peak | 8.294 | 41.47 | 1 | 1 | 5731-Exhaust valves | D1-Forced - Immediate | 800-Miscellaneous
5731 | Exhaust valves | NULL | NULL | D1 | Forced - Immediate | 2023 | Gas | GG | 800 | Miscellaneous | WECC | Off-Peak | 4.147 | 41.47 | 1 | 1 | 5731-Exhaust valves | D1-Forced - Immediate | 800-Miscellaneous
5731 | Exhaust valves | NULL | NULL | D1 | Forced - Immediate | 2023 | Gas | GG | 800 | Miscellaneous | WECC | Off-Peak | 40.392 | 23.76 | 1 | 1 | 5731-Exhaust valves | D1-Forced - Immediate | 800-Miscellaneous
5731 | Exhaust valves | NULL | NULL | D1 | Forced - Immediate | 2023 | Gas | GG | 800 | Miscellaneous | WECC | Off-Peak | 33.66 | 23.76 | 1 | 1 | 5731-Exhaust valves | D1-Forced - Immediate | 800-Miscellaneous
5731 | Exhaust valves | NULL | NULL | D1 | Forced - Immediate | 2023 | Gas | GG | 800 | Miscellaneous | WECC | Off-Peak | 204.336 | 23.76 | 1 | 1 | 5731-Exhaust valves | D1-Forced - Immediate | 800-Miscellaneous
5731 | Exhaust valves | NULL | NULL | D1 | Forced - Immediate | 2023 | Gas | GG | 800 | Miscellaneous | WECC | Off-Peak | 331.76 | 41.47 | 1 | 1 | 5731-Exhaust valves | D1-Forced - Immediate | 800-Miscellaneous
5731 | Exhaust valves | NULL | NULL | D1 | Forced - Immediate | 2023 | Gas | GG | 800 | Miscellaneous | WECC | Off-Peak | 364.2448 | 41.47 | 1 | 1 | 5731-Exhaust valves | D1-Forced - Immediate | 800-Miscellaneous
5734 | exhaust gas bellow | NULL | NULL | D1 | Forced - Immediate | 2023 | Gas | GG | 400 | Internal Combustion/Reciprocating Engines | SERC | Summer | 436.8 | 9.1 | 1 | 1 | 5734-exhaust gas bellow | D1-Forced - Immediate | 400-Internal Combustion/Reciprocating Engines
5734 | exhaust gas bellow | NULL | NULL | D1 | Forced - Immediate | 2023 | Gas | GG | 400 | Internal Combustion/Reciprocating Engines | SERC | Summer | 768.95 | 9.1 | 1 | 1 | 5734-exhaust gas bellow | D1-Forced - Immediate | 400-Internal Combustion/Reciprocating Engines
5734 | exhaust gas bellow | NULL | NULL | D1 | Forced - Immediate | 2023 | Gas | OG | 400 | Internal Combustion/Reciprocating Engines | TRE | Off-Peak | 725.1667 | 19 | 1 | 1 | 5734-exhaust gas bellow | D1-Forced - Immediate | 400-Internal Combustion/Reciprocating Engines
5734 | exhaust gas bellow | NULL | NULL | D1 | Forced - Immediate | 2023 | Gas | OG | 400 | Internal Combustion/Reciprocating Engines | TRE | Off-Peak | 821.75 | 19 | 1 | 1 | 5734-exhaust gas bellow | D1-Forced - Immediate | 400-Internal Combustion/Reciprocating Engines
5734 | exhaust gas bellow | NULL | NULL | D1 | Forced - Immediate | 2023 | Gas | OG | 400 | Internal Combustion/Reciprocating Engines | TRE | Summer | 152 | 19 | 1 | 1 | 5734-exhaust gas bellow | D1-Forced - Immediate | 400-Internal Combustion/Reciprocating Engines
5734 | exhaust gas bellow | NULL | NULL | D1 | Forced - Immediate | 2023 | Gas | OG | 400 | Internal Combustion/Reciprocating Engines | TRE | Winter | 399 | 19 | 1 | 1 | 5734-exhaust gas bellow | D1-Forced - Immediate | 400-Internal Combustion/Reciprocating Engines
5734 | exhaust gas bellow | NULL | NULL | D1 | Forced - Immediate | 2023 | Gas | OG | 400 | Internal Combustion/Reciprocating Engines | TRE | Summer | 1849.3333 | 19 | 1 | 1 | 5734-exhaust gas bellow | D1-Forced - Immediate | 400-Internal Combustion/Reciprocating Engines
5734 | exhaust gas bellow | NULL | NULL | D1 | Forced - Immediate | 2023 | Gas | GG | 400 | Internal Combustion/Reciprocating Engines | SERC | Summer | 268.45 | 9.1 | 1 | 1 | 5734-exhaust gas bellow | D1-Forced - Immediate | 400-Internal Combustion/Reciprocating Engines
5734 | exhaust gas bellow | NULL | NULL | D1 | Forced - Immediate | 2023 | Gas | GG | 400 | Internal Combustion/Reciprocating Engines | SERC | Summer | 373.1 | 9.1 | 1 | 1 | 5734-exhaust gas bellow | D1-Forced - Immediate | 400-Internal Combustion/Reciprocating Engines
5734 | exhaust gas bellow | NULL | NULL | D1 | Forced - Immediate | 2023 | Gas | OG | 400 | Internal Combustion/Reciprocating Engines | TRE | Off-Peak | 313.5 | 19 | 1 | 1 | 5734-exhaust gas bellow | D1-Forced - Immediate | 400-Internal Combustion/Reciprocating Engines
5734 | exhaust gas bellow | NULL | NULL | D1 | Forced - Immediate | 2023 | Gas | OG | 400 | Internal Combustion/Reciprocating Engines | TRE | Summer | 161.5 | 19 | 1 | 1 | 5734-exhaust gas bellow | D1-Forced - Immediate | 400-Internal Combustion/Reciprocating Engines
5734 | exhaust gas bellow | NULL | NULL | D1 | Forced - Immediate | 2023 | Gas | OG | 400 | Internal Combustion/Reciprocating Engines | TRE | Winter | 126.9833 | 19 | 1 | 1 | 5734-exhaust gas bellow | D1-Forced - Immediate | 400-Internal Combustion/Reciprocating Engines
5734 | exhaust gas bellow | NULL | NULL | D1 | Forced - Immediate | 2023 | Gas | GG | 400 | Internal Combustion/Reciprocating Engines | SERC | Summer | 1601.6 | 9.1 | 1 | 1 | 5734-exhaust gas bellow | D1-Forced - Immediate | 400-Internal Combustion/Reciprocating Engines
5734 | exhaust gas bellow | NULL | NULL | D1 | Forced - Immediate | 2023 | Gas | OG | 400 | Internal Combustion/Reciprocating Engines | TRE | Summer | 270.4333 | 19 | 1 | 1 | 5734-exhaust gas bellow | D1-Forced - Immediate | 400-Internal Combustion/Reciprocating Engines
5734 | exhaust gas bellow | NULL | NULL | D1 | Forced - Immediate | 2023 | Gas | OG | 400 | Internal Combustion/Reciprocating Engines | TRE | Off-Peak | 228 | 19 | 2 | 2 | 5734-exhaust gas bellow | D1-Forced - Immediate | 400-Internal Combustion/Reciprocating Engines
5734 | exhaust gas bellow | NULL | NULL | D1 | Forced - Immediate | 2023 | Gas | OG | 400 | Internal Combustion/Reciprocating Engines | TRE | Winter | 698.8833 | 19 | 1 | 1 | 5734-exhaust gas bellow | D1-Forced - Immediate | 400-Internal Combustion/Reciprocating Engines
5735 | main starting air valve | NULL | NULL | D1 | Forced - Immediate | 2023 | Gas | GG | 400 | Internal Combustion/Reciprocating Engines | SERC | Off-Peak | 218.4 | 9.1 | 1 | 1 | 5735-main starting air valve | D1-Forced - Immediate | 400-Internal Combustion/Reciprocating Engines
5740 | Turbo charger | Diesel Engine | Engine | D1 | Forced - Immediate | 2023 | Gas | OG | 400 | Internal Combustion/Reciprocating Engines | TRE | Off-Peak | 452.2 | 19 | 1 | 1 | 5740-Turbo charger | D1-Forced - Immediate | 400-Internal Combustion/Reciprocating Engines
5740 | Turbo charger | Diesel Engine | Engine | D1 | Forced - Immediate | 2023 | Gas | GG | 400 | Internal Combustion/Reciprocating Engines | MRO | Off-Peak | 11697 | 10.5 | 1 | 1 | 5740-Turbo charger | D1-Forced - Immediate | 400-Internal Combustion/Reciprocating Engines
5740 | Turbo charger | Diesel Engine | Engine | D1 | Forced - Immediate | 2023 | Gas | GG | 400 | Internal Combustion/Reciprocating Engines | MRO | Summer | 59.348 | 16.04 | 1 | 1 | 5740-Turbo charger | D1-Forced - Immediate | 400-Internal Combustion/Reciprocating Engines
5740 | Turbo charger | Diesel Engine | Engine | D1 | Forced - Immediate | 2023 | Gas | OG | 400 | Internal Combustion/Reciprocating Engines | TRE | Summer | 2299 | 19 | 1 | 1 | 5740-Turbo charger | D1-Forced - Immediate | 400-Internal Combustion/Reciprocating Engines
5740 | Turbo charger | Diesel Engine | Engine | D1 | Forced - Immediate | 2023 | Gas | GG | 400 | Internal Combustion/Reciprocating Engines | MRO | Off-Peak | 3874.5 | 10.5 | 1 | 1 | 5740-Turbo charger | D1-Forced - Immediate | 400-Internal Combustion/Reciprocating Engines
5740 | Turbo charger | Diesel Engine | Engine | D1 | Forced - Immediate | 2023 | Gas | OG | 400 | Internal Combustion/Reciprocating Engines | TRE | Off-Peak | 488.3 | 19 | 1 | 1 | 5740-Turbo charger | D1-Forced - Immediate | 400-Internal Combustion/Reciprocating Engines
5740 | Turbo charger | Diesel Engine | Engine | D1 | Forced - Immediate | 2023 | Gas | GG | 400 | Internal Combustion/Reciprocating Engines | MRO | Summer | 196.328 | 11.04 | 1 | 1 | 5740-Turbo charger | D1-Forced - Immediate | 400-Internal Combustion/Reciprocating Engines
5740 | Turbo charger | Diesel Engine | Engine | D1 | Forced - Immediate | 2023 | Gas | GG | 400 | Internal Combustion/Reciprocating Engines | SERC | Winter | 228 | 20 | 1 | 1 | 5740-Turbo charger | D1-Forced - Immediate | 400-Internal Combustion/Reciprocating Engines
5759 | waste gate | NULL | NULL | D1 | Forced - Immediate | 2023 | Gas | GG | 400 | Internal Combustion/Reciprocating Engines | MRO | Summer | 585.672 | 11.04 | 1 | 1 | 5759-waste gate | D1-Forced - Immediate | 400-Internal Combustion/Reciprocating Engines
5759 | waste gate | NULL | NULL | D1 | Forced - Immediate | 2023 | Gas | GG | 400 | Internal Combustion/Reciprocating Engines | MRO | Summer | 26.208 | 14.04 | 1 | 1 | 5759-waste gate | D1-Forced - Immediate | 400-Internal Combustion/Reciprocating Engines
5759 | waste gate | NULL | NULL | D1 | Forced - Immediate | 2023 | Gas | GG | 400 | Internal Combustion/Reciprocating Engines | MRO | Winter | 365.73 | 20.04 | 1 | 1 | 5759-waste gate | D1-Forced - Immediate | 400-Internal Combustion/Reciprocating Engines
5759 | waste gate | NULL | NULL | D1 | Forced - Immediate | 2023 | Gas | OG | 400 | Internal Combustion/Reciprocating Engines | TRE | Summer | 332.5 | 19 | 1 | 1 | 5759-waste gate | D1-Forced - Immediate | 400-Internal Combustion/Reciprocating Engines
5759 | waste gate | NULL | NULL | D1 | Forced - Immediate | 2023 | Gas | OG | 400 | Internal Combustion/Reciprocating Engines | TRE | Off-Peak | 63.3333 | 19 | 1 | 1 | 5759-waste gate | D1-Forced - Immediate | 400-Internal Combustion/Reciprocating Engines
5759 | waste gate | NULL | NULL | D1 | Forced - Immediate | 2023 | Gas | OG | 400 | Internal Combustion/Reciprocating Engines | TRE | Summer | 255 | 15 | 1 | 1 | 5759-waste gate | D1-Forced - Immediate | 400-Internal Combustion/Reciprocating Engines
5762 | crankshaft | NULL | NULL | D1 | Forced - Immediate | 2023 | Gas | GG | 400 | Internal Combustion/Reciprocating Engines | SERC | Summer | 327.6 | 9.1 | 1 | 1 | 5762-crankshaft | D1-Forced - Immediate | 400-Internal Combustion/Reciprocating Engines
5762 | crankshaft | NULL | NULL | D1 | Forced - Immediate | 2023 | Gas | OG | 400 | Internal Combustion/Reciprocating Engines | TRE | Off-Peak | 4.75 | 19 | 1 | 1 | 5762-crankshaft | D1-Forced - Immediate | 400-Internal Combustion/Reciprocating Engines
5799 | Other engine problems | Diesel Engine | Engine | D1 | Forced - Immediate | 2023 | Gas | GG | 400 | Internal Combustion/Reciprocating Engines | SERC | Summer | 32.6667 | 20 | 1 | 1 | 5799-Other engine problems | D1-Forced - Immediate | 400-Internal Combustion/Reciprocating Engines
5799 | Other engine problems | Diesel Engine | Engine | D1 | Forced - Immediate | 2023 | Gas | GG | 400 | Internal Combustion/Reciprocating Engines | SERC | Winter | 23 | 20 | 1 | 1 | 5799-Other engine problems | D1-Forced - Immediate | 400-Internal Combustion/Reciprocating Engines
5799 | Other engine problems | Diesel Engine | Engine | D1 | Forced - Immediate | 2023 | Gas | GG | 400 | Internal Combustion/Reciprocating Engines | SERC | Winter | 691.6667 | 20 | 1 | 1 | 5799-Other engine problems | D1-Forced - Immediate | 400-Internal Combustion/Reciprocating Engines
5799 | Other engine problems | Diesel Engine | Engine | D1 | Forced - Immediate | 2023 | Oil | DI | 400 | Internal Combustion/Reciprocating Engines | RFC | Winter | 375.375 | 2.5 | 1 | 1 | 5799-Other engine problems | D1-Forced - Immediate | 400-Internal Combustion/Reciprocating Engines
5799 | Other engine problems | Diesel Engine | Engine | D1 | Forced - Immediate | 2023 | Gas | GG | 400 | Internal Combustion/Reciprocating Engines | SERC | Summer | 48.6667 | 20 | 1 | 1 | 5799-Other engine problems | D1-Forced - Immediate | 400-Internal Combustion/Reciprocating Engines
5799 | Other engine problems | Diesel Engine | Engine | D1 | Forced - Immediate | 2023 | Gas | GG | 400 | Internal Combustion/Reciprocating Engines | MRO | Summer | 172.128 | 13.04 | 1 | 1 | 5799-Other engine problems | D1-Forced - Immediate | 400-Internal Combustion/Reciprocating Engines
5799 | Other engine problems | Diesel Engine | Engine | D1 | Forced - Immediate | 2023 | Gas | OG | 400 | Internal Combustion/Reciprocating Engines | TRE | Summer | 133 | 19 | 1 | 1 | 5799-Other engine problems | D1-Forced - Immediate | 400-Internal Combustion/Reciprocating Engines
5799 | Other engine problems | Diesel Engine | Engine | D1 | Forced - Immediate | 2023 | Gas | GG | 400 | Internal Combustion/Reciprocating Engines | SERC | Off-Peak | 884.3333 | 20 | 1 | 1 | 5799-Other engine problems | D1-Forced - Immediate | 400-Internal Combustion/Reciprocating Engines
5799 | Other engine problems | Diesel Engine | Engine | D1 | Forced - Immediate | 2023 | Gas | OG | 400 | Internal Combustion/Reciprocating Engines | TRE | Summer | 156.75 | 19 | 1 | 1 | 5799-Other engine problems | D1-Forced - Immediate | 400-Internal Combustion/Reciprocating Engines
5799 | Other engine problems | Diesel Engine | Engine | D1 | Forced - Immediate | 2023 | Gas | GG | 400 | Internal Combustion/Reciprocating Engines | SERC | Summer | 273.3333 | 20 | 1 | 1 | 5799-Other engine problems | D1-Forced - Immediate | 400-Internal Combustion/Reciprocating Engines
5799 | Other engine problems | Diesel Engine | Engine | D1 | Forced - Immediate | 2023 | Oil | DI | 400 | Internal Combustion/Reciprocating Engines | SERC | Summer | 5.6968 | 2.57 | 1 | 1 | 5799-Other engine problems | D1-Forced - Immediate | 400-Internal Combustion/Reciprocating Engines
5799 | Other engine problems | Diesel Engine | Engine | D1 | Forced - Immediate | 2023 | Gas | GG | 400 | Internal Combustion/Reciprocating Engines | MRO | Off-Peak | 20.24 | 11.04 | 1 | 1 | 5799-Other engine problems | D1-Forced - Immediate | 400-Internal Combustion/Reciprocating Engines
5799 | Other engine problems | Diesel Engine | Engine | D1 | Forced - Immediate | 2023 | Gas | GG | 400 | Internal Combustion/Reciprocating Engines | SERC | Summer | 160 | 20 | 1 | 1 | 5799-Other engine problems | D1-Forced - Immediate | 400-Internal Combustion/Reciprocating Engines
5799 | Other engine problems | Diesel Engine | Engine | D1 | Forced - Immediate | 2023 | Gas | OG | 400 | Internal Combustion/Reciprocating Engines | TRE | Summer | 61.75 | 19 | 1 | 1 | 5799-Other engine problems | D1-Forced - Immediate | 400-Internal Combustion/Reciprocating Engines
5799 | Other engine problems | Diesel Engine | Engine | D1 | Forced - Immediate | 2023 | Gas | OG | 400 | Internal Combustion/Reciprocating Engines | TRE | Summer | 68.0833 | 19 | 1 | 1 | 5799-Other engine problems | D1-Forced - Immediate | 400-Internal Combustion/Reciprocating Engines
5799 | Other engine problems | Diesel Engine | Engine | D1 | Forced - Immediate | 2023 | Gas | OG | 400 | Internal Combustion/Reciprocating Engines | TRE | Summer | 123.5 | 19 | 1 | 1 | 5799-Other engine problems | D1-Forced - Immediate | 400-Internal Combustion/Reciprocating Engines
5799 | Other engine problems | Diesel Engine | Engine | D1 | Forced - Immediate | 2023 | Gas | OG | 400 | Internal Combustion/Reciprocating Engines | TRE | Summer | 152 | 19 | 1 | 1 | 5799-Other engine problems | D1-Forced - Immediate | 400-Internal Combustion/Reciprocating Engines
5799 | Other engine problems | Diesel Engine | Engine | D1 | Forced - Immediate | 2023 | Gas | OG | 400 | Internal Combustion/Reciprocating Engines | TRE | Summer | 190 | 19 | 1 | 1 | 5799-Other engine problems | D1-Forced - Immediate | 400-Internal Combustion/Reciprocating Engines
5799 | Other engine problems | Diesel Engine | Engine | D1 | Forced - Immediate | 2023 | Gas | GG | 400 | Internal Combustion/Reciprocating Engines | SERC | Off-Peak | 218.4 | 9.1 | 1 | 1 | 5799-Other engine problems | D1-Forced - Immediate | 400-Internal Combustion/Reciprocating Engines
5799 | Other engine problems | Diesel Engine | Engine | D1 | Forced - Immediate | 2023 | Gas | GG | 400 | Internal Combustion/Reciprocating Engines | MRO | Winter | 78.75 | 10.5 | 1 | 1 | 5799-Other engine problems | D1-Forced - Immediate | 400-Internal Combustion/Reciprocating Engines
5799 | Other engine problems | Diesel Engine | Engine | D1 | Forced - Immediate | 2023 | Gas | OG | 400 | Internal Combustion/Reciprocating Engines | TRE | Summer | 161.5 | 19 | 1 | 1 | 5799-Other engine problems | D1-Forced - Immediate | 400-Internal Combustion/Reciprocating Engines
5799 | Other engine problems | Diesel Engine | Engine | D1 | Forced - Immediate | 2023 | Oil | DI | 400 | Internal Combustion/Reciprocating Engines | RFC | Winter | 1085.4167 | 5 | 1 | 1 | 5799-Other engine problems | D1-Forced - Immediate | 400-Internal Combustion/Reciprocating Engines
5799 | Other engine problems | NULL | NULL | D1 | Forced - Immediate | 2023 | Gas | GG | 800 | Miscellaneous | WECC | Off-Peak | 18.5625 | 24.75 | 1 | 1 | 5799-Other engine problems | D1-Forced - Immediate | 800-Miscellaneous
5799 | Other engine problems | NULL | NULL | D1 | Forced - Immediate | 2023 | Gas | GG | 800 | Miscellaneous | WECC | Off-Peak | 28.512 | 23.76 | 1 | 1 | 5799-Other engine problems | D1-Forced - Immediate | 800-Miscellaneous
5799 | Other engine problems | NULL | NULL | D1 | Forced - Immediate | 2023 | Gas | GG | 800 | Miscellaneous | WECC | Off-Peak | 322.74 | 23.76 | 1 | 1 | 5799-Other engine problems | D1-Forced - Immediate | 800-Miscellaneous
5799 | Other engine problems | NULL | NULL | D1 | Forced - Immediate | 2023 | Gas | GG | 800 | Miscellaneous | WECC | Off-Peak | 337.788 | 23.76 | 1 | 1 | 5799-Other engine problems | D1-Forced - Immediate | 800-Miscellaneous
5799 | Other engine problems | NULL | NULL | D1 | Forced - Immediate | 2023 | Gas | GG | 800 | Miscellaneous | WECC | Summer | 19.3526 | 41.47 | 1 | 1 | 5799-Other engine problems | D1-Forced - Immediate | 800-Miscellaneous
5799 | Other engine problems | NULL | NULL | D1 | Forced - Immediate | 2023 | Gas | GG | 800 | Miscellaneous | WECC | Summer | 34.848 | 23.76 | 1 | 1 | 5799-Other engine problems | D1-Forced - Immediate | 800-Miscellaneous
5799 | Other engine problems | NULL | NULL | D1 | Forced - Immediate | 2023 | Gas | GG | 800 | Miscellaneous | WECC | Summer | 78.5695 | 42.47 | 1 | 1 | 5799-Other engine problems | D1-Forced - Immediate | 800-Miscellaneous
5799 | Other engine problems | NULL | NULL | D1 | Forced - Immediate | 2023 | Gas | GG | 800 | Miscellaneous | WECC | Winter | 10.3675 | 41.47 | 1 | 1 | 5799-Other engine problems | D1-Forced - Immediate | 800-Miscellaneous
5799 | Other engine problems | NULL | NULL | D1 | Forced - Immediate | 2023 | Gas | GG | 800 | Miscellaneous | MRO | Off-Peak | 2.145 | 9.9 | 1 | 1 | 5799-Other engine problems | D1-Forced - Immediate | 800-Miscellaneous
5799 | Other engine problems | NULL | NULL | D1 | Forced - Immediate | 2023 | Gas | GG | 800 | Miscellaneous | WECC | Off-Peak | 5.148 | 23.76 | 2 | 3 | 5799-Other engine problems | D1-Forced - Immediate | 800-Miscellaneous
5799 | Other engine problems | NULL | NULL | D1 | Forced - Immediate | 2023 | Gas | GG | 800 | Miscellaneous | WECC | Off-Peak | 15.8968 | 41.47 | 1 | 1 | 5799-Other engine problems | D1-Forced - Immediate | 800-Miscellaneous
5799 | Other engine problems | NULL | NULL | D1 | Forced - Immediate | 2023 | Gas | GG | 800 | Miscellaneous | WECC | Off-Peak | 18.612 | 23.76 | 1 | 1 | 5799-Other engine problems | D1-Forced - Immediate | 800-Miscellaneous
5799 | Other engine problems | NULL | NULL | D1 | Forced - Immediate | 2023 | Gas | GG | 800 | Miscellaneous | WECC | Off-Peak | 31.7936 | 41.47 | 1 | 1 | 5799-Other engine problems | D1-Forced - Immediate | 800-Miscellaneous
5799 | Other engine problems | NULL | NULL | D1 | Forced - Immediate | 2023 | Gas | GG | 800 | Miscellaneous | WECC | Off-Peak | 108.108 | 23.76 | 1 | 1 | 5799-Other engine problems | D1-Forced - Immediate | 800-Miscellaneous
5799 | Other engine problems | NULL | NULL | D1 | Forced - Immediate | 2023 | Gas | GG | 800 | Miscellaneous | WECC | Off-Peak | 122.3365 | 41.47 | 1 | 1 | 5799-Other engine problems | D1-Forced - Immediate | 800-Miscellaneous
5799 | Other engine problems | NULL | NULL | D1 | Forced - Immediate | 2023 | Gas | GG | 800 | Miscellaneous | WECC | Off-Peak | 144.4538 | 41.47 | 1 | 1 | 5799-Other engine problems | D1-Forced - Immediate | 800-Miscellaneous
5799 | Other engine problems | NULL | NULL | D1 | Forced - Immediate | 2023 | Gas | GG | 800 | Miscellaneous | MRO | Off-Peak | 617.6 | 19.3 | 1 | 1 | 5799-Other engine problems | D1-Forced - Immediate | 800-Miscellaneous
5799 | Other engine problems | NULL | NULL | D1 | Forced - Immediate | 2023 | Gas | GG | 800 | Miscellaneous | MRO | Summer | 1.7167 | 10.3 | 1 | 1 | 5799-Other engine problems | D1-Forced - Immediate | 800-Miscellaneous
5799 | Other engine problems | NULL | NULL | D1 | Forced - Immediate | 2023 | Gas | GG | 800 | Miscellaneous | MRO | Summer | 57.5083 | 10.3 | 1 | 1 | 5799-Other engine problems | D1-Forced - Immediate | 800-Miscellaneous
5799 | Other engine problems | NULL | NULL | D1 | Forced - Immediate | 2023 | Gas | GG | 800 | Miscellaneous | WECC | Summer | 77.616 | 23.76 | 1 | 1 | 5799-Other engine problems | D1-Forced - Immediate | 800-Miscellaneous
5799 | Other engine problems | NULL | NULL | D1 | Forced - Immediate | 2023 | Gas | GG | 800 | Miscellaneous | WECC | Summer | 88.768 | 8.76 | 1 | 1 | 5799-Other engine problems | D1-Forced - Immediate | 800-Miscellaneous
5799 | Other engine problems | NULL | NULL | D1 | Forced - Immediate | 2023 | Gas | GG | 800 | Miscellaneous | MRO | Winter | 2.4033 | 10.3 | 1 | 1 | 5799-Other engine problems | D1-Forced - Immediate | 800-Miscellaneous
5799 | Other engine problems | NULL | NULL | D1 | Forced - Immediate | 2023 | Gas | GG | 800 | Miscellaneous | WECC | Winter | 955.1923 | 41.47 | 1 | 1 | 5799-Other engine problems | D1-Forced - Immediate | 800-Miscellaneous
5799 | Other engine problems | NULL | NULL | U1 | Forced - Immediate | 2023 | Gas | GG | 800 | Miscellaneous | MRO | Summer | 6.945 | 46.3 | 1 | 1 | 5799-Other engine problems | U1-Forced - Immediate | 800-Miscellaneous
5799 | Other engine problems | NULL | NULL | D1 | Forced - Immediate | 2023 | Gas | GG | 800 | Miscellaneous | WECC | Off-Peak | 8.294 | 41.47 | 2 | 3 | 5799-Other engine problems | D1-Forced - Immediate | 800-Miscellaneous
5799 | Other engine problems | NULL | NULL | D1 | Forced - Immediate | 2023 | Gas | GG | 800 | Miscellaneous | WECC | Off-Peak | 45.54 | 23.76 | 1 | 1 | 5799-Other engine problems | D1-Forced - Immediate | 800-Miscellaneous
5799 | Other engine problems | NULL | NULL | D1 | Forced - Immediate | 2023 | Gas | GG | 800 | Miscellaneous | MRO | Off-Peak | 211.575 | 9.3 | 1 | 1 | 5799-Other engine problems | D1-Forced - Immediate | 800-Miscellaneous
5799 | Other engine problems | NULL | NULL | D1 | Forced - Immediate | 2023 | Gas | GG | 800 | Miscellaneous | MRO | Summer | 1.815 | 9.9 | 1 | 1 | 5799-Other engine problems | D1-Forced - Immediate | 800-Miscellaneous
5799 | Other engine problems | NULL | NULL | D1 | Forced - Immediate | 2023 | Gas | GG | 800 | Miscellaneous | WECC | Summer | 6.1087 | 26.18 | 1 | 1 | 5799-Other engine problems | D1-Forced - Immediate | 800-Miscellaneous
5799 | Other engine problems | NULL | NULL | D1 | Forced - Immediate | 2023 | Gas | GG | 800 | Miscellaneous | WECC | Summer | 14.795 | 59.18 | 1 | 1 | 5799-Other engine problems | D1-Forced - Immediate | 800-Miscellaneous
5799 | Other engine problems | NULL | NULL | D1 | Forced - Immediate | 2023 | Gas | GG | 800 | Miscellaneous | WECC | Summer | 19.008 | 23.76 | 1 | 1 | 5799-Other engine problems | D1-Forced - Immediate | 800-Miscellaneous
5799 | Other engine problems | NULL | NULL | D1 | Forced - Immediate | 2023 | Gas | GG | 800 | Miscellaneous | WECC | Summer | 21.024 | 8.76 | 1 | 1 | 5799-Other engine problems | D1-Forced - Immediate | 800-Miscellaneous
5799 | Other engine problems | NULL | NULL | D1 | Forced - Immediate | 2023 | Gas | GG | 800 | Miscellaneous | WECC | Summer | 238.6926 | 59.18 | 1 | 1 | 5799-Other engine problems | D1-Forced - Immediate | 800-Miscellaneous
5799 | Other engine problems | NULL | NULL | D1 | Forced - Immediate | 2023 | Gas | GG | 800 | Miscellaneous | WECC | Summer | 369.7741 | 41.47 | 1 | 1 | 5799-Other engine problems | D1-Forced - Immediate | 800-Miscellaneous
5799 | Other engine problems | NULL | NULL | D1 | Forced - Immediate | 2023 | Gas | GG | 800 | Miscellaneous | WECC | Summer | 672.5051 | 41.47 | 1 | 1 | 5799-Other engine problems | D1-Forced - Immediate | 800-Miscellaneous
5799 | Other engine problems | NULL | NULL | D1 | Forced - Immediate | 2023 | Gas | GG | 800 | Miscellaneous | WECC | Winter | 17.2791 | 41.47 | 2 | 2 | 5799-Other engine problems | D1-Forced - Immediate | 800-Miscellaneous
5799 | Other engine problems | NULL | NULL | D1 | Forced - Immediate | 2023 | Gas | GG | 800 | Miscellaneous | WECC | Winter | 737.4748 | 41.47 | 1 | 1 | 5799-Other engine problems | D1-Forced - Immediate | 800-Miscellaneous
5799 | Other engine problems | NULL | NULL | D1 | Forced - Immediate | 2023 | Gas | GG | 800 | Miscellaneous | WECC | Off-Peak | 5.544 | 23.76 | 2 | 3 | 5799-Other engine problems | D1-Forced - Immediate | 800-Miscellaneous
5799 | Other engine problems | NULL | NULL | D1 | Forced - Immediate | 2023 | Gas | GG | 800 | Miscellaneous | WECC | Off-Peak | 13.86 | 23.76 | 1 | 1 | 5799-Other engine problems | D1-Forced - Immediate | 800-Miscellaneous
5799 | Other engine problems | NULL | NULL | D1 | Forced - Immediate | 2023 | Gas | GG | 800 | Miscellaneous | WECC | Off-Peak | 26.928 | 23.76 | 1 | 1 | 5799-Other engine problems | D1-Forced - Immediate | 800-Miscellaneous
5799 | Other engine problems | NULL | NULL | D1 | Forced - Immediate | 2023 | Gas | GG | 800 | Miscellaneous | MRO | Off-Peak | 123.8417 | 19.3 | 1 | 1 | 5799-Other engine problems | D1-Forced - Immediate | 800-Miscellaneous
5799 | Other engine problems | NULL | NULL | D1 | Forced - Immediate | 2023 | Gas | GG | 800 | Miscellaneous | MRO | Off-Peak | 424.6 | 19.3 | 1 | 1 | 5799-Other engine problems | D1-Forced - Immediate | 800-Miscellaneous
5799 | Other engine problems | NULL | NULL | D1 | Forced - Immediate | 2023 | Gas | GG | 800 | Miscellaneous | WECC | Summer | 20.735 | 41.47 | 1 | 1 | 5799-Other engine problems | D1-Forced - Immediate | 800-Miscellaneous
5799 | Other engine problems | NULL | NULL | D1 | Forced - Immediate | 2023 | Gas | GG | 800 | Miscellaneous | WECC | Summer | 52.8213 | 24.76 | 1 | 1 | 5799-Other engine problems | D1-Forced - Immediate | 800-Miscellaneous
5799 | Other engine problems | NULL | NULL | D1 | Forced - Immediate | 2023 | Gas | GG | 800 | Miscellaneous | WECC | Summer | 64.152 | 23.76 | 1 | 1 | 5799-Other engine problems | D1-Forced - Immediate | 800-Miscellaneous
5799 | Other engine problems | NULL | NULL | D1 | Forced - Immediate | 2023 | Gas | GG | 800 | Miscellaneous | WECC | Summer | 253.044 | 23.76 | 1 | 1 | 5799-Other engine problems | D1-Forced - Immediate | 800-Miscellaneous
5799 | Other engine problems | NULL | NULL | D1 | Forced - Immediate | 2023 | Gas | GG | 800 | Miscellaneous | WECC | Summer | 286.143 | 41.47 | 1 | 1 | 5799-Other engine problems | D1-Forced - Immediate | 800-Miscellaneous
5799 | Other engine problems | NULL | NULL | D1 | Forced - Immediate | 2023 | Gas | GG | 800 | Miscellaneous | WECC | Summer | 349.162 | 59.18 | 1 | 1 | 5799-Other engine problems | D1-Forced - Immediate | 800-Miscellaneous
5799 | Other engine problems | NULL | NULL | D1 | Forced - Immediate | 2023 | Gas | GG | 800 | Miscellaneous | WECC | Summer | 385.018 | 24.76 | 1 | 1 | 5799-Other engine problems | D1-Forced - Immediate | 800-Miscellaneous
5799 | Other engine problems | NULL | NULL | D1 | Forced - Immediate | 2023 | Gas | GG | 800 | Miscellaneous | WECC | Winter | 26.9555 | 41.47 | 1 | 1 | 5799-Other engine problems | D1-Forced - Immediate | 800-Miscellaneous
5799 | Other engine problems | NULL | NULL | D1 | Forced - Immediate | 2023 | Gas | GG | 800 | Miscellaneous | MRO | Off-Peak | 5.4933 | 10.3 | 1 | 1 | 5799-Other engine problems | D1-Forced - Immediate | 800-Miscellaneous
5799 | Other engine problems | NULL | NULL | D1 | Forced - Immediate | 2023 | Gas | GG | 800 | Miscellaneous | WECC | Off-Peak | 32.868 | 23.76 | 1 | 1 | 5799-Other engine problems | D1-Forced - Immediate | 800-Miscellaneous
5799 | Other engine problems | NULL | NULL | D1 | Forced - Immediate | 2023 | Gas | GG | 800 | Miscellaneous | WECC | Off-Peak | 41.44 | 17.76 | 1 | 1 | 5799-Other engine problems | D1-Forced - Immediate | 800-Miscellaneous
5799 | Other engine problems | NULL | NULL | D1 | Forced - Immediate | 2023 | Gas | GG | 800 | Miscellaneous | WECC | Off-Peak | 50.292 | 23.76 | 1 | 1 | 5799-Other engine problems | D1-Forced - Immediate | 800-Miscellaneous
5799 | Other engine problems | NULL | NULL | D1 | Forced - Immediate | 2023 | Gas | GG | 800 | Miscellaneous | WECC | Off-Peak | 59.4403 | 41.47 | 1 | 1 | 5799-Other engine problems | D1-Forced - Immediate | 800-Miscellaneous
5799 | Other engine problems | NULL | NULL | D1 | Forced - Immediate | 2023 | Gas | GG | 800 | Miscellaneous | WECC | Summer | 113.2083 | 23.75 | 1 | 1 | 5799-Other engine problems | D1-Forced - Immediate | 800-Miscellaneous
5799 | Other engine problems | NULL | NULL | D1 | Forced - Immediate | 2023 | Gas | GG | 800 | Miscellaneous | WECC | Summer | 137.808 | 23.76 | 1 | 1 | 5799-Other engine problems | D1-Forced - Immediate | 800-Miscellaneous
5799 | Other engine problems | NULL | NULL | D1 | Forced - Immediate | 2023 | Gas | GG | 800 | Miscellaneous | WECC | Summer | 142.164 | 23.76 | 1 | 1 | 5799-Other engine problems | D1-Forced - Immediate | 800-Miscellaneous
5799 | Other engine problems | NULL | NULL | D1 | Forced - Immediate | 2023 | Gas | GG | 800 | Miscellaneous | WECC | Summer | 1235.124 | 23.76 | 1 | 1 | 5799-Other engine problems | D1-Forced - Immediate | 800-Miscellaneous
5799 | Other engine problems | NULL | NULL | D1 | Forced - Immediate | 2023 | Gas | GG | 800 | Miscellaneous | WECC | Winter | 3.564 | 23.76 | 1 | 1 | 5799-Other engine problems | D1-Forced - Immediate | 800-Miscellaneous
5799 | Other engine problems | NULL | NULL | D1 | Forced - Immediate | 2023 | Gas | GG | 800 | Miscellaneous | MRO | Winter | 3.875 | 9.3 | 1 | 1 | 5799-Other engine problems | D1-Forced - Immediate | 800-Miscellaneous
5799 | Other engine problems | NULL | NULL | D1 | Forced - Immediate | 2023 | Gas | GG | 800 | Miscellaneous | WECC | Winter | 6.732 | 23.76 | 1 | 1 | 5799-Other engine problems | D1-Forced - Immediate | 800-Miscellaneous
5799 | Other engine problems | NULL | NULL | D1 | Forced - Immediate | 2023 | Gas | GG | 800 | Miscellaneous | WECC | Winter | 7.6028 | 41.47 | 2 | 2 | 5799-Other engine problems | D1-Forced - Immediate | 800-Miscellaneous
5799 | Other engine problems | NULL | NULL | D1 | Forced - Immediate | 2023 | Gas | GG | 800 | Miscellaneous | WECC | Winter | 16.632 | 23.76 | 1 | 1 | 5799-Other engine problems | D1-Forced - Immediate | 800-Miscellaneous
5799 | Other engine problems | NULL | NULL | D1 | Forced - Immediate | 2023 | Gas | GG | 800 | Miscellaneous | WECC | Winter | 28.866 | 33.96 | 1 | 1 | 5799-Other engine problems | D1-Forced - Immediate | 800-Miscellaneous
5799 | Other engine problems | NULL | NULL | D1 | Forced - Immediate | 2023 | Gas | GG | 800 | Miscellaneous | WECC | Winter | 142.956 | 23.76 | 1 | 1 | 5799-Other engine problems | D1-Forced - Immediate | 800-Miscellaneous
5799 | Other engine problems | NULL | NULL | D1 | Forced - Immediate | 2023 | Gas | GG | 800 | Miscellaneous | WECC | Off-Peak | 9.108 | 23.76 | 2 | 3 | 5799-Other engine problems | D1-Forced - Immediate | 800-Miscellaneous
5799 | Other engine problems | NULL | NULL | D1 | Forced - Immediate | 2023 | Gas | GG | 800 | Miscellaneous | WECC | Off-Peak | 20.735 | 41.47 | 1 | 1 | 5799-Other engine problems | D1-Forced - Immediate | 800-Miscellaneous
5799 | Other engine problems | NULL | NULL | D1 | Forced - Immediate | 2023 | Gas | GG | 800 | Miscellaneous | WECC | Off-Peak | 27.6466 | 41.47 | 1 | 1 | 5799-Other engine problems | D1-Forced - Immediate | 800-Miscellaneous
5799 | Other engine problems | NULL | NULL | D1 | Forced - Immediate | 2023 | Gas | GG | 800 | Miscellaneous | WECC | Off-Peak | 83.556 | 23.76 | 1 | 1 | 5799-Other engine problems | D1-Forced - Immediate | 800-Miscellaneous
5799 | Other engine problems | NULL | NULL | D1 | Forced - Immediate | 2023 | Gas | GG | 800 | Miscellaneous | WECC | Summer | 15.5723 | 42.47 | 1 | 1 | 5799-Other engine problems | D1-Forced - Immediate | 800-Miscellaneous
5799 | Other engine problems | NULL | NULL | D1 | Forced - Immediate | 2023 | Gas | GG | 800 | Miscellaneous | WECC | Summer | 161.0418 | 41.47 | 1 | 1 | 5799-Other engine problems | D1-Forced - Immediate | 800-Miscellaneous
5799 | Other engine problems | NULL | NULL | D1 | Forced - Immediate | 2023 | Gas | GG | 800 | Miscellaneous | WECC | Summer | 191.0647 | 24.76 | 1 | 1 | 5799-Other engine problems | D1-Forced - Immediate | 800-Miscellaneous
5799 | Other engine problems | NULL | NULL | D1 | Forced - Immediate | 2023 | Gas | GG | 800 | Miscellaneous | WECC | Summer | 307.3662 | 33.47 | 1 | 1 | 5799-Other engine problems | D1-Forced - Immediate | 800-Miscellaneous
5799 | Other engine problems | NULL | NULL | D1 | Forced - Immediate | 2023 | Gas | GG | 800 | Miscellaneous | WECC | Winter | 4.356 | 23.76 | 2 | 2 | 5799-Other engine problems | D1-Forced - Immediate | 800-Miscellaneous
5799 | Other engine problems | NULL | NULL | D1 | Forced - Immediate | 2023 | Gas | GG | 800 | Miscellaneous | WECC | Winter | 203.94 | 23.76 | 1 | 1 | 5799-Other engine problems | D1-Forced - Immediate | 800-Miscellaneous
5799 | Other engine problems | NULL | NULL | D1 | Forced - Immediate | 2023 | Gas | GG | 800 | Miscellaneous | WECC | Off-Peak | 1.98 | 23.76 | 1 | 1 | 5799-Other engine problems | D1-Forced - Immediate | 800-Miscellaneous
5799 | Other engine problems | NULL | NULL | D1 | Forced - Immediate | 2023 | Gas | GG | 800 | Miscellaneous | MRO | Off-Peak | 3.605 | 10.3 | 1 | 1 | 5799-Other engine problems | D1-Forced - Immediate | 800-Miscellaneous
5799 | Other engine problems | NULL | NULL | D1 | Forced - Immediate | 2023 | Gas | GG | 800 | Miscellaneous | WECC | Off-Peak | 4.752 | 23.76 | 1 | 1 | 5799-Other engine problems | D1-Forced - Immediate | 800-Miscellaneous
5799 | Other engine problems | NULL | NULL | D1 | Forced - Immediate | 2023 | Gas | GG | 800 | Miscellaneous | WECC | Off-Peak | 8.316 | 23.76 | 2 | 3 | 5799-Other engine problems | D1-Forced - Immediate | 800-Miscellaneous
5799 | Other engine problems | NULL | NULL | D1 | Forced - Immediate | 2023 | Gas | GG | 800 | Miscellaneous | WECC | Off-Peak | 13.1321 | 41.47 | 1 | 2 | 5799-Other engine problems | D1-Forced - Immediate | 800-Miscellaneous
5799 | Other engine problems | NULL | NULL | D1 | Forced - Immediate | 2023 | Gas | GG | 800 | Miscellaneous | WECC | Off-Peak | 83.16 | 23.76 | 1 | 1 | 5799-Other engine problems | D1-Forced - Immediate | 800-Miscellaneous
5799 | Other engine problems | NULL | NULL | D1 | Forced - Immediate | 2023 | Gas | GG | 800 | Miscellaneous | WECC | Off-Peak | 91.9251 | 41.47 | 1 | 1 | 5799-Other engine problems | D1-Forced - Immediate | 800-Miscellaneous
5799 | Other engine problems | NULL | NULL | D1 | Forced - Immediate | 2023 | Gas | GG | 800 | Miscellaneous | WECC | Off-Peak | 417.78 | 23.76 | 1 | 1 | 5799-Other engine problems | D1-Forced - Immediate | 800-Miscellaneous
5799 | Other engine problems | NULL | NULL | D1 | Forced - Immediate | 2023 | Gas | GG | 800 | Miscellaneous | WECC | Summer | 4.75 | 23.75 | 1 | 1 | 5799-Other engine problems | D1-Forced - Immediate | 800-Miscellaneous
5799 | Other engine problems | NULL | NULL | D1 | Forced - Immediate | 2023 | Gas | GG | 800 | Miscellaneous | WECC | Summer | 6.336 | 23.76 | 1 | 2 | 5799-Other engine problems | D1-Forced - Immediate | 800-Miscellaneous
5799 | Other engine problems | NULL | NULL | D1 | Forced - Immediate | 2023 | Gas | GG | 800 | Miscellaneous | WECC | Summer | 6.3705 | 42.47 | 1 | 1 | 5799-Other engine problems | D1-Forced - Immediate | 800-Miscellaneous
5799 | Other engine problems | NULL | NULL | D1 | Forced - Immediate | 2023 | Gas | GG | 800 | Miscellaneous | WECC | Summer | 124.344 | 23.76 | 1 | 1 | 5799-Other engine problems | D1-Forced - Immediate | 800-Miscellaneous
5799 | Other engine problems | NULL | NULL | D1 | Forced - Immediate | 2023 | Gas | GG | 800 | Miscellaneous | WECC | Summer | 321.3925 | 41.47 | 1 | 1 | 5799-Other engine problems | D1-Forced - Immediate | 800-Miscellaneous
5799 | Other engine problems | NULL | NULL | D1 | Forced - Immediate | 2023 | Gas | GG | 800 | Miscellaneous | WECC | Summer | 452.232 | 23.76 | 1 | 1 | 5799-Other engine problems | D1-Forced - Immediate | 800-Miscellaneous
5799 | Other engine problems | NULL | NULL | D1 | Forced - Immediate | 2023 | Gas | GG | 800 | Miscellaneous | WECC | Summer | 534.204 | 23.76 | 1 | 1 | 5799-Other engine problems | D1-Forced - Immediate | 800-Miscellaneous
5799 | Other engine problems | NULL | NULL | D1 | Forced - Immediate | 2023 | Gas | GG | 800 | Miscellaneous | WECC | Winter | 23.672 | 59.18 | 1 | 1 | 5799-Other engine problems | D1-Forced - Immediate | 800-Miscellaneous
5799 | Other engine problems | NULL | NULL | D1 | Forced - Immediate | 2023 | Gas | GG | 800 | Miscellaneous | WECC | Winter | 24.3763 | 47.18 | 1 | 1 | 5799-Other engine problems | D1-Forced - Immediate | 800-Miscellaneous
5799 | Other engine problems | NULL | NULL | D1 | Forced - Immediate | 2023 | Gas | GG | 800 | Miscellaneous | WECC | Winter | 541.1835 | 41.47 | 1 | 1 | 5799-Other engine problems | D1-Forced - Immediate | 800-Miscellaneous
5799 | Other engine problems | NULL | NULL | D1 | Forced - Immediate | 2023 | Gas | GG | 800 | Miscellaneous | WECC | Off-Peak | 6.336 | 23.76 | 1 | 1 | 5799-Other engine problems | D1-Forced - Immediate | 800-Miscellaneous
5799 | Other engine problems | NULL | NULL | D1 | Forced - Immediate | 2023 | Gas | GG | 800 | Miscellaneous | WECC | Off-Peak | 13.464 | 23.76 | 1 | 1 | 5799-Other engine problems | D1-Forced - Immediate | 800-Miscellaneous
5799 | Other engine problems | NULL | NULL | D1 | Forced - Immediate | 2023 | Gas | GG | 800 | Miscellaneous | WECC | Off-Peak | 24.1908 | 41.47 | 1 | 1 | 5799-Other engine problems | D1-Forced - Immediate | 800-Miscellaneous
5799 | Other engine problems | NULL | NULL | D1 | Forced - Immediate | 2023 | Gas | GG | 800 | Miscellaneous | WECC | Off-Peak | 32.076 | 23.76 | 1 | 1 | 5799-Other engine problems | D1-Forced - Immediate | 800-Miscellaneous
5799 | Other engine problems | NULL | NULL | D1 | Forced - Immediate | 2023 | Gas | GG | 800 | Miscellaneous | WECC | Off-Peak | 51.8375 | 41.47 | 1 | 1 | 5799-Other engine problems | D1-Forced - Immediate | 800-Miscellaneous
5799 | Other engine problems | NULL | NULL | D1 | Forced - Immediate | 2023 | Gas | GG | 800 | Miscellaneous | WECC | Off-Peak | 141.768 | 23.76 | 1 | 1 | 5799-Other engine problems | D1-Forced - Immediate | 800-Miscellaneous
5799 | Other engine problems | NULL | NULL | D1 | Forced - Immediate | 2023 | Gas | GG | 800 | Miscellaneous | WECC | Summer | 13.8233 | 41.47 | 1 | 1 | 5799-Other engine problems | D1-Forced - Immediate | 800-Miscellaneous
5799 | Other engine problems | NULL | NULL | D1 | Forced - Immediate | 2023 | Gas | GG | 800 | Miscellaneous | WECC | Summer | 13.86 | 23.76 | 1 | 1 | 5799-Other engine problems | D1-Forced - Immediate | 800-Miscellaneous
5799 | Other engine problems | NULL | NULL | D1 | Forced - Immediate | 2023 | Gas | GG | 800 | Miscellaneous | WECC | Summer | 16.7676 | 59.18 | 1 | 1 | 5799-Other engine problems | D1-Forced - Immediate | 800-Miscellaneous
5799 | Other engine problems | NULL | NULL | D1 | Forced - Immediate | 2023 | Gas | GG | 800 | Miscellaneous | WECC | Summer | 20.988 | 23.76 | 2 | 2 | 5799-Other engine problems | D1-Forced - Immediate | 800-Miscellaneous
5799 | Other engine problems | NULL | NULL | D1 | Forced - Immediate | 2023 | Gas | GG | 800 | Miscellaneous | MRO | Summer | 36.1 | 19 | 1 | 1 | 5799-Other engine problems | D1-Forced - Immediate | 800-Miscellaneous
5799 | Other engine problems | NULL | NULL | D1 | Forced - Immediate | 2023 | Gas | GG | 800 | Miscellaneous | WECC | Summer | 40.788 | 23.76 | 1 | 1 | 5799-Other engine problems | D1-Forced - Immediate | 800-Miscellaneous
5799 | Other engine problems | NULL | NULL | D1 | Forced - Immediate | 2023 | Gas | GG | 800 | Miscellaneous | WECC | Summer | 63.36 | 23.76 | 1 | 1 | 5799-Other engine problems | D1-Forced - Immediate | 800-Miscellaneous
5799 | Other engine problems | NULL | NULL | D1 | Forced - Immediate | 2023 | Gas | GG | 800 | Miscellaneous | WECC | Winter | 3.96 | 23.76 | 1 | 1 | 5799-Other engine problems | D1-Forced - Immediate | 800-Miscellaneous
5799 | Other engine problems | NULL | NULL | D1 | Forced - Immediate | 2023 | Gas | GG | 800 | Miscellaneous | WECC | Winter | 18.6615 | 41.47 | 1 | 1 | 5799-Other engine problems | D1-Forced - Immediate | 800-Miscellaneous
5799 | Other engine problems | NULL | NULL | D1 | Forced - Immediate | 2023 | Gas | GG | 800 | Miscellaneous | WECC | Off-Peak | 8.9851 | 41.47 | 1 | 1 | 5799-Other engine problems | D1-Forced - Immediate | 800-Miscellaneous
5799 | Other engine problems | NULL | NULL | D1 | Forced - Immediate | 2023 | Gas | GG | 800 | Miscellaneous | WECC | Summer | 1.565 | 6.26 | 1 | 1 | 5799-Other engine problems | D1-Forced - Immediate | 800-Miscellaneous
5799 | Other engine problems | NULL | NULL | D1 | Forced - Immediate | 2023 | Gas | GG | 800 | Miscellaneous | WECC | Summer | 18.216 | 23.76 | 1 | 1 | 5799-Other engine problems | D1-Forced - Immediate | 800-Miscellaneous
5799 | Other engine problems | NULL | NULL | D1 | Forced - Immediate | 2023 | Gas | GG | 800 | Miscellaneous | WECC | Summer | 501.336 | 23.76 | 1 | 1 | 5799-Other engine problems | D1-Forced - Immediate | 800-Miscellaneous
5799 | Other engine problems | NULL | NULL | D1 | Forced - Immediate | 2023 | Gas | GG | 800 | Miscellaneous | WECC | Winter | 7.92 | 23.76 | 1 | 1 | 5799-Other engine problems | D1-Forced - Immediate | 800-Miscellaneous
5799 | Other engine problems | NULL | NULL | D1 | Forced - Immediate | 2023 | Gas | GG | 800 | Miscellaneous | WECC | Winter | 130.68 | 23.76 | 1 | 1 | 5799-Other engine problems | D1-Forced - Immediate | 800-Miscellaneous
5799 | Other engine problems | NULL | NULL | D1 | Forced - Immediate | 2023 | Gas | GG | 800 | Miscellaneous | WECC | Winter | 146.3792 | 10.75 | 1 | 1 | 5799-Other engine problems | D1-Forced - Immediate | 800-Miscellaneous
5799 | Other engine problems | NULL | NULL | D1 | Forced - Immediate | 2023 | Gas | GG | 800 | Miscellaneous | WECC | Winter | 411.048 | 23.76 | 1 | 1 | 5799-Other engine problems | D1-Forced - Immediate | 800-Miscellaneous
5799 | Other engine problems | NULL | NULL | D1 | Forced - Immediate | 2023 | Gas | GG | 800 | Miscellaneous | WECC | Winter | 519.7976 | 59.18 | 1 | 1 | 5799-Other engine problems | D1-Forced - Immediate | 800-Miscellaneous
5799 | Other engine problems | NULL | NULL | D1 | Forced - Immediate | 2023 | Gas | GG | 800 | Miscellaneous | MRO | Off-Peak | 4.2917 | 10.3 | 1 | 1 | 5799-Other engine problems | D1-Forced - Immediate | 800-Miscellaneous
5799 | Other engine problems | NULL | NULL | D1 | Forced - Immediate | 2023 | Gas | GG | 800 | Miscellaneous | WECC | Off-Peak | 4.356 | 23.76 | 2 | 3 | 5799-Other engine problems | D1-Forced - Immediate | 800-Miscellaneous
5799 | Other engine problems | NULL | NULL | D1 | Forced - Immediate | 2023 | Gas | GG | 800 | Miscellaneous | WECC | Off-Peak | 10.296 | 23.76 | 1 | 1 | 5799-Other engine problems | D1-Forced - Immediate | 800-Miscellaneous
5799 | Other engine problems | NULL | NULL | D1 | Forced - Immediate | 2023 | Gas | GG | 800 | Miscellaneous | WECC | Off-Peak | 88.308 | 23.76 | 1 | 1 | 5799-Other engine problems | D1-Forced - Immediate | 800-Miscellaneous
5799 | Other engine problems | NULL | NULL | D1 | Forced - Immediate | 2023 | Gas | GG | 800 | Miscellaneous | MRO | Summer | 3.2167 | 19.3 | 1 | 1 | 5799-Other engine problems | D1-Forced - Immediate | 800-Miscellaneous
5799 | Other engine problems | NULL | NULL | D1 | Forced - Immediate | 2023 | Gas | GG | 800 | Miscellaneous | WECC | Summer | 8.316 | 23.76 | 1 | 1 | 5799-Other engine problems | D1-Forced - Immediate | 800-Miscellaneous
5799 | Other engine problems | NULL | NULL | D1 | Forced - Immediate | 2023 | Gas | GG | 800 | Miscellaneous | WECC | Summer | 12.441 | 41.47 | 1 | 1 | 5799-Other engine problems | D1-Forced - Immediate | 800-Miscellaneous
5799 | Other engine problems | NULL | NULL | D1 | Forced - Immediate | 2023 | Gas | GG | 800 | Miscellaneous | WECC | Summer | 51.1463 | 41.47 | 1 | 1 | 5799-Other engine problems | D1-Forced - Immediate | 800-Miscellaneous
5799 | Other engine problems | NULL | NULL | D1 | Forced - Immediate | 2023 | Gas | GG | 800 | Miscellaneous | WECC | Summer | 410.3146 | 59.18 | 1 | 1 | 5799-Other engine problems | D1-Forced - Immediate | 800-Miscellaneous
5799 | Other engine problems | NULL | NULL | D1 | Forced - Immediate | 2023 | Gas | GG | 800 | Miscellaneous | WECC | Winter | 11.7498 | 41.47 | 1 | 1 | 5799-Other engine problems | D1-Forced - Immediate | 800-Miscellaneous
5799 | Other engine problems | NULL | NULL | D1 | Forced - Immediate | 2023 | Gas | GG | 800 | Miscellaneous | WECC | Winter | 56.6756 | 41.47 | 1 | 1 | 5799-Other engine problems | D1-Forced - Immediate | 800-Miscellaneous
5799 | Other engine problems | NULL | NULL | U1 | Forced - Immediate | 2023 | Gas | GG | 800 | Miscellaneous | MRO | Off-Peak | 10.8033 | 46.3 | 1 | 1 | 5799-Other engine problems | U1-Forced - Immediate | 800-Miscellaneous
5799 | Other engine problems | NULL | NULL | D1 | Forced - Immediate | 2023 | Gas | GG | 800 | Miscellaneous | WECC | Off-Peak | 6.732 | 23.76 | 1 | 2 | 5799-Other engine problems | D1-Forced - Immediate | 800-Miscellaneous
5799 | Other engine problems | NULL | NULL | D1 | Forced - Immediate | 2023 | Gas | GG | 800 | Miscellaneous | WECC | Off-Peak | 12.441 | 41.47 | 1 | 1 | 5799-Other engine problems | D1-Forced - Immediate | 800-Miscellaneous
5799 | Other engine problems | NULL | NULL | D1 | Forced - Immediate | 2023 | Gas | GG | 800 | Miscellaneous | WECC | Off-Peak | 23.384 | 17.76 | 1 | 1 | 5799-Other engine problems | D1-Forced - Immediate | 800-Miscellaneous
5799 | Other engine problems | NULL | NULL | D1 | Forced - Immediate | 2023 | Gas | GG | 800 | Miscellaneous | WECC | Off-Peak | 161.0418 | 41.47 | 1 | 1 | 5799-Other engine problems | D1-Forced - Immediate | 800-Miscellaneous
5799 | Other engine problems | NULL | NULL | D1 | Forced - Immediate | 2023 | Gas | GG | 800 | Miscellaneous | WECC | Off-Peak | 289.08 | 23.76 | 1 | 1 | 5799-Other engine problems | D1-Forced - Immediate | 800-Miscellaneous
5799 | Other engine problems | NULL | NULL | D1 | Forced - Immediate | 2023 | Gas | GG | 800 | Miscellaneous | MRO | Summer | 2.64 | 9.9 | 1 | 1 | 5799-Other engine problems | D1-Forced - Immediate | 800-Miscellaneous
5799 | Other engine problems | NULL | NULL | D1 | Forced - Immediate | 2023 | Gas | GG | 800 | Miscellaneous | WECC | Summer | 7.6028 | 41.47 | 1 | 2 | 5799-Other engine problems | D1-Forced - Immediate | 800-Miscellaneous
5799 | Other engine problems | NULL | NULL | D1 | Forced - Immediate | 2023 | Gas | GG | 800 | Miscellaneous | WECC | Summer | 11.7498 | 41.47 | 1 | 1 | 5799-Other engine problems | D1-Forced - Immediate | 800-Miscellaneous
5799 | Other engine problems | NULL | NULL | D1 | Forced - Immediate | 2023 | Gas | GG | 800 | Miscellaneous | WECC | Summer | 13.068 | 23.76 | 1 | 1 | 5799-Other engine problems | D1-Forced - Immediate | 800-Miscellaneous
5799 | Other engine problems | NULL | NULL | D1 | Forced - Immediate | 2023 | Gas | GG | 800 | Miscellaneous | WECC | Summer | 47.124 | 23.76 | 1 | 1 | 5799-Other engine problems | D1-Forced - Immediate | 800-Miscellaneous
5799 | Other engine problems | NULL | NULL | D1 | Forced - Immediate | 2023 | Gas | GG | 800 | Miscellaneous | WECC | Summer | 55.71 | 24.76 | 1 | 1 | 5799-Other engine problems | D1-Forced - Immediate | 800-Miscellaneous
5799 | Other engine problems | NULL | NULL | D1 | Forced - Immediate | 2023 | Gas | GG | 800 | Miscellaneous | WECC | Summer | 116.116 | 41.47 | 1 | 1 | 5799-Other engine problems | D1-Forced - Immediate | 800-Miscellaneous
5799 | Other engine problems | NULL | NULL | D1 | Forced - Immediate | 2023 | Gas | GG | 800 | Miscellaneous | WECC | Summer | 308.88 | 23.76 | 1 | 1 | 5799-Other engine problems | D1-Forced - Immediate | 800-Miscellaneous
5799 | Other engine problems | NULL | NULL | D1 | Forced - Immediate | 2023 | Gas | GG | 800 | Miscellaneous | WECC | Summer | 349.7303 | 41.47 | 1 | 1 | 5799-Other engine problems | D1-Forced - Immediate | 800-Miscellaneous
5799 | Other engine problems | NULL | NULL | D1 | Forced - Immediate | 2023 | Gas | GG | 800 | Miscellaneous | WECC | Summer | 505.934 | 41.47 | 1 | 1 | 5799-Other engine problems | D1-Forced - Immediate | 800-Miscellaneous
5799 | Other engine problems | NULL | NULL | D1 | Forced - Immediate | 2023 | Gas | GG | 800 | Miscellaneous | WECC | Summer | 961.5133 | 24.76 | 1 | 1 | 5799-Other engine problems | D1-Forced - Immediate | 800-Miscellaneous
5799 | Other engine problems | NULL | NULL | D1 | Forced - Immediate | 2023 | Gas | GG | 800 | Miscellaneous | WECC | Winter | 184.14 | 23.76 | 1 | 1 | 5799-Other engine problems | D1-Forced - Immediate | 800-Miscellaneous
5799 | Other engine problems | NULL | NULL | D1 | Forced - Immediate | 2023 | Gas | GG | 800 | Miscellaneous | WECC | Off-Peak | 11.88 | 23.76 | 1 | 1 | 5799-Other engine problems | D1-Forced - Immediate | 800-Miscellaneous
5799 | Other engine problems | NULL | NULL | D1 | Forced - Immediate | 2023 | Gas | GG | 800 | Miscellaneous | WECC | Off-Peak | 74.844 | 23.76 | 1 | 1 | 5799-Other engine problems | D1-Forced - Immediate | 800-Miscellaneous
5799 | Other engine problems | NULL | NULL | D1 | Forced - Immediate | 2023 | Gas | GG | 800 | Miscellaneous | WECC | Off-Peak | 146.916 | 23.76 | 1 | 1 | 5799-Other engine problems | D1-Forced - Immediate | 800-Miscellaneous
5799 | Other engine problems | NULL | NULL | D1 | Forced - Immediate | 2023 | Gas | GG | 800 | Miscellaneous | WECC | Off-Peak | 223.74 | 23.76 | 1 | 1 | 5799-Other engine problems | D1-Forced - Immediate | 800-Miscellaneous
5799 | Other engine problems | NULL | NULL | D1 | Forced - Immediate | 2023 | Gas | GG | 800 | Miscellaneous | WECC | Off-Peak | 316.48 | 13.76 | 1 | 1 | 5799-Other engine problems | D1-Forced - Immediate | 800-Miscellaneous
5799 | Other engine problems | NULL | NULL | D1 | Forced - Immediate | 2023 | Gas | GG | 800 | Miscellaneous | WECC | Summer | 17.2791 | 41.47 | 1 | 1 | 5799-Other engine problems | D1-Forced - Immediate | 800-Miscellaneous
5799 | Other engine problems | NULL | NULL | D1 | Forced - Immediate | 2023 | Gas | GG | 800 | Miscellaneous | WECC | Summer | 31.1025 | 41.47 | 1 | 1 | 5799-Other engine problems | D1-Forced - Immediate | 800-Miscellaneous
5799 | Other engine problems | NULL | NULL | D1 | Forced - Immediate | 2023 | Gas | GG | 800 | Miscellaneous | WECC | Summer | 169.092 | 23.76 | 1 | 1 | 5799-Other engine problems | D1-Forced - Immediate | 800-Miscellaneous
5799 | Other engine problems | NULL | NULL | D1 | Forced - Immediate | 2023 | Gas | GG | 800 | Miscellaneous | WECC | Summer | 260.3927 | 24.76 | 1 | 1 | 5799-Other engine problems | D1-Forced - Immediate | 800-Miscellaneous
5799 | Other engine problems | NULL | NULL | D1 | Forced - Immediate | 2023 | Gas | GG | 800 | Miscellaneous | WECC | Summer | 333.8335 | 41.47 | 1 | 1 | 5799-Other engine problems | D1-Forced - Immediate | 800-Miscellaneous
5799 | Other engine problems | NULL | NULL | D1 | Forced - Immediate | 2023 | Gas | GG | 800 | Miscellaneous | WECC | Winter | 4.147 | 41.47 | 1 | 1 | 5799-Other engine problems | D1-Forced - Immediate | 800-Miscellaneous
5799 | Other engine problems | NULL | NULL | D1 | Forced - Immediate | 2023 | Gas | GG | 800 | Miscellaneous | WECC | Winter | 4.752 | 23.76 | 1 | 1 | 5799-Other engine problems | D1-Forced - Immediate | 800-Miscellaneous
5799 | Other engine problems | NULL | NULL | D1 | Forced - Immediate | 2023 | Gas | GG | 800 | Miscellaneous | WECC | Winter | 7.524 | 23.76 | 1 | 1 | 5799-Other engine problems | D1-Forced - Immediate | 800-Miscellaneous
5799 | Other engine problems | NULL | NULL | D1 | Forced - Immediate | 2023 | Gas | GG | 800 | Miscellaneous | WECC | Winter | 9.108 | 23.76 | 1 | 1 | 5799-Other engine problems | D1-Forced - Immediate | 800-Miscellaneous
5799 | Other engine problems | NULL | NULL | D1 | Forced - Immediate | 2023 | Gas | GG | 800 | Miscellaneous | MRO | Winter | 182.825 | 10.3 | 1 | 1 | 5799-Other engine problems | D1-Forced - Immediate | 800-Miscellaneous
5799 | Other engine problems | NULL | NULL | D1 | Forced - Immediate | 2023 | Gas | GG | 800 | Miscellaneous | WECC | Off-Peak | 26.532 | 23.76 | 1 | 1 | 5799-Other engine problems | D1-Forced - Immediate | 800-Miscellaneous
5799 | Other engine problems | NULL | NULL | D1 | Forced - Immediate | 2023 | Gas | GG | 800 | Miscellaneous | WECC | Off-Peak | 55.836 | 23.76 | 1 | 1 | 5799-Other engine problems | D1-Forced - Immediate | 800-Miscellaneous
5799 | Other engine problems | NULL | NULL | D1 | Forced - Immediate | 2023 | Gas | GG | 800 | Miscellaneous | WECC | Off-Peak | 163.548 | 23.76 | 1 | 1 | 5799-Other engine problems | D1-Forced - Immediate | 800-Miscellaneous
5799 | Other engine problems | NULL | NULL | D1 | Forced - Immediate | 2023 | Gas | GG | 800 | Miscellaneous | WECC | Off-Peak | 290.29 | 41.47 | 1 | 1 | 5799-Other engine problems | D1-Forced - Immediate | 800-Miscellaneous
5799 | Other engine problems | NULL | NULL | D1 | Forced - Immediate | 2023 | Gas | GG | 800 | Miscellaneous | WECC | Off-Peak | 543.708 | 23.76 | 1 | 1 | 5799-Other engine problems | D1-Forced - Immediate | 800-Miscellaneous
5799 | Other engine problems | NULL | NULL | D1 | Forced - Immediate | 2023 | Gas | GG | 800 | Miscellaneous | WECC | Off-Peak | 566.676 | 23.76 | 1 | 2 | 5799-Other engine problems | D1-Forced - Immediate | 800-Miscellaneous
5799 | Other engine problems | NULL | NULL | D1 | Forced - Immediate | 2023 | Gas | GG | 800 | Miscellaneous | WECC | Summer | 5.148 | 23.76 | 2 | 3 | 5799-Other engine problems | D1-Forced - Immediate | 800-Miscellaneous
5799 | Other engine problems | NULL | NULL | D1 | Forced - Immediate | 2023 | Gas | GG | 800 | Miscellaneous | WECC | Summer | 5.94 | 23.76 | 1 | 1 | 5799-Other engine problems | D1-Forced - Immediate | 800-Miscellaneous
5799 | Other engine problems | NULL | NULL | D1 | Forced - Immediate | 2023 | Gas | GG | 800 | Miscellaneous | WECC | Summer | 8.9851 | 41.47 | 2 | 6 | 5799-Other engine problems | D1-Forced - Immediate | 800-Miscellaneous
5799 | Other engine problems | NULL | NULL | D1 | Forced - Immediate | 2023 | Gas | GG | 800 | Miscellaneous | WECC | Summer | 10.3675 | 41.47 | 1 | 2 | 5799-Other engine problems | D1-Forced - Immediate | 800-Miscellaneous
5799 | Other engine problems | NULL | NULL | D1 | Forced - Immediate | 2023 | Gas | GG | 800 | Miscellaneous | WECC | Summer | 51.4583 | 23.75 | 1 | 1 | 5799-Other engine problems | D1-Forced - Immediate | 800-Miscellaneous
5799 | Other engine problems | NULL | NULL | D1 | Forced - Immediate | 2023 | Gas | GG | 800 | Miscellaneous | WECC | Summer | 104.94 | 23.76 | 1 | 1 | 5799-Other engine problems | D1-Forced - Immediate | 800-Miscellaneous
5799 | Other engine problems | NULL | NULL | D1 | Forced - Immediate | 2023 | Gas | GG | 800 | Miscellaneous | WECC | Summer | 148.6008 | 41.47 | 1 | 1 | 5799-Other engine problems | D1-Forced - Immediate | 800-Miscellaneous
5799 | Other engine problems | NULL | NULL | D1 | Forced - Immediate | 2023 | Gas | GG | 800 | Miscellaneous | WECC | Summer | 171.072 | 23.76 | 1 | 1 | 5799-Other engine problems | D1-Forced - Immediate | 800-Miscellaneous
5799 | Other engine problems | NULL | NULL | D1 | Forced - Immediate | 2023 | Gas | GG | 800 | Miscellaneous | WECC | Summer | 232.744 | 24.76 | 1 | 1 | 5799-Other engine problems | D1-Forced - Immediate | 800-Miscellaneous
5799 | Other engine problems | NULL | NULL | D1 | Forced - Immediate | 2023 | Gas | GG | 800 | Miscellaneous | WECC | Summer | 531.6336 | 59.18 | 1 | 1 | 5799-Other engine problems | D1-Forced - Immediate | 800-Miscellaneous
5799 | Other engine problems | NULL | NULL | D1 | Forced - Immediate | 2023 | Gas | GG | 800 | Miscellaneous | WECC | Summer | 599.575 | 21.75 | 1 | 1 | 5799-Other engine problems | D1-Forced - Immediate | 800-Miscellaneous
5799 | Other engine problems | NULL | NULL | D1 | Forced - Immediate | 2023 | Gas | GG | 800 | Miscellaneous | WECC | Winter | 5.94 | 23.76 | 1 | 1 | 5799-Other engine problems | D1-Forced - Immediate | 800-Miscellaneous
5799 | Other engine problems | NULL | NULL | D1 | Forced - Immediate | 2023 | Gas | GG | 800 | Miscellaneous | WECC | Winter | 8.9851 | 41.47 | 1 | 3 | 5799-Other engine problems | D1-Forced - Immediate | 800-Miscellaneous
5799 | Other engine problems | NULL | NULL | D1 | Forced - Immediate | 2023 | Gas | GG | 800 | Miscellaneous | WECC | Winter | 15.2056 | 41.47 | 1 | 1 | 5799-Other engine problems | D1-Forced - Immediate | 800-Miscellaneous
5799 | Other engine problems | NULL | NULL | D1 | Forced - Immediate | 2023 | Gas | GG | 800 | Miscellaneous | WECC | Winter | 68.904 | 23.76 | 1 | 1 | 5799-Other engine problems | D1-Forced - Immediate | 800-Miscellaneous
5799 | Other engine problems | NULL | NULL | D1 | Forced - Immediate | 2023 | Gas | GG | 800 | Miscellaneous | WECC | Winter | 122.3365 | 41.47 | 1 | 1 | 5799-Other engine problems | D1-Forced - Immediate | 800-Miscellaneous
5799 | Other engine problems | NULL | NULL | D1 | Forced - Immediate | 2023 | Gas | GG | 800 | Miscellaneous | MRO | Off-Peak | 1.65 | 9.9 | 1 | 1 | 5799-Other engine problems | D1-Forced - Immediate | 800-Miscellaneous
5799 | Other engine problems | NULL | NULL | D1 | Forced - Immediate | 2023 | Gas | GG | 800 | Miscellaneous | WECC | Off-Peak | 9.6763 | 41.47 | 1 | 1 | 5799-Other engine problems | D1-Forced - Immediate | 800-Miscellaneous
5799 | Other engine problems | NULL | NULL | D1 | Forced - Immediate | 2023 | Gas | GG | 800 | Miscellaneous | WECC | Off-Peak | 17.028 | 23.76 | 1 | 1 | 5799-Other engine problems | D1-Forced - Immediate | 800-Miscellaneous
5799 | Other engine problems | NULL | NULL | D1 | Forced - Immediate | 2023 | Gas | GG | 800 | Miscellaneous | WECC | Off-Peak | 44.352 | 23.76 | 1 | 1 | 5799-Other engine problems | D1-Forced - Immediate | 800-Miscellaneous
5799 | Other engine problems | NULL | NULL | D1 | Forced - Immediate | 2023 | Gas | GG | 800 | Miscellaneous | WECC | Off-Peak | 126.436 | 8.76 | 1 | 1 | 5799-Other engine problems | D1-Forced - Immediate | 800-Miscellaneous
5799 | Other engine problems | NULL | NULL | D1 | Forced - Immediate | 2023 | Gas | GG | 800 | Miscellaneous | WECC | Off-Peak | 289.7787 | 6.76 | 1 | 1 | 5799-Other engine problems | D1-Forced - Immediate | 800-Miscellaneous
5799 | Other engine problems | NULL | NULL | D1 | Forced - Immediate | 2023 | Gas | GG | 800 | Miscellaneous | WECC | Off-Peak | 485.892 | 23.76 | 1 | 1 | 5799-Other engine problems | D1-Forced - Immediate | 800-Miscellaneous
5799 | Other engine problems | NULL | NULL | D1 | Forced - Immediate | 2023 | Gas | GG | 800 | Miscellaneous | WECC | Off-Peak | 655.9171 | 41.47 | 1 | 1 | 5799-Other engine problems | D1-Forced - Immediate | 800-Miscellaneous
5799 | Other engine problems | NULL | NULL | D1 | Forced - Immediate | 2023 | Gas | GG | 800 | Miscellaneous | WECC | Summer | 6.9116 | 41.47 | 1 | 1 | 5799-Other engine problems | D1-Forced - Immediate | 800-Miscellaneous
5799 | Other engine problems | NULL | NULL | D1 | Forced - Immediate | 2023 | Gas | GG | 800 | Miscellaneous | MRO | Summer | 8.24 | 10.3 | 1 | 1 | 5799-Other engine problems | D1-Forced - Immediate | 800-Miscellaneous
5799 | Other engine problems | NULL | NULL | D1 | Forced - Immediate | 2023 | Gas | GG | 800 | Miscellaneous | WECC | Summer | 12.8223 | 59.18 | 1 | 1 | 5799-Other engine problems | D1-Forced - Immediate | 800-Miscellaneous
5799 | Other engine problems | NULL | NULL | D1 | Forced - Immediate | 2023 | Gas | GG | 800 | Miscellaneous | WECC | Summer | 35.64 | 23.76 | 1 | 1 | 5799-Other engine problems | D1-Forced - Immediate | 800-Miscellaneous
5799 | Other engine problems | NULL | NULL | D1 | Forced - Immediate | 2023 | Gas | GG | 800 | Miscellaneous | WECC | Summer | 44.2346 | 41.47 | 1 | 1 | 5799-Other engine problems | D1-Forced - Immediate | 800-Miscellaneous
5799 | Other engine problems | NULL | NULL | D1 | Forced - Immediate | 2023 | Gas | GG | 800 | Miscellaneous | WECC | Summer | 114.84 | 23.76 | 1 | 1 | 5799-Other engine problems | D1-Forced - Immediate | 800-Miscellaneous
5799 | Other engine problems | NULL | NULL | D1 | Forced - Immediate | 2023 | Gas | GG | 800 | Miscellaneous | WECC | Summer | 583.3446 | 41.47 | 1 | 1 | 5799-Other engine problems | D1-Forced - Immediate | 800-Miscellaneous
5799 | Other engine problems | NULL | NULL | D1 | Forced - Immediate | 2023 | Gas | GG | 800 | Miscellaneous | WECC | Winter | 5.148 | 23.76 | 1 | 1 | 5799-Other engine problems | D1-Forced - Immediate | 800-Miscellaneous
5799 | Other engine problems | NULL | NULL | D1 | Forced - Immediate | 2023 | Gas | GG | 800 | Miscellaneous | WECC | Winter | 107.316 | 23.76 | 1 | 1 | 5799-Other engine problems | D1-Forced - Immediate | 800-Miscellaneous
5799 | Other engine problems | NULL | NULL | D1 | Forced - Immediate | 2023 | Gas | GG | 800 | Miscellaneous | WECC | Winter | 489.06 | 23.76 | 1 | 1 | 5799-Other engine problems | D1-Forced - Immediate | 800-Miscellaneous
5799 | Other engine problems | NULL | NULL | U1 | Forced - Immediate | 2023 | Gas | GG | 800 | Miscellaneous | MRO | Off-Peak | 191.3733 | 46.3 | 1 | 1 | 5799-Other engine problems | U1-Forced - Immediate | 800-Miscellaneous
5799 | Other engine problems | NULL | NULL | D1 | Forced - Immediate | 2023 | Gas | GG | 800 | Miscellaneous | WECC | Off-Peak | 7.343 | 31.47 | 1 | 1 | 5799-Other engine problems | D1-Forced - Immediate | 800-Miscellaneous
5799 | Other engine problems | NULL | NULL | D1 | Forced - Immediate | 2023 | Gas | GG | 800 | Miscellaneous | WECC | Off-Peak | 33.264 | 23.76 | 1 | 1 | 5799-Other engine problems | D1-Forced - Immediate | 800-Miscellaneous
5799 | Other engine problems | NULL | NULL | D1 | Forced - Immediate | 2023 | Gas | GG | 800 | Miscellaneous | WECC | Off-Peak | 581.9623 | 41.47 | 1 | 1 | 5799-Other engine problems | D1-Forced - Immediate | 800-Miscellaneous
5799 | Other engine problems | NULL | NULL | D1 | Forced - Immediate | 2023 | Gas | GG | 800 | Miscellaneous | WECC | Summer | 4.356 | 23.76 | 2 | 2 | 5799-Other engine problems | D1-Forced - Immediate | 800-Miscellaneous
5799 | Other engine problems | NULL | NULL | D1 | Forced - Immediate | 2023 | Gas | GG | 800 | Miscellaneous | WECC | Summer | 6.732 | 23.76 | 2 | 2 | 5799-Other engine problems | D1-Forced - Immediate | 800-Miscellaneous
5799 | Other engine problems | NULL | NULL | D1 | Forced - Immediate | 2023 | Gas | GG | 800 | Miscellaneous | WECC | Summer | 9.504 | 23.76 | 1 | 1 | 5799-Other engine problems | D1-Forced - Immediate | 800-Miscellaneous
5799 | Other engine problems | NULL | NULL | D1 | Forced - Immediate | 2023 | Gas | GG | 800 | Miscellaneous | WECC | Summer | 9.9 | 23.76 | 1 | 1 | 5799-Other engine problems | D1-Forced - Immediate | 800-Miscellaneous
5799 | Other engine problems | NULL | NULL | D1 | Forced - Immediate | 2023 | Gas | GG | 800 | Miscellaneous | WECC | Summer | 16.236 | 23.76 | 1 | 2 | 5799-Other engine problems | D1-Forced - Immediate | 800-Miscellaneous
5799 | Other engine problems | NULL | NULL | D1 | Forced - Immediate | 2023 | Gas | GG | 800 | Miscellaneous | WECC | Summer | 30.4113 | 41.47 | 1 | 1 | 5799-Other engine problems | D1-Forced - Immediate | 800-Miscellaneous
5799 | Other engine problems | NULL | NULL | D1 | Forced - Immediate | 2023 | Gas | GG | 800 | Miscellaneous | WECC | Summer | 51.084 | 23.76 | 1 | 1 | 5799-Other engine problems | D1-Forced - Immediate | 800-Miscellaneous
5799 | Other engine problems | NULL | NULL | D1 | Forced - Immediate | 2023 | Gas | GG | 800 | Miscellaneous | WECC | Summer | 109.3353 | 33.47 | 1 | 1 | 5799-Other engine problems | D1-Forced - Immediate | 800-Miscellaneous
5799 | Other engine problems | NULL | NULL | D1 | Forced - Immediate | 2023 | Gas | GG | 800 | Miscellaneous | WECC | Summer | 394.812 | 23.76 | 1 | 1 | 5799-Other engine problems | D1-Forced - Immediate | 800-Miscellaneous
5799 | Other engine problems | NULL | NULL | D1 | Forced - Immediate | 2023 | Gas | GG | 800 | Miscellaneous | WECC | Winter | 227.7 | 23.76 | 1 | 1 | 5799-Other engine problems | D1-Forced - Immediate | 800-Miscellaneous
5800 | Lube oil system C | Diesel Engine | Engine Auxiliaries | D1 | Forced - Immediate | 2023 | Gas | GG | 400 | Internal Combustion/Reciprocating Engines | TRE | Off-Peak | 374 | 8.5 | 1 | 1 | 5800-Lube oil system C | D1-Forced - Immediate | 400-Internal Combustion/Reciprocating Engines
5800 | Lube oil system C | Diesel Engine | Engine Auxiliaries | D1 | Forced - Immediate | 2023 | Gas | OG | 400 | Internal Combustion/Reciprocating Engines | TRE | Off-Peak | 275.5 | 19 | 1 | 1 | 5800-Lube oil system C | D1-Forced - Immediate | 400-Internal Combustion/Reciprocating Engines
5800 | Lube oil system C | Diesel Engine | Engine Auxiliaries | D1 | Forced - Immediate | 2023 | Gas | OG | 400 | Internal Combustion/Reciprocating Engines | TRE | Off-Peak | 204.25 | 19 | 1 | 1 | 5800-Lube oil system C | D1-Forced - Immediate | 400-Internal Combustion/Reciprocating Engines
5800 | Lube oil system C | Diesel Engine | Engine Auxiliaries | D1 | Forced - Immediate | 2023 | Gas | OG | 400 | Internal Combustion/Reciprocating Engines | TRE | Off-Peak | 33.25 | 19 | 1 | 1 | 5800-Lube oil system C | D1-Forced - Immediate | 400-Internal Combustion/Reciprocating Engines
5800 | Lube oil system C | Diesel Engine | Engine Auxiliaries | D1 | Forced - Immediate | 2023 | Gas | GG | 400 | Internal Combustion/Reciprocating Engines | TRE | Summer | 51 | 8.5 | 1 | 1 | 5800-Lube oil system C | D1-Forced - Immediate | 400-Internal Combustion/Reciprocating Engines
5800 | Lube oil system C | Diesel Engine | Engine Auxiliaries | D1 | Forced - Immediate | 2023 | Gas | GG | 400 | Internal Combustion/Reciprocating Engines | MRO | Winter | 787.5 | 10.5 | 1 | 1 | 5800-Lube oil system C | D1-Forced - Immediate | 400-Internal Combustion/Reciprocating Engines
5800 | Lube oil system C | Diesel Engine | Engine Auxiliaries | D1 | Forced - Immediate | 2023 | Gas | OG | 400 | Internal Combustion/Reciprocating Engines | TRE | Off-Peak | 52.25 | 19 | 1 | 1 | 5800-Lube oil system C | D1-Forced - Immediate | 400-Internal Combustion/Reciprocating Engines
5800 | Lube oil system C | Diesel Engine | Engine Auxiliaries | D1 | Forced - Immediate | 2023 | Gas | OG | 400 | Internal Combustion/Reciprocating Engines | TRE | Off-Peak | 38 | 19 | 1 | 1 | 5800-Lube oil system C | D1-Forced - Immediate | 400-Internal Combustion/Reciprocating Engines
5800 | Lube oil system C | Diesel Engine | Engine Auxiliaries | D1 | Forced - Immediate | 2023 | Gas | GG | 400 | Internal Combustion/Reciprocating Engines | TRE | Summer | 97.75 | 8.5 | 1 | 1 | 5800-Lube oil system C | D1-Forced - Immediate | 400-Internal Combustion/Reciprocating Engines
5800 | Lube oil system C | Diesel Engine | Engine Auxiliaries | D1 | Forced - Immediate | 2023 | Gas | GG | 400 | Internal Combustion/Reciprocating Engines | MRO | Summer | 193.936 | 11.04 | 1 | 1 | 5800-Lube oil system C | D1-Forced - Immediate | 400-Internal Combustion/Reciprocating Engines
5800 | Lube oil system C | NULL | NULL | D1 | Forced - Immediate | 2023 | Gas | GG | 800 | Miscellaneous | WECC | Off-Peak | 349.272 | 23.76 | 1 | 1 | 5800-Lube oil system C | D1-Forced - Immediate | 800-Miscellaneous
5800 | Lube oil system C | NULL | NULL | D1 | Forced - Immediate | 2023 | Gas | GG | 800 | Miscellaneous | WECC | Summer | 120.3326 | 59.18 | 1 | 1 | 5800-Lube oil system C | D1-Forced - Immediate | 800-Miscellaneous
5800 | Lube oil system C | NULL | NULL | D1 | Forced - Immediate | 2023 | Gas | GG | 800 | Miscellaneous | WECC | Winter | 12.276 | 23.76 | 1 | 1 | 5800-Lube oil system C | D1-Forced - Immediate | 800-Miscellaneous
5800 | Lube oil system C | NULL | NULL | D1 | Forced - Immediate | 2023 | Gas | GG | 800 | Miscellaneous | WECC | Winter | 43.56 | 23.76 | 1 | 1 | 5800-Lube oil system C | D1-Forced - Immediate | 800-Miscellaneous
5800 | Lube oil system C | NULL | NULL | D1 | Forced - Immediate | 2023 | Gas | GG | 800 | Miscellaneous | WECC | Winter | 7.128 | 23.76 | 1 | 1 | 5800-Lube oil system C | D1-Forced - Immediate | 800-Miscellaneous
5800 | Lube oil system C | NULL | NULL | D1 | Forced - Immediate | 2023 | Gas | GG | 800 | Miscellaneous | WECC | Winter | 336.996 | 23.76 | 1 | 1 | 5800-Lube oil system C | D1-Forced - Immediate | 800-Miscellaneous
5800 | Lube oil system C | NULL | NULL | D1 | Forced - Immediate | 2023 | Gas | GG | 800 | Miscellaneous | WECC | Summer | 1640.1385 | 41.47 | 1 | 1 | 5800-Lube oil system C | D1-Forced - Immediate | 800-Miscellaneous
5800 | Lube oil system C | NULL | NULL | D1 | Forced - Immediate | 2023 | Gas | GG | 800 | Miscellaneous | WECC | Off-Peak | 8.294 | 41.47 | 1 | 1 | 5800-Lube oil system C | D1-Forced - Immediate | 800-Miscellaneous
5800 | Lube oil system C | NULL | NULL | D1 | Forced - Immediate | 2023 | Gas | GG | 800 | Miscellaneous | WECC | Off-Peak | 21.384 | 23.76 | 1 | 1 | 5800-Lube oil system C | D1-Forced - Immediate | 800-Miscellaneous
5800 | Lube oil system C | NULL | NULL | D1 | Forced - Immediate | 2023 | Gas | GG | 800 | Miscellaneous | WECC | Summer | 245.3641 | 41.47 | 1 | 1 | 5800-Lube oil system C | D1-Forced - Immediate | 800-Miscellaneous
5800 | Lube oil system C | NULL | NULL | D1 | Forced - Immediate | 2023 | Gas | GG | 800 | Miscellaneous | WECC | Winter | 5.148 | 23.76 | 1 | 1 | 5800-Lube oil system C | D1-Forced - Immediate | 800-Miscellaneous
5800 | Lube oil system C | NULL | NULL | D1 | Forced - Immediate | 2023 | Gas | GG | 800 | Miscellaneous | WECC | Off-Peak | 7.6028 | 41.47 | 1 | 1 | 5800-Lube oil system C | D1-Forced - Immediate | 800-Miscellaneous
5800 | Lube oil system C | NULL | NULL | D1 | Forced - Immediate | 2023 | Gas | GG | 800 | Miscellaneous | WECC | Off-Peak | 575.784 | 23.76 | 1 | 1 | 5800-Lube oil system C | D1-Forced - Immediate | 800-Miscellaneous
5800 | Lube oil system C | NULL | NULL | D1 | Forced - Immediate | 2023 | Gas | GG | 800 | Miscellaneous | WECC | Off-Peak | 4.356 | 23.76 | 1 | 1 | 5800-Lube oil system C | D1-Forced - Immediate | 800-Miscellaneous
5805 | Cooling system | Diesel Engine | Engine Auxiliaries | D1 | Forced - Immediate | 2023 | Gas | GG | 400 | Internal Combustion/Reciprocating Engines | MRO | Summer | 1.5167 | 7 | 1 | 1 | 5805-Cooling system | D1-Forced - Immediate | 400-Internal Combustion/Reciprocating Engines
5805 | Cooling system | Diesel Engine | Engine Auxiliaries | D1 | Forced - Immediate | 2023 | Gas | GG | 400 | Internal Combustion/Reciprocating Engines | SERC | Summer | 2120.3 | 9.1 | 1 | 1 | 5805-Cooling system | D1-Forced - Immediate | 400-Internal Combustion/Reciprocating Engines
5805 | Cooling system | Diesel Engine | Engine Auxiliaries | D1 | Forced - Immediate | 2023 | Gas | GG | 400 | Internal Combustion/Reciprocating Engines | MRO | Winter | 258.704 | 11.04 | 1 | 1 | 5805-Cooling system | D1-Forced - Immediate | 400-Internal Combustion/Reciprocating Engines
5805 | Cooling system | Diesel Engine | Engine Auxiliaries | D1 | Forced - Immediate | 2023 | Gas | OG | 400 | Internal Combustion/Reciprocating Engines | TRE | Summer | 66.5 | 19 | 1 | 1 | 5805-Cooling system | D1-Forced - Immediate | 400-Internal Combustion/Reciprocating Engines
5805 | Cooling system | Diesel Engine | Engine Auxiliaries | D1 | Forced - Immediate | 2023 | Gas | OG | 400 | Internal Combustion/Reciprocating Engines | TRE | Summer | 76 | 19 | 1 | 1 | 5805-Cooling system | D1-Forced - Immediate | 400-Internal Combustion/Reciprocating Engines
5805 | Cooling system | Diesel Engine | Engine Auxiliaries | D1 | Forced - Immediate | 2023 | Gas | OG | 400 | Internal Combustion/Reciprocating Engines | TRE | Winter | 19 | 19 | 1 | 2 | 5805-Cooling system | D1-Forced - Immediate | 400-Internal Combustion/Reciprocating Engines
5805 | Cooling system | Diesel Engine | Engine Auxiliaries | D1 | Forced - Immediate | 2023 | Gas | GG | 400 | Internal Combustion/Reciprocating Engines | MRO | Off-Peak | 404.064 | 11.04 | 1 | 1 | 5805-Cooling system | D1-Forced - Immediate | 400-Internal Combustion/Reciprocating Engines
5805 | Cooling system | Diesel Engine | Engine Auxiliaries | D1 | Forced - Immediate | 2023 | Gas | GG | 400 | Internal Combustion/Reciprocating Engines | MRO | Summer | 131.6913 | 10.04 | 1 | 1 | 5805-Cooling system | D1-Forced - Immediate | 400-Internal Combustion/Reciprocating Engines
5805 | Cooling system | Diesel Engine | Engine Auxiliaries | D1 | Forced - Immediate | 2023 | Gas | GG | 400 | Internal Combustion/Reciprocating Engines | SERC | Summer | 582.4 | 9.1 | 1 | 1 | 5805-Cooling system | D1-Forced - Immediate | 400-Internal Combustion/Reciprocating Engines
5805 | Cooling system | Diesel Engine | Engine Auxiliaries | D1 | Forced - Immediate | 2023 | Gas | GG | 400 | Internal Combustion/Reciprocating Engines | MRO | Off-Peak | 365.976 | 11.04 | 1 | 1 | 5805-Cooling system | D1-Forced - Immediate | 400-Internal Combustion/Reciprocating Engines
5805 | Cooling system | Diesel Engine | Engine Auxiliaries | D1 | Forced - Immediate | 2023 | Gas | OG | 400 | Internal Combustion/Reciprocating Engines | TRE | Winter | 95 | 19 | 1 | 1 | 5805-Cooling system | D1-Forced - Immediate | 400-Internal Combustion/Reciprocating Engines
5805 | Cooling system | Diesel Engine | Engine Auxiliaries | D1 | Forced - Immediate | 2023 | Gas | GG | 400 | Internal Combustion/Reciprocating Engines | MRO | Off-Peak | 10.5 | 10.5 | 1 | 1 | 5805-Cooling system | D1-Forced - Immediate | 400-Internal Combustion/Reciprocating Engines
5805 | Cooling system | Diesel Engine | Engine Auxiliaries | D2 | Forced - Delayed | 2023 | Gas | GG | 400 | Internal Combustion/Reciprocating Engines | SERC | Off-Peak | 2611.7 | 9.1 | 1 | 1 | 5805-Cooling system | D2-Forced - Delayed | 400-Internal Combustion/Reciprocating Engines
5805 | Cooling system | Diesel Engine | Engine Auxiliaries | D1 | Forced - Immediate | 2023 | Gas | GG | 400 | Internal Combustion/Reciprocating Engines | MRO | Summer | 95.004 | 14.04 | 1 | 1 | 5805-Cooling system | D1-Forced - Immediate | 400-Internal Combustion/Reciprocating Engines
5805 | Cooling system | Diesel Engine | Engine Auxiliaries | D1 | Forced - Immediate | 2023 | Gas | GG | 400 | Internal Combustion/Reciprocating Engines | MRO | Winter | 156 | 18 | 1 | 1 | 5805-Cooling system | D1-Forced - Immediate | 400-Internal Combustion/Reciprocating Engines
5805 | Cooling system | Diesel Engine | Engine Auxiliaries | D1 | Forced - Immediate | 2023 | Gas | GG | 400 | Internal Combustion/Reciprocating Engines | SERC | Off-Peak | 436.8 | 9.1 | 1 | 1 | 5805-Cooling system | D1-Forced - Immediate | 400-Internal Combustion/Reciprocating Engines
5805 | Cooling system | Diesel Engine | Engine Auxiliaries | D1 | Forced - Immediate | 2023 | Gas | OG | 400 | Internal Combustion/Reciprocating Engines | TRE | Off-Peak | 61.75 | 19 | 1 | 1 | 5805-Cooling system | D1-Forced - Immediate | 400-Internal Combustion/Reciprocating Engines
5805 | Cooling system | Diesel Engine | Engine Auxiliaries | D1 | Forced - Immediate | 2023 | Gas | OG | 400 | Internal Combustion/Reciprocating Engines | TRE | Off-Peak | 304 | 19 | 1 | 1 | 5805-Cooling system | D1-Forced - Immediate | 400-Internal Combustion/Reciprocating Engines
5805 | Cooling system | Diesel Engine | Engine Auxiliaries | D1 | Forced - Immediate | 2023 | Gas | GG | 400 | Internal Combustion/Reciprocating Engines | MRO | Off-Peak | 47.25 | 10.5 | 1 | 1 | 5805-Cooling system | D1-Forced - Immediate | 400-Internal Combustion/Reciprocating Engines
5805 | Cooling system | Diesel Engine | Engine Auxiliaries | D1 | Forced - Immediate | 2023 | Gas | GG | 400 | Internal Combustion/Reciprocating Engines | SERC | Summer | 1659.2333 | 36.4 | 1 | 1 | 5805-Cooling system | D1-Forced - Immediate | 400-Internal Combustion/Reciprocating Engines
5805 | Cooling system | Diesel Engine | Engine Auxiliaries | D1 | Forced - Immediate | 2023 | Gas | GG | 400 | Internal Combustion/Reciprocating Engines | MRO | Winter | 216.936 | 11.04 | 1 | 1 | 5805-Cooling system | D1-Forced - Immediate | 400-Internal Combustion/Reciprocating Engines
5805 | Cooling system | Diesel Engine | Engine Auxiliaries | D1 | Forced - Immediate | 2023 | Gas | OG | 400 | Internal Combustion/Reciprocating Engines | TRE | Off-Peak | 1159 | 19 | 1 | 1 | 5805-Cooling system | D1-Forced - Immediate | 400-Internal Combustion/Reciprocating Engines
5805 | Cooling system | Diesel Engine | Engine Auxiliaries | D1 | Forced - Immediate | 2023 | Gas | GG | 400 | Internal Combustion/Reciprocating Engines | MRO | Off-Peak | 1102.344 | 11.04 | 1 | 1 | 5805-Cooling system | D1-Forced - Immediate | 400-Internal Combustion/Reciprocating Engines
5805 | Cooling system | Diesel Engine | Engine Auxiliaries | D1 | Forced - Immediate | 2023 | Gas | GG | 400 | Internal Combustion/Reciprocating Engines | MRO | Summer | 164.346 | 12.04 | 1 | 1 | 5805-Cooling system | D1-Forced - Immediate | 400-Internal Combustion/Reciprocating Engines
5805 | Cooling system | Diesel Engine | Engine Auxiliaries | D1 | Forced - Immediate | 2023 | Gas | GG | 400 | Internal Combustion/Reciprocating Engines | SERC | Off-Peak | 1528.8 | 9.1 | 1 | 1 | 5805-Cooling system | D1-Forced - Immediate | 400-Internal Combustion/Reciprocating Engines
5805 | Cooling system | Diesel Engine | Engine Auxiliaries | D1 | Forced - Immediate | 2023 | Gas | GG | 400 | Internal Combustion/Reciprocating Engines | MRO | Summer | 1.2833 | 7 | 1 | 1 | 5805-Cooling system | D1-Forced - Immediate | 400-Internal Combustion/Reciprocating Engines
5805 | Cooling system | Diesel Engine | Engine Auxiliaries | D1 | Forced - Immediate | 2023 | Gas | GG | 400 | Internal Combustion/Reciprocating Engines | MRO | Summer | 154.7 | 7 | 1 | 1 | 5805-Cooling system | D1-Forced - Immediate | 400-Internal Combustion/Reciprocating Engines
5805 | Cooling system | Diesel Engine | Engine Auxiliaries | D1 | Forced - Immediate | 2023 | Gas | OG | 400 | Internal Combustion/Reciprocating Engines | TRE | Winter | 137.75 | 19 | 1 | 1 | 5805-Cooling system | D1-Forced - Immediate | 400-Internal Combustion/Reciprocating Engines
5805 | Cooling system | Diesel Engine | Engine Auxiliaries | D1 | Forced - Immediate | 2023 | Gas | OG | 400 | Internal Combustion/Reciprocating Engines | TRE | Winter | 61.75 | 19 | 1 | 1 | 5805-Cooling system | D1-Forced - Immediate | 400-Internal Combustion/Reciprocating Engines
5805 | Cooling system | Diesel Engine | Engine Auxiliaries | D1 | Forced - Immediate | 2023 | Gas | GG | 400 | Internal Combustion/Reciprocating Engines | MRO | Off-Peak | 178.84 | 21.04 | 1 | 1 | 5805-Cooling system | D1-Forced - Immediate | 400-Internal Combustion/Reciprocating Engines
5805 | Cooling system | Diesel Engine | Engine Auxiliaries | D1 | Forced - Immediate | 2023 | Gas | GG | 400 | Internal Combustion/Reciprocating Engines | TRE | Off-Peak | 204 | 8.5 | 1 | 1 | 5805-Cooling system | D1-Forced - Immediate | 400-Internal Combustion/Reciprocating Engines
5805 | Cooling system | Diesel Engine | Engine Auxiliaries | D1 | Forced - Immediate | 2023 | Gas | GG | 400 | Internal Combustion/Reciprocating Engines | MRO | Summer | 24.5 | 7 | 1 | 1 | 5805-Cooling system | D1-Forced - Immediate | 400-Internal Combustion/Reciprocating Engines
5805 | Cooling system | Diesel Engine | Engine Auxiliaries | D1 | Forced - Immediate | 2023 | Gas | GG | 400 | Internal Combustion/Reciprocating Engines | MRO | Summer | 113.7867 | 10.04 | 1 | 1 | 5805-Cooling system | D1-Forced - Immediate | 400-Internal Combustion/Reciprocating Engines
5805 | Cooling system | Diesel Engine | Engine Auxiliaries | D1 | Forced - Immediate | 2023 | Gas | GG | 400 | Internal Combustion/Reciprocating Engines | SERC | Summer | 9514.05 | 9.1 | 1 | 1 | 5805-Cooling system | D1-Forced - Immediate | 400-Internal Combustion/Reciprocating Engines
5805 | Cooling system | Diesel Engine | Engine Auxiliaries | D1 | Forced - Immediate | 2023 | Gas | OG | 400 | Internal Combustion/Reciprocating Engines | TRE | Off-Peak | 95 | 19 | 1 | 1 | 5805-Cooling system | D1-Forced - Immediate | 400-Internal Combustion/Reciprocating Engines
5805 | Cooling system | Diesel Engine | Engine Auxiliaries | D1 | Forced - Immediate | 2023 | Gas | OG | 400 | Internal Combustion/Reciprocating Engines | TRE | Winter | 66.5 | 19 | 1 | 1 | 5805-Cooling system | D1-Forced - Immediate | 400-Internal Combustion/Reciprocating Engines
5805 | Cooling system | NULL | NULL | D1 | Forced - Immediate | 2023 | Gas | GG | 800 | Miscellaneous | WECC | Summer | 41.024 | 76.92 | 1 | 1 | 5805-Cooling system | D1-Forced - Immediate | 800-Miscellaneous
5805 | Cooling system | NULL | NULL | D1 | Forced - Immediate | 2023 | Gas | GG | 800 | Miscellaneous | WECC | Off-Peak | 7.6028 | 41.47 | 1 | 1 | 5805-Cooling system | D1-Forced - Immediate | 800-Miscellaneous
5805 | Cooling system | NULL | NULL | D1 | Forced - Immediate | 2023 | Gas | GG | 800 | Miscellaneous | WECC | Summer | 11.88 | 23.76 | 1 | 1 | 5805-Cooling system | D1-Forced - Immediate | 800-Miscellaneous
5805 | Cooling system | NULL | NULL | D1 | Forced - Immediate | 2023 | Gas | GG | 800 | Miscellaneous | WECC | Winter | 22.1173 | 41.47 | 1 | 1 | 5805-Cooling system | D1-Forced - Immediate | 800-Miscellaneous
5805 | Cooling system | NULL | NULL | D1 | Forced - Immediate | 2023 | Gas | GG | 800 | Miscellaneous | WECC | Summer | 4.752 | 23.76 | 1 | 1 | 5805-Cooling system | D1-Forced - Immediate | 800-Miscellaneous
5805 | Cooling system | NULL | NULL | D1 | Forced - Immediate | 2023 | Gas | GG | 800 | Miscellaneous | WECC | Summer | 9.504 | 23.76 | 1 | 1 | 5805-Cooling system | D1-Forced - Immediate | 800-Miscellaneous
5805 | Cooling system | NULL | NULL | D1 | Forced - Immediate | 2023 | Gas | GG | 800 | Miscellaneous | WECC | Summer | 20.735 | 41.47 | 1 | 1 | 5805-Cooling system | D1-Forced - Immediate | 800-Miscellaneous
5805 | Cooling system | NULL | NULL | D1 | Forced - Immediate | 2023 | Gas | GG | 800 | Miscellaneous | WECC | Off-Peak | 17.424 | 23.76 | 1 | 1 | 5805-Cooling system | D1-Forced - Immediate | 800-Miscellaneous
5805 | Cooling system | NULL | NULL | D1 | Forced - Immediate | 2023 | Gas | GG | 800 | Miscellaneous | WECC | Summer | 647.6231 | 41.47 | 1 | 1 | 5805-Cooling system | D1-Forced - Immediate | 800-Miscellaneous
5805 | Cooling system | NULL | NULL | D1 | Forced - Immediate | 2023 | Gas | GG | 800 | Miscellaneous | WECC | Off-Peak | 9.108 | 23.76 | 1 | 1 | 5805-Cooling system | D1-Forced - Immediate | 800-Miscellaneous
5805 | Cooling system | NULL | NULL | D1 | Forced - Immediate | 2023 | Gas | GG | 800 | Miscellaneous | WECC | Summer | 425.7586 | 41.47 | 1 | 1 | 5805-Cooling system | D1-Forced - Immediate | 800-Miscellaneous
5805 | Cooling system | NULL | NULL | D1 | Forced - Immediate | 2023 | Gas | GG | 800 | Miscellaneous | WECC | Off-Peak | 26.136 | 23.76 | 1 | 1 | 5805-Cooling system | D1-Forced - Immediate | 800-Miscellaneous
5805 | Cooling system | NULL | NULL | D1 | Forced - Immediate | 2023 | Gas | GG | 800 | Miscellaneous | WECC | Off-Peak | 80.8665 | 41.47 | 1 | 1 | 5805-Cooling system | D1-Forced - Immediate | 800-Miscellaneous
5805 | Cooling system | NULL | NULL | D1 | Forced - Immediate | 2023 | Gas | GG | 800 | Miscellaneous | WECC | Summer | 5.94 | 23.76 | 1 | 1 | 5805-Cooling system | D1-Forced - Immediate | 800-Miscellaneous
5805 | Cooling system | NULL | NULL | D1 | Forced - Immediate | 2023 | Gas | GG | 800 | Miscellaneous | WECC | Summer | 17.424 | 23.76 | 1 | 1 | 5805-Cooling system | D1-Forced - Immediate | 800-Miscellaneous
5805 | Cooling system | NULL | NULL | D1 | Forced - Immediate | 2023 | Gas | GG | 800 | Miscellaneous | WECC | Summer | 16.236 | 23.76 | 1 | 1 | 5805-Cooling system | D1-Forced - Immediate | 800-Miscellaneous
5805 | Cooling system | NULL | NULL | D1 | Forced - Immediate | 2023 | Gas | GG | 800 | Miscellaneous | WECC | Summer | 280.1186 | 59.18 | 1 | 1 | 5805-Cooling system | D1-Forced - Immediate | 800-Miscellaneous
5805 | Cooling system | NULL | NULL | D1 | Forced - Immediate | 2023 | Gas | GG | 800 | Miscellaneous | WECC | Summer | 496.1256 | 59.18 | 1 | 1 | 5805-Cooling system | D1-Forced - Immediate | 800-Miscellaneous
5805 | Cooling system | NULL | NULL | D1 | Forced - Immediate | 2023 | Gas | GG | 800 | Miscellaneous | WECC | Winter | 482.4343 | 41.47 | 1 | 1 | 5805-Cooling system | D1-Forced - Immediate | 800-Miscellaneous
5805 | Cooling system | NULL | NULL | D1 | Forced - Immediate | 2023 | Gas | GG | 800 | Miscellaneous | WECC | Summer | 9.108 | 23.76 | 1 | 1 | 5805-Cooling system | D1-Forced - Immediate | 800-Miscellaneous
5805 | Cooling system | NULL | NULL | D1 | Forced - Immediate | 2023 | Gas | GG | 800 | Miscellaneous | WECC | Winter | 13.8086 | 59.18 | 1 | 1 | 5805-Cooling system | D1-Forced - Immediate | 800-Miscellaneous
5805 | Cooling system | NULL | NULL | D1 | Forced - Immediate | 2023 | Gas | GG | 800 | Miscellaneous | WECC | Winter | 148.5 | 23.76 | 1 | 1 | 5805-Cooling system | D1-Forced - Immediate | 800-Miscellaneous
5805 | Cooling system | NULL | NULL | D1 | Forced - Immediate | 2023 | Gas | GG | 800 | Miscellaneous | WECC | Winter | 38.467 | 59.18 | 1 | 1 | 5805-Cooling system | D1-Forced - Immediate | 800-Miscellaneous
5805 | Cooling system | NULL | NULL | D1 | Forced - Immediate | 2023 | Gas | GG | 800 | Miscellaneous | WECC | Summer | 4.356 | 23.76 | 1 | 1 | 5805-Cooling system | D1-Forced - Immediate | 800-Miscellaneous
5805 | Cooling system | NULL | NULL | D1 | Forced - Immediate | 2023 | Gas | GG | 800 | Miscellaneous | WECC | Winter | 33.176 | 41.47 | 1 | 1 | 5805-Cooling system | D1-Forced - Immediate | 800-Miscellaneous
5805 | Cooling system | NULL | NULL | D1 | Forced - Immediate | 2023 | Gas | GG | 800 | Miscellaneous | WECC | Off-Peak | 207.13 | 59.18 | 1 | 1 | 5805-Cooling system | D1-Forced - Immediate | 800-Miscellaneous
5811 | HT water pre heater | NULL | NULL | D1 | Forced - Immediate | 2023 | Gas | OG | 400 | Internal Combustion/Reciprocating Engines | TRE | Off-Peak | 76 | 19 | 1 | 1 | 5811-HT water pre heater | D1-Forced - Immediate | 400-Internal Combustion/Reciprocating Engines
5815 | Fuel system | Diesel Engine | Engine Auxiliaries | D1 | Forced - Immediate | 2023 | Gas | GG | 400 | Internal Combustion/Reciprocating Engines | MRO | Summer | 4.6667 | 7 | 1 | 1 | 5815-Fuel system | D1-Forced - Immediate | 400-Internal Combustion/Reciprocating Engines
5815 | Fuel system | Diesel Engine | Engine Auxiliaries | D1 | Forced - Immediate | 2023 | Gas | GG | 400 | Internal Combustion/Reciprocating Engines | MRO | Summer | 23.736 | 11.04 | 1 | 1 | 5815-Fuel system | D1-Forced - Immediate | 400-Internal Combustion/Reciprocating Engines
5815 | Fuel system | Diesel Engine | Engine Auxiliaries | D1 | Forced - Immediate | 2023 | Gas | GG | 400 | Internal Combustion/Reciprocating Engines | MRO | Off-Peak | 23.4267 | 10.04 | 1 | 1 | 5815-Fuel system | D1-Forced - Immediate | 400-Internal Combustion/Reciprocating Engines
5815 | Fuel system | Diesel Engine | Engine Auxiliaries | D1 | Forced - Immediate | 2023 | Gas | GG | 400 | Internal Combustion/Reciprocating Engines | TRE | Summer | 93.5 | 8.5 | 1 | 1 | 5815-Fuel system | D1-Forced - Immediate | 400-Internal Combustion/Reciprocating Engines
5815 | Fuel system | Diesel Engine | Engine Auxiliaries | D1 | Forced - Immediate | 2023 | Gas | GG | 400 | Internal Combustion/Reciprocating Engines | MRO | Summer | 165.416 | 11.04 | 1 | 1 | 5815-Fuel system | D1-Forced - Immediate | 400-Internal Combustion/Reciprocating Engines
5815 | Fuel system | Diesel Engine | Engine Auxiliaries | D1 | Forced - Immediate | 2023 | Gas | GG | 400 | Internal Combustion/Reciprocating Engines | SERC | Summer | 176.6667 | 20 | 1 | 1 | 5815-Fuel system | D1-Forced - Immediate | 400-Internal Combustion/Reciprocating Engines
5815 | Fuel system | Diesel Engine | Engine Auxiliaries | U1 | Forced - Immediate | 2023 | Gas | GG | 400 | Internal Combustion/Reciprocating Engines | TRE | Summer | 38.25 | 25.5 | 2 | 2 | 5815-Fuel system | U1-Forced - Immediate | 400-Internal Combustion/Reciprocating Engines
5815 | Fuel system | Diesel Engine | Engine Auxiliaries | D1 | Forced - Immediate | 2023 | Gas | GG | 400 | Internal Combustion/Reciprocating Engines | MRO | Summer | 130.272 | 11.04 | 1 | 1 | 5815-Fuel system | D1-Forced - Immediate | 400-Internal Combustion/Reciprocating Engines
5815 | Fuel system | Diesel Engine | Engine Auxiliaries | D1 | Forced - Immediate | 2023 | Gas | GG | 400 | Internal Combustion/Reciprocating Engines | TRE | Summer | 1474.75 | 8.5 | 1 | 1 | 5815-Fuel system | D1-Forced - Immediate | 400-Internal Combustion/Reciprocating Engines
5815 | Fuel system | Diesel Engine | Engine Auxiliaries | D1 | Forced - Immediate | 2023 | Gas | GG | 400 | Internal Combustion/Reciprocating Engines | MRO | Summer | 41.768 | 11.04 | 1 | 1 | 5815-Fuel system | D1-Forced - Immediate | 400-Internal Combustion/Reciprocating Engines
5815 | Fuel system | Diesel Engine | Engine Auxiliaries | D1 | Forced - Immediate | 2023 | Gas | GG | 400 | Internal Combustion/Reciprocating Engines | TRE | Summer | 42.5 | 8.5 | 1 | 1 | 5815-Fuel system | D1-Forced - Immediate | 400-Internal Combustion/Reciprocating Engines
5815 | Fuel system | Diesel Engine | Engine Auxiliaries | D1 | Forced - Immediate | 2023 | Gas | GG | 400 | Internal Combustion/Reciprocating Engines | TRE | Winter | 195.5 | 8.5 | 1 | 1 | 5815-Fuel system | D1-Forced - Immediate | 400-Internal Combustion/Reciprocating Engines
5815 | Fuel system | Diesel Engine | Engine Auxiliaries | D1 | Forced - Immediate | 2023 | Gas | GG | 400 | Internal Combustion/Reciprocating Engines | MRO | Summer | 13.8 | 11.04 | 1 | 1 | 5815-Fuel system | D1-Forced - Immediate | 400-Internal Combustion/Reciprocating Engines
5815 | Fuel system | Diesel Engine | Engine Auxiliaries | D1 | Forced - Immediate | 2023 | Gas | GG | 400 | Internal Combustion/Reciprocating Engines | TRE | Winter | 293.25 | 8.5 | 2 | 2 | 5815-Fuel system | D1-Forced - Immediate | 400-Internal Combustion/Reciprocating Engines
5815 | Fuel system | Diesel Engine | Engine Auxiliaries | U1 | Forced - Immediate | 2023 | Gas | GG | 400 | Internal Combustion/Reciprocating Engines | TRE | Off-Peak | 535.5 | 25.5 | 1 | 1 | 5815-Fuel system | U1-Forced - Immediate | 400-Internal Combustion/Reciprocating Engines
5815 | Fuel system | Diesel Engine | Engine Auxiliaries | U1 | Forced - Immediate | 2023 | Gas | OG | 400 | Internal Combustion/Reciprocating Engines | TRE | Winter | 944.4916 | 56.5 | 4 | 4 | 5815-Fuel system | U1-Forced - Immediate | 400-Internal Combustion/Reciprocating Engines
5815 | Fuel system | Diesel Engine | Engine Auxiliaries | U1 | Forced - Immediate | 2023 | Gas | GG | 400 | Internal Combustion/Reciprocating Engines | TRE | Off-Peak | 357 | 25.5 | 1 | 1 | 5815-Fuel system | U1-Forced - Immediate | 400-Internal Combustion/Reciprocating Engines
5815 | Fuel system | Diesel Engine | Engine Auxiliaries | D1 | Forced - Immediate | 2023 | Gas | GG | 400 | Internal Combustion/Reciprocating Engines | MRO | Summer | 122.36 | 11.04 | 1 | 1 | 5815-Fuel system | D1-Forced - Immediate | 400-Internal Combustion/Reciprocating Engines
5815 | Fuel system | Diesel Engine | Engine Auxiliaries | D1 | Forced - Immediate | 2023 | Gas | GG | 400 | Internal Combustion/Reciprocating Engines | TRE | Summer | 25.5 | 8.5 | 1 | 1 | 5815-Fuel system | D1-Forced - Immediate | 400-Internal Combustion/Reciprocating Engines
5815 | Fuel system | Diesel Engine | Engine Auxiliaries | D1 | Forced - Immediate | 2023 | Gas | GG | 800 | Miscellaneous | WECC | Summer | 467.28 | 23.76 | 1 | 1 | 5815-Fuel system | D1-Forced - Immediate | 800-Miscellaneous
5815 | Fuel system | Diesel Engine | Engine Auxiliaries | D1 | Forced - Immediate | 2023 | Gas | GG | 800 | Miscellaneous | WECC | Summer | 795.5328 | 41.47 | 1 | 1 | 5815-Fuel system | D1-Forced - Immediate | 800-Miscellaneous
5815 | Fuel system | Diesel Engine | Engine Auxiliaries | D1 | Forced - Immediate | 2023 | Gas | GG | 800 | Miscellaneous | WECC | Summer | 1043.46 | 23.76 | 1 | 1 | 5815-Fuel system | D1-Forced - Immediate | 800-Miscellaneous
5820 | Start system | Diesel Engine | Engine Auxiliaries | D1 | Forced - Immediate | 2023 | Gas | GG | 400 | Internal Combustion/Reciprocating Engines | MRO | Off-Peak | 3.45 | 9 | 1 | 1 | 5820-Start system | D1-Forced - Immediate | 400-Internal Combustion/Reciprocating Engines
5820 | Start system | Diesel Engine | Engine Auxiliaries | D1 | Forced - Immediate | 2023 | Gas | GG | 400 | Internal Combustion/Reciprocating Engines | MRO | Winter | 1.8 | 18 | 1 | 2 | 5820-Start system | D1-Forced - Immediate | 400-Internal Combustion/Reciprocating Engines
5820 | Start system | Diesel Engine | Engine Auxiliaries | D1 | Forced - Immediate | 2023 | Oil | DI | 400 | Internal Combustion/Reciprocating Engines | RFC | Off-Peak | 49.1667 | 2.5 | 1 | 1 | 5820-Start system | D1-Forced - Immediate | 400-Internal Combustion/Reciprocating Engines
5820 | Start system | Diesel Engine | Engine Auxiliaries | D1 | Forced - Immediate | 2023 | Gas | GG | 400 | Internal Combustion/Reciprocating Engines | MRO | Off-Peak | 55.2 | 18 | 1 | 1 | 5820-Start system | D1-Forced - Immediate | 400-Internal Combustion/Reciprocating Engines
5820 | Start system | Diesel Engine | Engine Auxiliaries | D1 | Forced - Immediate | 2023 | Gas | GG | 400 | Internal Combustion/Reciprocating Engines | MRO | Off-Peak | 1.8 | 18 | 1 | 1 | 5820-Start system | D1-Forced - Immediate | 400-Internal Combustion/Reciprocating Engines
5820 | Start system | Diesel Engine | Engine Auxiliaries | D1 | Forced - Immediate | 2023 | Gas | GG | 400 | Internal Combustion/Reciprocating Engines | MRO | Off-Peak | 3.6 | 18 | 1 | 1 | 5820-Start system | D1-Forced - Immediate | 400-Internal Combustion/Reciprocating Engines
5820 | Start system | Diesel Engine | Engine Auxiliaries | D1 | Forced - Immediate | 2023 | Gas | GG | 400 | Internal Combustion/Reciprocating Engines | MRO | Winter | 2.4 | 18 | 1 | 1 | 5820-Start system | D1-Forced - Immediate | 400-Internal Combustion/Reciprocating Engines
5820 | Start system | Diesel Engine | Engine Auxiliaries | D1 | Forced - Immediate | 2023 | Gas | GG | 400 | Internal Combustion/Reciprocating Engines | MRO | Summer | 1.05 | 7 | 1 | 1 | 5820-Start system | D1-Forced - Immediate | 400-Internal Combustion/Reciprocating Engines
5820 | Start system | Diesel Engine | Engine Auxiliaries | D1 | Forced - Immediate | 2023 | Gas | GG | 400 | Internal Combustion/Reciprocating Engines | MRO | Summer | 1.5167 | 7 | 1 | 1 | 5820-Start system | D1-Forced - Immediate | 400-Internal Combustion/Reciprocating Engines
5820 | Start system | Diesel Engine | Engine Auxiliaries | D1 | Forced - Immediate | 2023 | Gas | GG | 400 | Internal Combustion/Reciprocating Engines | MRO | Off-Peak | 2.2667 | 17 | 1 | 1 | 5820-Start system | D1-Forced - Immediate | 400-Internal Combustion/Reciprocating Engines
5820 | Start system | Diesel Engine | Engine Auxiliaries | D1 | Forced - Immediate | 2023 | Gas | GG | 400 | Internal Combustion/Reciprocating Engines | MRO | Summer | 0.7 | 7 | 1 | 4 | 5820-Start system | D1-Forced - Immediate | 400-Internal Combustion/Reciprocating Engines
5820 | Start system | Diesel Engine | Engine Auxiliaries | D1 | Forced - Immediate | 2023 | Gas | GG | 400 | Internal Combustion/Reciprocating Engines | MRO | Off-Peak | 15.5833 | 17 | 1 | 1 | 5820-Start system | D1-Forced - Immediate | 400-Internal Combustion/Reciprocating Engines
5820 | Start system | Diesel Engine | Engine Auxiliaries | D1 | Forced - Immediate | 2023 | Gas | GG | 400 | Internal Combustion/Reciprocating Engines | MRO | Off-Peak | 0.9 | 9 | 1 | 1 | 5820-Start system | D1-Forced - Immediate | 400-Internal Combustion/Reciprocating Engines
5820 | Start system | Diesel Engine | Engine Auxiliaries | D1 | Forced - Immediate | 2023 | Gas | GG | 400 | Internal Combustion/Reciprocating Engines | MRO | Off-Peak | 1.7 | 17 | 1 | 1 | 5820-Start system | D1-Forced - Immediate | 400-Internal Combustion/Reciprocating Engines
5820 | Start system | Diesel Engine | Engine Auxiliaries | D1 | Forced - Immediate | 2023 | Gas | GG | 400 | Internal Combustion/Reciprocating Engines | MRO | Summer | 1.6333 | 7 | 1 | 3 | 5820-Start system | D1-Forced - Immediate | 400-Internal Combustion/Reciprocating Engines
5820 | Start system | NULL | NULL | D1 | Forced - Immediate | 2023 | Gas | GG | 800 | Miscellaneous | WECC | Winter | 67.0431 | 41.47 | 1 | 1 | 5820-Start system | D1-Forced - Immediate | 800-Miscellaneous
5820 | Start system | NULL | NULL | D1 | Forced - Immediate | 2023 | Gas | GG | 800 | Miscellaneous | WECC | Off-Peak | 11.0586 | 41.47 | 1 | 1 | 5820-Start system | D1-Forced - Immediate | 800-Miscellaneous
5820 | Start system | NULL | NULL | D1 | Forced - Immediate | 2023 | Gas | GG | 800 | Miscellaneous | WECC | Winter | 9.6763 | 41.47 | 1 | 1 | 5820-Start system | D1-Forced - Immediate | 800-Miscellaneous
5820 | Start system | NULL | NULL | D1 | Forced - Immediate | 2023 | Gas | GG | 800 | Miscellaneous | WECC | Off-Peak | 5.148 | 23.76 | 1 | 1 | 5820-Start system | D1-Forced - Immediate | 800-Miscellaneous
5820 | Start system | NULL | NULL | D1 | Forced - Immediate | 2023 | Gas | GG | 800 | Miscellaneous | WECC | Off-Peak | 76.0283 | 41.47 | 1 | 1 | 5820-Start system | D1-Forced - Immediate | 800-Miscellaneous
5820 | Start system | NULL | NULL | D1 | Forced - Immediate | 2023 | Gas | GG | 800 | Miscellaneous | WECC | Off-Peak | 57.816 | 23.76 | 1 | 1 | 5820-Start system | D1-Forced - Immediate | 800-Miscellaneous
5820 | Start system | NULL | NULL | D1 | Forced - Immediate | 2023 | Gas | GG | 800 | Miscellaneous | WECC | Winter | 3.96 | 23.76 | 1 | 1 | 5820-Start system | D1-Forced - Immediate | 800-Miscellaneous
5820 | Start system | NULL | NULL | D1 | Forced - Immediate | 2023 | Gas | GG | 800 | Miscellaneous | WECC | Winter | 9.8633 | 59.18 | 1 | 1 | 5820-Start system | D1-Forced - Immediate | 800-Miscellaneous
5820 | Start system | NULL | NULL | D1 | Forced - Immediate | 2023 | Gas | GG | 800 | Miscellaneous | WECC | Summer | 11.0586 | 41.47 | 1 | 1 | 5820-Start system | D1-Forced - Immediate | 800-Miscellaneous
5820 | Start system | NULL | NULL | D1 | Forced - Immediate | 2023 | Gas | GG | 800 | Miscellaneous | WECC | Summer | 13.1321 | 41.47 | 1 | 1 | 5820-Start system | D1-Forced - Immediate | 800-Miscellaneous
5820 | Start system | NULL | NULL | D1 | Forced - Immediate | 2023 | Gas | GG | 800 | Miscellaneous | WECC | Winter | 29.59 | 59.18 | 1 | 1 | 5820-Start system | D1-Forced - Immediate | 800-Miscellaneous
5820 | Start system | NULL | NULL | D1 | Forced - Immediate | 2023 | Gas | GG | 800 | Miscellaneous | WECC | Off-Peak | 20.0438 | 41.47 | 1 | 1 | 5820-Start system | D1-Forced - Immediate | 800-Miscellaneous
5820 | Start system | NULL | NULL | D1 | Forced - Immediate | 2023 | Gas | GG | 800 | Miscellaneous | WECC | Off-Peak | 39.3965 | 41.47 | 1 | 1 | 5820-Start system | D1-Forced - Immediate | 800-Miscellaneous
5820 | Start system | NULL | NULL | D1 | Forced - Immediate | 2023 | Gas | GG | 800 | Miscellaneous | WECC | Summer | 4.752 | 23.76 | 2 | 2 | 5820-Start system | D1-Forced - Immediate | 800-Miscellaneous
5820 | Start system | NULL | NULL | D1 | Forced - Immediate | 2023 | Gas | GG | 800 | Miscellaneous | WECC | Winter | 13.1321 | 41.47 | 1 | 1 | 5820-Start system | D1-Forced - Immediate | 800-Miscellaneous
5820 | Start system | NULL | NULL | D1 | Forced - Immediate | 2023 | Gas | GG | 800 | Miscellaneous | WECC | Winter | 15.2056 | 41.47 | 1 | 1 | 5820-Start system | D1-Forced - Immediate | 800-Miscellaneous
5820 | Start system | NULL | NULL | D1 | Forced - Immediate | 2023 | Gas | GG | 800 | Miscellaneous | WECC | Off-Peak | 3.4558 | 41.47 | 1 | 1 | 5820-Start system | D1-Forced - Immediate | 800-Miscellaneous
5820 | Start system | NULL | NULL | D1 | Forced - Immediate | 2023 | Gas | GG | 800 | Miscellaneous | WECC | Off-Peak | 15.048 | 23.76 | 1 | 1 | 5820-Start system | D1-Forced - Immediate | 800-Miscellaneous
5820 | Start system | NULL | NULL | D1 | Forced - Immediate | 2023 | Gas | GG | 800 | Miscellaneous | WECC | Winter | 15.8968 | 41.47 | 1 | 1 | 5820-Start system | D1-Forced - Immediate | 800-Miscellaneous
5820 | Start system | NULL | NULL | D1 | Forced - Immediate | 2023 | Gas | GG | 800 | Miscellaneous | WECC | Off-Peak | 24.882 | 41.47 | 1 | 1 | 5820-Start system | D1-Forced - Immediate | 800-Miscellaneous
5820 | Start system | NULL | NULL | D1 | Forced - Immediate | 2023 | Gas | GG | 800 | Miscellaneous | WECC | Off-Peak | 13.8233 | 41.47 | 1 | 1 | 5820-Start system | D1-Forced - Immediate | 800-Miscellaneous
5820 | Start system | NULL | NULL | D1 | Forced - Immediate | 2023 | Gas | GG | 800 | Miscellaneous | WECC | Off-Peak | 14.795 | 59.18 | 1 | 1 | 5820-Start system | D1-Forced - Immediate | 800-Miscellaneous
5820 | Start system | NULL | NULL | D1 | Forced - Immediate | 2023 | Gas | GG | 800 | Miscellaneous | WECC | Summer | 10.296 | 23.76 | 2 | 3 | 5820-Start system | D1-Forced - Immediate | 800-Miscellaneous
5820 | Start system | NULL | NULL | D1 | Forced - Immediate | 2023 | Gas | GG | 800 | Miscellaneous | WECC | Summer | 17.9703 | 41.47 | 1 | 1 | 5820-Start system | D1-Forced - Immediate | 800-Miscellaneous
5831 | Exhaust gas rapture disc | NULL | NULL | D1 | Forced - Immediate | 2023 | Gas | OG | 400 | Internal Combustion/Reciprocating Engines | TRE | Off-Peak | 19 | 19 | 1 | 1 | 5831-Exhaust gas rapture disc | D1-Forced - Immediate | 400-Internal Combustion/Reciprocating Engines
5831 | Exhaust gas rapture disc | NULL | NULL | D1 | Forced - Immediate | 2023 | Gas | OG | 400 | Internal Combustion/Reciprocating Engines | TRE | Summer | 38 | 19 | 1 | 1 | 5831-Exhaust gas rapture disc | D1-Forced - Immediate | 400-Internal Combustion/Reciprocating Engines
5831 | Exhaust gas rapture disc | NULL | NULL | D1 | Forced - Immediate | 2023 | Gas | OG | 400 | Internal Combustion/Reciprocating Engines | TRE | Winter | 37.3667 | 19 | 1 | 1 | 5831-Exhaust gas rapture disc | D1-Forced - Immediate | 400-Internal Combustion/Reciprocating Engines
5831 | Exhaust gas rapture disc | NULL | NULL | D1 | Forced - Immediate | 2023 | Gas | OG | 400 | Internal Combustion/Reciprocating Engines | TRE | Off-Peak | 30.4 | 19 | 1 | 1 | 5831-Exhaust gas rapture disc | D1-Forced - Immediate | 400-Internal Combustion/Reciprocating Engines
5831 | Exhaust gas rapture disc | NULL | NULL | D1 | Forced - Immediate | 2023 | Gas | OG | 400 | Internal Combustion/Reciprocating Engines | TRE | Summer | 76 | 19 | 1 | 1 | 5831-Exhaust gas rapture disc | D1-Forced - Immediate | 400-Internal Combustion/Reciprocating Engines
5831 | Exhaust gas rapture disc | NULL | NULL | D1 | Forced - Immediate | 2023 | Gas | OG | 400 | Internal Combustion/Reciprocating Engines | TRE | Off-Peak | 38 | 19 | 1 | 1 | 5831-Exhaust gas rapture disc | D1-Forced - Immediate | 400-Internal Combustion/Reciprocating Engines
5831 | Exhaust gas rapture disc | NULL | NULL | D1 | Forced - Immediate | 2023 | Gas | OG | 400 | Internal Combustion/Reciprocating Engines | TRE | Winter | 25.3333 | 19 | 1 | 1 | 5831-Exhaust gas rapture disc | D1-Forced - Immediate | 400-Internal Combustion/Reciprocating Engines
5831 | Exhaust gas rapture disc | NULL | NULL | D1 | Forced - Immediate | 2023 | Gas | OG | 400 | Internal Combustion/Reciprocating Engines | TRE | Winter | 38 | 19 | 1 | 1 | 5831-Exhaust gas rapture disc | D1-Forced - Immediate | 400-Internal Combustion/Reciprocating Engines
5831 | Exhaust gas rapture disc | NULL | NULL | D1 | Forced - Immediate | 2023 | Gas | GG | 400 | Internal Combustion/Reciprocating Engines | TRE | Summer | 187 | 8.5 | 1 | 1 | 5831-Exhaust gas rapture disc | D1-Forced - Immediate | 400-Internal Combustion/Reciprocating Engines
5849 | Other engine auxiliaries problems | Diesel Engine | Engine Auxiliaries | D1 | Forced - Immediate | 2023 | Gas | GG | 400 | Internal Combustion/Reciprocating Engines | MRO | Off-Peak | 8.832 | 11.04 | 1 | 1 | 5849-Other engine auxiliaries problems | D1-Forced - Immediate | 400-Internal Combustion/Reciprocating Engines
5849 | Other engine auxiliaries problems | Diesel Engine | Engine Auxiliaries | D1 | Forced - Immediate | 2023 | Gas | GG | 400 | Internal Combustion/Reciprocating Engines | MRO | Summer | 124.4833 | 7 | 1 | 1 | 5849-Other engine auxiliaries problems | D1-Forced - Immediate | 400-Internal Combustion/Reciprocating Engines
5849 | Other engine auxiliaries problems | Diesel Engine | Engine Auxiliaries | D1 | Forced - Immediate | 2023 | Gas | GG | 400 | Internal Combustion/Reciprocating Engines | SERC | Winter | 139 | 20 | 1 | 1 | 5849-Other engine auxiliaries problems | D1-Forced - Immediate | 400-Internal Combustion/Reciprocating Engines
5849 | Other engine auxiliaries problems | Diesel Engine | Engine Auxiliaries | D1 | Forced - Immediate | 2023 | Gas | GG | 400 | Internal Combustion/Reciprocating Engines | MRO | Summer | 110.3667 | 7 | 1 | 1 | 5849-Other engine auxiliaries problems | D1-Forced - Immediate | 400-Internal Combustion/Reciprocating Engines
5849 | Other engine auxiliaries problems | Diesel Engine | Engine Auxiliaries | D1 | Forced - Immediate | 2023 | Gas | GG | 400 | Internal Combustion/Reciprocating Engines | MRO | Off-Peak | 24.84 | 11.04 | 1 | 1 | 5849-Other engine auxiliaries problems | D1-Forced - Immediate | 400-Internal Combustion/Reciprocating Engines
5849 | Other engine auxiliaries problems | Diesel Engine | Engine Auxiliaries | D1 | Forced - Immediate | 2023 | Gas | GG | 400 | Internal Combustion/Reciprocating Engines | MRO | Winter | 22.632 | 11.04 | 1 | 1 | 5849-Other engine auxiliaries problems | D1-Forced - Immediate | 400-Internal Combustion/Reciprocating Engines
5849 | Other engine auxiliaries problems | Diesel Engine | Engine Auxiliaries | D1 | Forced - Immediate | 2023 | Gas | GG | 400 | Internal Combustion/Reciprocating Engines | MRO | Winter | 44.344 | 11.04 | 1 | 1 | 5849-Other engine auxiliaries problems | D1-Forced - Immediate | 400-Internal Combustion/Reciprocating Engines
5849 | Other engine auxiliaries problems | Diesel Engine | Engine Auxiliaries | D1 | Forced - Immediate | 2023 | Gas | GG | 400 | Internal Combustion/Reciprocating Engines | SERC | Winter | 57.3333 | 20 | 1 | 1 | 5849-Other engine auxiliaries problems | D1-Forced - Immediate | 400-Internal Combustion/Reciprocating Engines
5849 | Other engine auxiliaries problems | NULL | NULL | D1 | Forced - Immediate | 2023 | Gas | GG | 800 | Miscellaneous | WECC | Off-Peak | 4.356 | 23.76 | 1 | 1 | 5849-Other engine auxiliaries problems | D1-Forced - Immediate | 800-Miscellaneous
5849 | Other engine auxiliaries problems | NULL | NULL | D1 | Forced - Immediate | 2023 | Gas | GG | 800 | Miscellaneous | WECC | Off-Peak | 8.294 | 41.47 | 1 | 1 | 5849-Other engine auxiliaries problems | D1-Forced - Immediate | 800-Miscellaneous
5849 | Other engine auxiliaries problems | NULL | NULL | D1 | Forced - Immediate | 2023 | Gas | GG | 800 | Miscellaneous | WECC | Summer | 20.592 | 23.76 | 1 | 1 | 5849-Other engine auxiliaries problems | D1-Forced - Immediate | 800-Miscellaneous
5849 | Other engine auxiliaries problems | NULL | NULL | U1 | Forced - Immediate | 2023 | Gas | GG | 800 | Miscellaneous | WECC | Winter | 275.282 | 112.36 | 1 | 1 | 5849-Other engine auxiliaries problems | U1-Forced - Immediate | 800-Miscellaneous
5849 | Other engine auxiliaries problems | NULL | NULL | U1 | Forced - Immediate | 2023 | Gas | GG | 800 | Miscellaneous | WECC | Winter | 299.6266 | 112.36 | 1 | 1 | 5849-Other engine auxiliaries problems | U1-Forced - Immediate | 800-Miscellaneous
5849 | Other engine auxiliaries problems | NULL | NULL | D1 | Forced - Immediate | 2023 | Gas | GG | 800 | Miscellaneous | WECC | Off-Peak | 11.088 | 23.76 | 1 | 1 | 5849-Other engine auxiliaries problems | D1-Forced - Immediate | 800-Miscellaneous
5849 | Other engine auxiliaries problems | NULL | NULL | D1 | Forced - Immediate | 2023 | Gas | GG | 800 | Miscellaneous | WECC | Off-Peak | 20.592 | 23.76 | 1 | 1 | 5849-Other engine auxiliaries problems | D1-Forced - Immediate | 800-Miscellaneous
5849 | Other engine auxiliaries problems | NULL | NULL | D1 | Forced - Immediate | 2023 | Gas | GG | 800 | Miscellaneous | WECC | Off-Peak | 28.116 | 23.76 | 1 | 1 | 5849-Other engine auxiliaries problems | D1-Forced - Immediate | 800-Miscellaneous
5849 | Other engine auxiliaries problems | NULL | NULL | D1 | Forced - Immediate | 2023 | Gas | GG | 800 | Miscellaneous | WECC | Off-Peak | 18.216 | 23.76 | 1 | 1 | 5849-Other engine auxiliaries problems | D1-Forced - Immediate | 800-Miscellaneous
5849 | Other engine auxiliaries problems | NULL | NULL | D1 | Forced - Immediate | 2023 | Gas | GG | 800 | Miscellaneous | WECC | Off-Peak | 489.06 | 23.76 | 1 | 1 | 5849-Other engine auxiliaries problems | D1-Forced - Immediate | 800-Miscellaneous
5849 | Other engine auxiliaries problems | NULL | NULL | D1 | Forced - Immediate | 2023 | Gas | GG | 800 | Miscellaneous | WECC | Winter | 4.144 | 17.76 | 1 | 1 | 5849-Other engine auxiliaries problems | D1-Forced - Immediate | 800-Miscellaneous
5849 | Other engine auxiliaries problems | NULL | NULL | D1 | Forced - Immediate | 2023 | Gas | GG | 800 | Miscellaneous | WECC | Winter | 6.336 | 23.76 | 1 | 1 | 5849-Other engine auxiliaries problems | D1-Forced - Immediate | 800-Miscellaneous
5849 | Other engine auxiliaries problems | NULL | NULL | D1 | Forced - Immediate | 2023 | Gas | GG | 800 | Miscellaneous | WECC | Summer | 7.128 | 23.76 | 1 | 1 | 5849-Other engine auxiliaries problems | D1-Forced - Immediate | 800-Miscellaneous
5849 | Other engine auxiliaries problems | NULL | NULL | D1 | Forced - Immediate | 2023 | Gas | GG | 800 | Miscellaneous | WECC | Off-Peak | 6.732 | 23.76 | 1 | 1 | 5849-Other engine auxiliaries problems | D1-Forced - Immediate | 800-Miscellaneous
5849 | Other engine auxiliaries problems | NULL | NULL | D1 | Forced - Immediate | 2023 | Gas | GG | 800 | Miscellaneous | WECC | Off-Peak | 11.88 | 23.76 | 1 | 1 | 5849-Other engine auxiliaries problems | D1-Forced - Immediate | 800-Miscellaneous
5849 | Other engine auxiliaries problems | NULL | NULL | D1 | Forced - Immediate | 2023 | Gas | GG | 800 | Miscellaneous | WECC | Off-Peak | 18.612 | 23.76 | 1 | 1 | 5849-Other engine auxiliaries problems | D1-Forced - Immediate | 800-Miscellaneous
5849 | Other engine auxiliaries problems | NULL | NULL | U1 | Forced - Immediate | 2023 | Gas | GG | 800 | Miscellaneous | WECC | Winter | 41.1986 | 112.36 | 1 | 1 | 5849-Other engine auxiliaries problems | U1-Forced - Immediate | 800-Miscellaneous
5849 | Other engine auxiliaries problems | NULL | NULL | D1 | Forced - Immediate | 2023 | Gas | GG | 800 | Miscellaneous | WECC | Winter | 34.848 | 23.76 | 1 | 1 | 5849-Other engine auxiliaries problems | D1-Forced - Immediate | 800-Miscellaneous
5849 | Other engine auxiliaries problems | NULL | NULL | D1 | Forced - Immediate | 2023 | Gas | GG | 800 | Miscellaneous | WECC | Off-Peak | 11.0586 | 41.47 | 1 | 1 | 5849-Other engine auxiliaries problems | D1-Forced - Immediate | 800-Miscellaneous
5849 | Other engine auxiliaries problems | NULL | NULL | D1 | Forced - Immediate | 2023 | Gas | GG | 800 | Miscellaneous | WECC | Off-Peak | 55.9845 | 41.47 | 1 | 1 | 5849-Other engine auxiliaries problems | D1-Forced - Immediate | 800-Miscellaneous
5849 | Other engine auxiliaries problems | NULL | NULL | D1 | Forced - Immediate | 2023 | Gas | GG | 800 | Miscellaneous | WECC | Summer | 32.076 | 23.76 | 1 | 1 | 5849-Other engine auxiliaries problems | D1-Forced - Immediate | 800-Miscellaneous
5855 | Engine control system | Diesel Engine | Engine Controls | D1 | Forced - Immediate | 2023 | Gas | GG | 400 | Internal Combustion/Reciprocating Engines | MRO | Summer | 1243.84 | 11.04 | 1 | 1 | 5855-Engine control system | D1-Forced - Immediate | 400-Internal Combustion/Reciprocating Engines
5855 | Engine control system | Diesel Engine | Engine Controls | D1 | Forced - Immediate | 2023 | Oil | DI | 400 | Internal Combustion/Reciprocating Engines | SERC | Off-Peak | 7.9242 | 2.57 | 1 | 1 | 5855-Engine control system | D1-Forced - Immediate | 400-Internal Combustion/Reciprocating Engines
5855 | Engine control system | Diesel Engine | Engine Controls | D1 | Forced - Immediate | 2023 | Gas | GG | 400 | Internal Combustion/Reciprocating Engines | TRE | Winter | 170 | 8.5 | 1 | 1 | 5855-Engine control system | D1-Forced - Immediate | 400-Internal Combustion/Reciprocating Engines
5855 | Engine control system | Diesel Engine | Engine Controls | D1 | Forced - Immediate | 2023 | Gas | GG | 400 | Internal Combustion/Reciprocating Engines | MRO | Summer | 181.4733 | 13.04 | 1 | 1 | 5855-Engine control system | D1-Forced - Immediate | 400-Internal Combustion/Reciprocating Engines
5855 | Engine control system | Diesel Engine | Engine Controls | D1 | Forced - Immediate | 2023 | Gas | GG | 400 | Internal Combustion/Reciprocating Engines | MRO | Summer | 15.7727 | 16.04 | 1 | 1 | 5855-Engine control system | D1-Forced - Immediate | 400-Internal Combustion/Reciprocating Engines
5855 | Engine control system | NULL | NULL | D1 | Forced - Immediate | 2023 | Gas | GG | 800 | Miscellaneous | WECC | Winter | 435.6 | 23.76 | 1 | 1 | 5855-Engine control system | D1-Forced - Immediate | 800-Miscellaneous
5855 | Engine control system | NULL | NULL | D1 | Forced - Immediate | 2023 | Gas | GG | 800 | Miscellaneous | WECC | Off-Peak | 31.7936 | 41.47 | 1 | 1 | 5855-Engine control system | D1-Forced - Immediate | 800-Miscellaneous
5855 | Engine control system | NULL | NULL | D1 | Forced - Immediate | 2023 | Gas | GG | 800 | Miscellaneous | WECC | Summer | 54.6021 | 41.47 | 1 | 1 | 5855-Engine control system | D1-Forced - Immediate | 800-Miscellaneous
5855 | Engine control system | NULL | NULL | D1 | Forced - Immediate | 2023 | Gas | GG | 800 | Miscellaneous | WECC | Winter | 20.196 | 23.76 | 1 | 1 | 5855-Engine control system | D1-Forced - Immediate | 800-Miscellaneous
5855 | Engine control system | NULL | NULL | D1 | Forced - Immediate | 2023 | Gas | GG | 800 | Miscellaneous | WECC | Off-Peak | 1747.2693 | 41.47 | 1 | 1 | 5855-Engine control system | D1-Forced - Immediate | 800-Miscellaneous
5855 | Engine control system | NULL | NULL | D1 | Forced - Immediate | 2023 | Gas | GG | 800 | Miscellaneous | WECC | Off-Peak | 13.1321 | 41.47 | 1 | 1 | 5855-Engine control system | D1-Forced - Immediate | 800-Miscellaneous
5855 | Engine control system | NULL | NULL | D1 | Forced - Immediate | 2023 | Gas | GG | 800 | Miscellaneous | WECC | Summer | 26.136 | 23.76 | 1 | 1 | 5855-Engine control system | D1-Forced - Immediate | 800-Miscellaneous
5855 | Engine control system | NULL | NULL | D1 | Forced - Immediate | 2023 | Gas | GG | 800 | Miscellaneous | WECC | Winter | 129.492 | 23.76 | 1 | 1 | 5855-Engine control system | D1-Forced - Immediate | 800-Miscellaneous
5855 | Engine control system | NULL | NULL | D1 | Forced - Immediate | 2023 | Gas | GG | 800 | Miscellaneous | WECC | Winter | 15.84 | 23.76 | 1 | 1 | 5855-Engine control system | D1-Forced - Immediate | 800-Miscellaneous
5855 | Engine control system | NULL | NULL | D1 | Forced - Immediate | 2023 | Gas | GG | 800 | Miscellaneous | WECC | Off-Peak | 248.82 | 41.47 | 1 | 1 | 5855-Engine control system | D1-Forced - Immediate | 800-Miscellaneous
5855 | Engine control system | NULL | NULL | D1 | Forced - Immediate | 2023 | Gas | GG | 800 | Miscellaneous | WECC | Off-Peak | 17.2791 | 41.47 | 1 | 1 | 5855-Engine control system | D1-Forced - Immediate | 800-Miscellaneous
5855 | Engine control system | NULL | NULL | D1 | Forced - Immediate | 2023 | Gas | GG | 800 | Miscellaneous | WECC | Summer | 300.168 | 23.76 | 1 | 1 | 5855-Engine control system | D1-Forced - Immediate | 800-Miscellaneous
5855 | Engine control system | NULL | NULL | D1 | Forced - Immediate | 2023 | Gas | GG | 800 | Miscellaneous | WECC | Summer | 12.276 | 23.76 | 1 | 1 | 5855-Engine control system | D1-Forced - Immediate | 800-Miscellaneous
5855 | Engine control system | NULL | NULL | D1 | Forced - Immediate | 2023 | Gas | GG | 800 | Miscellaneous | WECC | Summer | 22.5625 | 23.75 | 1 | 1 | 5855-Engine control system | D1-Forced - Immediate | 800-Miscellaneous
5855 | Engine control system | NULL | NULL | D1 | Forced - Immediate | 2023 | Gas | GG | 800 | Miscellaneous | WECC | Off-Peak | 13.8233 | 41.47 | 1 | 1 | 5855-Engine control system | D1-Forced - Immediate | 800-Miscellaneous
5855 | Engine control system | NULL | NULL | D1 | Forced - Immediate | 2023 | Gas | GG | 800 | Miscellaneous | WECC | Summer | 16.625 | 23.75 | 1 | 1 | 5855-Engine control system | D1-Forced - Immediate | 800-Miscellaneous
5855 | Engine control system | NULL | NULL | D1 | Forced - Immediate | 2023 | Gas | GG | 800 | Miscellaneous | WECC | Summer | 295.1281 | 41.47 | 1 | 1 | 5855-Engine control system | D1-Forced - Immediate | 800-Miscellaneous
5855 | Engine control system | NULL | NULL | D1 | Forced - Immediate | 2023 | Gas | GG | 800 | Miscellaneous | WECC | Summer | 198.3125 | 23.75 | 1 | 1 | 5855-Engine control system | D1-Forced - Immediate | 800-Miscellaneous
5865 | Synchronization system | NULL | NULL | D1 | Forced - Immediate | 2023 | Gas | GG | 800 | Miscellaneous | WECC | Summer | 10.296 | 23.76 | 1 | 1 | 5865-Synchronization system | D1-Forced - Immediate | 800-Miscellaneous
5865 | Synchronization system | NULL | NULL | D1 | Forced - Immediate | 2023 | Gas | GG | 800 | Miscellaneous | WECC | Summer | 5.94 | 23.76 | 1 | 1 | 5865-Synchronization system | D1-Forced - Immediate | 800-Miscellaneous
5865 | Synchronization system | NULL | NULL | D1 | Forced - Immediate | 2023 | Gas | GG | 800 | Miscellaneous | WECC | Summer | 3.96 | 23.76 | 1 | 1 | 5865-Synchronization system | D1-Forced - Immediate | 800-Miscellaneous
5870 | Other engine control problems | Diesel Engine | Engine Controls | D1 | Forced - Immediate | 2023 | Gas | GG | 400 | Internal Combustion/Reciprocating Engines | MRO | Winter | 12.692 | 20.04 | 1 | 1 | 5870-Other engine control problems | D1-Forced - Immediate | 400-Internal Combustion/Reciprocating Engines
5870 | Other engine control problems | Diesel Engine | Engine Controls | D1 | Forced - Immediate | 2023 | Gas | GG | 400 | Internal Combustion/Reciprocating Engines | MRO | Winter | 92.92 | 11.04 | 1 | 1 | 5870-Other engine control problems | D1-Forced - Immediate | 400-Internal Combustion/Reciprocating Engines
5870 | Other engine control problems | Diesel Engine | Engine Controls | D1 | Forced - Immediate | 2023 | Gas | GG | 400 | Internal Combustion/Reciprocating Engines | MRO | Off-Peak | 127.328 | 11.04 | 1 | 1 | 5870-Other engine control problems | D1-Forced - Immediate | 400-Internal Combustion/Reciprocating Engines
5870 | Other engine control problems | Diesel Engine | Engine Controls | D1 | Forced - Immediate | 2023 | Gas | GG | 400 | Internal Combustion/Reciprocating Engines | MRO | Off-Peak | 49.864 | 11.04 | 1 | 1 | 5870-Other engine control problems | D1-Forced - Immediate | 400-Internal Combustion/Reciprocating Engines
5870 | Other engine control problems | Diesel Engine | Engine Controls | D1 | Forced - Immediate | 2023 | Gas | GG | 400 | Internal Combustion/Reciprocating Engines | MRO | Off-Peak | 117.944 | 11.04 | 1 | 1 | 5870-Other engine control problems | D1-Forced - Immediate | 400-Internal Combustion/Reciprocating Engines
5870 | Other engine control problems | Diesel Engine | Engine Controls | D1 | Forced - Immediate | 2023 | Gas | GG | 400 | Internal Combustion/Reciprocating Engines | SERC | Off-Peak | 247.975 | 9.1 | 1 | 1 | 5870-Other engine control problems | D1-Forced - Immediate | 400-Internal Combustion/Reciprocating Engines
5870 | Other engine control problems | Diesel Engine | Engine Controls | D1 | Forced - Immediate | 2023 | Gas | GG | 400 | Internal Combustion/Reciprocating Engines | MRO | Winter | 42.504 | 11.04 | 1 | 1 | 5870-Other engine control problems | D1-Forced - Immediate | 400-Internal Combustion/Reciprocating Engines
5870 | Other engine control problems | Diesel Engine | Engine Controls | D1 | Forced - Immediate | 2023 | Gas | GG | 400 | Internal Combustion/Reciprocating Engines | SERC | Off-Peak | 23.3333 | 20 | 1 | 1 | 5870-Other engine control problems | D1-Forced - Immediate | 400-Internal Combustion/Reciprocating Engines
5870 | Other engine control problems | Diesel Engine | Engine Controls | D1 | Forced - Immediate | 2023 | Gas | GG | 400 | Internal Combustion/Reciprocating Engines | MRO | Winter | 359.384 | 20.04 | 1 | 1 | 5870-Other engine control problems | D1-Forced - Immediate | 400-Internal Combustion/Reciprocating Engines
5870 | Other engine control problems | Diesel Engine | Engine Controls | D1 | Forced - Immediate | 2023 | Gas | GG | 400 | Internal Combustion/Reciprocating Engines | MRO | Winter | 164.312 | 11.04 | 1 | 1 | 5870-Other engine control problems | D1-Forced - Immediate | 400-Internal Combustion/Reciprocating Engines
5870 | Other engine control problems | NULL | NULL | D1 | Forced - Immediate | 2023 | Gas | GG | 800 | Miscellaneous | WECC | Winter | 41.426 | 59.18 | 1 | 1 | 5870-Other engine control problems | D1-Forced - Immediate | 800-Miscellaneous
5870 | Other engine control problems | NULL | NULL | D1 | Forced - Immediate | 2023 | Gas | GG | 800 | Miscellaneous | WECC | Off-Peak | 7.4 | 17.76 | 1 | 1 | 5870-Other engine control problems | D1-Forced - Immediate | 800-Miscellaneous
5870 | Other engine control problems | NULL | NULL | D1 | Forced - Immediate | 2023 | Gas | GG | 800 | Miscellaneous | WECC | Winter | 40.392 | 23.76 | 1 | 1 | 5870-Other engine control problems | D1-Forced - Immediate | 800-Miscellaneous
5870 | Other engine control problems | NULL | NULL | D1 | Forced - Immediate | 2023 | Gas | GG | 800 | Miscellaneous | WECC | Winter | 132.1686 | 59.18 | 1 | 1 | 5870-Other engine control problems | D1-Forced - Immediate | 800-Miscellaneous
5870 | Other engine control problems | NULL | NULL | D1 | Forced - Immediate | 2023 | Gas | GG | 800 | Miscellaneous | WECC | Winter | 380.8328 | 41.47 | 1 | 1 | 5870-Other engine control problems | D1-Forced - Immediate | 800-Miscellaneous
5870 | Other engine control problems | NULL | NULL | D1 | Forced - Immediate | 2023 | Gas | GG | 800 | Miscellaneous | WECC | Winter | 30.492 | 23.76 | 1 | 1 | 5870-Other engine control problems | D1-Forced - Immediate | 800-Miscellaneous
5870 | Other engine control problems | NULL | NULL | D1 | Forced - Immediate | 2023 | Gas | GG | 800 | Miscellaneous | WECC | Winter | 6.732 | 23.76 | 1 | 1 | 5870-Other engine control problems | D1-Forced - Immediate | 800-Miscellaneous
5870 | Other engine control problems | NULL | NULL | D1 | Forced - Immediate | 2023 | Gas | GG | 800 | Miscellaneous | WECC | Winter | 68.112 | 23.76 | 1 | 1 | 5870-Other engine control problems | D1-Forced - Immediate | 800-Miscellaneous
5870 | Other engine control problems | NULL | NULL | D1 | Forced - Immediate | 2023 | Gas | GG | 800 | Miscellaneous | WECC | Winter | 1656.072 | 23.76 | 1 | 1 | 5870-Other engine control problems | D1-Forced - Immediate | 800-Miscellaneous
5870 | Other engine control problems | NULL | NULL | D1 | Forced - Immediate | 2023 | Gas | GG | 800 | Miscellaneous | WECC | Winter | 6.336 | 23.76 | 1 | 1 | 5870-Other engine control problems | D1-Forced - Immediate | 800-Miscellaneous
5870 | Other engine control problems | NULL | NULL | D1 | Forced - Immediate | 2023 | Gas | GG | 800 | Miscellaneous | WECC | Winter | 127.8658 | 41.47 | 1 | 1 | 5870-Other engine control problems | D1-Forced - Immediate | 800-Miscellaneous
5870 | Other engine control problems | NULL | NULL | D1 | Forced - Immediate | 2023 | Gas | GG | 800 | Miscellaneous | WECC | Winter | 125.2643 | 59.18 | 1 | 1 | 5870-Other engine control problems | D1-Forced - Immediate | 800-Miscellaneous
5870 | Other engine control problems | NULL | NULL | D1 | Forced - Immediate | 2023 | Gas | GG | 800 | Miscellaneous | WECC | Off-Peak | 7.696 | 17.76 | 1 | 1 | 5870-Other engine control problems | D1-Forced - Immediate | 800-Miscellaneous
5870 | Other engine control problems | NULL | NULL | D1 | Forced - Immediate | 2023 | Gas | GG | 800 | Miscellaneous | WECC | Off-Peak | 21.4261 | 41.47 | 1 | 1 | 5870-Other engine control problems | D1-Forced - Immediate | 800-Miscellaneous
5870 | Other engine control problems | NULL | NULL | D1 | Forced - Immediate | 2023 | Gas | GG | 800 | Miscellaneous | WECC | Winter | 322.531 | 59.18 | 1 | 1 | 5870-Other engine control problems | D1-Forced - Immediate | 800-Miscellaneous
5870 | Other engine control problems | NULL | NULL | D1 | Forced - Immediate | 2023 | Gas | GG | 800 | Miscellaneous | WECC | Winter | 45.54 | 23.76 | 1 | 1 | 5870-Other engine control problems | D1-Forced - Immediate | 800-Miscellaneous
5873 | Gas admission valve | NULL | NULL | D1 | Forced - Immediate | 2023 | Gas | OG | 400 | Internal Combustion/Reciprocating Engines | TRE | Summer | 38 | 19 | 1 | 1 | 5873-Gas admission valve | D1-Forced - Immediate | 400-Internal Combustion/Reciprocating Engines
5873 | Gas admission valve | NULL | NULL | D1 | Forced - Immediate | 2023 | Gas | OG | 400 | Internal Combustion/Reciprocating Engines | TRE | Summer | 14.25 | 19 | 1 | 1 | 5873-Gas admission valve | D1-Forced - Immediate | 400-Internal Combustion/Reciprocating Engines
5873 | Gas admission valve | NULL | NULL | D1 | Forced - Immediate | 2023 | Gas | OG | 400 | Internal Combustion/Reciprocating Engines | TRE | Summer | 25.3333 | 19 | 1 | 1 | 5873-Gas admission valve | D1-Forced - Immediate | 400-Internal Combustion/Reciprocating Engines
5873 | Gas admission valve | NULL | NULL | D1 | Forced - Immediate | 2023 | Gas | OG | 400 | Internal Combustion/Reciprocating Engines | TRE | Summer | 88.9833 | 19 | 1 | 1 | 5873-Gas admission valve | D1-Forced - Immediate | 400-Internal Combustion/Reciprocating Engines
5873 | Gas admission valve | NULL | NULL | D1 | Forced - Immediate | 2023 | Gas | OG | 400 | Internal Combustion/Reciprocating Engines | TRE | Winter | 61.75 | 19 | 1 | 1 | 5873-Gas admission valve | D1-Forced - Immediate | 400-Internal Combustion/Reciprocating Engines
5873 | Gas admission valve | NULL | NULL | D1 | Forced - Immediate | 2023 | Gas | OG | 400 | Internal Combustion/Reciprocating Engines | TRE | Summer | 57 | 19 | 1 | 1 | 5873-Gas admission valve | D1-Forced - Immediate | 400-Internal Combustion/Reciprocating Engines
5873 | Gas admission valve | NULL | NULL | D1 | Forced - Immediate | 2023 | Gas | OG | 400 | Internal Combustion/Reciprocating Engines | TRE | Off-Peak | 9.5 | 19 | 1 | 1 | 5873-Gas admission valve | D1-Forced - Immediate | 400-Internal Combustion/Reciprocating Engines
5873 | Gas admission valve | NULL | NULL | D1 | Forced - Immediate | 2023 | Gas | OG | 400 | Internal Combustion/Reciprocating Engines | TRE | Off-Peak | 34.2 | 19 | 1 | 1 | 5873-Gas admission valve | D1-Forced - Immediate | 400-Internal Combustion/Reciprocating Engines
5873 | Gas admission valve | NULL | NULL | D1 | Forced - Immediate | 2023 | Gas | OG | 400 | Internal Combustion/Reciprocating Engines | TRE | Summer | 76 | 19 | 2 | 2 | 5873-Gas admission valve | D1-Forced - Immediate | 400-Internal Combustion/Reciprocating Engines
5873 | Gas admission valve | NULL | NULL | D1 | Forced - Immediate | 2023 | Gas | OG | 400 | Internal Combustion/Reciprocating Engines | TRE | Winter | 38 | 19 | 1 | 1 | 5873-Gas admission valve | D1-Forced - Immediate | 400-Internal Combustion/Reciprocating Engines
5873 | Gas admission valve | NULL | NULL | D1 | Forced - Immediate | 2023 | Gas | OG | 400 | Internal Combustion/Reciprocating Engines | TRE | Winter | 55.4167 | 19 | 1 | 1 | 5873-Gas admission valve | D1-Forced - Immediate | 400-Internal Combustion/Reciprocating Engines
5873 | Gas admission valve | NULL | NULL | D1 | Forced - Immediate | 2023 | Gas | GG | 400 | Internal Combustion/Reciprocating Engines | MRO | Off-Peak | 31.5 | 10.5 | 1 | 1 | 5873-Gas admission valve | D1-Forced - Immediate | 400-Internal Combustion/Reciprocating Engines
5873 | Gas admission valve | NULL | NULL | D1 | Forced - Immediate | 2023 | Gas | OG | 400 | Internal Combustion/Reciprocating Engines | TRE | Winter | 57 | 19 | 1 | 1 | 5873-Gas admission valve | D1-Forced - Immediate | 400-Internal Combustion/Reciprocating Engines
5873 | Gas admission valve | NULL | NULL | D1 | Forced - Immediate | 2023 | Gas | OG | 400 | Internal Combustion/Reciprocating Engines | TRE | Summer | 19 | 19 | 2 | 3 | 5873-Gas admission valve | D1-Forced - Immediate | 400-Internal Combustion/Reciprocating Engines
5873 | Gas admission valve | NULL | NULL | D1 | Forced - Immediate | 2023 | Gas | OG | 400 | Internal Combustion/Reciprocating Engines | TRE | Off-Peak | 85.5 | 19 | 1 | 1 | 5873-Gas admission valve | D1-Forced - Immediate | 400-Internal Combustion/Reciprocating Engines
5873 | Gas admission valve | NULL | NULL | D1 | Forced - Immediate | 2023 | Gas | OG | 400 | Internal Combustion/Reciprocating Engines | TRE | Summer | 31.6667 | 19 | 1 | 1 | 5873-Gas admission valve | D1-Forced - Immediate | 400-Internal Combustion/Reciprocating Engines
5873 | Gas admission valve | NULL | NULL | D1 | Forced - Immediate | 2023 | Gas | OG | 400 | Internal Combustion/Reciprocating Engines | TRE | Winter | 9.5 | 19 | 1 | 1 | 5873-Gas admission valve | D1-Forced - Immediate | 400-Internal Combustion/Reciprocating Engines
5873 | Gas admission valve | NULL | NULL | D1 | Forced - Immediate | 2023 | Gas | OG | 400 | Internal Combustion/Reciprocating Engines | TRE | Summer | 79.1667 | 19 | 1 | 1 | 5873-Gas admission valve | D1-Forced - Immediate | 400-Internal Combustion/Reciprocating Engines
5874 | Exhaust gas temp sensor | NULL | NULL | D1 | Forced - Immediate | 2023 | Gas | GG | 400 | Internal Combustion/Reciprocating Engines | SERC | Off-Peak | 3185 | 9.1 | 1 | 1 | 5874-Exhaust gas temp sensor | D1-Forced - Immediate | 400-Internal Combustion/Reciprocating Engines
5890 | Major overhaul (use for non-specific overhaul only; see page B-1) D | Diesel Engine | Miscellaneous (Diesel Engine) | D1 | Forced - Immediate | 2023 | Gas | GG | 400 | Internal Combustion/Reciprocating Engines | MRO | Winter | 103.224 | 11.04 | 1 | 1 | 5890-Major overhaul (use for non-specific overhaul only; see page B-1) D | D1-Forced - Immediate | 400-Internal Combustion/Reciprocating Engines
5895 | Inspection C | Diesel Engine | Miscellaneous (Diesel Engine) | D1 | Forced - Immediate | 2023 | Gas | GG | 400 | Internal Combustion/Reciprocating Engines | MRO | Winter | 78.75 | 10.5 | 1 | 1 | 5895-Inspection C | D1-Forced - Immediate | 400-Internal Combustion/Reciprocating Engines
5895 | Inspection C | Diesel Engine | Miscellaneous (Diesel Engine) | D1 | Forced - Immediate | 2023 | Gas | OG | 400 | Internal Combustion/Reciprocating Engines | TRE | Off-Peak | 3092.8833 | 19 | 1 | 1 | 5895-Inspection C | D1-Forced - Immediate | 400-Internal Combustion/Reciprocating Engines
5895 | Inspection C | Diesel Engine | Miscellaneous (Diesel Engine) | D1 | Forced - Immediate | 2023 | Gas | GG | 400 | Internal Combustion/Reciprocating Engines | MRO | Off-Peak | 15.75 | 10.5 | 1 | 1 | 5895-Inspection C | D1-Forced - Immediate | 400-Internal Combustion/Reciprocating Engines
5895 | Inspection C | Diesel Engine | Miscellaneous (Diesel Engine) | D1 | Forced - Immediate | 2023 | Gas | GG | 400 | Internal Combustion/Reciprocating Engines | MRO | Off-Peak | 840 | 10.5 | 1 | 1 | 5895-Inspection C | D1-Forced - Immediate | 400-Internal Combustion/Reciprocating Engines
5999 | other miscellaneous Internal Combustion/Reciprocating Engines problems | Diesel Engine | Miscellaneous (Diesel Engine) | D1 | Forced - Immediate | 2023 | Oil | DI | 400 | Internal Combustion/Reciprocating Engines | SERC | Winter | 5.3542 | 2.57 | 1 | 1 | 5999-other miscellaneous Internal Combustion/Reciprocating Engines problems | D1-Forced - Immediate | 400-Internal Combustion/Reciprocating Engines
5999 | other miscellaneous Internal Combustion/Reciprocating Engines problems | Diesel Engine | Miscellaneous (Diesel Engine) | D1 | Forced - Immediate | 2023 | Gas | GG | 400 | Internal Combustion/Reciprocating Engines | MRO | Off-Peak | 3583.664 | 47.04 | 1 | 1 | 5999-other miscellaneous Internal Combustion/Reciprocating Engines problems | D1-Forced - Immediate | 400-Internal Combustion/Reciprocating Engines
5999 | other miscellaneous Internal Combustion/Reciprocating Engines problems | Diesel Engine | Miscellaneous (Diesel Engine) | D1 | Forced - Immediate | 2023 | Gas | GG | 400 | Internal Combustion/Reciprocating Engines | MRO | Off-Peak | 993.168 | 29.04 | 1 | 1 | 5999-other miscellaneous Internal Combustion/Reciprocating Engines problems | D1-Forced - Immediate | 400-Internal Combustion/Reciprocating Engines
5999 | other miscellaneous Internal Combustion/Reciprocating Engines problems | Diesel Engine | Miscellaneous (Diesel Engine) | D1 | Forced - Immediate | 2023 | Gas | GG | 400 | Internal Combustion/Reciprocating Engines | SERC | Summer | 30.8 | 1 | 1 | 1 | 5999-other miscellaneous Internal Combustion/Reciprocating Engines problems | D1-Forced - Immediate | 400-Internal Combustion/Reciprocating Engines
5999 | other miscellaneous Internal Combustion/Reciprocating Engines problems | Diesel Engine | Miscellaneous (Diesel Engine) | D2 | Forced - Delayed | 2023 | Gas | GG | 400 | Internal Combustion/Reciprocating Engines | SERC | Winter | 47.6667 | 20 | 1 | 1 | 5999-other miscellaneous Internal Combustion/Reciprocating Engines problems | D2-Forced - Delayed | 400-Internal Combustion/Reciprocating Engines
5999 | other miscellaneous Internal Combustion/Reciprocating Engines problems | Diesel Engine | Miscellaneous (Diesel Engine) | D1 | Forced - Immediate | 2023 | Gas | GG | 400 | Internal Combustion/Reciprocating Engines | MRO | Off-Peak | 510.4587 | 9.04 | 1 | 1 | 5999-other miscellaneous Internal Combustion/Reciprocating Engines problems | D1-Forced - Immediate | 400-Internal Combustion/Reciprocating Engines
5999 | other miscellaneous Internal Combustion/Reciprocating Engines problems | Diesel Engine | Miscellaneous (Diesel Engine) | D2 | Forced - Delayed | 2023 | Gas | GG | 400 | Internal Combustion/Reciprocating Engines | SERC | Winter | 545 | 20 | 1 | 1 | 5999-other miscellaneous Internal Combustion/Reciprocating Engines problems | D2-Forced - Delayed | 400-Internal Combustion/Reciprocating Engines
5999 | other miscellaneous Internal Combustion/Reciprocating Engines problems | Diesel Engine | Miscellaneous (Diesel Engine) | D1 | Forced - Immediate | 2023 | Gas | GG | 400 | Internal Combustion/Reciprocating Engines | SERC | Summer | 470.6667 | 20 | 1 | 1 | 5999-other miscellaneous Internal Combustion/Reciprocating Engines problems | D1-Forced - Immediate | 400-Internal Combustion/Reciprocating Engines
5999 | other miscellaneous Internal Combustion/Reciprocating Engines problems | Diesel Engine | Miscellaneous (Diesel Engine) | D1 | Forced - Immediate | 2023 | Gas | GG | 400 | Internal Combustion/Reciprocating Engines | SERC | Winter | 645.6667 | 20 | 1 | 1 | 5999-other miscellaneous Internal Combustion/Reciprocating Engines problems | D1-Forced - Immediate | 400-Internal Combustion/Reciprocating Engines
5999 | other miscellaneous Internal Combustion/Reciprocating Engines problems | Diesel Engine | Miscellaneous (Diesel Engine) | D1 | Forced - Immediate | 2023 | Gas | GG | 400 | Internal Combustion/Reciprocating Engines | SERC | Summer | 258.3333 | 20 | 1 | 1 | 5999-other miscellaneous Internal Combustion/Reciprocating Engines problems | D1-Forced - Immediate | 400-Internal Combustion/Reciprocating Engines
5999 | other miscellaneous Internal Combustion/Reciprocating Engines problems | Diesel Engine | Miscellaneous (Diesel Engine) | D1 | Forced - Immediate | 2023 | Gas | GG | 400 | Internal Combustion/Reciprocating Engines | SERC | Winter | 51 | 20 | 1 | 1 | 5999-other miscellaneous Internal Combustion/Reciprocating Engines problems | D1-Forced - Immediate | 400-Internal Combustion/Reciprocating Engines
5999 | other miscellaneous Internal Combustion/Reciprocating Engines problems | Diesel Engine | Miscellaneous (Diesel Engine) | D1 | Forced - Immediate | 2023 | Gas | GG | 400 | Internal Combustion/Reciprocating Engines | SERC | Winter | 52 | 1 | 1 | 1 | 5999-other miscellaneous Internal Combustion/Reciprocating Engines problems | D1-Forced - Immediate | 400-Internal Combustion/Reciprocating Engines
5999 | other miscellaneous Internal Combustion/Reciprocating Engines problems | Diesel Engine | Miscellaneous (Diesel Engine) | D1 | Forced - Immediate | 2023 | Gas | GG | 400 | Internal Combustion/Reciprocating Engines | SERC | Winter | 122.3333 | 20 | 1 | 1 | 5999-other miscellaneous Internal Combustion/Reciprocating Engines problems | D1-Forced - Immediate | 400-Internal Combustion/Reciprocating Engines
5999 | other miscellaneous Internal Combustion/Reciprocating Engines problems | Diesel Engine | Miscellaneous (Diesel Engine) | D1 | Forced - Immediate | 2023 | Gas | GG | 400 | Internal Combustion/Reciprocating Engines | SERC | Winter | 4559.3667 | 38 | 1 | 1 | 5999-other miscellaneous Internal Combustion/Reciprocating Engines problems | D1-Forced - Immediate | 400-Internal Combustion/Reciprocating Engines
5999 | other miscellaneous Internal Combustion/Reciprocating Engines problems | Diesel Engine | Miscellaneous (Diesel Engine) | D1 | Forced - Immediate | 2023 | Oil | DI | 400 | Internal Combustion/Reciprocating Engines | SERC | Winter | 308.9568 | 2.57 | 1 | 1 | 5999-other miscellaneous Internal Combustion/Reciprocating Engines problems | D1-Forced - Immediate | 400-Internal Combustion/Reciprocating Engines
5999 | other miscellaneous Internal Combustion/Reciprocating Engines problems | Diesel Engine | Miscellaneous (Diesel Engine) | D1 | Forced - Immediate | 2023 | Gas | GG | 400 | Internal Combustion/Reciprocating Engines | SERC | Winter | 306 | 20 | 1 | 1 | 5999-other miscellaneous Internal Combustion/Reciprocating Engines problems | D1-Forced - Immediate | 400-Internal Combustion/Reciprocating Engines
5999 | other miscellaneous Internal Combustion/Reciprocating Engines problems | Diesel Engine | Miscellaneous (Diesel Engine) | D1 | Forced - Immediate | 2023 | Oil | DI | 400 | Internal Combustion/Reciprocating Engines | SERC | Winter | 8.1858 | 5.17 | 1 | 1 | 5999-other miscellaneous Internal Combustion/Reciprocating Engines problems | D1-Forced - Immediate | 400-Internal Combustion/Reciprocating Engines
5999 | other miscellaneous Internal Combustion/Reciprocating Engines problems | Diesel Engine | Miscellaneous (Diesel Engine) | D1 | Forced - Immediate | 2023 | Gas | GG | 400 | Internal Combustion/Reciprocating Engines | SERC | Off-Peak | 72 | 20 | 1 | 1 | 5999-other miscellaneous Internal Combustion/Reciprocating Engines problems | D1-Forced - Immediate | 400-Internal Combustion/Reciprocating Engines
5999 | other miscellaneous Internal Combustion/Reciprocating Engines problems | Diesel Engine | Miscellaneous (Diesel Engine) | D1 | Forced - Immediate | 2023 | Gas | GG | 400 | Internal Combustion/Reciprocating Engines | SERC | Winter | 640 | 20 | 1 | 1 | 5999-other miscellaneous Internal Combustion/Reciprocating Engines problems | D1-Forced - Immediate | 400-Internal Combustion/Reciprocating Engines
5999 | other miscellaneous Internal Combustion/Reciprocating Engines problems | Diesel Engine | Miscellaneous (Diesel Engine) | D1 | Forced - Immediate | 2023 | Oil | DI | 400 | Internal Combustion/Reciprocating Engines | SERC | Winter | 42.0195 | 2.57 | 1 | 1 | 5999-other miscellaneous Internal Combustion/Reciprocating Engines problems | D1-Forced - Immediate | 400-Internal Combustion/Reciprocating Engines
5999 | other miscellaneous Internal Combustion/Reciprocating Engines problems | Diesel Engine | Miscellaneous (Diesel Engine) | D1 | Forced - Immediate | 2023 | Oil | DI | 400 | Internal Combustion/Reciprocating Engines | SERC | Winter | 69.3472 | 2.57 | 1 | 1 | 5999-other miscellaneous Internal Combustion/Reciprocating Engines problems | D1-Forced - Immediate | 400-Internal Combustion/Reciprocating Engines
5999 | other miscellaneous Internal Combustion/Reciprocating Engines problems | Diesel Engine | Miscellaneous (Diesel Engine) | D1 | Forced - Immediate | 2023 | Gas | GG | 400 | Internal Combustion/Reciprocating Engines | SERC | Winter | 946.6667 | 20 | 1 | 1 | 5999-other miscellaneous Internal Combustion/Reciprocating Engines problems | D1-Forced - Immediate | 400-Internal Combustion/Reciprocating Engines
5999 | other miscellaneous Internal Combustion/Reciprocating Engines problems | Diesel Engine | Miscellaneous (Diesel Engine) | D1 | Forced - Immediate | 2023 | Gas | GG | 800 | Miscellaneous | WECC | Summer | 8.712 | 23.76 | 1 | 1 | 5999-other miscellaneous Internal Combustion/Reciprocating Engines problems | D1-Forced - Immediate | 800-Miscellaneous
5999 | other miscellaneous Internal Combustion/Reciprocating Engines problems | Diesel Engine | Miscellaneous (Diesel Engine) | D1 | Forced - Immediate | 2023 | Gas | GG | 800 | Miscellaneous | WECC | Summer | 504.108 | 23.76 | 1 | 1 | 5999-other miscellaneous Internal Combustion/Reciprocating Engines problems | D1-Forced - Immediate | 800-Miscellaneous
5999 | other miscellaneous Internal Combustion/Reciprocating Engines problems | Diesel Engine | Miscellaneous (Diesel Engine) | D1 | Forced - Immediate | 2023 | Gas | GG | 800 | Miscellaneous | WECC | Off-Peak | 19.8 | 23.76 | 1 | 1 | 5999-other miscellaneous Internal Combustion/Reciprocating Engines problems | D1-Forced - Immediate | 800-Miscellaneous
5999 | other miscellaneous Internal Combustion/Reciprocating Engines problems | Diesel Engine | Miscellaneous (Diesel Engine) | D1 | Forced - Immediate | 2023 | Gas | GG | 800 | Miscellaneous | WECC | Off-Peak | 73.2636 | 41.47 | 1 | 1 | 5999-other miscellaneous Internal Combustion/Reciprocating Engines problems | D1-Forced - Immediate | 800-Miscellaneous
5999 | other miscellaneous Internal Combustion/Reciprocating Engines problems | Diesel Engine | Miscellaneous (Diesel Engine) | D1 | Forced - Immediate | 2023 | Gas | GG | 800 | Miscellaneous | WECC | Summer | 7.92 | 23.76 | 1 | 1 | 5999-other miscellaneous Internal Combustion/Reciprocating Engines problems | D1-Forced - Immediate | 800-Miscellaneous
5999 | other miscellaneous Internal Combustion/Reciprocating Engines problems | Diesel Engine | Miscellaneous (Diesel Engine) | D1 | Forced - Immediate | 2023 | Gas | GG | 800 | Miscellaneous | WECC | Winter | 6.336 | 23.76 | 1 | 1 | 5999-other miscellaneous Internal Combustion/Reciprocating Engines problems | D1-Forced - Immediate | 800-Miscellaneous
5999 | other miscellaneous Internal Combustion/Reciprocating Engines problems | Diesel Engine | Miscellaneous (Diesel Engine) | D1 | Forced - Immediate | 2023 | Gas | GG | 800 | Miscellaneous | WECC | Winter | 17.754 | 59.18 | 1 | 1 | 5999-other miscellaneous Internal Combustion/Reciprocating Engines problems | D1-Forced - Immediate | 800-Miscellaneous
5999 | other miscellaneous Internal Combustion/Reciprocating Engines problems | Diesel Engine | Miscellaneous (Diesel Engine) | D1 | Forced - Immediate | 2023 | Gas | GG | 800 | Miscellaneous | WECC | Off-Peak | 9.6763 | 41.47 | 1 | 1 | 5999-other miscellaneous Internal Combustion/Reciprocating Engines problems | D1-Forced - Immediate | 800-Miscellaneous
5999 | other miscellaneous Internal Combustion/Reciprocating Engines problems | Diesel Engine | Miscellaneous (Diesel Engine) | D1 | Forced - Immediate | 2023 | Gas | GG | 800 | Miscellaneous | WECC | Summer | 289.5988 | 41.47 | 1 | 1 | 5999-other miscellaneous Internal Combustion/Reciprocating Engines problems | D1-Forced - Immediate | 800-Miscellaneous
5999 | other miscellaneous Internal Combustion/Reciprocating Engines problems | Diesel Engine | Miscellaneous (Diesel Engine) | D1 | Forced - Immediate | 2023 | Gas | GG | 800 | Miscellaneous | WECC | Off-Peak | 7.524 | 23.76 | 1 | 1 | 5999-other miscellaneous Internal Combustion/Reciprocating Engines problems | D1-Forced - Immediate | 800-Miscellaneous
5999 | other miscellaneous Internal Combustion/Reciprocating Engines problems | Diesel Engine | Miscellaneous (Diesel Engine) | D1 | Forced - Immediate | 2023 | Gas | GG | 800 | Miscellaneous | WECC | Off-Peak | 205.1573 | 59.18 | 1 | 1 | 5999-other miscellaneous Internal Combustion/Reciprocating Engines problems | D1-Forced - Immediate | 800-Miscellaneous
5999 | other miscellaneous Internal Combustion/Reciprocating Engines problems | Diesel Engine | Miscellaneous (Diesel Engine) | D3 | Forced - Postponed | 2023 | Gas | GG | 800 | Miscellaneous | WECC | Winter | 1485 | 6.75 | 1 | 1 | 5999-other miscellaneous Internal Combustion/Reciprocating Engines problems | D3-Forced - Postponed | 800-Miscellaneous
5999 | other miscellaneous Internal Combustion/Reciprocating Engines problems | Diesel Engine | Miscellaneous (Diesel Engine) | D1 | Forced - Immediate | 2023 | Gas | GG | 800 | Miscellaneous | WECC | Summer | 7.6028 | 41.47 | 1 | 1 | 5999-other miscellaneous Internal Combustion/Reciprocating Engines problems | D1-Forced - Immediate | 800-Miscellaneous
5999 | other miscellaneous Internal Combustion/Reciprocating Engines problems | Diesel Engine | Miscellaneous (Diesel Engine) | D1 | Forced - Immediate | 2023 | Gas | GG | 800 | Miscellaneous | WECC | Summer | 28.3133 | 42.47 | 1 | 1 | 5999-other miscellaneous Internal Combustion/Reciprocating Engines problems | D1-Forced - Immediate | 800-Miscellaneous
5999 | other miscellaneous Internal Combustion/Reciprocating Engines problems | Diesel Engine | Miscellaneous (Diesel Engine) | D1 | Forced - Immediate | 2023 | Gas | GG | 800 | Miscellaneous | WECC | Summer | 39.3965 | 41.47 | 1 | 1 | 5999-other miscellaneous Internal Combustion/Reciprocating Engines problems | D1-Forced - Immediate | 800-Miscellaneous
5999 | other miscellaneous Internal Combustion/Reciprocating Engines problems | Diesel Engine | Miscellaneous (Diesel Engine) | D1 | Forced - Immediate | 2023 | Gas | GG | 800 | Miscellaneous | WECC | Summer | 709.236 | 23.76 | 1 | 1 | 5999-other miscellaneous Internal Combustion/Reciprocating Engines problems | D1-Forced - Immediate | 800-Miscellaneous
5999 | other miscellaneous Internal Combustion/Reciprocating Engines problems | Diesel Engine | Miscellaneous (Diesel Engine) | D1 | Forced - Immediate | 2023 | Gas | GG | 800 | Miscellaneous | WECC | Off-Peak | 16.7676 | 59.18 | 1 | 1 | 5999-other miscellaneous Internal Combustion/Reciprocating Engines problems | D1-Forced - Immediate | 800-Miscellaneous
5999 | other miscellaneous Internal Combustion/Reciprocating Engines problems | Diesel Engine | Miscellaneous (Diesel Engine) | D1 | Forced - Immediate | 2023 | Gas | GG | 800 | Miscellaneous | WECC | Off-Peak | 75.24 | 23.76 | 1 | 1 | 5999-other miscellaneous Internal Combustion/Reciprocating Engines problems | D1-Forced - Immediate | 800-Miscellaneous
5999 | other miscellaneous Internal Combustion/Reciprocating Engines problems | Diesel Engine | Miscellaneous (Diesel Engine) | D1 | Forced - Immediate | 2023 | Gas | GG | 800 | Miscellaneous | WECC | Off-Peak | 29.7 | 23.76 | 1 | 1 | 5999-other miscellaneous Internal Combustion/Reciprocating Engines problems | D1-Forced - Immediate | 800-Miscellaneous
5999 | other miscellaneous Internal Combustion/Reciprocating Engines problems | Diesel Engine | Miscellaneous (Diesel Engine) | D1 | Forced - Immediate | 2023 | Gas | GG | 800 | Miscellaneous | WECC | Summer | 292.941 | 59.18 | 1 | 1 | 5999-other miscellaneous Internal Combustion/Reciprocating Engines problems | D1-Forced - Immediate | 800-Miscellaneous
5999 | other miscellaneous Internal Combustion/Reciprocating Engines problems | Diesel Engine | Miscellaneous (Diesel Engine) | D1 | Forced - Immediate | 2023 | Gas | GG | 800 | Miscellaneous | WECC | Winter | 29.7201 | 41.47 | 1 | 1 | 5999-other miscellaneous Internal Combustion/Reciprocating Engines problems | D1-Forced - Immediate | 800-Miscellaneous
5999 | other miscellaneous Internal Combustion/Reciprocating Engines problems | Diesel Engine | Miscellaneous (Diesel Engine) | D1 | Forced - Immediate | 2023 | Gas | GG | 800 | Miscellaneous | WECC | Off-Peak | 15.2056 | 41.47 | 1 | 1 | 5999-other miscellaneous Internal Combustion/Reciprocating Engines problems | D1-Forced - Immediate | 800-Miscellaneous
5999 | other miscellaneous Internal Combustion/Reciprocating Engines problems | Diesel Engine | Miscellaneous (Diesel Engine) | D1 | Forced - Immediate | 2023 | Gas | GG | 800 | Miscellaneous | WECC | Summer | 15.84 | 23.76 | 1 | 1 | 5999-other miscellaneous Internal Combustion/Reciprocating Engines problems | D1-Forced - Immediate | 800-Miscellaneous
6000 | Heat recovery steam generator to gas turbine connecting equipment. For additional codes; use Fossil Steam Cause Codes 0010 to 1999. | HRSG Boiler | Miscellaneous (HRSG Boiler) | D1 | Forced - Immediate | 2023 | Gas | GG | 850 | Combined Cycle Block | RFC | Off-Peak | 638.5583 | 70.3 | 1 | 1 | 6000-Heat recovery steam generator to gas turbine connecting equipment. For additional codes; use Fossil Steam Cause Codes 0010 to 1999. | D1-Forced - Immediate | 850-Combined Cycle Block
6000 | Heat recovery steam generator to gas turbine connecting equipment. For additional codes; use Fossil Steam Cause Codes 0010 to 1999. | HRSG Boiler | Miscellaneous (HRSG Boiler) | D1 | Forced - Immediate | 2023 | Gas | GG | 850 | Combined Cycle Block | RFC | Off-Peak | 812.94 | 15.3 | 1 | 1 | 6000-Heat recovery steam generator to gas turbine connecting equipment. For additional codes; use Fossil Steam Cause Codes 0010 to 1999. | D1-Forced - Immediate | 850-Combined Cycle Block
6000 | Heat recovery steam generator to gas turbine connecting equipment. For additional codes; use Fossil Steam Cause Codes 0010 to 1999. | HRSG Boiler | Miscellaneous (HRSG Boiler) | D1 | Forced - Immediate | 2023 | Gas | GG | 850 | Combined Cycle Block | RFC | Off-Peak | 293.6167 | 22.3 | 1 | 1 | 6000-Heat recovery steam generator to gas turbine connecting equipment. For additional codes; use Fossil Steam Cause Codes 0010 to 1999. | D1-Forced - Immediate | 850-Combined Cycle Block
6000 | Heat recovery steam generator to gas turbine connecting equipment. For additional codes; use Fossil Steam Cause Codes 0010 to 1999. | HRSG Boiler | Miscellaneous (HRSG Boiler) | D1 | Forced - Immediate | 2023 | Gas | GG | 850 | Combined Cycle Block | RFC | Off-Peak | 611.83 | 100.3 | 1 | 1 | 6000-Heat recovery steam generator to gas turbine connecting equipment. For additional codes; use Fossil Steam Cause Codes 0010 to 1999. | D1-Forced - Immediate | 850-Combined Cycle Block
6000 | Heat recovery steam generator to gas turbine connecting equipment. For additional codes; use Fossil Steam Cause Codes 0010 to 1999. | HRSG Boiler | Miscellaneous (HRSG Boiler) | D1 | Forced - Immediate | 2023 | Gas | GG | 850 | Combined Cycle Block | RFC | Off-Peak | 73.7449 | 90.3 | 1 | 1 | 6000-Heat recovery steam generator to gas turbine connecting equipment. For additional codes; use Fossil Steam Cause Codes 0010 to 1999. | D1-Forced - Immediate | 850-Combined Cycle Block
6000 | Heat recovery steam generator to gas turbine connecting equipment. For additional codes; use Fossil Steam Cause Codes 0010 to 1999. | HRSG Boiler | Miscellaneous (HRSG Boiler) | D1 | Forced - Immediate | 2023 | Gas | GG | 850 | Combined Cycle Block | RFC | Off-Peak | 2136.9 | 15.3 | 1 | 1 | 6000-Heat recovery steam generator to gas turbine connecting equipment. For additional codes; use Fossil Steam Cause Codes 0010 to 1999. | D1-Forced - Immediate | 850-Combined Cycle Block
6000 | Heat recovery steam generator to gas turbine connecting equipment. For additional codes; use Fossil Steam Cause Codes 0010 to 1999. | HRSG Boiler | Miscellaneous (HRSG Boiler) | D1 | Forced - Immediate | 2023 | Gas | GG | 850 | Combined Cycle Block | RFC | Off-Peak | 3944.25 | 175.3 | 1 | 1 | 6000-Heat recovery steam generator to gas turbine connecting equipment. For additional codes; use Fossil Steam Cause Codes 0010 to 1999. | D1-Forced - Immediate | 850-Combined Cycle Block
6000 | Heat recovery steam generator to gas turbine connecting equipment. For additional codes; use Fossil Steam Cause Codes 0010 to 1999. | HRSG Boiler | Miscellaneous (HRSG Boiler) | D1 | Forced - Immediate | 2023 | Gas | GG | 850 | Combined Cycle Block | RFC | Off-Peak | 654.9616 | 70.3 | 1 | 1 | 6000-Heat recovery steam generator to gas turbine connecting equipment. For additional codes; use Fossil Steam Cause Codes 0010 to 1999. | D1-Forced - Immediate | 850-Combined Cycle Block
6000 | Heat recovery steam generator to gas turbine connecting equipment. For additional codes; use Fossil Steam Cause Codes 0010 to 1999. | HRSG Boiler | Miscellaneous (HRSG Boiler) | D1 | Forced - Immediate | 2023 | Gas | GG | 850 | Combined Cycle Block | RFC | Off-Peak | 106.785 | 11.3 | 1 | 1 | 6000-Heat recovery steam generator to gas turbine connecting equipment. For additional codes; use Fossil Steam Cause Codes 0010 to 1999. | D1-Forced - Immediate | 850-Combined Cycle Block
6000 | Heat recovery steam generator to gas turbine connecting equipment. For additional codes; use Fossil Steam Cause Codes 0010 to 1999. | HRSG Boiler | Miscellaneous (HRSG Boiler) | D1 | Forced - Immediate | 2023 | Gas | GG | 850 | Combined Cycle Block | RFC | Off-Peak | 4408.815 | 75.3 | 1 | 1 | 6000-Heat recovery steam generator to gas turbine connecting equipment. For additional codes; use Fossil Steam Cause Codes 0010 to 1999. | D1-Forced - Immediate | 850-Combined Cycle Block
6000 | Heat recovery steam generator to gas turbine connecting equipment. For additional codes; use Fossil Steam Cause Codes 0010 to 1999. | HRSG Boiler | Miscellaneous (HRSG Boiler) | D1 | Forced - Immediate | 2023 | Gas | GG | 850 | Combined Cycle Block | RFC | Summer | 2072.6123 | 63.74 | 1 | 1 | 6000-Heat recovery steam generator to gas turbine connecting equipment. For additional codes; use Fossil Steam Cause Codes 0010 to 1999. | D1-Forced - Immediate | 850-Combined Cycle Block
6000 | Heat recovery steam generator to gas turbine connecting equipment. For additional codes; use Fossil Steam Cause Codes 0010 to 1999. | HRSG Boiler | Miscellaneous (HRSG Boiler) | D1 | Forced - Immediate | 2023 | Gas | GG | 850 | Combined Cycle Block | RFC | Off-Peak | 2281.3817 | 20.3 | 1 | 1 | 6000-Heat recovery steam generator to gas turbine connecting equipment. For additional codes; use Fossil Steam Cause Codes 0010 to 1999. | D1-Forced - Immediate | 850-Combined Cycle Block
6000 | Heat recovery steam generator to gas turbine connecting equipment. For additional codes; use Fossil Steam Cause Codes 0010 to 1999. | HRSG Boiler | Miscellaneous (HRSG Boiler) | D1 | Forced - Immediate | 2023 | Gas | GG | 850 | Combined Cycle Block | RFC | Off-Peak | 7567.635 | 100.3 | 1 | 1 | 6000-Heat recovery steam generator to gas turbine connecting equipment. For additional codes; use Fossil Steam Cause Codes 0010 to 1999. | D1-Forced - Immediate | 850-Combined Cycle Block
6000 | Heat recovery steam generator to gas turbine connecting equipment. For additional codes; use Fossil Steam Cause Codes 0010 to 1999. | HRSG Boiler | Miscellaneous (HRSG Boiler) | D1 | Forced - Immediate | 2023 | Gas | GG | 850 | Combined Cycle Block | RFC | Off-Peak | 523.735 | 70.3 | 1 | 1 | 6000-Heat recovery steam generator to gas turbine connecting equipment. For additional codes; use Fossil Steam Cause Codes 0010 to 1999. | D1-Forced - Immediate | 850-Combined Cycle Block
6000 | Heat recovery steam generator to gas turbine connecting equipment. For additional codes; use Fossil Steam Cause Codes 0010 to 1999. | HRSG Boiler | Miscellaneous (HRSG Boiler) | D1 | Forced - Immediate | 2023 | Gas | GG | 850 | Combined Cycle Block | RFC | Off-Peak | 733.125 | 15.3 | 1 | 1 | 6000-Heat recovery steam generator to gas turbine connecting equipment. For additional codes; use Fossil Steam Cause Codes 0010 to 1999. | D1-Forced - Immediate | 850-Combined Cycle Block
6000 | Heat recovery steam generator to gas turbine connecting equipment. For additional codes; use Fossil Steam Cause Codes 0010 to 1999. | HRSG Boiler | Miscellaneous (HRSG Boiler) | D1 | Forced - Immediate | 2023 | Gas | GG | 850 | Combined Cycle Block | RFC | Off-Peak | 4749.6199 | 165.3 | 1 | 1 | 6000-Heat recovery steam generator to gas turbine connecting equipment. For additional codes; use Fossil Steam Cause Codes 0010 to 1999. | D1-Forced - Immediate | 850-Combined Cycle Block
6000 | Heat recovery steam generator to gas turbine connecting equipment. For additional codes; use Fossil Steam Cause Codes 0010 to 1999. | HRSG Boiler | Miscellaneous (HRSG Boiler) | D1 | Forced - Immediate | 2023 | Gas | GG | 850 | Combined Cycle Block | RFC | Off-Peak | 5608.6949 | 150.3 | 1 | 1 | 6000-Heat recovery steam generator to gas turbine connecting equipment. For additional codes; use Fossil Steam Cause Codes 0010 to 1999. | D1-Forced - Immediate | 850-Combined Cycle Block
6000 | Heat recovery steam generator to gas turbine connecting equipment. For additional codes; use Fossil Steam Cause Codes 0010 to 1999. | HRSG Boiler | Miscellaneous (HRSG Boiler) | D1 | Forced - Immediate | 2023 | Gas | GG | 850 | Combined Cycle Block | RFC | Off-Peak | 5741.45 | 80.3 | 1 | 1 | 6000-Heat recovery steam generator to gas turbine connecting equipment. For additional codes; use Fossil Steam Cause Codes 0010 to 1999. | D1-Forced - Immediate | 850-Combined Cycle Block
6000 | Heat recovery steam generator to gas turbine connecting equipment. For additional codes; use Fossil Steam Cause Codes 0010 to 1999. | HRSG Boiler | Miscellaneous (HRSG Boiler) | D1 | Forced - Immediate | 2023 | Gas | GG | 850 | Combined Cycle Block | RFC | Off-Peak | 12067.7516 | 80.3 | 1 | 1 | 6000-Heat recovery steam generator to gas turbine connecting equipment. For additional codes; use Fossil Steam Cause Codes 0010 to 1999. | D1-Forced - Immediate | 850-Combined Cycle Block
6000 | Heat recovery steam generator to gas turbine connecting equipment. For additional codes; use Fossil Steam Cause Codes 0010 to 1999. | HRSG Boiler | Miscellaneous (HRSG Boiler) | D1 | Forced - Immediate | 2023 | Gas | GG | 850 | Combined Cycle Block | RFC | Off-Peak | 4838.625 | 15.3 | 1 | 1 | 6000-Heat recovery steam generator to gas turbine connecting equipment. For additional codes; use Fossil Steam Cause Codes 0010 to 1999. | D1-Forced - Immediate | 850-Combined Cycle Block
6000 | Heat recovery steam generator to gas turbine connecting equipment. For additional codes; use Fossil Steam Cause Codes 0010 to 1999. | HRSG Boiler | Miscellaneous (HRSG Boiler) | D1 | Forced - Immediate | 2023 | Gas | GG | 850 | Combined Cycle Block | RFC | Off-Peak | 1903 | 190.3 | 1 | 1 | 6000-Heat recovery steam generator to gas turbine connecting equipment. For additional codes; use Fossil Steam Cause Codes 0010 to 1999. | D1-Forced - Immediate | 850-Combined Cycle Block
6000 | Heat recovery steam generator to gas turbine connecting equipment. For additional codes; use Fossil Steam Cause Codes 0010 to 1999. | HRSG Boiler | Miscellaneous (HRSG Boiler) | D1 | Forced - Immediate | 2023 | Gas | GG | 850 | Combined Cycle Block | RFC | Off-Peak | 6156.955 | 90.3 | 1 | 1 | 6000-Heat recovery steam generator to gas turbine connecting equipment. For additional codes; use Fossil Steam Cause Codes 0010 to 1999. | D1-Forced - Immediate | 850-Combined Cycle Block
6000 | Heat recovery steam generator to gas turbine connecting equipment. For additional codes; use Fossil Steam Cause Codes 0010 to 1999. | HRSG Boiler | Miscellaneous (HRSG Boiler) | D1 | Forced - Immediate | 2023 | Gas | GG | 850 | Combined Cycle Block | RFC | Off-Peak | 5922.715 | 100.3 | 1 | 1 | 6000-Heat recovery steam generator to gas turbine connecting equipment. For additional codes; use Fossil Steam Cause Codes 0010 to 1999. | D1-Forced - Immediate | 850-Combined Cycle Block
6000 | Heat recovery steam generator to gas turbine connecting equipment. For additional codes; use Fossil Steam Cause Codes 0010 to 1999. | HRSG Boiler | Miscellaneous (HRSG Boiler) | D1 | Forced - Immediate | 2023 | Gas | GG | 850 | Combined Cycle Block | RFC | Summer | 1969 | 10.74 | 1 | 1 | 6000-Heat recovery steam generator to gas turbine connecting equipment. For additional codes; use Fossil Steam Cause Codes 0010 to 1999. | D1-Forced - Immediate | 850-Combined Cycle Block
6000 | Heat recovery steam generator to gas turbine connecting equipment. For additional codes; use Fossil Steam Cause Codes 0010 to 1999. | HRSG Boiler | Miscellaneous (HRSG Boiler) | D1 | Forced - Immediate | 2023 | Gas | GG | 850 | Combined Cycle Block | RFC | Off-Peak | 160.46 | 11.3 | 1 | 1 | 6000-Heat recovery steam generator to gas turbine connecting equipment. For additional codes; use Fossil Steam Cause Codes 0010 to 1999. | D1-Forced - Immediate | 850-Combined Cycle Block
6000 | Heat recovery steam generator to gas turbine connecting equipment. For additional codes; use Fossil Steam Cause Codes 0010 to 1999. | HRSG Boiler | Miscellaneous (HRSG Boiler) | D1 | Forced - Immediate | 2023 | Gas | GG | 850 | Combined Cycle Block | RFC | Off-Peak | 1553.72 | 125.3 | 1 | 1 | 6000-Heat recovery steam generator to gas turbine connecting equipment. For additional codes; use Fossil Steam Cause Codes 0010 to 1999. | D1-Forced - Immediate | 850-Combined Cycle Block
6000 | Heat recovery steam generator to gas turbine connecting equipment. For additional codes; use Fossil Steam Cause Codes 0010 to 1999. | HRSG Boiler | Miscellaneous (HRSG Boiler) | D2 | Forced - Delayed | 2023 | Gas | GG | 850 | Combined Cycle Block | RFC | Off-Peak | 587.4665 | 220.3 | 1 | 1 | 6000-Heat recovery steam generator to gas turbine connecting equipment. For additional codes; use Fossil Steam Cause Codes 0010 to 1999. | D2-Forced - Delayed | 850-Combined Cycle Block
6000 | Heat recovery steam generator to gas turbine connecting equipment. For additional codes; use Fossil Steam Cause Codes 0010 to 1999. | HRSG Boiler | Miscellaneous (HRSG Boiler) | D1 | Forced - Immediate | 2023 | Gas | GG | 850 | Combined Cycle Block | RFC | Off-Peak | 2660.0683 | 110.3 | 1 | 1 | 6000-Heat recovery steam generator to gas turbine connecting equipment. For additional codes; use Fossil Steam Cause Codes 0010 to 1999. | D1-Forced - Immediate | 850-Combined Cycle Block
6000 | Heat recovery steam generator to gas turbine connecting equipment. For additional codes; use Fossil Steam Cause Codes 0010 to 1999. | HRSG Boiler | Miscellaneous (HRSG Boiler) | D1 | Forced - Immediate | 2023 | Gas | GG | 850 | Combined Cycle Block | RFC | Off-Peak | 4542.825 | 15.3 | 1 | 1 | 6000-Heat recovery steam generator to gas turbine connecting equipment. For additional codes; use Fossil Steam Cause Codes 0010 to 1999. | D1-Forced - Immediate | 850-Combined Cycle Block
6000 | Heat recovery steam generator to gas turbine connecting equipment. For additional codes; use Fossil Steam Cause Codes 0010 to 1999. | HRSG Boiler | Miscellaneous (HRSG Boiler) | U1 | Forced - Immediate | 2023 | Gas | GG | 851 | CC GT units | WECC | Winter | 16593.29 | 60.6 | 1 | 1 | 6000-Heat recovery steam generator to gas turbine connecting equipment. For additional codes; use Fossil Steam Cause Codes 0010 to 1999. | U1-Forced - Immediate | 851-CC GT units
6000 | Heat recovery steam generator to gas turbine connecting equipment. For additional codes; use Fossil Steam Cause Codes 0010 to 1999. | HRSG Boiler | Miscellaneous (HRSG Boiler) | U3 | Forced - Postponed | 2023 | Gas | GG | 851 | CC GT units | WECC | Off-Peak | 10114.915 | 38.1 | 1 | 1 | 6000-Heat recovery steam generator to gas turbine connecting equipment. For additional codes; use Fossil Steam Cause Codes 0010 to 1999. | U3-Forced - Postponed | 851-CC GT units
6000 | Heat recovery steam generator to gas turbine connecting equipment. For additional codes; use Fossil Steam Cause Codes 0010 to 1999. | HRSG Boiler | Miscellaneous (HRSG Boiler) | U1 | Forced - Immediate | 2023 | Gas | GG | 851 | CC GT units | MRO | Off-Peak | 429.6 | 179 | 1 | 1 | 6000-Heat recovery steam generator to gas turbine connecting equipment. For additional codes; use Fossil Steam Cause Codes 0010 to 1999. | U1-Forced - Immediate | 851-CC GT units
6000 | Heat recovery steam generator to gas turbine connecting equipment. For additional codes; use Fossil Steam Cause Codes 0010 to 1999. | HRSG Boiler | Miscellaneous (HRSG Boiler) | U1 | Forced - Immediate | 2023 | Gas | GG | 851 | CC GT units | MRO | Off-Peak | 1238.0832 | 179 | 1 | 1 | 6000-Heat recovery steam generator to gas turbine connecting equipment. For additional codes; use Fossil Steam Cause Codes 0010 to 1999. | U1-Forced - Immediate | 851-CC GT units
6000 | Heat recovery steam generator to gas turbine connecting equipment. For additional codes; use Fossil Steam Cause Codes 0010 to 1999. | HRSG Boiler | Miscellaneous (HRSG Boiler) | D1 | Forced - Immediate | 2023 | Gas | GG | 852 | CC steam units | MRO | Off-Peak | 360 | 150 | 1 | 1 | 6000-Heat recovery steam generator to gas turbine connecting equipment. For additional codes; use Fossil Steam Cause Codes 0010 to 1999. | D1-Forced - Immediate | 852-CC steam units
6000 | Heat recovery steam generator to gas turbine connecting equipment. For additional codes; use Fossil Steam Cause Codes 0010 to 1999. | HRSG Boiler | Miscellaneous (HRSG Boiler) | D1 | Forced - Immediate | 2023 | Gas | GG | 852 | CC steam units | SERC | Summer | 67.9999 | 102 | 1 | 1 | 6000-Heat recovery steam generator to gas turbine connecting equipment. For additional codes; use Fossil Steam Cause Codes 0010 to 1999. | D1-Forced - Immediate | 852-CC steam units
6000 | Heat recovery steam generator to gas turbine connecting equipment. For additional codes; use Fossil Steam Cause Codes 0010 to 1999. | HRSG Boiler | Miscellaneous (HRSG Boiler) | U1 | Forced - Immediate | 2023 | Gas | GG | 852 | CC steam units | TRE | Off-Peak | 99.9 | 333 | 1 | 1 | 6000-Heat recovery steam generator to gas turbine connecting equipment. For additional codes; use Fossil Steam Cause Codes 0010 to 1999. | U1-Forced - Immediate | 852-CC steam units
6000 | Heat recovery steam generator to gas turbine connecting equipment. For additional codes; use Fossil Steam Cause Codes 0010 to 1999. | HRSG Boiler | Miscellaneous (HRSG Boiler) | D1 | Forced - Immediate | 2023 | Waste Heat | WH | 852 | CC steam units | RFC | Summer | 12.0833 | 5 | 1 | 1 | 6000-Heat recovery steam generator to gas turbine connecting equipment. For additional codes; use Fossil Steam Cause Codes 0010 to 1999. | D1-Forced - Immediate | 852-CC steam units
6000 | Heat recovery steam generator to gas turbine connecting equipment. For additional codes; use Fossil Steam Cause Codes 0010 to 1999. | HRSG Boiler | Miscellaneous (HRSG Boiler) | D1 | Forced - Immediate | 2023 | Gas | GG | 852 | CC steam units | MRO | Off-Peak | 132.5 | 150 | 1 | 1 | 6000-Heat recovery steam generator to gas turbine connecting equipment. For additional codes; use Fossil Steam Cause Codes 0010 to 1999. | D1-Forced - Immediate | 852-CC steam units
6000 | Heat recovery steam generator to gas turbine connecting equipment. For additional codes; use Fossil Steam Cause Codes 0010 to 1999. | HRSG Boiler | Miscellaneous (HRSG Boiler) | D1 | Forced - Immediate | 2023 | Waste Heat | WH | 852 | CC steam units | MRO | Summer | 258.75 | 45 | 1 | 1 | 6000-Heat recovery steam generator to gas turbine connecting equipment. For additional codes; use Fossil Steam Cause Codes 0010 to 1999. | D1-Forced - Immediate | 852-CC steam units
6000 | Heat recovery steam generator to gas turbine connecting equipment. For additional codes; use Fossil Steam Cause Codes 0010 to 1999. | HRSG Boiler | Miscellaneous (HRSG Boiler) | D1 | Forced - Immediate | 2023 | Gas | GG | 852 | CC steam units | MRO | Off-Peak | 162.5 | 150 | 1 | 1 | 6000-Heat recovery steam generator to gas turbine connecting equipment. For additional codes; use Fossil Steam Cause Codes 0010 to 1999. | D1-Forced - Immediate | 852-CC steam units
6005 | HP Evaporator tubes | HRSG Boiler | HRSG Boiler Tube Leaks | U1 | Forced - Immediate | 2023 | Gas | GG | 850 | Combined Cycle Block | WECC | Off-Peak | 16951.4 | 262 | 1 | 1 | 6005-HP Evaporator tubes | U1-Forced - Immediate | 850-Combined Cycle Block
6005 | HP Evaporator tubes | HRSG Boiler | HRSG Boiler Tube Leaks | D1 | Forced - Immediate | 2023 | Gas | GG | 850 | Combined Cycle Block | TRE | Summer | 412.36 | 50.7 | 1 | 1 | 6005-HP Evaporator tubes | D1-Forced - Immediate | 850-Combined Cycle Block
6005 | HP Evaporator tubes | HRSG Boiler | HRSG Boiler Tube Leaks | U1 | Forced - Immediate | 2023 | Gas | GG | 850 | Combined Cycle Block | RFC | Off-Peak | 67750.25 | 457 | 1 | 1 | 6005-HP Evaporator tubes | U1-Forced - Immediate | 850-Combined Cycle Block
6005 | HP Evaporator tubes | HRSG Boiler | HRSG Boiler Tube Leaks | U1 | Forced - Immediate | 2023 | Gas | GG | 850 | Combined Cycle Block | RFC | Off-Peak | 7950 | 300 | 1 | 1 | 6005-HP Evaporator tubes | U1-Forced - Immediate | 850-Combined Cycle Block
6005 | HP Evaporator tubes | HRSG Boiler | HRSG Boiler Tube Leaks | U1 | Forced - Immediate | 2023 | Gas | GG | 850 | Combined Cycle Block | TRE | Off-Peak | 3375.6666 | 260 | 1 | 1 | 6005-HP Evaporator tubes | U1-Forced - Immediate | 850-Combined Cycle Block
6005 | HP Evaporator tubes | HRSG Boiler | HRSG Boiler Tube Leaks | D1 | Forced - Immediate | 2023 | Gas | GG | 850 | Combined Cycle Block | SERC | Winter | 8293.6663 | 556 | 1 | 1 | 6005-HP Evaporator tubes | D1-Forced - Immediate | 850-Combined Cycle Block
6005 | HP Evaporator tubes | HRSG Boiler | HRSG Boiler Tube Leaks | U1 | Forced - Immediate | 2023 | Gas | GG | 850 | Combined Cycle Block | WECC | Off-Peak | 18570.3 | 259 | 1 | 1 | 6005-HP Evaporator tubes | U1-Forced - Immediate | 850-Combined Cycle Block
6005 | HP Evaporator tubes | HRSG Boiler | HRSG Boiler Tube Leaks | U1 | Forced - Immediate | 2023 | Gas | GG | 851 | CC GT units | WECC | Off-Peak | 2441.4 | 156.5 | 1 | 1 | 6005-HP Evaporator tubes | U1-Forced - Immediate | 851-CC GT units
6005 | HP Evaporator tubes | HRSG Boiler | HRSG Boiler Tube Leaks | U1 | Forced - Immediate | 2023 | Gas | GG | 851 | CC GT units | WECC | Winter | 25.5 | 45 | 1 | 1 | 6005-HP Evaporator tubes | U1-Forced - Immediate | 851-CC GT units
6005 | HP Evaporator tubes | HRSG Boiler | HRSG Boiler Tube Leaks | U3 | Forced - Postponed | 2023 | Gas | GG | 851 | CC GT units | TRE | Off-Peak | 43500.8499 | 160.5 | 1 | 1 | 6005-HP Evaporator tubes | U3-Forced - Postponed | 851-CC GT units
6005 | HP Evaporator tubes | HRSG Boiler | HRSG Boiler Tube Leaks | D1 | Forced - Immediate | 2023 | Gas | GG | 852 | CC steam units | SERC | Winter | 58531.2 | 87.1 | 1 | 1 | 6005-HP Evaporator tubes | D1-Forced - Immediate | 852-CC steam units
6005 | HP Evaporator tubes | HRSG Boiler | HRSG Boiler Tube Leaks | D1 | Forced - Immediate | 2023 | Gas | GG | 852 | CC steam units | SERC | Off-Peak | 29158.1766 | 87.1 | 1 | 1 | 6005-HP Evaporator tubes | D1-Forced - Immediate | 852-CC steam units
6005 | HP Evaporator tubes | HRSG Boiler | HRSG Boiler Tube Leaks | D1 | Forced - Immediate | 2023 | Gas | GG | 852 | CC steam units | SERC | Off-Peak | 64715.3 | 87.1 | 1 | 1 | 6005-HP Evaporator tubes | D1-Forced - Immediate | 852-CC steam units
6005 | HP Evaporator tubes | HRSG Boiler | HRSG Boiler Tube Leaks | D1 | Forced - Immediate | 2023 | Gas | GG | 852 | CC steam units | SERC | Winter | 63984 | 86 | 1 | 1 | 6005-HP Evaporator tubes | D1-Forced - Immediate | 852-CC steam units
6005 | HP Evaporator tubes | HRSG Boiler | HRSG Boiler Tube Leaks | D1 | Forced - Immediate | 2023 | Waste Heat | WH | 852 | CC steam units | WECC | Off-Peak | 1581.7083 | 101.5 | 1 | 1 | 6005-HP Evaporator tubes | D1-Forced - Immediate | 852-CC steam units
6006 | IP Evaporator tubes | HRSG Boiler | HRSG Boiler Tube Leaks | D1 | Forced - Immediate | 2023 | Gas | GG | 850 | Combined Cycle Block | SERC | Summer | 2553 | 69 | 1 | 1 | 6006-IP Evaporator tubes | D1-Forced - Immediate | 850-Combined Cycle Block
6006 | IP Evaporator tubes | HRSG Boiler | HRSG Boiler Tube Leaks | D1 | Forced - Immediate | 2023 | Gas | GG | 850 | Combined Cycle Block | SERC | Off-Peak | 12358.2833 | 103 | 1 | 1 | 6006-IP Evaporator tubes | D1-Forced - Immediate | 850-Combined Cycle Block
6006 | IP Evaporator tubes | HRSG Boiler | HRSG Boiler Tube Leaks | U1 | Forced - Immediate | 2023 | Gas | GG | 850 | Combined Cycle Block | RFC | Off-Peak | 7817.5 | 295 | 1 | 1 | 6006-IP Evaporator tubes | U1-Forced - Immediate | 850-Combined Cycle Block
6007 | LP Evaporator tubes | HRSG Boiler | HRSG Boiler Tube Leaks | U1 | Forced - Immediate | 2023 | Gas | GG | 850 | Combined Cycle Block | NPCC | Winter | 514.1333 | 241 | 1 | 1 | 6007-LP Evaporator tubes | U1-Forced - Immediate | 850-Combined Cycle Block
6007 | LP Evaporator tubes | Boiler | Boiler Piping System | U1 | Forced - Immediate | 2023 | Gas | GG | 860 | Co-generator Block | TRE | Winter | 11369.6166 | 83 | 1 | 1 | 6007-LP Evaporator tubes | U1-Forced - Immediate | 860-Co-generator Block
6010 | HP superheater | HRSG Boiler | HRSG Boiler Tube Leaks | U1 | Forced - Immediate | 2023 | Gas | GG | 850 | Combined Cycle Block | RFC | Winter | 14253.3332 | 400 | 1 | 1 | 6010-HP superheater | U1-Forced - Immediate | 850-Combined Cycle Block
6010 | HP superheater | HRSG Boiler | HRSG Boiler Tube Leaks | U1 | Forced - Immediate | 2023 | Gas | GG | 850 | Combined Cycle Block | NPCC | Winter | 9534.2666 | 92 | 1 | 1 | 6010-HP superheater | U1-Forced - Immediate | 850-Combined Cycle Block
6010 | HP superheater | HRSG Boiler | HRSG Boiler Tube Leaks | D1 | Forced - Immediate | 2023 | Gas | GG | 850 | Combined Cycle Block | NPCC | Off-Peak | 112.416 | 35.13 | 1 | 1 | 6010-HP superheater | D1-Forced - Immediate | 850-Combined Cycle Block
6010 | HP superheater | HRSG Boiler | HRSG Boiler Tube Leaks | D2 | Forced - Delayed | 2023 | Gas | GG | 850 | Combined Cycle Block | TRE | Off-Peak | 2083.1666 | 290 | 1 | 1 | 6010-HP superheater | D2-Forced - Delayed | 850-Combined Cycle Block
6010 | HP superheater | HRSG Boiler | HRSG Boiler Tube Leaks | D1 | Forced - Immediate | 2023 | Gas | GG | 850 | Combined Cycle Block | TRE | Off-Peak | 1038.0332 | 298 | 1 | 1 | 6010-HP superheater | D1-Forced - Immediate | 850-Combined Cycle Block
6010 | HP superheater | HRSG Boiler | HRSG Boiler Tube Leaks | D2 | Forced - Delayed | 2023 | Gas | GG | 850 | Combined Cycle Block | TRE | Winter | 777.954 | 14.79 | 1 | 1 | 6010-HP superheater | D2-Forced - Delayed | 850-Combined Cycle Block
6010 | HP superheater | HRSG Boiler | HRSG Boiler Tube Leaks | D1 | Forced - Immediate | 2023 | Waste Heat | WH | 850 | Combined Cycle Block | NPCC | Winter | 278.7416 | 41.5 | 1 | 1 | 6010-HP superheater | D1-Forced - Immediate | 850-Combined Cycle Block
6010 | HP superheater | HRSG Boiler | HRSG Boiler Tube Leaks | D1 | Forced - Immediate | 2023 | Gas | GG | 850 | Combined Cycle Block | SERC | Summer | 12260.2666 | 224 | 1 | 1 | 6010-HP superheater | D1-Forced - Immediate | 850-Combined Cycle Block
6010 | HP superheater | HRSG Boiler | HRSG Boiler Tube Leaks | D1 | Forced - Immediate | 2023 | Gas | GG | 850 | Combined Cycle Block | RFC | Winter | 24548.3332 | 325 | 1 | 1 | 6010-HP superheater | D1-Forced - Immediate | 850-Combined Cycle Block
6010 | HP superheater | HRSG Boiler | HRSG Boiler Tube Leaks | D1 | Forced - Immediate | 2023 | Waste Heat | WH | 850 | Combined Cycle Block | NPCC | Winter | 834.8416 | 41.5 | 1 | 1 | 6010-HP superheater | D1-Forced - Immediate | 850-Combined Cycle Block
6010 | HP superheater | HRSG Boiler | HRSG Boiler Tube Leaks | D1 | Forced - Immediate | 2023 | Gas | GG | 850 | Combined Cycle Block | RFC | Winter | 14778.4999 | 165 | 1 | 1 | 6010-HP superheater | D1-Forced - Immediate | 850-Combined Cycle Block
6010 | HP superheater | HRSG Boiler | HRSG Boiler Tube Leaks | D2 | Forced - Delayed | 2023 | Gas | GG | 850 | Combined Cycle Block | TRE | Summer | 1403.8197 | 46.82 | 1 | 1 | 6010-HP superheater | D2-Forced - Delayed | 850-Combined Cycle Block
6010 | HP superheater | HRSG Boiler | HRSG Boiler Tube Leaks | U1 | Forced - Immediate | 2023 | Gas | GG | 850 | Combined Cycle Block | WECC | Summer | 8212.5333 | 104 | 1 | 1 | 6010-HP superheater | U1-Forced - Immediate | 850-Combined Cycle Block
6010 | HP superheater | HRSG Boiler | HRSG Boiler Tube Leaks | D1 | Forced - Immediate | 2023 | Gas | GG | 850 | Combined Cycle Block | NPCC | Off-Peak | 90.167 | 35.13 | 1 | 1 | 6010-HP superheater | D1-Forced - Immediate | 850-Combined Cycle Block
6010 | HP superheater | HRSG Boiler | HRSG Boiler Tube Leaks | U1 | Forced - Immediate | 2023 | Gas | GG | 850 | Combined Cycle Block | NPCC | Off-Peak | 39407.68 | 378.92 | 1 | 1 | 6010-HP superheater | U1-Forced - Immediate | 850-Combined Cycle Block
6010 | HP superheater | HRSG Boiler | HRSG Boiler Tube Leaks | D1 | Forced - Immediate | 2023 | Gas | GG | 850 | Combined Cycle Block | NPCC | Off-Peak | 34.8645 | 21.13 | 1 | 1 | 6010-HP superheater | D1-Forced - Immediate | 850-Combined Cycle Block
6010 | HP superheater | HRSG Boiler | HRSG Boiler Tube Leaks | D1 | Forced - Immediate | 2023 | Waste Heat | WH | 850 | Combined Cycle Block | NPCC | Winter | 623.1916 | 41.5 | 1 | 1 | 6010-HP superheater | D1-Forced - Immediate | 850-Combined Cycle Block
6010 | HP superheater | HRSG Boiler | HRSG Boiler Tube Leaks | D1 | Forced - Immediate | 2023 | Waste Heat | WH | 850 | Combined Cycle Block | NPCC | Winter | 751.8416 | 41.5 | 1 | 1 | 6010-HP superheater | D1-Forced - Immediate | 850-Combined Cycle Block
6010 | HP superheater | HRSG Boiler | HRSG Boiler Tube Leaks | D1 | Forced - Immediate | 2023 | Waste Heat | WH | 850 | Combined Cycle Block | NPCC | Winter | 756.6833 | 41.5 | 1 | 1 | 6010-HP superheater | D1-Forced - Immediate | 850-Combined Cycle Block
6010 | HP superheater | HRSG Boiler | HRSG Boiler Tube Leaks | U1 | Forced - Immediate | 2023 | Gas | GG | 851 | CC GT units | MRO | Off-Peak | 13973.8666 | 197 | 1 | 1 | 6010-HP superheater | U1-Forced - Immediate | 851-CC GT units
6010 | HP superheater | HRSG Boiler | HRSG Boiler Tube Leaks | U1 | Forced - Immediate | 2023 | Gas | GG | 851 | CC GT units | SERC | Winter | 12774.0832 | 177.5 | 1 | 1 | 6010-HP superheater | U1-Forced - Immediate | 851-CC GT units
6010 | HP superheater | HRSG Boiler | HRSG Boiler Tube Leaks | U1 | Forced - Immediate | 2023 | Gas | GG | 851 | CC GT units | MRO | Off-Peak | 19042.6666 | 148 | 1 | 1 | 6010-HP superheater | U1-Forced - Immediate | 851-CC GT units
6010 | HP superheater | HRSG Boiler | HRSG Boiler Tube Leaks | U1 | Forced - Immediate | 2023 | Gas | GG | 851 | CC GT units | TRE | Off-Peak | 13002.5499 | 141 | 1 | 1 | 6010-HP superheater | U1-Forced - Immediate | 851-CC GT units
6010 | HP superheater | HRSG Boiler | HRSG Boiler Tube Leaks | U1 | Forced - Immediate | 2023 | Gas | GG | 851 | CC GT units | TRE | Off-Peak | 8945.6332 | 167 | 1 | 1 | 6010-HP superheater | U1-Forced - Immediate | 851-CC GT units
6010 | HP superheater | HRSG Boiler | HRSG Boiler Tube Leaks | U1 | Forced - Immediate | 2023 | Gas | GG | 851 | CC GT units | WECC | Summer | 2665.095 | 38.1 | 1 | 1 | 6010-HP superheater | U1-Forced - Immediate | 851-CC GT units
6010 | HP superheater | HRSG Boiler | HRSG Boiler Tube Leaks | U1 | Forced - Immediate | 2023 | Gas | GG | 851 | CC GT units | MRO | Winter | 8028.65 | 203 | 1 | 1 | 6010-HP superheater | U1-Forced - Immediate | 851-CC GT units
6010 | HP superheater | HRSG Boiler | HRSG Boiler Tube Leaks | U1 | Forced - Immediate | 2023 | Gas | GG | 851 | CC GT units | WECC | Summer | 43.815 | 38.1 | 1 | 1 | 6010-HP superheater | U1-Forced - Immediate | 851-CC GT units
6010 | HP superheater | HRSG Boiler | HRSG Boiler Tube Leaks | D1 | Forced - Immediate | 2023 | Waste Heat | WH | 852 | CC steam units | MRO | Winter | 5312.05 | 131 | 1 | 1 | 6010-HP superheater | D1-Forced - Immediate | 852-CC steam units
6010 | HP superheater | HRSG Boiler | HRSG Boiler Tube Leaks | D1 | Forced - Immediate | 2023 | Waste Heat | WH | 852 | CC steam units | MRO | Off-Peak | 8873.4 | 69 | 1 | 1 | 6010-HP superheater | D1-Forced - Immediate | 852-CC steam units
6010 | HP superheater | HRSG Boiler | HRSG Boiler Tube Leaks | D1 | Forced - Immediate | 2023 | Gas | GG | 852 | CC steam units | SERC | Winter | 10759.0166 | 149.5 | 1 | 1 | 6010-HP superheater | D1-Forced - Immediate | 852-CC steam units
6010 | HP superheater | HRSG Boiler | HRSG Boiler Tube Leaks | D1 | Forced - Immediate | 2023 | Waste Heat | WH | 852 | CC steam units | RFC | Summer | 6847.641 | 96.31 | 1 | 1 | 6010-HP superheater | D1-Forced - Immediate | 852-CC steam units
6010 | HP superheater | HRSG Boiler | HRSG Boiler Tube Leaks | D1 | Forced - Immediate | 2023 | Gas | GG | 852 | CC steam units | MRO | Off-Peak | 10817.3333 | 152.5 | 1 | 1 | 6010-HP superheater | D1-Forced - Immediate | 852-CC steam units
6010 | HP superheater | HRSG Boiler | HRSG Boiler Tube Leaks | D1 | Forced - Immediate | 2023 | Waste Heat | WH | 852 | CC steam units | WECC | Winter | 7892 | 40 | 1 | 1 | 6010-HP superheater | D1-Forced - Immediate | 852-CC steam units
6010 | HP superheater | Boiler | Boiler Piping System | D1 | Forced - Immediate | 2023 | Gas | GG | 861 | CoG GT units | SERC | Off-Peak | 3564.75 | 147 | 1 | 1 | 6010-HP superheater | D1-Forced - Immediate | 861-CoG GT units
6010 | HP superheater | Boiler | Boiler Piping System | U1 | Forced - Immediate | 2023 | Gas | GG | 861 | CoG GT units | SERC | Off-Peak | 57898.6666 | 160 | 1 | 1 | 6010-HP superheater | U1-Forced - Immediate | 861-CoG GT units
6010 | HP superheater | Boiler | Boiler Piping System | U1 | Forced - Immediate | 2023 | Gas | GG | 861 | CoG GT units | TRE | Off-Peak | 20217.7 | 181 | 1 | 1 | 6010-HP superheater | U1-Forced - Immediate | 861-CoG GT units
6010 | HP superheater | Boiler | Boiler Piping System | D1 | Forced - Immediate | 2023 | Waste Heat | WH | 862 | CoG steam units | TRE | Off-Peak | 1177.3 | 61 | 1 | 1 | 6010-HP superheater | D1-Forced - Immediate | 862-CoG steam units
6010 | HP superheater | Boiler | Boiler Piping System | U1 | Forced - Immediate | 2023 | Waste Heat | WH | 862 | CoG steam units | SERC | Off-Peak | 17810.6833 | 49 | 1 | 1 | 6010-HP superheater | U1-Forced - Immediate | 862-CoG steam units
6010 | HP superheater | Boiler | Boiler Piping System | U1 | Forced - Immediate | 2023 | Waste Heat | WH | 862 | CoG steam units | TRE | Off-Peak | 3119.0332 | 274 | 1 | 1 | 6010-HP superheater | U1-Forced - Immediate | 862-CoG steam units
6010 | HP superheater | Boiler | Boiler Piping System | D1 | Forced - Immediate | 2023 | Waste Heat | WH | 862 | CoG steam units | TRE | Off-Peak | 26472.9 | 237 | 1 | 1 | 6010-HP superheater | D1-Forced - Immediate | 862-CoG steam units
6010 | HP superheater | Boiler | Boiler Piping System | D1 | Forced - Immediate | 2023 | Waste Heat | WH | 862 | CoG steam units | SERC | Off-Peak | 967.3333 | 40 | 1 | 1 | 6010-HP superheater | D1-Forced - Immediate | 862-CoG steam units
6011 | HP reheater | HRSG Boiler | HRSG Boiler Tube Leaks | U1 | Forced - Immediate | 2023 | Gas | GG | 850 | Combined Cycle Block | WECC | Off-Peak | 17510.3332 | 262 | 1 | 1 | 6011-HP reheater | U1-Forced - Immediate | 850-Combined Cycle Block
6011 | HP reheater | HRSG Boiler | HRSG Boiler Tube Leaks | D1 | Forced - Immediate | 2023 | Gas | GG | 850 | Combined Cycle Block | TRE | Summer | 940.7162 | 163.13 | 1 | 1 | 6011-HP reheater | D1-Forced - Immediate | 850-Combined Cycle Block
6011 | HP reheater | HRSG Boiler | HRSG Boiler Tube Leaks | D1 | Forced - Immediate | 2023 | Gas | GG | 850 | Combined Cycle Block | TRE | Summer | 165.0408 | 27.13 | 1 | 1 | 6011-HP reheater | D1-Forced - Immediate | 850-Combined Cycle Block
6011 | HP reheater | HRSG Boiler | HRSG Boiler Tube Leaks | U1 | Forced - Immediate | 2023 | Gas | GG | 851 | CC GT units | RFC | Summer | 7303.9333 | 178 | 1 | 1 | 6011-HP reheater | U1-Forced - Immediate | 851-CC GT units
6011 | HP reheater | HRSG Boiler | HRSG Boiler Tube Leaks | U1 | Forced - Immediate | 2023 | Gas | GG | 851 | CC GT units | WECC | Off-Peak | 38964.9649 | 159.9 | 1 | 1 | 6011-HP reheater | U1-Forced - Immediate | 851-CC GT units
6011 | HP reheater | HRSG Boiler | HRSG Boiler Tube Leaks | U1 | Forced - Immediate | 2023 | Gas | GG | 851 | CC GT units | WECC | Summer | 14632.75 | 156.5 | 1 | 1 | 6011-HP reheater | U1-Forced - Immediate | 851-CC GT units
6011 | HP reheater | HRSG Boiler | HRSG Boiler Tube Leaks | U1 | Forced - Immediate | 2023 | Gas | GG | 851 | CC GT units | RFC | Summer | 1901.6333 | 178 | 1 | 1 | 6011-HP reheater | U1-Forced - Immediate | 851-CC GT units
6011 | HP reheater | HRSG Boiler | HRSG Boiler Tube Leaks | U1 | Forced - Immediate | 2023 | Gas | GG | 851 | CC GT units | TRE | Winter | 18597.3332 | 176 | 1 | 1 | 6011-HP reheater | U1-Forced - Immediate | 851-CC GT units
6011 | HP reheater | HRSG Boiler | HRSG Boiler Tube Leaks | U1 | Forced - Immediate | 2023 | Waste Heat | WH | 852 | CC steam units | RFC | Summer | 2729.8062 | 241.22 | 1 | 1 | 6011-HP reheater | U1-Forced - Immediate | 852-CC steam units
6011 | HP reheater | HRSG Boiler | HRSG Boiler Tube Leaks | D1 | Forced - Immediate | 2023 | Gas | GG | 852 | CC steam units | TRE | Winter | 11517.6666 | 109 | 1 | 1 | 6011-HP reheater | D1-Forced - Immediate | 852-CC steam units
6011 | HP reheater | HRSG Boiler | HRSG Boiler Tube Leaks | D1 | Forced - Immediate | 2023 | Waste Heat | WH | 852 | CC steam units | RFC | Summer | 1666.775 | 121.22 | 1 | 1 | 6011-HP reheater | D1-Forced - Immediate | 852-CC steam units
6012 | HP economizer | HRSG Boiler | HRSG Boiler Tube Leaks | U1 | Forced - Immediate | 2023 | Gas | GG | 850 | Combined Cycle Block | MRO | Winter | 4310.35 | 253.55 | 1 | 1 | 6012-HP economizer | U1-Forced - Immediate | 850-Combined Cycle Block
6012 | HP economizer | HRSG Boiler | HRSG Boiler Tube Leaks | D1 | Forced - Immediate | 2023 | Waste Heat | WH | 850 | Combined Cycle Block | RFC | Off-Peak | 3760.9666 | 34 | 1 | 1 | 6012-HP economizer | D1-Forced - Immediate | 850-Combined Cycle Block
6012 | HP economizer | HRSG Boiler | HRSG Boiler Tube Leaks | U1 | Forced - Immediate | 2023 | Oil | DI | 850 | Combined Cycle Block | SERC | Summer | 3026.9632 | 154.7 | 1 | 1 | 6012-HP economizer | U1-Forced - Immediate | 850-Combined Cycle Block
6012 | HP economizer | HRSG Boiler | HRSG Boiler Tube Leaks | U1 | Forced - Immediate | 2023 | Gas | GG | 850 | Combined Cycle Block | RFC | Off-Peak | 5309.6 | 48 | 1 | 1 | 6012-HP economizer | U1-Forced - Immediate | 850-Combined Cycle Block
6012 | HP economizer | HRSG Boiler | HRSG Boiler Tube Leaks | U1 | Forced - Immediate | 2023 | Gas | GG | 850 | Combined Cycle Block | SERC | Summer | 2164.2499 | 165 | 1 | 1 | 6012-HP economizer | U1-Forced - Immediate | 850-Combined Cycle Block
6012 | HP economizer | HRSG Boiler | HRSG Boiler Tube Leaks | U1 | Forced - Immediate | 2023 | Gas | GG | 850 | Combined Cycle Block | NPCC | Summer | 9283.32 | 128.4 | 1 | 1 | 6012-HP economizer | U1-Forced - Immediate | 850-Combined Cycle Block
6012 | HP economizer | HRSG Boiler | HRSG Boiler Tube Leaks | D1 | Forced - Immediate | 2023 | Gas | GG | 850 | Combined Cycle Block | SERC | Summer | 4218.855 | 101.7 | 1 | 1 | 6012-HP economizer | D1-Forced - Immediate | 850-Combined Cycle Block
6012 | HP economizer | HRSG Boiler | HRSG Boiler Tube Leaks | D1 | Forced - Immediate | 2023 | Gas | GG | 850 | Combined Cycle Block | MRO | Off-Peak | 4618.2596 | 281.03 | 1 | 1 | 6012-HP economizer | D1-Forced - Immediate | 850-Combined Cycle Block
6012 | HP economizer | HRSG Boiler | HRSG Boiler Tube Leaks | U1 | Forced - Immediate | 2023 | Gas | GG | 850 | Combined Cycle Block | NPCC | Winter | 13892.34 | 135.8 | 1 | 1 | 6012-HP economizer | U1-Forced - Immediate | 850-Combined Cycle Block
6012 | HP economizer | HRSG Boiler | HRSG Boiler Tube Leaks | D1 | Forced - Immediate | 2023 | Gas | GG | 850 | Combined Cycle Block | SERC | Winter | 809.5 | 10 | 1 | 1 | 6012-HP economizer | D1-Forced - Immediate | 850-Combined Cycle Block
6012 | HP economizer | HRSG Boiler | HRSG Boiler Tube Leaks | D1 | Forced - Immediate | 2023 | Gas | GG | 850 | Combined Cycle Block | RFC | Winter | 4048.1532 | 155.3 | 1 | 1 | 6012-HP economizer | D1-Forced - Immediate | 850-Combined Cycle Block
6012 | HP economizer | HRSG Boiler | HRSG Boiler Tube Leaks | U1 | Forced - Immediate | 2023 | Oil | DI | 850 | Combined Cycle Block | SERC | Summer | 22975.5282 | 154.7 | 1 | 1 | 6012-HP economizer | U1-Forced - Immediate | 850-Combined Cycle Block
6012 | HP economizer | HRSG Boiler | HRSG Boiler Tube Leaks | D1 | Forced - Immediate | 2023 | Gas | GG | 850 | Combined Cycle Block | SERC | Off-Peak | 1462.9833 | 61 | 1 | 1 | 6012-HP economizer | D1-Forced - Immediate | 850-Combined Cycle Block
6012 | HP economizer | HRSG Boiler | HRSG Boiler Tube Leaks | D1 | Forced - Immediate | 2023 | Oil | DI | 850 | Combined Cycle Block | SERC | Summer | 3122.295 | 44.7 | 1 | 1 | 6012-HP economizer | D1-Forced - Immediate | 850-Combined Cycle Block
6012 | HP economizer | HRSG Boiler | HRSG Boiler Tube Leaks | U1 | Forced - Immediate | 2023 | Gas | GG | 850 | Combined Cycle Block | NPCC | Off-Peak | 4273.5666 | 106 | 1 | 1 | 6012-HP economizer | U1-Forced - Immediate | 850-Combined Cycle Block
6012 | HP economizer | HRSG Boiler | HRSG Boiler Tube Leaks | U1 | Forced - Immediate | 2023 | Gas | GG | 850 | Combined Cycle Block | MRO | Off-Peak | 21411.4998 | 510 | 1 | 1 | 6012-HP economizer | U1-Forced - Immediate | 850-Combined Cycle Block
6012 | HP economizer | HRSG Boiler | HRSG Boiler Tube Leaks | U1 | Forced - Immediate | 2023 | Gas | GG | 850 | Combined Cycle Block | WECC | Off-Peak | 4359.8332 | 259 | 1 | 1 | 6012-HP economizer | U1-Forced - Immediate | 850-Combined Cycle Block
6012 | HP economizer | HRSG Boiler | HRSG Boiler Tube Leaks | U1 | Forced - Immediate | 2023 | Gas | GG | 851 | CC GT units | SERC | Off-Peak | 26503.75 | 65 | 1 | 1 | 6012-HP economizer | U1-Forced - Immediate | 851-CC GT units
6012 | HP economizer | HRSG Boiler | HRSG Boiler Tube Leaks | U1 | Forced - Immediate | 2023 | Gas | GG | 851 | CC GT units | WECC | Off-Peak | 11301.4 | 60.5 | 1 | 1 | 6012-HP economizer | U1-Forced - Immediate | 851-CC GT units
6012 | HP economizer | HRSG Boiler | HRSG Boiler Tube Leaks | U1 | Forced - Immediate | 2023 | Gas | GG | 851 | CC GT units | WECC | Summer | 135 | 45 | 1 | 1 | 6012-HP economizer | U1-Forced - Immediate | 851-CC GT units
6012 | HP economizer | HRSG Boiler | HRSG Boiler Tube Leaks | U3 | Forced - Postponed | 2023 | Gas | GG | 851 | CC GT units | TRE | Summer | 10071.2149 | 161.7 | 1 | 1 | 6012-HP economizer | U3-Forced - Postponed | 851-CC GT units
6012 | HP economizer | HRSG Boiler | HRSG Boiler Tube Leaks | U1 | Forced - Immediate | 2023 | Gas | GG | 851 | CC GT units | MRO | Winter | 5999.2499 | 171 | 1 | 1 | 6012-HP economizer | U1-Forced - Immediate | 851-CC GT units
6012 | HP economizer | HRSG Boiler | HRSG Boiler Tube Leaks | U1 | Forced - Immediate | 2023 | Gas | GG | 851 | CC GT units | SERC | Winter | 9383.4666 | 152 | 1 | 1 | 6012-HP economizer | U1-Forced - Immediate | 851-CC GT units
6012 | HP economizer | HRSG Boiler | HRSG Boiler Tube Leaks | U1 | Forced - Immediate | 2023 | Gas | GG | 851 | CC GT units | MRO | Off-Peak | 3573.3333 | 67 | 1 | 1 | 6012-HP economizer | U1-Forced - Immediate | 851-CC GT units
6012 | HP economizer | HRSG Boiler | HRSG Boiler Tube Leaks | U1 | Forced - Immediate | 2023 | Gas | GG | 851 | CC GT units | WECC | Off-Peak | 1858.4166 | 145 | 1 | 1 | 6012-HP economizer | U1-Forced - Immediate | 851-CC GT units
6012 | HP economizer | HRSG Boiler | HRSG Boiler Tube Leaks | U1 | Forced - Immediate | 2023 | Gas | GG | 851 | CC GT units | WECC | Summer | 540 | 45 | 1 | 1 | 6012-HP economizer | U1-Forced - Immediate | 851-CC GT units
6012 | HP economizer | HRSG Boiler | HRSG Boiler Tube Leaks | U1 | Forced - Immediate | 2023 | Gas | GG | 851 | CC GT units | TRE | Off-Peak | 19321.3333 | 86 | 1 | 1 | 6012-HP economizer | U1-Forced - Immediate | 851-CC GT units
6012 | HP economizer | HRSG Boiler | HRSG Boiler Tube Leaks | D1 | Forced - Immediate | 2023 | Waste Heat | WH | 852 | CC steam units | MRO | Off-Peak | 1702.2666 | 34 | 1 | 1 | 6012-HP economizer | D1-Forced - Immediate | 852-CC steam units
6012 | HP economizer | HRSG Boiler | HRSG Boiler Tube Leaks | D1 | Forced - Immediate | 2023 | Waste Heat | WH | 852 | CC steam units | WECC | Winter | 1618 | 20 | 1 | 1 | 6012-HP economizer | D1-Forced - Immediate | 852-CC steam units
6012 | HP economizer | HRSG Boiler | HRSG Boiler Tube Leaks | D1 | Forced - Immediate | 2023 | Waste Heat | WH | 852 | CC steam units | WECC | Off-Peak | 23262 | 40 | 1 | 1 | 6012-HP economizer | D1-Forced - Immediate | 852-CC steam units
6012 | HP economizer | HRSG Boiler | HRSG Boiler Tube Leaks | D1 | Forced - Immediate | 2023 | Waste Heat | WH | 852 | CC steam units | WECC | Off-Peak | 8229 | 20 | 1 | 1 | 6012-HP economizer | D1-Forced - Immediate | 852-CC steam units
6012 | HP economizer | HRSG Boiler | HRSG Boiler Tube Leaks | D1 | Forced - Immediate | 2023 | Gas | GG | 852 | CC steam units | MRO | Winter | 2806.6666 | 80 | 1 | 1 | 6012-HP economizer | D1-Forced - Immediate | 852-CC steam units
6012 | HP economizer | HRSG Boiler | HRSG Boiler Tube Leaks | D1 | Forced - Immediate | 2023 | Waste Heat | WH | 852 | CC steam units | WECC | Off-Peak | 1842.6666 | 40 | 1 | 1 | 6012-HP economizer | D1-Forced - Immediate | 852-CC steam units
6012 | HP economizer | HRSG Boiler | HRSG Boiler Tube Leaks | U1 | Forced - Immediate | 2023 | Waste Heat | WH | 852 | CC steam units | SERC | Winter | 9267.2666 | 148 | 1 | 1 | 6012-HP economizer | U1-Forced - Immediate | 852-CC steam units
6012 | HP economizer | Boiler | Boiler Piping System | D1 | Forced - Immediate | 2023 | Gas | GG | 860 | Co-generator Block | MRO | Summer | 22590.3333 | 244 | 1 | 1 | 6012-HP economizer | D1-Forced - Immediate | 860-Co-generator Block
6012 | HP economizer | Boiler | Boiler Piping System | D1 | Forced - Immediate | 2023 | Gas | GG | 860 | Co-generator Block | MRO | Summer | 17746.9333 | 244 | 1 | 1 | 6012-HP economizer | D1-Forced - Immediate | 860-Co-generator Block
6012 | HP economizer | Boiler | Boiler Piping System | U1 | Forced - Immediate | 2023 | Gas | GG | 860 | Co-generator Block | TRE | Off-Peak | 12473.5166 | 83 | 1 | 1 | 6012-HP economizer | U1-Forced - Immediate | 860-Co-generator Block
6012 | HP economizer | Boiler | Boiler Piping System | U1 | Forced - Immediate | 2023 | Gas | GG | 860 | Co-generator Block | TRE | Off-Peak | 19378.6666 | 80 | 1 | 1 | 6012-HP economizer | U1-Forced - Immediate | 860-Co-generator Block
6012 | HP economizer | Boiler | Boiler Piping System | U1 | Forced - Immediate | 2023 | Gas | GG | 860 | Co-generator Block | TRE | Off-Peak | 8082.6666 | 80 | 1 | 1 | 6012-HP economizer | U1-Forced - Immediate | 860-Co-generator Block
6012 | HP economizer | Boiler | Boiler Piping System | U1 | Forced - Immediate | 2023 | Gas | GG | 861 | CoG GT units | TRE | Off-Peak | 102044.7833 | 181 | 1 | 1 | 6012-HP economizer | U1-Forced - Immediate | 861-CoG GT units
6012 | HP economizer | Boiler | Boiler Piping System | U1 | Forced - Immediate | 2023 | Gas | GG | 861 | CoG GT units | TRE | Winter | 14764.5333 | 104 | 1 | 1 | 6012-HP economizer | U1-Forced - Immediate | 861-CoG GT units
6012 | HP economizer | Boiler | Boiler Piping System | U1 | Forced - Immediate | 2023 | Gas | GG | 861 | CoG GT units | TRE | Off-Peak | 7636.8 | 172 | 1 | 1 | 6012-HP economizer | U1-Forced - Immediate | 861-CoG GT units
6012 | HP economizer | Boiler | Boiler Piping System | U1 | Forced - Immediate | 2023 | Gas | GG | 861 | CoG GT units | TRE | Winter | 8520.4 | 179 | 1 | 1 | 6012-HP economizer | U1-Forced - Immediate | 861-CoG GT units
6012 | HP economizer | Boiler | Boiler Piping System | D1 | Forced - Immediate | 2023 | Waste Heat | WH | 862 | CoG steam units | TRE | Winter | 7766.95 | 163 | 1 | 1 | 6012-HP economizer | D1-Forced - Immediate | 862-CoG steam units
6012 | HP economizer | Boiler | Boiler Piping System | D1 | Forced - Immediate | 2023 | Waste Heat | WH | 862 | CoG steam units | TRE | Winter | 8234.0666 | 58 | 1 | 1 | 6012-HP economizer | D1-Forced - Immediate | 862-CoG steam units
6021 | IP reheater | HRSG Boiler | HRSG Boiler Tube Leaks | D1 | Forced - Immediate | 2023 | Gas | GG | 850 | Combined Cycle Block | RFC | Summer | 3621 | 102 | 1 | 1 | 6021-IP reheater | D1-Forced - Immediate | 850-Combined Cycle Block
6021 | IP reheater | HRSG Boiler | HRSG Boiler Tube Leaks | U1 | Forced - Immediate | 2023 | Gas | GG | 850 | Combined Cycle Block | WECC | Off-Peak | 26164.3332 | 265 | 1 | 1 | 6021-IP reheater | U1-Forced - Immediate | 850-Combined Cycle Block
6021 | IP reheater | HRSG Boiler | HRSG Boiler Tube Leaks | D1 | Forced - Immediate | 2023 | Gas | GG | 850 | Combined Cycle Block | NPCC | Summer | 55255.7832 | 277.9 | 1 | 1 | 6021-IP reheater | D1-Forced - Immediate | 850-Combined Cycle Block
6021 | IP reheater | HRSG Boiler | HRSG Boiler Tube Leaks | U1 | Forced - Immediate | 2023 | Gas | GG | 850 | Combined Cycle Block | NPCC | Summer | 39313.353 | 557.9 | 1 | 1 | 6021-IP reheater | U1-Forced - Immediate | 850-Combined Cycle Block
6021 | IP reheater | HRSG Boiler | HRSG Boiler Tube Leaks | U1 | Forced - Immediate | 2023 | Gas | GG | 850 | Combined Cycle Block | WECC | Off-Peak | 9829.3665 | 262 | 1 | 1 | 6021-IP reheater | U1-Forced - Immediate | 850-Combined Cycle Block
6021 | IP reheater | HRSG Boiler | HRSG Boiler Tube Leaks | U1 | Forced - Immediate | 2023 | Gas | GG | 850 | Combined Cycle Block | WECC | Off-Peak | 14978.8332 | 259 | 1 | 1 | 6021-IP reheater | U1-Forced - Immediate | 850-Combined Cycle Block
6021 | IP reheater | HRSG Boiler | HRSG Boiler Tube Leaks | U1 | Forced - Immediate | 2023 | Gas | GG | 850 | Combined Cycle Block | RFC | Summer | 6997.3331 | 640 | 1 | 1 | 6021-IP reheater | U1-Forced - Immediate | 850-Combined Cycle Block
6021 | IP reheater | HRSG Boiler | HRSG Boiler Tube Leaks | U1 | Forced - Immediate | 2023 | Gas | GG | 851 | CC GT units | SERC | Summer | 7767.2 | 146 | 1 | 1 | 6021-IP reheater | U1-Forced - Immediate | 851-CC GT units
6021 | IP reheater | HRSG Boiler | HRSG Boiler Tube Leaks | U1 | Forced - Immediate | 2023 | Gas | GG | 851 | CC GT units | NPCC | Winter | 60768.9665 | 229 | 1 | 1 | 6021-IP reheater | U1-Forced - Immediate | 851-CC GT units
6021 | IP reheater | HRSG Boiler | HRSG Boiler Tube Leaks | U1 | Forced - Immediate | 2023 | Gas | GG | 851 | CC GT units | WECC | Off-Peak | 20777.9634 | 159.81 | 1 | 1 | 6021-IP reheater | U1-Forced - Immediate | 851-CC GT units
6021 | IP reheater | HRSG Boiler | HRSG Boiler Tube Leaks | U1 | Forced - Immediate | 2023 | Gas | GG | 851 | CC GT units | SERC | Summer | 19657.2566 | 179.3 | 1 | 1 | 6021-IP reheater | U1-Forced - Immediate | 851-CC GT units
6021 | IP reheater | HRSG Boiler | HRSG Boiler Tube Leaks | U2 | Forced - Delayed | 2023 | Gas | GG | 851 | CC GT units | NPCC | Summer | 8766.2666 | 172 | 1 | 1 | 6021-IP reheater | U2-Forced - Delayed | 851-CC GT units
6021 | IP reheater | HRSG Boiler | HRSG Boiler Tube Leaks | U1 | Forced - Immediate | 2023 | Gas | GG | 851 | CC GT units | SERC | Summer | 17290.4966 | 179.3 | 1 | 1 | 6021-IP reheater | U1-Forced - Immediate | 851-CC GT units
6021 | IP reheater | HRSG Boiler | HRSG Boiler Tube Leaks | U1 | Forced - Immediate | 2023 | Gas | GG | 851 | CC GT units | WECC | Off-Peak | 18156.3339 | 159.78 | 1 | 1 | 6021-IP reheater | U1-Forced - Immediate | 851-CC GT units
6021 | IP reheater | HRSG Boiler | HRSG Boiler Tube Leaks | D1 | Forced - Immediate | 2023 | Waste Heat | WH | 852 | CC steam units | NPCC | Winter | 39871.3416 | 150.25 | 1 | 1 | 6021-IP reheater | D1-Forced - Immediate | 852-CC steam units
6021 | IP reheater | HRSG Boiler | HRSG Boiler Tube Leaks | D2 | Forced - Delayed | 2023 | Waste Heat | WH | 852 | CC steam units | NPCC | Summer | 4590 | 90 | 1 | 1 | 6021-IP reheater | D2-Forced - Delayed | 852-CC steam units
6021 | IP reheater | HRSG Boiler | HRSG Boiler Tube Leaks | D1 | Forced - Immediate | 2023 | Waste Heat | WH | 852 | CC steam units | TRE | Off-Peak | 9544.9667 | 38 | 1 | 1 | 6021-IP reheater | D1-Forced - Immediate | 852-CC steam units
6021 | IP reheater | HRSG Boiler | HRSG Boiler Tube Leaks | D1 | Forced - Immediate | 2023 | Waste Heat | WH | 852 | CC steam units | NPCC | Winter | 3853.4999 | 90 | 1 | 1 | 6021-IP reheater | D1-Forced - Immediate | 852-CC steam units
6021 | IP reheater | HRSG Boiler | HRSG Boiler Tube Leaks | U2 | Forced - Delayed | 2023 | Gas | GG | 852 | CC steam units | RFC | Off-Peak | 2448.7405 | 194.86 | 1 | 1 | 6021-IP reheater | U2-Forced - Delayed | 852-CC steam units
6021 | IP reheater | HRSG Boiler | HRSG Boiler Tube Leaks | D1 | Forced - Immediate | 2023 | Waste Heat | WH | 852 | CC steam units | WECC | Off-Peak | 2713.0799 | 165.6 | 1 | 1 | 6021-IP reheater | D1-Forced - Immediate | 852-CC steam units
6021 | IP reheater | HRSG Boiler | HRSG Boiler Tube Leaks | D1 | Forced - Immediate | 2023 | Gas | GG | 852 | CC steam units | SERC | Summer | 1577.4999 | 150 | 1 | 1 | 6021-IP reheater | D1-Forced - Immediate | 852-CC steam units
6021 | IP reheater | HRSG Boiler | HRSG Boiler Tube Leaks | U1 | Forced - Immediate | 2023 | Waste Heat | WH | 852 | CC steam units | WECC | Off-Peak | 31544.6132 | 277.6 | 1 | 1 | 6021-IP reheater | U1-Forced - Immediate | 852-CC steam units
6021 | IP reheater | HRSG Boiler | HRSG Boiler Tube Leaks | U2 | Forced - Delayed | 2023 | Waste Heat | WH | 852 | CC steam units | RFC | Off-Peak | 2916.4099 | 204.9 | 1 | 1 | 6021-IP reheater | U2-Forced - Delayed | 852-CC steam units
6021 | IP reheater | HRSG Boiler | HRSG Boiler Tube Leaks | U1 | Forced - Immediate | 2023 | Gas | GG | 852 | CC steam units | SERC | Summer | 29874.9999 | 300 | 1 | 1 | 6021-IP reheater | U1-Forced - Immediate | 852-CC steam units
6021 | IP reheater | HRSG Boiler | HRSG Boiler Tube Leaks | D1 | Forced - Immediate | 2023 | Gas | GG | 852 | CC steam units | SERC | Summer | 4335.8 | 81.5 | 1 | 1 | 6021-IP reheater | D1-Forced - Immediate | 852-CC steam units
6021 | IP reheater | HRSG Boiler | HRSG Boiler Tube Leaks | D1 | Forced - Immediate | 2023 | Waste Heat | WH | 852 | CC steam units | TRE | Off-Peak | 10216.4333 | 121 | 1 | 1 | 6021-IP reheater | D1-Forced - Immediate | 852-CC steam units
6021 | IP reheater | HRSG Boiler | HRSG Boiler Tube Leaks | D1 | Forced - Immediate | 2023 | Waste Heat | WH | 852 | CC steam units | TRE | Winter | 1039.9333 | 38 | 1 | 1 | 6021-IP reheater | D1-Forced - Immediate | 852-CC steam units
6022 | IP economizer | HRSG Boiler | HRSG Boiler Tube Leaks | D1 | Forced - Immediate | 2023 | Oil | DI | 850 | Combined Cycle Block | SERC | Summer | 23521.05 | 119.7 | 1 | 1 | 6022-IP economizer | D1-Forced - Immediate | 850-Combined Cycle Block
6022 | IP economizer | Boiler | Boiler Piping System | U1 | Forced - Immediate | 2023 | Gas | GG | 861 | CoG GT units | WECC | Off-Peak | 5854.9332 | 176 | 1 | 1 | 6022-IP economizer | U1-Forced - Immediate | 861-CoG GT units
6022 | IP economizer | Boiler | Boiler Piping System | D1 | Forced - Immediate | 2023 | Waste Heat | WH | 862 | CoG steam units | WECC | Off-Peak | 3925.4666 | 118 | 1 | 1 | 6022-IP economizer | D1-Forced - Immediate | 862-CoG steam units
6022 | IP economizer | Boiler | Boiler Piping System | D1 | Forced - Immediate | 2023 | Waste Heat | WH | 862 | CoG steam units | TRE | Off-Peak | 18900.75 | 237 | 1 | 1 | 6022-IP economizer | D1-Forced - Immediate | 862-CoG steam units
6031 | LP superheater | HRSG Boiler | HRSG Boiler Tube Leaks | U1 | Forced - Immediate | 2023 | Gas | GG | 851 | CC GT units | TRE | Winter | 2030.4 | 188 | 1 | 1 | 6031-LP superheater | U1-Forced - Immediate | 851-CC GT units
6032 | LP economizer | HRSG Boiler | HRSG Boiler Tube Leaks | D1 | Forced - Immediate | 2023 | Gas | GG | 850 | Combined Cycle Block | RFC | Summer | 12480 | 325 | 1 | 1 | 6032-LP economizer | D1-Forced - Immediate | 850-Combined Cycle Block
6032 | LP economizer | HRSG Boiler | HRSG Boiler Tube Leaks | U1 | Forced - Immediate | 2023 | Gas | GG | 851 | CC GT units | SERC | Off-Peak | 3193.5666 | 149 | 1 | 1 | 6032-LP economizer | U1-Forced - Immediate | 851-CC GT units
6032 | LP economizer | HRSG Boiler | HRSG Boiler Tube Leaks | U1 | Forced - Immediate | 2023 | Gas | GG | 851 | CC GT units | SERC | Off-Peak | 6496.4 | 149 | 1 | 1 | 6032-LP economizer | U1-Forced - Immediate | 851-CC GT units
6032 | LP economizer | HRSG Boiler | HRSG Boiler Tube Leaks | U3 | Forced - Postponed | 2023 | Gas | GG | 851 | CC GT units | SERC | Summer | 8024.4999 | 165 | 1 | 1 | 6032-LP economizer | U3-Forced - Postponed | 851-CC GT units
6032 | LP economizer | HRSG Boiler | HRSG Boiler Tube Leaks | U1 | Forced - Immediate | 2023 | Gas | GG | 851 | CC GT units | WECC | Off-Peak | 1459.0332 | 182 | 1 | 1 | 6032-LP economizer | U1-Forced - Immediate | 851-CC GT units
6032 | LP economizer | HRSG Boiler | HRSG Boiler Tube Leaks | U1 | Forced - Immediate | 2023 | Waste Heat | WH | 852 | CC steam units | SERC | Off-Peak | 3327.6666 | 149 | 1 | 1 | 6032-LP economizer | U1-Forced - Immediate | 852-CC steam units
6032 | LP economizer | HRSG Boiler | HRSG Boiler Tube Leaks | D3 | Forced - Postponed | 2023 | Gas | GG | 852 | CC steam units | SERC | Summer | 4486.5333 | 92 | 1 | 1 | 6032-LP economizer | D3-Forced - Postponed | 852-CC steam units
6032 | LP economizer | HRSG Boiler | HRSG Boiler Tube Leaks | D1 | Forced - Immediate | 2023 | Gas | GG | 852 | CC steam units | WECC | Off-Peak | 729.5166 | 91 | 1 | 1 | 6032-LP economizer | D1-Forced - Immediate | 852-CC steam units
6032 | LP economizer | HRSG Boiler | HRSG Boiler Tube Leaks | U1 | Forced - Immediate | 2023 | Waste Heat | WH | 852 | CC steam units | SERC | Off-Peak | 6572.4332 | 146 | 1 | 1 | 6032-LP economizer | U1-Forced - Immediate | 852-CC steam units
6032 | LP economizer | Boiler | Boiler Piping System | D1 | Forced - Immediate | 2023 | Gas | GG | 860 | Co-generator Block | TRE | Off-Peak | 1328.4 | 18 | 1 | 1 | 6032-LP economizer | D1-Forced - Immediate | 860-Co-generator Block
6032 | LP economizer | Boiler | Boiler Piping System | U1 | Forced - Immediate | 2023 | Gas | GG | 860 | Co-generator Block | TRE | Off-Peak | 17452.1333 | 83 | 1 | 1 | 6032-LP economizer | U1-Forced - Immediate | 860-Co-generator Block
6032 | LP economizer | Boiler | Boiler Piping System | U1 | Forced - Immediate | 2023 | Gas | GG | 860 | Co-generator Block | TRE | Winter | 4755.9 | 83 | 1 | 1 | 6032-LP economizer | U1-Forced - Immediate | 860-Co-generator Block
6032 | LP economizer | Boiler | Boiler Piping System | U1 | Forced - Immediate | 2023 | Gas | GG | 860 | Co-generator Block | TRE | Summer | 11008.5666 | 83 | 1 | 1 | 6032-LP economizer | U1-Forced - Immediate | 860-Co-generator Block
6032 | LP economizer | Boiler | Boiler Piping System | U1 | Forced - Immediate | 2023 | Gas | GG | 860 | Co-generator Block | TRE | Summer | 14208.2166 | 83 | 1 | 1 | 6032-LP economizer | U1-Forced - Immediate | 860-Co-generator Block
6090 | Other HRSG tube Problems | Boiler | Boiler Piping System | D1 | Forced - Immediate | 2023 | Gas | GG | 800 | Miscellaneous | RFC | Off-Peak | 8445.45 | 213 | 1 | 1 | 6090-Other HRSG tube Problems | D1-Forced - Immediate | 800-Miscellaneous
6090 | Other HRSG tube Problems | Boiler | Boiler Piping System | D1 | Forced - Immediate | 2023 | Gas | GG | 800 | Miscellaneous | RFC | Summer | 13261.5832 | 233 | 1 | 1 | 6090-Other HRSG tube Problems | D1-Forced - Immediate | 800-Miscellaneous
6090 | Other HRSG tube Problems | Boiler | Boiler Piping System | D1 | Forced - Immediate | 2023 | Gas | GG | 800 | Miscellaneous | RFC | Off-Peak | 16855.0833 | 223 | 1 | 1 | 6090-Other HRSG tube Problems | D1-Forced - Immediate | 800-Miscellaneous
6090 | Other HRSG tube Problems | Boiler | Boiler Piping System | D1 | Forced - Immediate | 2023 | Gas | GG | 800 | Miscellaneous | RFC | Off-Peak | 3323.4666 | 121 | 1 | 1 | 6090-Other HRSG tube Problems | D1-Forced - Immediate | 800-Miscellaneous
6090 | Other HRSG tube Problems | Boiler | Boiler Piping System | D1 | Forced - Immediate | 2023 | Gas | GG | 800 | Miscellaneous | RFC | Winter | 10203.1666 | 145 | 1 | 1 | 6090-Other HRSG tube Problems | D1-Forced - Immediate | 800-Miscellaneous
6090 | Other HRSG tube Problems | HRSG Boiler | HRSG Boiler Tube Leaks | U1 | Forced - Immediate | 2023 | Gas | GG | 850 | Combined Cycle Block | WECC | Summer | 28662.45 | 267 | 1 | 1 | 6090-Other HRSG tube Problems | U1-Forced - Immediate | 850-Combined Cycle Block
6090 | Other HRSG tube Problems | HRSG Boiler | HRSG Boiler Tube Leaks | D1 | Forced - Immediate | 2023 | Gas | GG | 850 | Combined Cycle Block | NPCC | Winter | 3727.8733 | 103.6 | 1 | 1 | 6090-Other HRSG tube Problems | D1-Forced - Immediate | 850-Combined Cycle Block
6090 | Other HRSG tube Problems | HRSG Boiler | HRSG Boiler Tube Leaks | D1 | Forced - Immediate | 2023 | Gas | GG | 850 | Combined Cycle Block | SERC | Summer | 322.9099 | 197.7 | 1 | 1 | 6090-Other HRSG tube Problems | D1-Forced - Immediate | 850-Combined Cycle Block
6090 | Other HRSG tube Problems | HRSG Boiler | HRSG Boiler Tube Leaks | D3 | Forced - Postponed | 2023 | Gas | GG | 850 | Combined Cycle Block | SERC | Summer | 2534.9166 | 47.5 | 1 | 1 | 6090-Other HRSG tube Problems | D3-Forced - Postponed | 850-Combined Cycle Block
6090 | Other HRSG tube Problems | HRSG Boiler | HRSG Boiler Tube Leaks | U1 | Forced - Immediate | 2023 | Gas | GG | 851 | CC GT units | WECC | Winter | 2460 | 82 | 1 | 1 | 6090-Other HRSG tube Problems | U1-Forced - Immediate | 851-CC GT units
6090 | Other HRSG tube Problems | HRSG Boiler | HRSG Boiler Tube Leaks | U1 | Forced - Immediate | 2023 | Gas | GG | 851 | CC GT units | WECC | Summer | 1340.7166 | 71 | 1 | 1 | 6090-Other HRSG tube Problems | U1-Forced - Immediate | 851-CC GT units
6090 | Other HRSG tube Problems | HRSG Boiler | HRSG Boiler Tube Leaks | U1 | Forced - Immediate | 2023 | Gas | GG | 851 | CC GT units | WECC | Off-Peak | 2556 | 72 | 1 | 1 | 6090-Other HRSG tube Problems | U1-Forced - Immediate | 851-CC GT units
6090 | Other HRSG tube Problems | HRSG Boiler | HRSG Boiler Tube Leaks | U1 | Forced - Immediate | 2023 | Gas | GG | 851 | CC GT units | WECC | Summer | 1260.25 | 71 | 1 | 1 | 6090-Other HRSG tube Problems | U1-Forced - Immediate | 851-CC GT units
6090 | Other HRSG tube Problems | HRSG Boiler | HRSG Boiler Tube Leaks | U1 | Forced - Immediate | 2023 | Gas | GG | 851 | CC GT units | TRE | Winter | 271860 | 230 | 1 | 1 | 6090-Other HRSG tube Problems | U1-Forced - Immediate | 851-CC GT units
6090 | Other HRSG tube Problems | HRSG Boiler | HRSG Boiler Tube Leaks | U1 | Forced - Immediate | 2023 | Gas | GG | 851 | CC GT units | WECC | Off-Peak | 3513.6 | 72 | 1 | 1 | 6090-Other HRSG tube Problems | U1-Forced - Immediate | 851-CC GT units
6090 | Other HRSG tube Problems | HRSG Boiler | HRSG Boiler Tube Leaks | U2 | Forced - Delayed | 2023 | Gas | GG | 851 | CC GT units | SERC | Off-Peak | 4762.5 | 75 | 1 | 1 | 6090-Other HRSG tube Problems | U2-Forced - Delayed | 851-CC GT units
6090 | Other HRSG tube Problems | HRSG Boiler | HRSG Boiler Tube Leaks | U1 | Forced - Immediate | 2023 | Gas | GG | 851 | CC GT units | WECC | Summer | 1255.5166 | 71 | 1 | 1 | 6090-Other HRSG tube Problems | U1-Forced - Immediate | 851-CC GT units
6090 | Other HRSG tube Problems | HRSG Boiler | HRSG Boiler Tube Leaks | U1 | Forced - Immediate | 2023 | Gas | GG | 851 | CC GT units | RFC | Summer | 64970.9166 | 224.36 | 1 | 1 | 6090-Other HRSG tube Problems | U1-Forced - Immediate | 851-CC GT units
6090 | Other HRSG tube Problems | HRSG Boiler | HRSG Boiler Tube Leaks | U3 | Forced - Postponed | 2023 | Gas | GG | 851 | CC GT units | WECC | Off-Peak | 33101.9649 | 159.9 | 1 | 1 | 6090-Other HRSG tube Problems | U3-Forced - Postponed | 851-CC GT units
6090 | Other HRSG tube Problems | HRSG Boiler | HRSG Boiler Tube Leaks | U1 | Forced - Immediate | 2023 | Gas | GG | 851 | CC GT units | WECC | Summer | 2141.8333 | 71 | 1 | 1 | 6090-Other HRSG tube Problems | U1-Forced - Immediate | 851-CC GT units
6090 | Other HRSG tube Problems | HRSG Boiler | HRSG Boiler Tube Leaks | U1 | Forced - Immediate | 2023 | Gas | GG | 851 | CC GT units | WECC | Off-Peak | 1341.6 | 72 | 1 | 1 | 6090-Other HRSG tube Problems | U1-Forced - Immediate | 851-CC GT units
6090 | Other HRSG tube Problems | HRSG Boiler | HRSG Boiler Tube Leaks | U3 | Forced - Postponed | 2023 | Gas | GG | 851 | CC GT units | WECC | Off-Peak | 31095.7666 | 82 | 1 | 1 | 6090-Other HRSG tube Problems | U3-Forced - Postponed | 851-CC GT units
6090 | Other HRSG tube Problems | HRSG Boiler | HRSG Boiler Tube Leaks | U1 | Forced - Immediate | 2023 | Gas | GG | 851 | CC GT units | MRO | Winter | 34041.6666 | 172 | 1 | 1 | 6090-Other HRSG tube Problems | U1-Forced - Immediate | 851-CC GT units
6090 | Other HRSG tube Problems | HRSG Boiler | HRSG Boiler Tube Leaks | D1 | Forced - Immediate | 2023 | Waste Heat | WH | 852 | CC steam units | WECC | Winter | 1380 | 46 | 1 | 1 | 6090-Other HRSG tube Problems | D1-Forced - Immediate | 852-CC steam units
6090 | Other HRSG tube Problems | HRSG Boiler | HRSG Boiler Tube Leaks | U3 | Forced - Postponed | 2023 | Gas | GG | 852 | CC steam units | WECC | Off-Peak | 50449.1416 | 243.5 | 1 | 1 | 6090-Other HRSG tube Problems | U3-Forced - Postponed | 852-CC steam units
6090 | Other HRSG tube Problems | HRSG Boiler | HRSG Boiler Tube Leaks | D1 | Forced - Immediate | 2023 | Waste Heat | WH | 852 | CC steam units | WECC | Off-Peak | 857.1333 | 46 | 1 | 1 | 6090-Other HRSG tube Problems | D1-Forced - Immediate | 852-CC steam units
6090 | Other HRSG tube Problems | HRSG Boiler | HRSG Boiler Tube Leaks | D1 | Forced - Immediate | 2023 | Waste Heat | WH | 852 | CC steam units | TRE | Winter | 129429 | 109.5 | 1 | 1 | 6090-Other HRSG tube Problems | D1-Forced - Immediate | 852-CC steam units
6090 | Other HRSG tube Problems | HRSG Boiler | HRSG Boiler Tube Leaks | U2 | Forced - Delayed | 2023 | Waste Heat | WH | 852 | CC steam units | SERC | Off-Peak | 2413 | 38 | 1 | 1 | 6090-Other HRSG tube Problems | U2-Forced - Delayed | 852-CC steam units
6090 | Other HRSG tube Problems | HRSG Boiler | HRSG Boiler Tube Leaks | D1 | Forced - Immediate | 2023 | Waste Heat | WH | 852 | CC steam units | WECC | Summer | 623.15 | 33 | 1 | 1 | 6090-Other HRSG tube Problems | D1-Forced - Immediate | 852-CC steam units
6090 | Other HRSG tube Problems | HRSG Boiler | HRSG Boiler Tube Leaks | D1 | Forced - Immediate | 2023 | Gas | GG | 852 | CC steam units | MRO | Winter | 0 | 0 | 1 | 1 | 6090-Other HRSG tube Problems | D1-Forced - Immediate | 852-CC steam units
6090 | Other HRSG tube Problems | HRSG Boiler | HRSG Boiler Tube Leaks | D1 | Forced - Immediate | 2023 | Waste Heat | WH | 852 | CC steam units | WECC | Summer | 583.55 | 33 | 1 | 1 | 6090-Other HRSG tube Problems | D1-Forced - Immediate | 852-CC steam units
6090 | Other HRSG tube Problems | HRSG Boiler | HRSG Boiler Tube Leaks | U1 | Forced - Immediate | 2023 | Waste Heat | WH | 852 | CC steam units | WECC | Off-Peak | 4196.8 | 86 | 1 | 1 | 6090-Other HRSG tube Problems | U1-Forced - Immediate | 852-CC steam units
6090 | Other HRSG tube Problems | HRSG Boiler | HRSG Boiler Tube Leaks | D1 | Forced - Immediate | 2023 | Waste Heat | WH | 852 | CC steam units | WECC | Off-Peak | 1633 | 46 | 1 | 1 | 6090-Other HRSG tube Problems | D1-Forced - Immediate | 852-CC steam units
6090 | Other HRSG tube Problems | HRSG Boiler | HRSG Boiler Tube Leaks | D1 | Forced - Immediate | 2023 | Waste Heat | WH | 852 | CC steam units | WECC | Summer | 585.75 | 33 | 1 | 1 | 6090-Other HRSG tube Problems | D1-Forced - Immediate | 852-CC steam units
6090 | Other HRSG tube Problems | HRSG Boiler | HRSG Boiler Tube Leaks | D1 | Forced - Immediate | 2023 | Waste Heat | WH | 852 | CC steam units | WECC | Summer | 995.5 | 33 | 1 | 1 | 6090-Other HRSG tube Problems | D1-Forced - Immediate | 852-CC steam units
6090 | Other HRSG tube Problems | HRSG Boiler | HRSG Boiler Tube Leaks | U1 | Forced - Immediate | 2023 | Waste Heat | WH | 852 | CC steam units | WECC | Summer | 43063.55 | 87 | 1 | 1 | 6090-Other HRSG tube Problems | U1-Forced - Immediate | 852-CC steam units
6090 | Other HRSG tube Problems | Boiler | Boiler Piping System | U1 | Forced - Immediate | 2023 | Gas | GG | 860 | Co-generator Block | TRE | Summer | 16818.5666 | 83 | 1 | 1 | 6090-Other HRSG tube Problems | U1-Forced - Immediate | 860-Co-generator Block
6090 | Other HRSG tube Problems | Boiler | Boiler Piping System | U1 | Forced - Immediate | 2023 | Gas | GG | 860 | Co-generator Block | TRE | Summer | 8146.45 | 83 | 1 | 1 | 6090-Other HRSG tube Problems | U1-Forced - Immediate | 860-Co-generator Block
6090 | Other HRSG tube Problems | Boiler | Boiler Piping System | U1 | Forced - Immediate | 2023 | Gas | GG | 861 | CoG GT units | TRE | Off-Peak | 11520.4833 | 77 | 1 | 1 | 6090-Other HRSG tube Problems | U1-Forced - Immediate | 861-CoG GT units
6090 | Other HRSG tube Problems | Boiler | Boiler Piping System | U1 | Forced - Immediate | 2023 | Gas | GG | 861 | CoG GT units | TRE | Off-Peak | 12716.0666 | 76 | 1 | 1 | 6090-Other HRSG tube Problems | U1-Forced - Immediate | 861-CoG GT units
6090 | Other HRSG tube Problems | Boiler | Boiler Piping System | U1 | Forced - Immediate | 2023 | Gas | GG | 861 | CoG GT units | TRE | Winter | 23180.5166 | 83 | 1 | 1 | 6090-Other HRSG tube Problems | U1-Forced - Immediate | 861-CoG GT units
6090 | Other HRSG tube Problems | Boiler | Boiler Piping System | U1 | Forced - Immediate | 2023 | Gas | GG | 861 | CoG GT units | TRE | Off-Peak | 26377.0666 | 76 | 1 | 1 | 6090-Other HRSG tube Problems | U1-Forced - Immediate | 861-CoG GT units
6090 | Other HRSG tube Problems | Boiler | Boiler Piping System | U1 | Forced - Immediate | 2023 | Gas | GG | 861 | CoG GT units | TRE | Off-Peak | 14141.0666 | 76 | 1 | 1 | 6090-Other HRSG tube Problems | U1-Forced - Immediate | 861-CoG GT units
6090 | Other HRSG tube Problems | Boiler | Boiler Piping System | U1 | Forced - Immediate | 2023 | Gas | GG | 861 | CoG GT units | TRE | Off-Peak | 8373.75 | 77 | 1 | 1 | 6090-Other HRSG tube Problems | U1-Forced - Immediate | 861-CoG GT units
6090 | Other HRSG tube Problems | Boiler | Boiler Piping System | U1 | Forced - Immediate | 2023 | Gas | GG | 861 | CoG GT units | TRE | Off-Peak | 8876.8 | 76 | 1 | 1 | 6090-Other HRSG tube Problems | U1-Forced - Immediate | 861-CoG GT units
6090 | Other HRSG tube Problems | Boiler | Boiler Piping System | U1 | Forced - Immediate | 2023 | Gas | GG | 861 | CoG GT units | TRE | Off-Peak | 10422.1333 | 76 | 1 | 1 | 6090-Other HRSG tube Problems | U1-Forced - Immediate | 861-CoG GT units
6090 | Other HRSG tube Problems | Boiler | Boiler Piping System | U1 | Forced - Immediate | 2023 | Gas | GG | 861 | CoG GT units | TRE | Winter | 17742.2 | 38 | 1 | 1 | 6090-Other HRSG tube Problems | U1-Forced - Immediate | 861-CoG GT units
6090 | Other HRSG tube Problems | Boiler | Boiler Piping System | U1 | Forced - Immediate | 2023 | Gas | GG | 861 | CoG GT units | TRE | Off-Peak | 2989.3333 | 76 | 1 | 1 | 6090-Other HRSG tube Problems | U1-Forced - Immediate | 861-CoG GT units
6090 | Other HRSG tube Problems | Boiler | Boiler Piping System | U1 | Forced - Immediate | 2023 | Gas | GG | 861 | CoG GT units | TRE | Winter | 8950.1666 | 83 | 1 | 1 | 6090-Other HRSG tube Problems | U1-Forced - Immediate | 861-CoG GT units
6090 | Other HRSG tube Problems | Boiler | Boiler Piping System | U1 | Forced - Immediate | 2023 | Gas | GG | 861 | CoG GT units | TRE | Winter | 7419.5 | 38 | 1 | 1 | 6090-Other HRSG tube Problems | U1-Forced - Immediate | 861-CoG GT units
6110 | HP steam piping up to turbine stop valves - Greater than 600 PSIG; (see 0790 for piping supports) | HRSG Boiler | HRSG Boiler Piping System | U1 | Forced - Immediate | 2023 | Gas | GG | 850 | Combined Cycle Block | RFC | Winter | 993.3 | 236.5 | 1 | 1 | 6110-HP steam piping up to turbine stop valves - Greater than 600 PSIG; (see 0790 for piping supports) | U1-Forced - Immediate | 850-Combined Cycle Block
6110 | HP steam piping up to turbine stop valves - Greater than 600 PSIG; (see 0790 for piping supports) | HRSG Boiler | HRSG Boiler Piping System | D3 | Forced - Postponed | 2023 | Gas | GG | 850 | Combined Cycle Block | WECC | Winter | 3626.6666 | 272 | 1 | 1 | 6110-HP steam piping up to turbine stop valves - Greater than 600 PSIG; (see 0790 for piping supports) | D3-Forced - Postponed | 850-Combined Cycle Block
6110 | HP steam piping up to turbine stop valves - Greater than 600 PSIG; (see 0790 for piping supports) | HRSG Boiler | HRSG Boiler Piping System | U1 | Forced - Immediate | 2023 | Gas | GG | 850 | Combined Cycle Block | RFC | Off-Peak | 609.3332 | 457 | 1 | 1 | 6110-HP steam piping up to turbine stop valves - Greater than 600 PSIG; (see 0790 for piping supports) | U1-Forced - Immediate | 850-Combined Cycle Block
6110 | HP steam piping up to turbine stop valves - Greater than 600 PSIG; (see 0790 for piping supports) | HRSG Boiler | HRSG Boiler Piping System | U1 | Forced - Immediate | 2023 | Gas | GG | 851 | CC GT units | WECC | Winter | 445.9533 | 60.4 | 1 | 1 | 6110-HP steam piping up to turbine stop valves - Greater than 600 PSIG; (see 0790 for piping supports) | U1-Forced - Immediate | 851-CC GT units
6110 | HP steam piping up to turbine stop valves - Greater than 600 PSIG; (see 0790 for piping supports) | HRSG Boiler | HRSG Boiler Piping System | D1 | Forced - Immediate | 2023 | Gas | GG | 851 | CC GT units | NPCC | Off-Peak | 148.4666 | 131 | 1 | 1 | 6110-HP steam piping up to turbine stop valves - Greater than 600 PSIG; (see 0790 for piping supports) | D1-Forced - Immediate | 851-CC GT units
6110 | HP steam piping up to turbine stop valves - Greater than 600 PSIG; (see 0790 for piping supports) | Boiler | Boiler Piping System | U1 | Forced - Immediate | 2023 | Gas | GG | 861 | CoG GT units | SERC | Off-Peak | 3498.3 | 169 | 1 | 1 | 6110-HP steam piping up to turbine stop valves - Greater than 600 PSIG; (see 0790 for piping supports) | U1-Forced - Immediate | 861-CoG GT units
6110 | HP steam piping up to turbine stop valves - Greater than 600 PSIG; (see 0790 for piping supports) | Boiler | Boiler Piping System | D1 | Forced - Immediate | 2023 | Gas | GG | 862 | CoG steam units | SERC | Off-Peak | 2992.185 | 144.55 | 1 | 1 | 6110-HP steam piping up to turbine stop valves - Greater than 600 PSIG; (see 0790 for piping supports) | D1-Forced - Immediate | 862-CoG steam units
6111 | HP steam relief/safety valves | HRSG Boiler | HRSG Boiler Piping System | U1 | Forced - Immediate | 2023 | Gas | GG | 851 | CC GT units | NPCC | Summer | 4398.2833 | 163 | 1 | 1 | 6111-HP steam relief/safety valves | U1-Forced - Immediate | 851-CC GT units
6111 | HP steam relief/safety valves | HRSG Boiler | HRSG Boiler Piping System | U1 | Forced - Immediate | 2023 | Gas | GG | 851 | CC GT units | WECC | Off-Peak | 24641.0332 | 206 | 1 | 1 | 6111-HP steam relief/safety valves | U1-Forced - Immediate | 851-CC GT units
6111 | HP steam relief/safety valves | HRSG Boiler | HRSG Boiler Piping System | U1 | Forced - Immediate | 2023 | Waste Heat | WH | 852 | CC steam units | WECC | Off-Peak | 12847.1333 | 107 | 1 | 1 | 6111-HP steam relief/safety valves | U1-Forced - Immediate | 852-CC steam units
6111 | HP steam relief/safety valves | Boiler | Boiler Piping System | SF | Startup Failure | 2023 | Gas | GG | 861 | CoG GT units | SERC | Summer | 1592.305 | 66.3 | 1 | 1 | 6111-HP steam relief/safety valves | SF-Startup Failure | 861-CoG GT units
6112 | Other HP steam valves (including vent and drain valves but not including the turbine stop valves) | Boiler | Boiler Piping System | D1 | Forced - Immediate | 2023 | Gas | GG | 800 | Miscellaneous | RFC | Winter | 13546.9333 | 148 | 1 | 1 | 6112-Other HP steam valves (including vent and drain valves but not including the turbine stop valves) | D1-Forced - Immediate | 800-Miscellaneous
6112 | Other HP steam valves (including vent and drain valves but not including the turbine stop valves) | HRSG Boiler | HRSG Boiler Piping System | U1 | Forced - Immediate | 2023 | Gas | GG | 850 | Combined Cycle Block | RFC | Off-Peak | 842.1831 | 299 | 1 | 1 | 6112-Other HP steam valves (including vent and drain valves but not including the turbine stop valves) | U1-Forced - Immediate | 850-Combined Cycle Block
6112 | Other HP steam valves (including vent and drain valves but not including the turbine stop valves) | HRSG Boiler | HRSG Boiler Piping System | U1 | Forced - Immediate | 2023 | Gas | GG | 850 | Combined Cycle Block | WECC | Winter | 532.8 | 108 | 1 | 1 | 6112-Other HP steam valves (including vent and drain valves but not including the turbine stop valves) | U1-Forced - Immediate | 850-Combined Cycle Block
6112 | Other HP steam valves (including vent and drain valves but not including the turbine stop valves) | HRSG Boiler | HRSG Boiler Piping System | U1 | Forced - Immediate | 2023 | Gas | GG | 850 | Combined Cycle Block | RFC | Off-Peak | 1066.4331 | 299 | 1 | 1 | 6112-Other HP steam valves (including vent and drain valves but not including the turbine stop valves) | U1-Forced - Immediate | 850-Combined Cycle Block
6112 | Other HP steam valves (including vent and drain valves but not including the turbine stop valves) | HRSG Boiler | HRSG Boiler Piping System | D1 | Forced - Immediate | 2023 | Gas | GG | 850 | Combined Cycle Block | SERC | Winter | 190.45 | 293 | 1 | 1 | 6112-Other HP steam valves (including vent and drain valves but not including the turbine stop valves) | D1-Forced - Immediate | 850-Combined Cycle Block
6112 | Other HP steam valves (including vent and drain valves but not including the turbine stop valves) | HRSG Boiler | HRSG Boiler Piping System | U1 | Forced - Immediate | 2023 | Gas | GG | 850 | Combined Cycle Block | NPCC | Off-Peak | 2473.8135 | 275.89 | 1 | 1 | 6112-Other HP steam valves (including vent and drain valves but not including the turbine stop valves) | U1-Forced - Immediate | 850-Combined Cycle Block
6112 | Other HP steam valves (including vent and drain valves but not including the turbine stop valves) | HRSG Boiler | HRSG Boiler Piping System | U1 | Forced - Immediate | 2023 | Gas | GG | 850 | Combined Cycle Block | WECC | Summer | 257.6332 | 262 | 1 | 1 | 6112-Other HP steam valves (including vent and drain valves but not including the turbine stop valves) | U1-Forced - Immediate | 850-Combined Cycle Block
6112 | Other HP steam valves (including vent and drain valves but not including the turbine stop valves) | HRSG Boiler | HRSG Boiler Piping System | U1 | Forced - Immediate | 2023 | Gas | GG | 850 | Combined Cycle Block | RFC | Off-Peak | 2013.2666 | 299 | 1 | 1 | 6112-Other HP steam valves (including vent and drain valves but not including the turbine stop valves) | U1-Forced - Immediate | 850-Combined Cycle Block
6112 | Other HP steam valves (including vent and drain valves but not including the turbine stop valves) | HRSG Boiler | HRSG Boiler Piping System | U1 | Forced - Immediate | 2023 | Gas | GG | 850 | Combined Cycle Block | TRE | Summer | 646.8 | 231 | 1 | 1 | 6112-Other HP steam valves (including vent and drain valves but not including the turbine stop valves) | U1-Forced - Immediate | 850-Combined Cycle Block
6112 | Other HP steam valves (including vent and drain valves but not including the turbine stop valves) | HRSG Boiler | HRSG Boiler Piping System | D1 | Forced - Immediate | 2023 | Gas | GG | 850 | Combined Cycle Block | NPCC | Off-Peak | 4207.113 | 100.89 | 1 | 1 | 6112-Other HP steam valves (including vent and drain valves but not including the turbine stop valves) | D1-Forced - Immediate | 850-Combined Cycle Block
6112 | Other HP steam valves (including vent and drain valves but not including the turbine stop valves) | HRSG Boiler | HRSG Boiler Piping System | U1 | Forced - Immediate | 2023 | Gas | GG | 851 | CC GT units | SERC | Off-Peak | 4209 | 183 | 1 | 1 | 6112-Other HP steam valves (including vent and drain valves but not including the turbine stop valves) | U1-Forced - Immediate | 851-CC GT units
6112 | Other HP steam valves (including vent and drain valves but not including the turbine stop valves) | HRSG Boiler | HRSG Boiler Piping System | U2 | Forced - Delayed | 2023 | Gas | GG | 851 | CC GT units | TRE | Off-Peak | 4200.4599 | 187.8 | 1 | 1 | 6112-Other HP steam valves (including vent and drain valves but not including the turbine stop valves) | U2-Forced - Delayed | 851-CC GT units
6112 | Other HP steam valves (including vent and drain valves but not including the turbine stop valves) | HRSG Boiler | HRSG Boiler Piping System | U1 | Forced - Immediate | 2023 | Gas | GG | 851 | CC GT units | WECC | Off-Peak | 148.325 | 174.5 | 1 | 1 | 6112-Other HP steam valves (including vent and drain valves but not including the turbine stop valves) | U1-Forced - Immediate | 851-CC GT units
6112 | Other HP steam valves (including vent and drain valves but not including the turbine stop valves) | HRSG Boiler | HRSG Boiler Piping System | U1 | Forced - Immediate | 2023 | Gas | GG | 851 | CC GT units | WECC | Off-Peak | 172.3333 | 44 | 2 | 2 | 6112-Other HP steam valves (including vent and drain valves but not including the turbine stop valves) | U1-Forced - Immediate | 851-CC GT units
6112 | Other HP steam valves (including vent and drain valves but not including the turbine stop valves) | HRSG Boiler | HRSG Boiler Piping System | U1 | Forced - Immediate | 2023 | Gas | GG | 851 | CC GT units | WECC | Summer | 768.2 | 167 | 1 | 1 | 6112-Other HP steam valves (including vent and drain valves but not including the turbine stop valves) | U1-Forced - Immediate | 851-CC GT units
6112 | Other HP steam valves (including vent and drain valves but not including the turbine stop valves) | HRSG Boiler | HRSG Boiler Piping System | U1 | Forced - Immediate | 2023 | Gas | GG | 851 | CC GT units | WECC | Off-Peak | 2091.8832 | 156.5 | 1 | 1 | 6112-Other HP steam valves (including vent and drain valves but not including the turbine stop valves) | U1-Forced - Immediate | 851-CC GT units
6112 | Other HP steam valves (including vent and drain valves but not including the turbine stop valves) | HRSG Boiler | HRSG Boiler Piping System | U1 | Forced - Immediate | 2023 | Gas | GG | 851 | CC GT units | TRE | Winter | 39.6333 | 58 | 1 | 1 | 6112-Other HP steam valves (including vent and drain valves but not including the turbine stop valves) | U1-Forced - Immediate | 851-CC GT units
6112 | Other HP steam valves (including vent and drain valves but not including the turbine stop valves) | HRSG Boiler | HRSG Boiler Piping System | SF | Startup Failure | 2023 | Gas | GG | 851 | CC GT units | WECC | Off-Peak | 105.8983 | 219.1 | 1 | 1 | 6112-Other HP steam valves (including vent and drain valves but not including the turbine stop valves) | SF-Startup Failure | 851-CC GT units
6112 | Other HP steam valves (including vent and drain valves but not including the turbine stop valves) | HRSG Boiler | HRSG Boiler Piping System | U1 | Forced - Immediate | 2023 | Gas | GG | 851 | CC GT units | SERC | Off-Peak | 4117 | 179 | 1 | 1 | 6112-Other HP steam valves (including vent and drain valves but not including the turbine stop valves) | U1-Forced - Immediate | 851-CC GT units
6112 | Other HP steam valves (including vent and drain valves but not including the turbine stop valves) | HRSG Boiler | HRSG Boiler Piping System | U1 | Forced - Immediate | 2023 | Gas | GG | 851 | CC GT units | RFC | Summer | 140.6999 | 126 | 1 | 1 | 6112-Other HP steam valves (including vent and drain valves but not including the turbine stop valves) | U1-Forced - Immediate | 851-CC GT units
6112 | Other HP steam valves (including vent and drain valves but not including the turbine stop valves) | HRSG Boiler | HRSG Boiler Piping System | U2 | Forced - Delayed | 2023 | Gas | GG | 851 | CC GT units | WECC | Summer | 923.6166 | 151 | 1 | 1 | 6112-Other HP steam valves (including vent and drain valves but not including the turbine stop valves) | U2-Forced - Delayed | 851-CC GT units
6112 | Other HP steam valves (including vent and drain valves but not including the turbine stop valves) | HRSG Boiler | HRSG Boiler Piping System | U1 | Forced - Immediate | 2023 | Gas | GG | 851 | CC GT units | SERC | Summer | 834.7499 | 189 | 1 | 1 | 6112-Other HP steam valves (including vent and drain valves but not including the turbine stop valves) | U1-Forced - Immediate | 851-CC GT units
6112 | Other HP steam valves (including vent and drain valves but not including the turbine stop valves) | HRSG Boiler | HRSG Boiler Piping System | U2 | Forced - Delayed | 2023 | Gas | GG | 851 | CC GT units | WECC | Summer | 54.3333 | 163 | 1 | 1 | 6112-Other HP steam valves (including vent and drain valves but not including the turbine stop valves) | U2-Forced - Delayed | 851-CC GT units
6112 | Other HP steam valves (including vent and drain valves but not including the turbine stop valves) | HRSG Boiler | HRSG Boiler Piping System | U2 | Forced - Delayed | 2023 | Gas | GG | 851 | CC GT units | WECC | Off-Peak | 1433.8082 | 174.5 | 1 | 1 | 6112-Other HP steam valves (including vent and drain valves but not including the turbine stop valves) | U2-Forced - Delayed | 851-CC GT units
6112 | Other HP steam valves (including vent and drain valves but not including the turbine stop valves) | HRSG Boiler | HRSG Boiler Piping System | U1 | Forced - Immediate | 2023 | Gas | GG | 851 | CC GT units | TRE | Summer | 941.7 | 86 | 1 | 1 | 6112-Other HP steam valves (including vent and drain valves but not including the turbine stop valves) | U1-Forced - Immediate | 851-CC GT units
6112 | Other HP steam valves (including vent and drain valves but not including the turbine stop valves) | HRSG Boiler | HRSG Boiler Piping System | D2 | Forced - Delayed | 2023 | Waste Heat | WH | 852 | CC steam units | TRE | Off-Peak | 1901.1666 | 85 | 1 | 1 | 6112-Other HP steam valves (including vent and drain valves but not including the turbine stop valves) | D2-Forced - Delayed | 852-CC steam units
6112 | Other HP steam valves (including vent and drain valves but not including the turbine stop valves) | HRSG Boiler | HRSG Boiler Piping System | U2 | Forced - Delayed | 2023 | Gas | GG | 852 | CC steam units | WECC | Summer | 770.6999 | 126 | 1 | 1 | 6112-Other HP steam valves (including vent and drain valves but not including the turbine stop valves) | U2-Forced - Delayed | 852-CC steam units
6112 | Other HP steam valves (including vent and drain valves but not including the turbine stop valves) | HRSG Boiler | HRSG Boiler Piping System | D1 | Forced - Immediate | 2023 | Waste Heat | WH | 852 | CC steam units | RFC | Summer | 67.5583 | 60.5 | 1 | 1 | 6112-Other HP steam valves (including vent and drain valves but not including the turbine stop valves) | D1-Forced - Immediate | 852-CC steam units
6112 | Other HP steam valves (including vent and drain valves but not including the turbine stop valves) | HRSG Boiler | HRSG Boiler Piping System | D1 | Forced - Immediate | 2023 | Gas | GG | 852 | CC steam units | WECC | Summer | 39.3333 | 118 | 1 | 1 | 6112-Other HP steam valves (including vent and drain valves but not including the turbine stop valves) | D1-Forced - Immediate | 852-CC steam units
6112 | Other HP steam valves (including vent and drain valves but not including the turbine stop valves) | HRSG Boiler | HRSG Boiler Piping System | U1 | Forced - Immediate | 2023 | Waste Heat | WH | 852 | CC steam units | WECC | Off-Peak | 94 | 24 | 1 | 1 | 6112-Other HP steam valves (including vent and drain valves but not including the turbine stop valves) | U1-Forced - Immediate | 852-CC steam units
6112 | Other HP steam valves (including vent and drain valves but not including the turbine stop valves) | HRSG Boiler | HRSG Boiler Piping System | D1 | Forced - Immediate | 2023 | Waste Heat | WH | 852 | CC steam units | WECC | Off-Peak | 58.6283 | 121.3 | 1 | 1 | 6112-Other HP steam valves (including vent and drain valves but not including the turbine stop valves) | D1-Forced - Immediate | 852-CC steam units
6112 | Other HP steam valves (including vent and drain valves but not including the turbine stop valves) | HRSG Boiler | HRSG Boiler Piping System | U1 | Forced - Immediate | 2023 | Waste Heat | WH | 852 | CC steam units | SERC | Off-Peak | 4301 | 187 | 1 | 1 | 6112-Other HP steam valves (including vent and drain valves but not including the turbine stop valves) | U1-Forced - Immediate | 852-CC steam units
6112 | Other HP steam valves (including vent and drain valves but not including the turbine stop valves) | Boiler | Boiler Piping System | U1 | Forced - Immediate | 2023 | Gas | GG | 861 | CoG GT units | SERC | Winter | 670.7832 | 167 | 1 | 1 | 6112-Other HP steam valves (including vent and drain valves but not including the turbine stop valves) | U1-Forced - Immediate | 861-CoG GT units
6112 | Other HP steam valves (including vent and drain valves but not including the turbine stop valves) | Boiler | Boiler Piping System | D1 | Forced - Immediate | 2023 | Gas | GG | 861 | CoG GT units | NPCC | Off-Peak | 184.67 | 12.52 | 1 | 1 | 6112-Other HP steam valves (including vent and drain valves but not including the turbine stop valves) | D1-Forced - Immediate | 861-CoG GT units
6112 | Other HP steam valves (including vent and drain valves but not including the turbine stop valves) | Boiler | Boiler Piping System | U1 | Forced - Immediate | 2023 | Gas | GG | 861 | CoG GT units | SERC | Off-Peak | 321.2999 | 162 | 1 | 1 | 6112-Other HP steam valves (including vent and drain valves but not including the turbine stop valves) | U1-Forced - Immediate | 861-CoG GT units
6113 | Other HP steam system problems | HRSG Boiler | HRSG Boiler Piping System | U1 | Forced - Immediate | 2023 | Gas | GG | 850 | Combined Cycle Block | RFC | Off-Peak | 1698.5164 | 457 | 1 | 1 | 6113-Other HP steam system problems | U1-Forced - Immediate | 850-Combined Cycle Block
6113 | Other HP steam system problems | HRSG Boiler | HRSG Boiler Piping System | D1 | Forced - Immediate | 2023 | Gas | GG | 850 | Combined Cycle Block | NPCC | Summer | 321.72 | 160.86 | 1 | 1 | 6113-Other HP steam system problems | D1-Forced - Immediate | 850-Combined Cycle Block
6113 | Other HP steam system problems | HRSG Boiler | HRSG Boiler Piping System | U1 | Forced - Immediate | 2023 | Gas | GG | 850 | Combined Cycle Block | TRE | Summer | 6915.6 | 172.89 | 1 | 1 | 6113-Other HP steam system problems | U1-Forced - Immediate | 850-Combined Cycle Block
6113 | Other HP steam system problems | HRSG Boiler | HRSG Boiler Piping System | U1 | Forced - Immediate | 2023 | Gas | GG | 850 | Combined Cycle Block | SERC | Summer | 340.5 | 454 | 1 | 1 | 6113-Other HP steam system problems | U1-Forced - Immediate | 850-Combined Cycle Block
6113 | Other HP steam system problems | HRSG Boiler | HRSG Boiler Piping System | U1 | Forced - Immediate | 2023 | Waste Heat | WH | 850 | Combined Cycle Block | TRE | Summer | 1500 | 75 | 1 | 1 | 6113-Other HP steam system problems | U1-Forced - Immediate | 850-Combined Cycle Block
6113 | Other HP steam system problems | HRSG Boiler | HRSG Boiler Piping System | D1 | Forced - Immediate | 2023 | Gas | GG | 850 | Combined Cycle Block | WECC | Summer | 911.2 | 272 | 1 | 1 | 6113-Other HP steam system problems | D1-Forced - Immediate | 850-Combined Cycle Block
6113 | Other HP steam system problems | HRSG Boiler | HRSG Boiler Piping System | U1 | Forced - Immediate | 2023 | Gas | GG | 850 | Combined Cycle Block | RFC | Off-Peak | 746.4332 | 457 | 1 | 1 | 6113-Other HP steam system problems | U1-Forced - Immediate | 850-Combined Cycle Block
6113 | Other HP steam system problems | HRSG Boiler | HRSG Boiler Piping System | U1 | Forced - Immediate | 2023 | Gas | GG | 850 | Combined Cycle Block | NPCC | Off-Peak | 413.875 | 192.5 | 1 | 1 | 6113-Other HP steam system problems | U1-Forced - Immediate | 850-Combined Cycle Block
6113 | Other HP steam system problems | HRSG Boiler | HRSG Boiler Piping System | U1 | Forced - Immediate | 2023 | Gas | GG | 850 | Combined Cycle Block | TRE | Summer | 7952.94 | 172.89 | 1 | 1 | 6113-Other HP steam system problems | U1-Forced - Immediate | 850-Combined Cycle Block
6113 | Other HP steam system problems | HRSG Boiler | HRSG Boiler Piping System | U1 | Forced - Immediate | 2023 | Gas | GG | 851 | CC GT units | NPCC | Off-Peak | 26.7165 | 229 | 1 | 1 | 6113-Other HP steam system problems | U1-Forced - Immediate | 851-CC GT units
6113 | Other HP steam system problems | HRSG Boiler | HRSG Boiler Piping System | U1 | Forced - Immediate | 2023 | Gas | GG | 851 | CC GT units | TRE | Off-Peak | 829.4332 | 167 | 1 | 1 | 6113-Other HP steam system problems | U1-Forced - Immediate | 851-CC GT units
6113 | Other HP steam system problems | HRSG Boiler | HRSG Boiler Piping System | U1 | Forced - Immediate | 2023 | Gas | GG | 851 | CC GT units | WECC | Winter | 1048.38 | 60.6 | 1 | 1 | 6113-Other HP steam system problems | U1-Forced - Immediate | 851-CC GT units
6113 | Other HP steam system problems | HRSG Boiler | HRSG Boiler Piping System | U1 | Forced - Immediate | 2023 | Gas | GG | 851 | CC GT units | NPCC | Off-Peak | 15.2665 | 229 | 1 | 1 | 6113-Other HP steam system problems | U1-Forced - Immediate | 851-CC GT units
6113 | Other HP steam system problems | HRSG Boiler | HRSG Boiler Piping System | U1 | Forced - Immediate | 2023 | Gas | GG | 851 | CC GT units | SERC | Off-Peak | 2445.3 | 342 | 1 | 1 | 6113-Other HP steam system problems | U1-Forced - Immediate | 851-CC GT units
6113 | Other HP steam system problems | HRSG Boiler | HRSG Boiler Piping System | U1 | Forced - Immediate | 2023 | Gas | GG | 851 | CC GT units | WECC | Off-Peak | 157.1666 | 230 | 1 | 1 | 6113-Other HP steam system problems | U1-Forced - Immediate | 851-CC GT units
6113 | Other HP steam system problems | HRSG Boiler | HRSG Boiler Piping System | U1 | Forced - Immediate | 2023 | Waste Heat | WH | 852 | CC steam units | RFC | Off-Peak | 200.6666 | 215 | 1 | 1 | 6113-Other HP steam system problems | U1-Forced - Immediate | 852-CC steam units
6113 | Other HP steam system problems | HRSG Boiler | HRSG Boiler Piping System | D1 | Forced - Immediate | 2023 | Waste Heat | WH | 852 | CC steam units | NPCC | Off-Peak | 17.5291 | 150.25 | 1 | 1 | 6113-Other HP steam system problems | D1-Forced - Immediate | 852-CC steam units
6113 | Other HP steam system problems | HRSG Boiler | HRSG Boiler Piping System | U1 | Forced - Immediate | 2023 | Gas | GG | 852 | CC steam units | RFC | Off-Peak | 526.8164 | 433 | 1 | 1 | 6113-Other HP steam system problems | U1-Forced - Immediate | 852-CC steam units
6113 | Other HP steam system problems | HRSG Boiler | HRSG Boiler Piping System | D1 | Forced - Immediate | 2023 | Waste Heat | WH | 852 | CC steam units | WECC | Summer | 1.3333 | 20 | 1 | 1 | 6113-Other HP steam system problems | D1-Forced - Immediate | 852-CC steam units
6113 | Other HP steam system problems | HRSG Boiler | HRSG Boiler Piping System | D1 | Forced - Immediate | 2023 | Gas | GG | 852 | CC steam units | TRE | Off-Peak | 476.7999 | 96 | 1 | 1 | 6113-Other HP steam system problems | D1-Forced - Immediate | 852-CC steam units
6113 | Other HP steam system problems | HRSG Boiler | HRSG Boiler Piping System | D1 | Forced - Immediate | 2023 | Waste Heat | WH | 852 | CC steam units | NPCC | Off-Peak | 10.0166 | 150.25 | 1 | 1 | 6113-Other HP steam system problems | D1-Forced - Immediate | 852-CC steam units
6114 | HP steam isolation/boundary valves | HRSG Boiler | HRSG Boiler Piping System | SF | Startup Failure | 2023 | Gas | GG | 850 | Combined Cycle Block | RFC | Off-Peak | 1459.9998 | 600 | 1 | 1 | 6114-HP steam isolation/boundary valves | SF-Startup Failure | 850-Combined Cycle Block
6114 | HP steam isolation/boundary valves | HRSG Boiler | HRSG Boiler Piping System | D1 | Forced - Immediate | 2023 | Gas | GG | 850 | Combined Cycle Block | SERC | Off-Peak | 7283.8331 | 290 | 1 | 1 | 6114-HP steam isolation/boundary valves | D1-Forced - Immediate | 850-Combined Cycle Block
6114 | HP steam isolation/boundary valves | HRSG Boiler | HRSG Boiler Piping System | U1 | Forced - Immediate | 2023 | Gas | GG | 850 | Combined Cycle Block | TRE | Off-Peak | 1124.4999 | 195 | 1 | 1 | 6114-HP steam isolation/boundary valves | U1-Forced - Immediate | 850-Combined Cycle Block
6114 | HP steam isolation/boundary valves | HRSG Boiler | HRSG Boiler Piping System | U1 | Forced - Immediate | 2023 | Gas | GG | 851 | CC GT units | WECC | Summer | 295.2666 | 172 | 1 | 1 | 6114-HP steam isolation/boundary valves | U1-Forced - Immediate | 851-CC GT units
6114 | HP steam isolation/boundary valves | HRSG Boiler | HRSG Boiler Piping System | U1 | Forced - Immediate | 2023 | Gas | GG | 851 | CC GT units | WECC | Summer | 664 | 166 | 1 | 1 | 6114-HP steam isolation/boundary valves | U1-Forced - Immediate | 851-CC GT units
6114 | HP steam isolation/boundary valves | HRSG Boiler | HRSG Boiler Piping System | U1 | Forced - Immediate | 2023 | Gas | GG | 851 | CC GT units | WECC | Summer | 203.2332 | 182 | 1 | 1 | 6114-HP steam isolation/boundary valves | U1-Forced - Immediate | 851-CC GT units
6114 | HP steam isolation/boundary valves | HRSG Boiler | HRSG Boiler Piping System | U1 | Forced - Immediate | 2023 | Gas | GG | 851 | CC GT units | WECC | Winter | 20.8832 | 179 | 1 | 1 | 6114-HP steam isolation/boundary valves | U1-Forced - Immediate | 851-CC GT units
6114 | HP steam isolation/boundary valves | HRSG Boiler | HRSG Boiler Piping System | U1 | Forced - Immediate | 2023 | Gas | GG | 851 | CC GT units | WECC | Winter | 29.8332 | 179 | 1 | 1 | 6114-HP steam isolation/boundary valves | U1-Forced - Immediate | 851-CC GT units
6114 | HP steam isolation/boundary valves | HRSG Boiler | HRSG Boiler Piping System | U1 | Forced - Immediate | 2023 | Gas | GG | 851 | CC GT units | MRO | Off-Peak | 12473.55 | 159 | 1 | 1 | 6114-HP steam isolation/boundary valves | U1-Forced - Immediate | 851-CC GT units
6114 | HP steam isolation/boundary valves | HRSG Boiler | HRSG Boiler Piping System | U1 | Forced - Immediate | 2023 | Gas | GG | 851 | CC GT units | TRE | Off-Peak | 108929.45 | 173 | 1 | 1 | 6114-HP steam isolation/boundary valves | U1-Forced - Immediate | 851-CC GT units
6114 | HP steam isolation/boundary valves | HRSG Boiler | HRSG Boiler Piping System | U1 | Forced - Immediate | 2023 | Gas | GG | 851 | CC GT units | WECC | Off-Peak | 2254.3499 | 171 | 1 | 1 | 6114-HP steam isolation/boundary valves | U1-Forced - Immediate | 851-CC GT units
6114 | HP steam isolation/boundary valves | HRSG Boiler | HRSG Boiler Piping System | U1 | Forced - Immediate | 2023 | Gas | GG | 851 | CC GT units | WECC | Summer | 148.6332 | 182 | 1 | 1 | 6114-HP steam isolation/boundary valves | U1-Forced - Immediate | 851-CC GT units
6114 | HP steam isolation/boundary valves | HRSG Boiler | HRSG Boiler Piping System | U1 | Forced - Immediate | 2023 | Gas | GG | 851 | CC GT units | TRE | Off-Peak | 2461.0666 | 176 | 1 | 1 | 6114-HP steam isolation/boundary valves | U1-Forced - Immediate | 851-CC GT units
6114 | HP steam isolation/boundary valves | HRSG Boiler | HRSG Boiler Piping System | U1 | Forced - Immediate | 2023 | Gas | GG | 851 | CC GT units | WECC | Off-Peak | 149.1666 | 179 | 1 | 1 | 6114-HP steam isolation/boundary valves | U1-Forced - Immediate | 851-CC GT units
6114 | HP steam isolation/boundary valves | HRSG Boiler | HRSG Boiler Piping System | U1 | Forced - Immediate | 2023 | Gas | GG | 851 | CC GT units | WECC | Summer | 616.9666 | 166 | 1 | 1 | 6114-HP steam isolation/boundary valves | U1-Forced - Immediate | 851-CC GT units
6114 | HP steam isolation/boundary valves | HRSG Boiler | HRSG Boiler Piping System | U1 | Forced - Immediate | 2023 | Gas | GG | 851 | CC GT units | NPCC | Summer | 1027.4998 | 225 | 1 | 1 | 6114-HP steam isolation/boundary valves | U1-Forced - Immediate | 851-CC GT units
6114 | HP steam isolation/boundary valves | HRSG Boiler | HRSG Boiler Piping System | D1 | Forced - Immediate | 2023 | Waste Heat | WH | 852 | CC steam units | TRE | Off-Peak | 64275.4166 | 95 | 1 | 1 | 6114-HP steam isolation/boundary valves | D1-Forced - Immediate | 852-CC steam units
6114 | HP steam isolation/boundary valves | HRSG Boiler | HRSG Boiler Piping System | D1 | Forced - Immediate | 2023 | Waste Heat | WH | 852 | CC steam units | WECC | Summer | 301.0499 | 81 | 1 | 1 | 6114-HP steam isolation/boundary valves | D1-Forced - Immediate | 852-CC steam units
6114 | HP steam isolation/boundary valves | HRSG Boiler | HRSG Boiler Piping System | U1 | Forced - Immediate | 2023 | Waste Heat | WH | 852 | CC steam units | NPCC | Off-Peak | 284.4666 | 251 | 1 | 1 | 6114-HP steam isolation/boundary valves | U1-Forced - Immediate | 852-CC steam units
6114 | HP steam isolation/boundary valves | HRSG Boiler | HRSG Boiler Piping System | D1 | Forced - Immediate | 2023 | Waste Heat | WH | 852 | CC steam units | WECC | Summer | 163.0833 | 95 | 1 | 1 | 6114-HP steam isolation/boundary valves | D1-Forced - Immediate | 852-CC steam units
6114 | HP steam isolation/boundary valves | HRSG Boiler | HRSG Boiler Piping System | U1 | Forced - Immediate | 2023 | Gas | GG | 852 | CC steam units | SERC | Winter | 776.2497 | 405 | 1 | 1 | 6114-HP steam isolation/boundary valves | U1-Forced - Immediate | 852-CC steam units
6114 | HP steam isolation/boundary valves | HRSG Boiler | HRSG Boiler Piping System | U1 | Forced - Immediate | 2023 | Waste Heat | WH | 852 | CC steam units | TRE | Off-Peak | 257.8332 | 170 | 1 | 1 | 6114-HP steam isolation/boundary valves | U1-Forced - Immediate | 852-CC steam units
6114 | HP steam isolation/boundary valves | HRSG Boiler | HRSG Boiler Piping System | U1 | Forced - Immediate | 2023 | Waste Heat | WH | 852 | CC steam units | WECC | Summer | 224.5832 | 245 | 1 | 1 | 6114-HP steam isolation/boundary valves | U1-Forced - Immediate | 852-CC steam units
6114 | HP steam isolation/boundary valves | HRSG Boiler | HRSG Boiler Piping System | U1 | Forced - Immediate | 2023 | Waste Heat | WH | 852 | CC steam units | WECC | Winter | 66.25 | 265 | 1 | 1 | 6114-HP steam isolation/boundary valves | U1-Forced - Immediate | 852-CC steam units
6114 | HP steam isolation/boundary valves | HRSG Boiler | HRSG Boiler Piping System | U1 | Forced - Immediate | 2023 | Waste Heat | WH | 852 | CC steam units | WECC | Winter | 44.1665 | 265 | 1 | 1 | 6114-HP steam isolation/boundary valves | U1-Forced - Immediate | 852-CC steam units
6114 | HP steam isolation/boundary valves | HRSG Boiler | HRSG Boiler Piping System | D1 | Forced - Immediate | 2023 | Waste Heat | WH | 852 | CC steam units | TRE | Off-Peak | 1196.7333 | 58 | 1 | 1 | 6114-HP steam isolation/boundary valves | D1-Forced - Immediate | 852-CC steam units
6114 | HP steam isolation/boundary valves | HRSG Boiler | HRSG Boiler Piping System | D1 | Forced - Immediate | 2023 | Waste Heat | WH | 852 | CC steam units | TRE | Off-Peak | 1384.35 | 99 | 1 | 1 | 6114-HP steam isolation/boundary valves | D1-Forced - Immediate | 852-CC steam units
6114 | HP steam isolation/boundary valves | HRSG Boiler | HRSG Boiler Piping System | U1 | Forced - Immediate | 2023 | Waste Heat | WH | 852 | CC steam units | WECC | Winter | 75.0832 | 265 | 1 | 1 | 6114-HP steam isolation/boundary valves | U1-Forced - Immediate | 852-CC steam units
6114 | HP steam isolation/boundary valves | HRSG Boiler | HRSG Boiler Piping System | D1 | Forced - Immediate | 2023 | Waste Heat | WH | 852 | CC steam units | WECC | Off-Peak | 116.6666 | 140 | 1 | 1 | 6114-HP steam isolation/boundary valves | D1-Forced - Immediate | 852-CC steam units
6114 | HP steam isolation/boundary valves | HRSG Boiler | HRSG Boiler Piping System | D1 | Forced - Immediate | 2023 | Waste Heat | WH | 852 | CC steam units | WECC | Off-Peak | 1186.9 | 143 | 1 | 1 | 6114-HP steam isolation/boundary valves | D1-Forced - Immediate | 852-CC steam units
6114 | HP steam isolation/boundary valves | HRSG Boiler | HRSG Boiler Piping System | D1 | Forced - Immediate | 2023 | Waste Heat | WH | 852 | CC steam units | WECC | Summer | 324 | 81 | 1 | 1 | 6114-HP steam isolation/boundary valves | D1-Forced - Immediate | 852-CC steam units
6120 | IP steam piping up to turbine stop valves - Between 200 & 600 PSIG (see 0790 for piping supports) | HRSG Boiler | HRSG Boiler Piping System | D1 | Forced - Immediate | 2023 | Gas | GG | 851 | CC GT units | SERC | Off-Peak | 0.22167 | 0.1 | 1 | 1 | 6120-IP steam piping up to turbine stop valves - Between 200 & 600 PSIG (see 0790 for piping supports) | D1-Forced - Immediate | 851-CC GT units
6120 | IP steam piping up to turbine stop valves - Between 200 & 600 PSIG (see 0790 for piping supports) | HRSG Boiler | HRSG Boiler Piping System | U1 | Forced - Immediate | 2023 | Gas | GG | 851 | CC GT units | SERC | Summer | 3638.0666 | 164 | 1 | 1 | 6120-IP steam piping up to turbine stop valves - Between 200 & 600 PSIG (see 0790 for piping supports) | U1-Forced - Immediate | 851-CC GT units
6120 | IP steam piping up to turbine stop valves - Between 200 & 600 PSIG (see 0790 for piping supports) | HRSG Boiler | HRSG Boiler Piping System | D1 | Forced - Immediate | 2023 | Gas | GG | 852 | CC steam units | SERC | Off-Peak | 159.6 | 72 | 1 | 1 | 6120-IP steam piping up to turbine stop valves - Between 200 & 600 PSIG (see 0790 for piping supports) | D1-Forced - Immediate | 852-CC steam units
6120 | IP steam piping up to turbine stop valves - Between 200 & 600 PSIG (see 0790 for piping supports) | HRSG Boiler | HRSG Boiler Piping System | D1 | Forced - Immediate | 2023 | Gas | GG | 852 | CC steam units | SERC | Off-Peak | 46.1067 | 20.8 | 1 | 1 | 6120-IP steam piping up to turbine stop valves - Between 200 & 600 PSIG (see 0790 for piping supports) | D1-Forced - Immediate | 852-CC steam units
6120 | IP steam piping up to turbine stop valves - Between 200 & 600 PSIG (see 0790 for piping supports) | HRSG Boiler | HRSG Boiler Piping System | D1 | Forced - Immediate | 2023 | Gas | GG | 852 | CC steam units | SERC | Summer | 2906.0166 | 131 | 1 | 1 | 6120-IP steam piping up to turbine stop valves - Between 200 & 600 PSIG (see 0790 for piping supports) | D1-Forced - Immediate | 852-CC steam units
6121 | IP steam relief/safety valves | HRSG Boiler | HRSG Boiler Piping System | U1 | Forced - Immediate | 2023 | Gas | GG | 851 | CC GT units | SERC | Winter | 784.35 | 189 | 1 | 1 | 6121-IP steam relief/safety valves | U1-Forced - Immediate | 851-CC GT units
6121 | IP steam relief/safety valves | HRSG Boiler | HRSG Boiler Piping System | U1 | Forced - Immediate | 2023 | Gas | GG | 851 | CC GT units | MRO | Summer | 10361.3332 | 152 | 1 | 1 | 6121-IP steam relief/safety valves | U1-Forced - Immediate | 851-CC GT units
6121 | IP steam relief/safety valves | HRSG Boiler | HRSG Boiler Piping System | U1 | Forced - Immediate | 2023 | Gas | GG | 851 | CC GT units | NPCC | Winter | 832.2506 | 261.44 | 1 | 1 | 6121-IP steam relief/safety valves | U1-Forced - Immediate | 851-CC GT units
6121 | IP steam relief/safety valves | HRSG Boiler | HRSG Boiler Piping System | D1 | Forced - Immediate | 2023 | Waste Heat | WH | 852 | CC steam units | NPCC | Winter | 460.119 | 144.54 | 1 | 1 | 6121-IP steam relief/safety valves | D1-Forced - Immediate | 852-CC steam units
6121 | IP steam relief/safety valves | HRSG Boiler | HRSG Boiler Piping System | U1 | Forced - Immediate | 2023 | Gas | GG | 852 | CC steam units | SERC | Winter | 440.8 | 464 | 1 | 1 | 6121-IP steam relief/safety valves | U1-Forced - Immediate | 852-CC steam units
6121 | IP steam relief/safety valves | HRSG Boiler | HRSG Boiler Piping System | D1 | Forced - Immediate | 2023 | Waste Heat | WH | 852 | CC steam units | MRO | Summer | 8520.8332 | 125 | 1 | 1 | 6121-IP steam relief/safety valves | D1-Forced - Immediate | 852-CC steam units
6122 | Other IP steam valves (including vent and drain valves but not including the turbine stop valves) | NULL | NULL | D1 | Forced - Immediate | 2023 | Gas | GG | 800 | Miscellaneous | RFC | Winter | 1028.4166 | 215 | 1 | 1 | 6122-Other IP steam valves (including vent and drain valves but not including the turbine stop valves) | D1-Forced - Immediate | 800-Miscellaneous
6122 | Other IP steam valves (including vent and drain valves but not including the turbine stop valves) | HRSG Boiler | HRSG Boiler Piping System | U1 | Forced - Immediate | 2023 | Gas | GG | 850 | Combined Cycle Block | RFC | Winter | 7532.265 | 417.3 | 1 | 1 | 6122-Other IP steam valves (including vent and drain valves but not including the turbine stop valves) | U1-Forced - Immediate | 850-Combined Cycle Block
6122 | Other IP steam valves (including vent and drain valves but not including the turbine stop valves) | HRSG Boiler | HRSG Boiler Piping System | U1 | Forced - Immediate | 2023 | Gas | GG | 850 | Combined Cycle Block | SERC | Winter | 728.5329 | 683 | 1 | 1 | 6122-Other IP steam valves (including vent and drain valves but not including the turbine stop valves) | U1-Forced - Immediate | 850-Combined Cycle Block
6122 | Other IP steam valves (including vent and drain valves but not including the turbine stop valves) | HRSG Boiler | HRSG Boiler Piping System | SF | Startup Failure | 2023 | Gas | GG | 851 | CC GT units | WECC | Summer | 1044.3666 | 164.9 | 1 | 1 | 6122-Other IP steam valves (including vent and drain valves but not including the turbine stop valves) | SF-Startup Failure | 851-CC GT units
6122 | Other IP steam valves (including vent and drain valves but not including the turbine stop valves) | HRSG Boiler | HRSG Boiler Piping System | U1 | Forced - Immediate | 2023 | Gas | GG | 851 | CC GT units | WECC | Summer | 380.0166 | 151 | 1 | 1 | 6122-Other IP steam valves (including vent and drain valves but not including the turbine stop valves) | U1-Forced - Immediate | 851-CC GT units
6122 | Other IP steam valves (including vent and drain valves but not including the turbine stop valves) | HRSG Boiler | HRSG Boiler Piping System | U1 | Forced - Immediate | 2023 | Gas | GG | 851 | CC GT units | TRE | Summer | 2274.8 | 141 | 1 | 1 | 6122-Other IP steam valves (including vent and drain valves but not including the turbine stop valves) | U1-Forced - Immediate | 851-CC GT units
6122 | Other IP steam valves (including vent and drain valves but not including the turbine stop valves) | HRSG Boiler | HRSG Boiler Piping System | D1 | Forced - Immediate | 2023 | Waste Heat | WH | 852 | CC steam units | SERC | Summer | 1537.7333 | 76 | 1 | 1 | 6122-Other IP steam valves (including vent and drain valves but not including the turbine stop valves) | D1-Forced - Immediate | 852-CC steam units
6122 | Other IP steam valves (including vent and drain valves but not including the turbine stop valves) | HRSG Boiler | HRSG Boiler Piping System | U1 | Forced - Immediate | 2023 | Gas | GG | 852 | CC steam units | WECC | Summer | 317.0999 | 126 | 1 | 1 | 6122-Other IP steam valves (including vent and drain valves but not including the turbine stop valves) | U1-Forced - Immediate | 852-CC steam units
6122 | Other IP steam valves (including vent and drain valves but not including the turbine stop valves) | Boiler | Boiler Piping System | U1 | Forced - Immediate | 2023 | Gas | GG | 861 | CoG GT units | TRE | Off-Peak | 405.9999 | 168 | 1 | 1 | 6122-Other IP steam valves (including vent and drain valves but not including the turbine stop valves) | U1-Forced - Immediate | 861-CoG GT units
6122 | Other IP steam valves (including vent and drain valves but not including the turbine stop valves) | Boiler | Boiler Piping System | U2 | Forced - Delayed | 2023 | Gas | GG | 861 | CoG GT units | TRE | Off-Peak | 434.4999 | 165 | 1 | 1 | 6122-Other IP steam valves (including vent and drain valves but not including the turbine stop valves) | U2-Forced - Delayed | 861-CoG GT units
6122 | Other IP steam valves (including vent and drain valves but not including the turbine stop valves) | Boiler | Boiler Piping System | U1 | Forced - Immediate | 2023 | Waste Heat | WH | 862 | CoG steam units | TRE | Off-Peak | 627.7332 | 176 | 1 | 1 | 6122-Other IP steam valves (including vent and drain valves but not including the turbine stop valves) | U1-Forced - Immediate | 862-CoG steam units
6122 | Other IP steam valves (including vent and drain valves but not including the turbine stop valves) | Boiler | Boiler Piping System | U2 | Forced - Delayed | 2023 | Waste Heat | WH | 862 | CoG steam units | TRE | Off-Peak | 697.0833 | 175 | 1 | 1 | 6122-Other IP steam valves (including vent and drain valves but not including the turbine stop valves) | U2-Forced - Delayed | 862-CoG steam units
6123 | Other IP steam system problems | HRSG Boiler | HRSG Boiler Piping System | U1 | Forced - Immediate | 2023 | Gas | GG | 851 | CC GT units | TRE | Winter | 2449.3332 | 176 | 2 | 2 | 6123-Other IP steam system problems | U1-Forced - Immediate | 851-CC GT units
6123 | Other IP steam system problems | HRSG Boiler | HRSG Boiler Piping System | U1 | Forced - Immediate | 2023 | Gas | GG | 851 | CC GT units | SERC | Off-Peak | 7103.9999 | 180 | 1 | 1 | 6123-Other IP steam system problems | U1-Forced - Immediate | 851-CC GT units
6123 | Other IP steam system problems | HRSG Boiler | HRSG Boiler Piping System | U1 | Forced - Immediate | 2023 | Waste Heat | WH | 852 | CC steam units | TRE | Winter | 2574.5832 | 185 | 1 | 1 | 6123-Other IP steam system problems | U1-Forced - Immediate | 852-CC steam units
6124 | IP steam isolation/boundary valves | HRSG Boiler | HRSG Boiler Piping System | U1 | Forced - Immediate | 2023 | Gas | GG | 851 | CC GT units | WECC | Winter | 652.0832 | 156.5 | 1 | 1 | 6124-IP steam isolation/boundary valves | U1-Forced - Immediate | 851-CC GT units
6124 | IP steam isolation/boundary valves | HRSG Boiler | HRSG Boiler Piping System | D1 | Forced - Immediate | 2023 | Gas | GG | 851 | CC GT units | SERC | Summer | 292.9333 | 8 | 1 | 1 | 6124-IP steam isolation/boundary valves | D1-Forced - Immediate | 851-CC GT units
6124 | IP steam isolation/boundary valves | HRSG Boiler | HRSG Boiler Piping System | D1 | Forced - Immediate | 2023 | Gas | GG | 852 | CC steam units | SERC | Summer | 402.7833 | 11 | 1 | 1 | 6124-IP steam isolation/boundary valves | D1-Forced - Immediate | 852-CC steam units
6124 | IP steam isolation/boundary valves | HRSG Boiler | HRSG Boiler Piping System | D1 | Forced - Immediate | 2023 | Gas | GG | 852 | CC steam units | SERC | Summer | 2636.4 | 72 | 1 | 1 | 6124-IP steam isolation/boundary valves | D1-Forced - Immediate | 852-CC steam units
6131 | LP steam relief/safety valves | HRSG Boiler | HRSG Boiler Piping System | D1 | Forced - Immediate | 2023 | Gas | GG | 850 | Combined Cycle Block | SERC | Off-Peak | 2813.2581 | 384.5 | 1 | 1 | 6131-LP steam relief/safety valves | D1-Forced - Immediate | 850-Combined Cycle Block
6131 | LP steam relief/safety valves | HRSG Boiler | HRSG Boiler Piping System | U1 | Forced - Immediate | 2023 | Gas | GG | 850 | Combined Cycle Block | TRE | Summer | 130 | 65 | 1 | 1 | 6131-LP steam relief/safety valves | U1-Forced - Immediate | 850-Combined Cycle Block
6131 | LP steam relief/safety valves | HRSG Boiler | HRSG Boiler Piping System | U1 | Forced - Immediate | 2023 | Gas | GG | 851 | CC GT units | MRO | Winter | 5868.1499 | 171 | 1 | 1 | 6131-LP steam relief/safety valves | U1-Forced - Immediate | 851-CC GT units
6131 | LP steam relief/safety valves | HRSG Boiler | HRSG Boiler Piping System | D1 | Forced - Immediate | 2023 | Gas | GG | 851 | CC GT units | MRO | Winter | 41.6808 | 45.47 | 1 | 1 | 6131-LP steam relief/safety valves | D1-Forced - Immediate | 851-CC GT units
6131 | LP steam relief/safety valves | HRSG Boiler | HRSG Boiler Piping System | U1 | Forced - Immediate | 2023 | Gas | GG | 851 | CC GT units | TRE | Off-Peak | 645.2999 | 162 | 1 | 1 | 6131-LP steam relief/safety valves | U1-Forced - Immediate | 851-CC GT units
6131 | LP steam relief/safety valves | HRSG Boiler | HRSG Boiler Piping System | U1 | Forced - Immediate | 2023 | Gas | GG | 851 | CC GT units | WECC | Summer | 633.9666 | 182 | 1 | 1 | 6131-LP steam relief/safety valves | U1-Forced - Immediate | 851-CC GT units
6131 | LP steam relief/safety valves | HRSG Boiler | HRSG Boiler Piping System | D1 | Forced - Immediate | 2023 | Gas | GG | 852 | CC steam units | MRO | Winter | 2676.6999 | 78 | 1 | 1 | 6131-LP steam relief/safety valves | D1-Forced - Immediate | 852-CC steam units
6131 | LP steam relief/safety valves | HRSG Boiler | HRSG Boiler Piping System | D1 | Forced - Immediate | 2023 | Waste Heat | WH | 852 | CC steam units | WECC | Summer | 407.55 | 117 | 1 | 1 | 6131-LP steam relief/safety valves | D1-Forced - Immediate | 852-CC steam units
6131 | LP steam relief/safety valves | HRSG Boiler | HRSG Boiler Piping System | D1 | Forced - Immediate | 2023 | Waste Heat | WH | 852 | CC steam units | MRO | Winter | 20.2767 | 22.12 | 1 | 1 | 6131-LP steam relief/safety valves | D1-Forced - Immediate | 852-CC steam units
6131 | LP steam relief/safety valves | HRSG Boiler | HRSG Boiler Piping System | D1 | Forced - Immediate | 2023 | Waste Heat | WH | 852 | CC steam units | TRE | Off-Peak | 645.2999 | 162 | 1 | 1 | 6131-LP steam relief/safety valves | D1-Forced - Immediate | 852-CC steam units
6132 | Other LP steam valves (including vent and drain valves but not including the turbine stop valves) | HRSG Boiler | HRSG Boiler Piping System | U1 | Forced - Immediate | 2023 | Gas | GG | 850 | Combined Cycle Block | MRO | Off-Peak | 9918.4332 | 298 | 1 | 1 | 6132-Other LP steam valves (including vent and drain valves but not including the turbine stop valves) | U1-Forced - Immediate | 850-Combined Cycle Block
6132 | Other LP steam valves (including vent and drain valves but not including the turbine stop valves) | HRSG Boiler | HRSG Boiler Piping System | U1 | Forced - Immediate | 2023 | Gas | GG | 851 | CC GT units | TRE | Off-Peak | 6203.6499 | 159 | 1 | 1 | 6132-Other LP steam valves (including vent and drain valves but not including the turbine stop valves) | U1-Forced - Immediate | 851-CC GT units
6132 | Other LP steam valves (including vent and drain valves but not including the turbine stop valves) | HRSG Boiler | HRSG Boiler Piping System | D1 | Forced - Immediate | 2023 | Waste Heat | WH | 852 | CC steam units | TRE | Off-Peak | 3472.4833 | 89 | 1 | 1 | 6132-Other LP steam valves (including vent and drain valves but not including the turbine stop valves) | D1-Forced - Immediate | 852-CC steam units
6133 | Other LP steam system problems | HRSG Boiler | HRSG Boiler Piping System | D1 | Forced - Immediate | 2023 | Gas | OG | 850 | Combined Cycle Block | SERC | Winter | 28 | 14 | 1 | 1 | 6133-Other LP steam system problems | D1-Forced - Immediate | 850-Combined Cycle Block
6133 | Other LP steam system problems | HRSG Boiler | HRSG Boiler Piping System | U1 | Forced - Immediate | 2023 | Gas | GG | 851 | CC GT units | TRE | Off-Peak | 88.8666 | 86 | 1 | 1 | 6133-Other LP steam system problems | U1-Forced - Immediate | 851-CC GT units
6133 | Other LP steam system problems | HRSG Boiler | HRSG Boiler Piping System | U1 | Forced - Immediate | 2023 | Gas | GG | 851 | CC GT units | MRO | Off-Peak | 3838.6332 | 180.5 | 2 | 2 | 6133-Other LP steam system problems | U1-Forced - Immediate | 851-CC GT units
6133 | Other LP steam system problems | HRSG Boiler | HRSG Boiler Piping System | U1 | Forced - Immediate | 2023 | Waste Heat | WH | 852 | CC steam units | MRO | Off-Peak | 3913.0665 | 184 | 1 | 1 | 6133-Other LP steam system problems | U1-Forced - Immediate | 852-CC steam units
6134 | Other main steam valves (including vent and drain valves but not including the turbine stop valves) B | HRSG Boiler | HRSG Boiler Piping System | U1 | Forced - Immediate | 2023 | Gas | GG | 850 | Combined Cycle Block | WECC | Summer | 381.3333 | 104 | 1 | 1 | 6134-Other main steam valves (including vent and drain valves but not including the turbine stop valves) B | U1-Forced - Immediate | 850-Combined Cycle Block
6134 | Other main steam valves (including vent and drain valves but not including the turbine stop valves) B | HRSG Boiler | HRSG Boiler Piping System | D1 | Forced - Immediate | 2023 | Gas | GG | 850 | Combined Cycle Block | RFC | Winter | 104.25 | 139 | 1 | 1 | 6134-Other main steam valves (including vent and drain valves but not including the turbine stop valves) B | D1-Forced - Immediate | 850-Combined Cycle Block
6134 | Other main steam valves (including vent and drain valves but not including the turbine stop valves) B | HRSG Boiler | HRSG Boiler Piping System | U1 | Forced - Immediate | 2023 | Gas | GG | 851 | CC GT units | WECC | Off-Peak | 53.7 | 179 | 1 | 1 | 6134-Other main steam valves (including vent and drain valves but not including the turbine stop valves) B | U1-Forced - Immediate | 851-CC GT units
6134 | Other main steam valves (including vent and drain valves but not including the turbine stop valves) B | HRSG Boiler | HRSG Boiler Piping System | U1 | Forced - Immediate | 2023 | Gas | GG | 851 | CC GT units | WECC | Off-Peak | 62.65 | 179 | 1 | 1 | 6134-Other main steam valves (including vent and drain valves but not including the turbine stop valves) B | U1-Forced - Immediate | 851-CC GT units
6135 | LP steam isolation/boundary valves | HRSG Boiler | HRSG Boiler Piping System | SF | Startup Failure | 2023 | Gas | GG | 851 | CC GT units | WECC | Summer | 212.3332 | 182 | 1 | 1 | 6135-LP steam isolation/boundary valves | SF-Startup Failure | 851-CC GT units
6135 | LP steam isolation/boundary valves | HRSG Boiler | HRSG Boiler Piping System | U1 | Forced - Immediate | 2023 | Gas | GG | 851 | CC GT units | MRO | Winter | 2282.0693 | 240.64 | 1 | 1 | 6135-LP steam isolation/boundary valves | U1-Forced - Immediate | 851-CC GT units
6135 | LP steam isolation/boundary valves | HRSG Boiler | HRSG Boiler Piping System | D1 | Forced - Immediate | 2023 | Waste Heat | WH | 852 | CC steam units | WECC | Summer | 139.9999 | 120 | 1 | 1 | 6135-LP steam isolation/boundary valves | D1-Forced - Immediate | 852-CC steam units
6135 | LP steam isolation/boundary valves | HRSG Boiler | HRSG Boiler Piping System | D1 | Forced - Immediate | 2023 | Waste Heat | WH | 852 | CC steam units | MRO | Winter | 1346.6333 | 142 | 1 | 1 | 6135-LP steam isolation/boundary valves | D1-Forced - Immediate | 852-CC steam units
6140 | HP Desuperheater/attemperator piping - Greater than 600 PSIG. | HRSG Boiler | HRSG Boiler Piping System | U1 | Forced - Immediate | 2023 | Gas | GG | 850 | Combined Cycle Block | NPCC | Summer | 12957.5833 | 229 | 1 | 1 | 6140-HP Desuperheater/attemperator piping - Greater than 600 PSIG. | U1-Forced - Immediate | 850-Combined Cycle Block
6140 | HP Desuperheater/attemperator piping - Greater than 600 PSIG. | HRSG Boiler | HRSG Boiler Piping System | D1 | Forced - Immediate | 2023 | Gas | GG | 850 | Combined Cycle Block | RFC | Summer | 34.675 | 27.74 | 1 | 1 | 6140-HP Desuperheater/attemperator piping - Greater than 600 PSIG. | D1-Forced - Immediate | 850-Combined Cycle Block
6140 | HP Desuperheater/attemperator piping - Greater than 600 PSIG. | HRSG Boiler | HRSG Boiler Piping System | D1 | Forced - Immediate | 2023 | Gas | GG | 850 | Combined Cycle Block | RFC | Summer | 40.131 | 12.74 | 1 | 1 | 6140-HP Desuperheater/attemperator piping - Greater than 600 PSIG. | D1-Forced - Immediate | 850-Combined Cycle Block
6140 | HP Desuperheater/attemperator piping - Greater than 600 PSIG. | HRSG Boiler | HRSG Boiler Piping System | U1 | Forced - Immediate | 2023 | Gas | GG | 851 | CC GT units | SERC | Winter | 15405.8333 | 190 | 1 | 1 | 6140-HP Desuperheater/attemperator piping - Greater than 600 PSIG. | U1-Forced - Immediate | 851-CC GT units
6140 | HP Desuperheater/attemperator piping - Greater than 600 PSIG. | HRSG Boiler | HRSG Boiler Piping System | U1 | Forced - Immediate | 2023 | Gas | GG | 851 | CC GT units | WECC | Summer | 2281.6 | 184 | 1 | 1 | 6140-HP Desuperheater/attemperator piping - Greater than 600 PSIG. | U1-Forced - Immediate | 851-CC GT units
6140 | HP Desuperheater/attemperator piping - Greater than 600 PSIG. | HRSG Boiler | HRSG Boiler Piping System | D1 | Forced - Immediate | 2023 | Waste Heat | WH | 852 | CC steam units | WECC | Summer | 442.4999 | 90 | 1 | 1 | 6140-HP Desuperheater/attemperator piping - Greater than 600 PSIG. | D1-Forced - Immediate | 852-CC steam units
6141 | HP Desuperheater/attemperator valves | HRSG Boiler | HRSG Boiler Piping System | D1 | Forced - Immediate | 2023 | Gas | GG | 850 | Combined Cycle Block | RFC | Summer | 1573.3156 | 63.74 | 1 | 1 | 6141-HP Desuperheater/attemperator valves | D1-Forced - Immediate | 850-Combined Cycle Block
6141 | HP Desuperheater/attemperator valves | HRSG Boiler | HRSG Boiler Piping System | U1 | Forced - Immediate | 2023 | Gas | GG | 850 | Combined Cycle Block | SERC | Summer | 5857.5 | 165 | 1 | 1 | 6141-HP Desuperheater/attemperator valves | U1-Forced - Immediate | 850-Combined Cycle Block
6141 | HP Desuperheater/attemperator valves | HRSG Boiler | HRSG Boiler Piping System | D1 | Forced - Immediate | 2023 | Gas | GG | 850 | Combined Cycle Block | SERC | Summer | 1037 | 61 | 1 | 1 | 6141-HP Desuperheater/attemperator valves | D1-Forced - Immediate | 850-Combined Cycle Block
6141 | HP Desuperheater/attemperator valves | HRSG Boiler | HRSG Boiler Piping System | U1 | Forced - Immediate | 2023 | Gas | GG | 850 | Combined Cycle Block | RFC | Winter | 419.4663 | 484 | 1 | 1 | 6141-HP Desuperheater/attemperator valves | U1-Forced - Immediate | 850-Combined Cycle Block
6141 | HP Desuperheater/attemperator valves | HRSG Boiler | HRSG Boiler Piping System | D1 | Forced - Immediate | 2023 | Gas | GG | 850 | Combined Cycle Block | RFC | Off-Peak | 27.8693 | 119.44 | 1 | 1 | 6141-HP Desuperheater/attemperator valves | D1-Forced - Immediate | 850-Combined Cycle Block
6141 | HP Desuperheater/attemperator valves | HRSG Boiler | HRSG Boiler Piping System | U1 | Forced - Immediate | 2023 | Gas | GG | 850 | Combined Cycle Block | SERC | Summer | 4127.7499 | 165 | 1 | 1 | 6141-HP Desuperheater/attemperator valves | U1-Forced - Immediate | 850-Combined Cycle Block
6141 | HP Desuperheater/attemperator valves | HRSG Boiler | HRSG Boiler Piping System | D1 | Forced - Immediate | 2023 | Gas | GG | 850 | Combined Cycle Block | SERC | Off-Peak | 100.6999 | 159 | 1 | 1 | 6141-HP Desuperheater/attemperator valves | D1-Forced - Immediate | 850-Combined Cycle Block
6141 | HP Desuperheater/attemperator valves | HRSG Boiler | HRSG Boiler Piping System | U1 | Forced - Immediate | 2023 | Gas | GG | 850 | Combined Cycle Block | RFC | Winter | 1188.25 | 485 | 1 | 1 | 6141-HP Desuperheater/attemperator valves | U1-Forced - Immediate | 850-Combined Cycle Block
6141 | HP Desuperheater/attemperator valves | HRSG Boiler | HRSG Boiler Piping System | D1 | Forced - Immediate | 2023 | Gas | GG | 850 | Combined Cycle Block | SERC | Summer | 734.25 | 123.75 | 1 | 1 | 6141-HP Desuperheater/attemperator valves | D1-Forced - Immediate | 850-Combined Cycle Block
6141 | HP Desuperheater/attemperator valves | HRSG Boiler | HRSG Boiler Piping System | U1 | Forced - Immediate | 2023 | Gas | GG | 851 | CC GT units | WECC | Summer | 38.1 | 38.1 | 1 | 1 | 6141-HP Desuperheater/attemperator valves | U1-Forced - Immediate | 851-CC GT units
6141 | HP Desuperheater/attemperator valves | HRSG Boiler | HRSG Boiler Piping System | U1 | Forced - Immediate | 2023 | Gas | GG | 851 | CC GT units | WECC | Summer | 5.0333 | 151 | 1 | 1 | 6141-HP Desuperheater/attemperator valves | U1-Forced - Immediate | 851-CC GT units
6141 | HP Desuperheater/attemperator valves | HRSG Boiler | HRSG Boiler Piping System | U1 | Forced - Immediate | 2023 | Gas | GG | 851 | CC GT units | MRO | Summer | 338.3332 | 203 | 1 | 1 | 6141-HP Desuperheater/attemperator valves | U1-Forced - Immediate | 851-CC GT units
6141 | HP Desuperheater/attemperator valves | HRSG Boiler | HRSG Boiler Piping System | U1 | Forced - Immediate | 2023 | Gas | GG | 851 | CC GT units | WECC | Winter | 763.3833 | 163 | 1 | 1 | 6141-HP Desuperheater/attemperator valves | U1-Forced - Immediate | 851-CC GT units
6141 | HP Desuperheater/attemperator valves | HRSG Boiler | HRSG Boiler Piping System | U1 | Forced - Immediate | 2023 | Gas | GG | 851 | CC GT units | MRO | Winter | 839.0666 | 203 | 1 | 1 | 6141-HP Desuperheater/attemperator valves | U1-Forced - Immediate | 851-CC GT units
6141 | HP Desuperheater/attemperator valves | HRSG Boiler | HRSG Boiler Piping System | U1 | Forced - Immediate | 2023 | Gas | GG | 851 | CC GT units | WECC | Summer | 73.4666 | 152 | 1 | 1 | 6141-HP Desuperheater/attemperator valves | U1-Forced - Immediate | 851-CC GT units
6141 | HP Desuperheater/attemperator valves | HRSG Boiler | HRSG Boiler Piping System | U1 | Forced - Immediate | 2023 | Gas | GG | 851 | CC GT units | TRE | Off-Peak | 224.0999 | 162 | 1 | 1 | 6141-HP Desuperheater/attemperator valves | U1-Forced - Immediate | 851-CC GT units
6141 | HP Desuperheater/attemperator valves | HRSG Boiler | HRSG Boiler Piping System | U1 | Forced - Immediate | 2023 | Gas | GG | 851 | CC GT units | SERC | Off-Peak | 2030.8666 | 164 | 1 | 1 | 6141-HP Desuperheater/attemperator valves | U1-Forced - Immediate | 851-CC GT units
6141 | HP Desuperheater/attemperator valves | HRSG Boiler | HRSG Boiler Piping System | U1 | Forced - Immediate | 2023 | Gas | GG | 851 | CC GT units | WECC | Off-Peak | 261.4499 | 189 | 1 | 1 | 6141-HP Desuperheater/attemperator valves | U1-Forced - Immediate | 851-CC GT units
6141 | HP Desuperheater/attemperator valves | HRSG Boiler | HRSG Boiler Piping System | D1 | Forced - Immediate | 2023 | Gas | GG | 852 | CC steam units | RFC | Off-Peak | 619 | 154.75 | 1 | 1 | 6141-HP Desuperheater/attemperator valves | D1-Forced - Immediate | 852-CC steam units
6141 | HP Desuperheater/attemperator valves | HRSG Boiler | HRSG Boiler Piping System | D1 | Forced - Immediate | 2023 | Waste Heat | WH | 852 | CC steam units | MRO | Winter | 541.4666 | 131 | 1 | 1 | 6141-HP Desuperheater/attemperator valves | D1-Forced - Immediate | 852-CC steam units
6141 | HP Desuperheater/attemperator valves | HRSG Boiler | HRSG Boiler Piping System | U1 | Forced - Immediate | 2023 | Waste Heat | WH | 852 | CC steam units | NPCC | Summer | 607.9999 | 120 | 1 | 1 | 6141-HP Desuperheater/attemperator valves | U1-Forced - Immediate | 852-CC steam units
6141 | HP Desuperheater/attemperator valves | HRSG Boiler | HRSG Boiler Piping System | D1 | Forced - Immediate | 2023 | Gas | GG | 852 | CC steam units | SERC | Off-Peak | 1622.2166 | 131 | 1 | 1 | 6141-HP Desuperheater/attemperator valves | D1-Forced - Immediate | 852-CC steam units
6141 | HP Desuperheater/attemperator valves | HRSG Boiler | HRSG Boiler Piping System | SF | Startup Failure | 2023 | Waste Heat | WH | 852 | CC steam units | MRO | Winter | 69.5998 | 261 | 1 | 1 | 6141-HP Desuperheater/attemperator valves | SF-Startup Failure | 852-CC steam units
6141 | HP Desuperheater/attemperator valves | HRSG Boiler | HRSG Boiler Piping System | U1 | Forced - Immediate | 2023 | Waste Heat | WH | 852 | CC steam units | WECC | Winter | 416.8166 | 89 | 1 | 1 | 6141-HP Desuperheater/attemperator valves | U1-Forced - Immediate | 852-CC steam units
6141 | HP Desuperheater/attemperator valves | HRSG Boiler | HRSG Boiler Piping System | D1 | Forced - Immediate | 2023 | Gas | GG | 852 | CC steam units | TRE | Off-Peak | 139.7166 | 101 | 1 | 1 | 6141-HP Desuperheater/attemperator valves | D1-Forced - Immediate | 852-CC steam units
6141 | HP Desuperheater/attemperator valves | HRSG Boiler | HRSG Boiler Piping System | SF | Startup Failure | 2023 | Gas | GG | 852 | CC steam units | NPCC | Winter | 155.7332 | 128 | 1 | 1 | 6141-HP Desuperheater/attemperator valves | SF-Startup Failure | 852-CC steam units
6141 | HP Desuperheater/attemperator valves | HRSG Boiler | HRSG Boiler Piping System | U1 | Forced - Immediate | 2023 | Waste Heat | WH | 852 | CC steam units | WECC | Summer | 215.9 | 51 | 1 | 1 | 6141-HP Desuperheater/attemperator valves | U1-Forced - Immediate | 852-CC steam units
6141 | HP Desuperheater/attemperator valves | HRSG Boiler | HRSG Boiler Piping System | U1 | Forced - Immediate | 2023 | Waste Heat | WH | 852 | CC steam units | NPCC | Summer | 277.9999 | 120 | 1 | 1 | 6141-HP Desuperheater/attemperator valves | U1-Forced - Immediate | 852-CC steam units
6141 | HP Desuperheater/attemperator valves | HRSG Boiler | HRSG Boiler Piping System | D1 | Forced - Immediate | 2023 | Waste Heat | WH | 852 | CC steam units | WECC | Off-Peak | 132.8 | 96 | 1 | 1 | 6141-HP Desuperheater/attemperator valves | D1-Forced - Immediate | 852-CC steam units
6141 | HP Desuperheater/attemperator valves | HRSG Boiler | HRSG Boiler Piping System | D1 | Forced - Immediate | 2023 | Waste Heat | WH | 852 | CC steam units | MRO | Summer | 218.3332 | 131 | 1 | 1 | 6141-HP Desuperheater/attemperator valves | D1-Forced - Immediate | 852-CC steam units
6141 | HP Desuperheater/attemperator valves | Boiler | Boiler Piping System | D1 | Forced - Immediate | 2023 | Gas | GG | 860 | Co-generator Block | MRO | Summer | 7385.0665 | 244 | 1 | 1 | 6141-HP Desuperheater/attemperator valves | D1-Forced - Immediate | 860-Co-generator Block
6141 | HP Desuperheater/attemperator valves | Boiler | Boiler Piping System | U1 | Forced - Immediate | 2023 | Gas | GG | 861 | CoG GT units | SERC | Winter | 336 | 84 | 1 | 1 | 6141-HP Desuperheater/attemperator valves | U1-Forced - Immediate | 861-CoG GT units
6142 | HP Desuperheater/attemperator spray nozzles | NULL | NULL | U1 | Forced - Immediate | 2023 | Gas | GG | 800 | Miscellaneous | SERC | Winter | 69.3333 | 64 | 1 | 1 | 6142-HP Desuperheater/attemperator spray nozzles | U1-Forced - Immediate | 800-Miscellaneous
6142 | HP Desuperheater/attemperator spray nozzles | NULL | NULL | U1 | Forced - Immediate | 2023 | Gas | GG | 800 | Miscellaneous | SERC | Winter | 8535.4666 | 64 | 1 | 1 | 6142-HP Desuperheater/attemperator spray nozzles | U1-Forced - Immediate | 800-Miscellaneous
6142 | HP Desuperheater/attemperator spray nozzles | HRSG Boiler | HRSG Boiler Piping System | D1 | Forced - Immediate | 2023 | Gas | GG | 850 | Combined Cycle Block | NPCC | Summer | 445.987 | 234.73 | 1 | 1 | 6142-HP Desuperheater/attemperator spray nozzles | D1-Forced - Immediate | 850-Combined Cycle Block
6142 | HP Desuperheater/attemperator spray nozzles | HRSG Boiler | HRSG Boiler Piping System | SF | Startup Failure | 2023 | Gas | GG | 851 | CC GT units | WECC | Off-Peak | 78.9666 | 206 | 1 | 1 | 6142-HP Desuperheater/attemperator spray nozzles | SF-Startup Failure | 851-CC GT units
6142 | HP Desuperheater/attemperator spray nozzles | HRSG Boiler | HRSG Boiler Piping System | U1 | Forced - Immediate | 2023 | Gas | GG | 851 | CC GT units | WECC | Off-Peak | 1706.3666 | 206 | 1 | 1 | 6142-HP Desuperheater/attemperator spray nozzles | U1-Forced - Immediate | 851-CC GT units
6142 | HP Desuperheater/attemperator spray nozzles | HRSG Boiler | HRSG Boiler Piping System | U1 | Forced - Immediate | 2023 | Gas | GG | 851 | CC GT units | WECC | Off-Peak | 19992.3 | 206 | 1 | 1 | 6142-HP Desuperheater/attemperator spray nozzles | U1-Forced - Immediate | 851-CC GT units
6142 | HP Desuperheater/attemperator spray nozzles | HRSG Boiler | HRSG Boiler Piping System | U1 | Forced - Immediate | 2023 | Gas | GG | 851 | CC GT units | SERC | Summer | 567 | 189 | 1 | 1 | 6142-HP Desuperheater/attemperator spray nozzles | U1-Forced - Immediate | 851-CC GT units
6142 | HP Desuperheater/attemperator spray nozzles | HRSG Boiler | HRSG Boiler Piping System | U2 | Forced - Delayed | 2023 | Gas | GG | 851 | CC GT units | WECC | Summer | 1683.65 | 151 | 1 | 1 | 6142-HP Desuperheater/attemperator spray nozzles | U2-Forced - Delayed | 851-CC GT units
6142 | HP Desuperheater/attemperator spray nozzles | HRSG Boiler | HRSG Boiler Piping System | U1 | Forced - Immediate | 2023 | Waste Heat | WH | 852 | CC steam units | WECC | Off-Peak | 10469.95 | 107 | 1 | 1 | 6142-HP Desuperheater/attemperator spray nozzles | U1-Forced - Immediate | 852-CC steam units
6142 | HP Desuperheater/attemperator spray nozzles | HRSG Boiler | HRSG Boiler Piping System | D1 | Forced - Immediate | 2023 | Gas | GG | 852 | CC steam units | SERC | Summer | 348 | 116 | 1 | 1 | 6142-HP Desuperheater/attemperator spray nozzles | D1-Forced - Immediate | 852-CC steam units
6142 | HP Desuperheater/attemperator spray nozzles | HRSG Boiler | HRSG Boiler Piping System | U1 | Forced - Immediate | 2023 | Waste Heat | WH | 852 | CC steam units | WECC | Off-Peak | 886.3166 | 107 | 1 | 1 | 6142-HP Desuperheater/attemperator spray nozzles | U1-Forced - Immediate | 852-CC steam units
6143 | HP Desuperheater/attemperator drums | HRSG Boiler | HRSG Boiler Piping System | U1 | Forced - Immediate | 2023 | Gas | GG | 851 | CC GT units | TRE | Winter | 4653.7332 | 152 | 1 | 1 | 6143-HP Desuperheater/attemperator drums | U1-Forced - Immediate | 851-CC GT units
6144 | Other HP desuperheater/attemperator problems | HRSG Boiler | HRSG Boiler Piping System | D1 | Forced - Immediate | 2023 | Gas | GG | 850 | Combined Cycle Block | NPCC | Off-Peak | 12877.2 | 98 | 1 | 1 | 6144-Other HP desuperheater/attemperator problems | D1-Forced - Immediate | 850-Combined Cycle Block
6144 | Other HP desuperheater/attemperator problems | HRSG Boiler | HRSG Boiler Piping System | U1 | Forced - Immediate | 2023 | Gas | GG | 850 | Combined Cycle Block | RFC | Summer | 56.583 | 485 | 1 | 1 | 6144-Other HP desuperheater/attemperator problems | U1-Forced - Immediate | 850-Combined Cycle Block
6144 | Other HP desuperheater/attemperator problems | HRSG Boiler | HRSG Boiler Piping System | U1 | Forced - Immediate | 2023 | Gas | GG | 851 | CC GT units | WECC | Summer | 19.4832 | 167 | 1 | 1 | 6144-Other HP desuperheater/attemperator problems | U1-Forced - Immediate | 851-CC GT units
6144 | Other HP desuperheater/attemperator problems | HRSG Boiler | HRSG Boiler Piping System | U1 | Forced - Immediate | 2023 | Gas | GG | 851 | CC GT units | SERC | Off-Peak | 18960 | 160 | 1 | 1 | 6144-Other HP desuperheater/attemperator problems | U1-Forced - Immediate | 851-CC GT units
6144 | Other HP desuperheater/attemperator problems | HRSG Boiler | HRSG Boiler Piping System | U1 | Forced - Immediate | 2023 | Gas | GG | 851 | CC GT units | NPCC | Summer | 15.2665 | 229 | 1 | 1 | 6144-Other HP desuperheater/attemperator problems | U1-Forced - Immediate | 851-CC GT units
6144 | Other HP desuperheater/attemperator problems | HRSG Boiler | HRSG Boiler Piping System | U1 | Forced - Immediate | 2023 | Gas | GG | 851 | CC GT units | NPCC | Summer | 374.9998 | 225 | 1 | 1 | 6144-Other HP desuperheater/attemperator problems | U1-Forced - Immediate | 851-CC GT units
6144 | Other HP desuperheater/attemperator problems | HRSG Boiler | HRSG Boiler Piping System | D1 | Forced - Immediate | 2023 | Waste Heat | WH | 852 | CC steam units | NPCC | Summer | 10.0166 | 150.25 | 1 | 1 | 6144-Other HP desuperheater/attemperator problems | D1-Forced - Immediate | 852-CC steam units
6144 | Other HP desuperheater/attemperator problems | HRSG Boiler | HRSG Boiler Piping System | U1 | Forced - Immediate | 2023 | Waste Heat | WH | 852 | CC steam units | SERC | Off-Peak | 7584 | 64 | 1 | 1 | 6144-Other HP desuperheater/attemperator problems | U1-Forced - Immediate | 852-CC steam units
6145 | IP Desuperheater/attemperator piping - Between 200-600 PSIG | HRSG Boiler | HRSG Boiler Piping System | U1 | Forced - Immediate | 2023 | Gas | GG | 851 | CC GT units | SERC | Off-Peak | 1558 | 190 | 1 | 1 | 6145-IP Desuperheater/attemperator piping - Between 200-600 PSIG | U1-Forced - Immediate | 851-CC GT units
6145 | IP Desuperheater/attemperator piping - Between 200-600 PSIG | HRSG Boiler | HRSG Boiler Piping System | U1 | Forced - Immediate | 2023 | Gas | GG | 851 | CC GT units | TRE | Summer | 21888.1332 | 167 | 1 | 1 | 6145-IP Desuperheater/attemperator piping - Between 200-600 PSIG | U1-Forced - Immediate | 851-CC GT units
6145 | IP Desuperheater/attemperator piping - Between 200-600 PSIG | HRSG Boiler | HRSG Boiler Piping System | D1 | Forced - Immediate | 2023 | Waste Heat | WH | 852 | CC steam units | TRE | Summer | 11533.8666 | 88 | 1 | 1 | 6145-IP Desuperheater/attemperator piping - Between 200-600 PSIG | D1-Forced - Immediate | 852-CC steam units
6145 | IP Desuperheater/attemperator piping - Between 200-600 PSIG | HRSG Boiler | HRSG Boiler Piping System | D1 | Forced - Immediate | 2023 | Gas | GG | 852 | CC steam units | SERC | Off-Peak | 951.2 | 116 | 1 | 1 | 6145-IP Desuperheater/attemperator piping - Between 200-600 PSIG | D1-Forced - Immediate | 852-CC steam units
6146 | IP Desuperheater/attemperator valves | HRSG Boiler | HRSG Boiler Piping System | SF | Startup Failure | 2023 | Gas | GG | 850 | Combined Cycle Block | SERC | Summer | 2257.2 | 513 | 1 | 1 | 6146-IP Desuperheater/attemperator valves | SF-Startup Failure | 850-Combined Cycle Block
6146 | IP Desuperheater/attemperator valves | HRSG Boiler | HRSG Boiler Piping System | U1 | Forced - Immediate | 2023 | Gas | GG | 851 | CC GT units | WECC | Summer | 2345.8666 | 152 | 1 | 1 | 6146-IP Desuperheater/attemperator valves | U1-Forced - Immediate | 851-CC GT units
6146 | IP Desuperheater/attemperator valves | HRSG Boiler | HRSG Boiler Piping System | U1 | Forced - Immediate | 2023 | Gas | GG | 851 | CC GT units | WECC | Summer | 73.4666 | 152 | 1 | 1 | 6146-IP Desuperheater/attemperator valves | U1-Forced - Immediate | 851-CC GT units
6146 | IP Desuperheater/attemperator valves | HRSG Boiler | HRSG Boiler Piping System | U1 | Forced - Immediate | 2023 | Gas | GG | 851 | CC GT units | WECC | Summer | 425.6 | 152 | 1 | 1 | 6146-IP Desuperheater/attemperator valves | U1-Forced - Immediate | 851-CC GT units
6146 | IP Desuperheater/attemperator valves | HRSG Boiler | HRSG Boiler Piping System | U1 | Forced - Immediate | 2023 | Gas | GG | 851 | CC GT units | SERC | Summer | 200.5332 | 188 | 1 | 1 | 6146-IP Desuperheater/attemperator valves | U1-Forced - Immediate | 851-CC GT units
6146 | IP Desuperheater/attemperator valves | HRSG Boiler | HRSG Boiler Piping System | U1 | Forced - Immediate | 2023 | Gas | GG | 851 | CC GT units | WECC | Summer | 1492.1332 | 152 | 1 | 1 | 6146-IP Desuperheater/attemperator valves | U1-Forced - Immediate | 851-CC GT units
6146 | IP Desuperheater/attemperator valves | HRSG Boiler | HRSG Boiler Piping System | U1 | Forced - Immediate | 2023 | Gas | GG | 851 | CC GT units | WECC | Summer | 2781.6 | 152 | 1 | 1 | 6146-IP Desuperheater/attemperator valves | U1-Forced - Immediate | 851-CC GT units
6146 | IP Desuperheater/attemperator valves | HRSG Boiler | HRSG Boiler Piping System | U1 | Forced - Immediate | 2023 | Gas | GG | 851 | CC GT units | WECC | Summer | 2591.6 | 152 | 1 | 1 | 6146-IP Desuperheater/attemperator valves | U1-Forced - Immediate | 851-CC GT units
6146 | IP Desuperheater/attemperator valves | HRSG Boiler | HRSG Boiler Piping System | SF | Startup Failure | 2023 | Gas | GG | 851 | CC GT units | NPCC | Winter | 2067 | 260 | 1 | 1 | 6146-IP Desuperheater/attemperator valves | SF-Startup Failure | 851-CC GT units
6146 | IP Desuperheater/attemperator valves | HRSG Boiler | HRSG Boiler Piping System | U1 | Forced - Immediate | 2023 | Gas | GG | 851 | CC GT units | WECC | Summer | 78.5332 | 152 | 1 | 2 | 6146-IP Desuperheater/attemperator valves | U1-Forced - Immediate | 851-CC GT units
6146 | IP Desuperheater/attemperator valves | HRSG Boiler | HRSG Boiler Piping System | SF | Startup Failure | 2023 | Gas | GG | 852 | CC steam units | NPCC | Winter | 64 | 128 | 1 | 1 | 6146-IP Desuperheater/attemperator valves | SF-Startup Failure | 852-CC steam units
6146 | IP Desuperheater/attemperator valves | HRSG Boiler | HRSG Boiler Piping System | U1 | Forced - Immediate | 2023 | Waste Heat | WH | 852 | CC steam units | WECC | Summer | 7754.1166 | 263 | 1 | 1 | 6146-IP Desuperheater/attemperator valves | U1-Forced - Immediate | 852-CC steam units
6146 | IP Desuperheater/attemperator valves | HRSG Boiler | HRSG Boiler Piping System | U1 | Forced - Immediate | 2023 | Waste Heat | WH | 852 | CC steam units | WECC | Summer | 227.9332 | 263 | 1 | 1 | 6146-IP Desuperheater/attemperator valves | U1-Forced - Immediate | 852-CC steam units
6146 | IP Desuperheater/attemperator valves | HRSG Boiler | HRSG Boiler Piping System | D1 | Forced - Immediate | 2023 | Gas | GG | 852 | CC steam units | SERC | Summer | 22.1867 | 20.8 | 1 | 1 | 6146-IP Desuperheater/attemperator valves | D1-Forced - Immediate | 852-CC steam units
6146 | IP Desuperheater/attemperator valves | HRSG Boiler | HRSG Boiler Piping System | D1 | Forced - Immediate | 2023 | Gas | GG | 852 | CC steam units | SERC | Summer | 76.8 | 72 | 1 | 1 | 6146-IP Desuperheater/attemperator valves | D1-Forced - Immediate | 852-CC steam units
6146 | IP Desuperheater/attemperator valves | HRSG Boiler | HRSG Boiler Piping System | D1 | Forced - Immediate | 2023 | Waste Heat | WH | 852 | CC steam units | WECC | Summer | 369.6 | 132 | 1 | 1 | 6146-IP Desuperheater/attemperator valves | D1-Forced - Immediate | 852-CC steam units
6146 | IP Desuperheater/attemperator valves | HRSG Boiler | HRSG Boiler Piping System | D1 | Forced - Immediate | 2023 | Waste Heat | WH | 852 | CC steam units | NPCC | Winter | 697.3166 | 139 | 1 | 1 | 6146-IP Desuperheater/attemperator valves | D1-Forced - Immediate | 852-CC steam units
6147 | IP Desuperheater/attemperator spray nozzles | HRSG Boiler | HRSG Boiler Piping System | U2 | Forced - Delayed | 2023 | Gas | GG | 851 | CC GT units | TRE | Off-Peak | 6063.2 | 176 | 1 | 1 | 6147-IP Desuperheater/attemperator spray nozzles | U2-Forced - Delayed | 851-CC GT units
6147 | IP Desuperheater/attemperator spray nozzles | HRSG Boiler | HRSG Boiler Piping System | U1 | Forced - Immediate | 2023 | Gas | GG | 851 | CC GT units | TRE | Off-Peak | 7216 | 176 | 1 | 1 | 6147-IP Desuperheater/attemperator spray nozzles | U1-Forced - Immediate | 851-CC GT units
6147 | IP Desuperheater/attemperator spray nozzles | HRSG Boiler | HRSG Boiler Piping System | D1 | Forced - Immediate | 2023 | Waste Heat | WH | 852 | CC steam units | TRE | Off-Peak | 1674.5 | 98.5 | 1 | 1 | 6147-IP Desuperheater/attemperator spray nozzles | D1-Forced - Immediate | 852-CC steam units
6147 | IP Desuperheater/attemperator spray nozzles | HRSG Boiler | HRSG Boiler Piping System | D2 | Forced - Delayed | 2023 | Waste Heat | WH | 852 | CC steam units | TRE | Off-Peak | 3393.325 | 98.5 | 1 | 1 | 6147-IP Desuperheater/attemperator spray nozzles | D2-Forced - Delayed | 852-CC steam units
6148 | IP Desuperheater/attemperator drums | HRSG Boiler | HRSG Boiler Piping System | U1 | Forced - Immediate | 2023 | Gas | GG | 851 | CC GT units | WECC | Off-Peak | 112.6999 | 147 | 1 | 1 | 6148-IP Desuperheater/attemperator drums | U1-Forced - Immediate | 851-CC GT units
6149 | Other IP desuperheater/attemperator problems | HRSG Boiler | HRSG Boiler Piping System | U1 | Forced - Immediate | 2023 | Gas | GG | 851 | CC GT units | WECC | Summer | 758.4 | 32 | 1 | 1 | 6149-Other IP desuperheater/attemperator problems | U1-Forced - Immediate | 851-CC GT units