6149 | Other IP desuperheater/attemperator problems | HRSG Boiler | HRSG Boiler Piping System | D1 | Forced - Immediate | 2023 | Waste Heat | WH | 852 | CC steam units | WECC | Summer | 462.15 | 19.5 | 1 | 1 | 6149-Other IP desuperheater/attemperator problems | D1-Forced - Immediate | 852-CC steam units
6153 | LP Desuperheater/attemperator drums | HRSG Boiler | HRSG Boiler Piping System | U1 | Forced - Immediate | 2023 | Gas | GG | 851 | CC GT units | RFC | Winter | 337.875 | 225.25 | 1 | 1 | 6153-LP Desuperheater/attemperator drums | U1-Forced - Immediate | 851-CC GT units
6160 | HP Startup bypass system piping (including drain lines up to heaters or condenser)- Greater than 600 PSIG | HRSG Boiler | HRSG Boiler Piping System | U1 | Forced - Immediate | 2023 | Gas | GG | 850 | Combined Cycle Block | RFC | Off-Peak | 2505.8832 | 457 | 1 | 1 | 6160-HP Startup bypass system piping (including drain lines up to heaters or condenser)- Greater than 600 PSIG | U1-Forced - Immediate | 850-Combined Cycle Block
6160 | HP Startup bypass system piping (including drain lines up to heaters or condenser)- Greater than 600 PSIG | HRSG Boiler | HRSG Boiler Piping System | U1 | Forced - Immediate | 2023 | Gas | GG | 850 | Combined Cycle Block | NPCC | Off-Peak | 8973.1666 | 170 | 2 | 2 | 6160-HP Startup bypass system piping (including drain lines up to heaters or condenser)- Greater than 600 PSIG | U1-Forced - Immediate | 850-Combined Cycle Block
6160 | HP Startup bypass system piping (including drain lines up to heaters or condenser)- Greater than 600 PSIG | HRSG Boiler | HRSG Boiler Piping System | U1 | Forced - Immediate | 2023 | Gas | GG | 851 | CC GT units | TRE | Off-Peak | 165.7166 | 163 | 1 | 1 | 6160-HP Startup bypass system piping (including drain lines up to heaters or condenser)- Greater than 600 PSIG | U1-Forced - Immediate | 851-CC GT units
6160 | HP Startup bypass system piping (including drain lines up to heaters or condenser)- Greater than 600 PSIG | HRSG Boiler | HRSG Boiler Piping System | U1 | Forced - Immediate | 2023 | Gas | GG | 851 | CC GT units | SERC | Off-Peak | 1136.8333 | 190 | 1 | 1 | 6160-HP Startup bypass system piping (including drain lines up to heaters or condenser)- Greater than 600 PSIG | U1-Forced - Immediate | 851-CC GT units
6160 | HP Startup bypass system piping (including drain lines up to heaters or condenser)- Greater than 600 PSIG | HRSG Boiler | HRSG Boiler Piping System | SF | Startup Failure | 2023 | Gas | GG | 851 | CC GT units | SERC | Off-Peak | 336.25 | 269 | 1 | 1 | 6160-HP Startup bypass system piping (including drain lines up to heaters or condenser)- Greater than 600 PSIG | SF-Startup Failure | 851-CC GT units
6160 | HP Startup bypass system piping (including drain lines up to heaters or condenser)- Greater than 600 PSIG | HRSG Boiler | HRSG Boiler Piping System | U1 | Forced - Immediate | 2023 | Gas | GG | 851 | CC GT units | SERC | Off-Peak | 582.8332 | 269 | 1 | 1 | 6160-HP Startup bypass system piping (including drain lines up to heaters or condenser)- Greater than 600 PSIG | U1-Forced - Immediate | 851-CC GT units
6160 | HP Startup bypass system piping (including drain lines up to heaters or condenser)- Greater than 600 PSIG | HRSG Boiler | HRSG Boiler Piping System | U1 | Forced - Immediate | 2023 | Gas | GG | 851 | CC GT units | RFC | Summer | 15385.9999 | 210 | 1 | 1 | 6160-HP Startup bypass system piping (including drain lines up to heaters or condenser)- Greater than 600 PSIG | U1-Forced - Immediate | 851-CC GT units
6160 | HP Startup bypass system piping (including drain lines up to heaters or condenser)- Greater than 600 PSIG | HRSG Boiler | HRSG Boiler Piping System | U1 | Forced - Immediate | 2023 | Waste Heat | WH | 852 | CC steam units | TRE | Off-Peak | 652.6999 | 321 | 1 | 1 | 6160-HP Startup bypass system piping (including drain lines up to heaters or condenser)- Greater than 600 PSIG | U1-Forced - Immediate | 852-CC steam units
6160 | HP Startup bypass system piping (including drain lines up to heaters or condenser)- Greater than 600 PSIG | HRSG Boiler | HRSG Boiler Piping System | U1 | Forced - Immediate | 2023 | Gas | GG | 852 | CC steam units | RFC | Off-Peak | 111.1997 | 417 | 1 | 1 | 6160-HP Startup bypass system piping (including drain lines up to heaters or condenser)- Greater than 600 PSIG | U1-Forced - Immediate | 852-CC steam units
6160 | HP Startup bypass system piping (including drain lines up to heaters or condenser)- Greater than 600 PSIG | HRSG Boiler | HRSG Boiler Piping System | D1 | Forced - Immediate | 2023 | Gas | GG | 852 | CC steam units | SERC | Off-Peak | 372.6666 | 172 | 1 | 1 | 6160-HP Startup bypass system piping (including drain lines up to heaters or condenser)- Greater than 600 PSIG | D1-Forced - Immediate | 852-CC steam units
6160 | HP Startup bypass system piping (including drain lines up to heaters or condenser)- Greater than 600 PSIG | HRSG Boiler | HRSG Boiler Piping System | D1 | Forced - Immediate | 2023 | Gas | GG | 852 | CC steam units | SERC | Off-Peak | 147.5 | 118 | 1 | 1 | 6160-HP Startup bypass system piping (including drain lines up to heaters or condenser)- Greater than 600 PSIG | D1-Forced - Immediate | 852-CC steam units
6161 | HP Startup bypass system valves | NULL | NULL | U1 | Forced - Immediate | 2023 | Gas | GG | 800 | Miscellaneous | SERC | Summer | 291.2 | 64 | 1 | 1 | 6161-HP Startup bypass system valves | U1-Forced - Immediate | 800-Miscellaneous
6161 | HP Startup bypass system valves | NULL | NULL | U1 | Forced - Immediate | 2023 | Gas | GG | 800 | Miscellaneous | SERC | Off-Peak | 633.3166 | 240.5 | 1 | 1 | 6161-HP Startup bypass system valves | U1-Forced - Immediate | 800-Miscellaneous
6161 | HP Startup bypass system valves | NULL | NULL | U1 | Forced - Immediate | 2023 | Gas | GG | 800 | Miscellaneous | SERC | Winter | 268.6666 | 248 | 1 | 1 | 6161-HP Startup bypass system valves | U1-Forced - Immediate | 800-Miscellaneous
6161 | HP Startup bypass system valves | HRSG Boiler | HRSG Boiler Piping System | U1 | Forced - Immediate | 2023 | Gas | GG | 850 | Combined Cycle Block | WECC | Off-Peak | 889.2 | 117 | 1 | 1 | 6161-HP Startup bypass system valves | U1-Forced - Immediate | 850-Combined Cycle Block
6161 | HP Startup bypass system valves | HRSG Boiler | HRSG Boiler Piping System | U1 | Forced - Immediate | 2023 | Gas | GG | 850 | Combined Cycle Block | RFC | Summer | 1438.833 | 485 | 1 | 1 | 6161-HP Startup bypass system valves | U1-Forced - Immediate | 850-Combined Cycle Block
6161 | HP Startup bypass system valves | HRSG Boiler | HRSG Boiler Piping System | U1 | Forced - Immediate | 2023 | Gas | GG | 850 | Combined Cycle Block | RFC | Summer | 1834.9165 | 485 | 1 | 1 | 6161-HP Startup bypass system valves | U1-Forced - Immediate | 850-Combined Cycle Block
6161 | HP Startup bypass system valves | HRSG Boiler | HRSG Boiler Piping System | U1 | Forced - Immediate | 2023 | Gas | GG | 850 | Combined Cycle Block | SERC | Winter | 11664 | 972 | 1 | 1 | 6161-HP Startup bypass system valves | U1-Forced - Immediate | 850-Combined Cycle Block
6161 | HP Startup bypass system valves | HRSG Boiler | HRSG Boiler Piping System | D1 | Forced - Immediate | 2023 | Gas | GG | 850 | Combined Cycle Block | SERC | Off-Peak | 14497 | 380 | 1 | 1 | 6161-HP Startup bypass system valves | D1-Forced - Immediate | 850-Combined Cycle Block
6161 | HP Startup bypass system valves | HRSG Boiler | HRSG Boiler Piping System | U1 | Forced - Immediate | 2023 | Gas | GG | 850 | Combined Cycle Block | NPCC | Winter | 102 | 170 | 1 | 1 | 6161-HP Startup bypass system valves | U1-Forced - Immediate | 850-Combined Cycle Block
6161 | HP Startup bypass system valves | HRSG Boiler | HRSG Boiler Piping System | D1 | Forced - Immediate | 2023 | Gas | GG | 850 | Combined Cycle Block | SERC | Off-Peak | 504.4 | 194 | 1 | 1 | 6161-HP Startup bypass system valves | D1-Forced - Immediate | 850-Combined Cycle Block
6161 | HP Startup bypass system valves | HRSG Boiler | HRSG Boiler Piping System | SF | Startup Failure | 2023 | Gas | GG | 850 | Combined Cycle Block | RFC | Summer | 1276.3731 | 598.3 | 1 | 1 | 6161-HP Startup bypass system valves | SF-Startup Failure | 850-Combined Cycle Block
6161 | HP Startup bypass system valves | HRSG Boiler | HRSG Boiler Piping System | U1 | Forced - Immediate | 2023 | Gas | GG | 850 | Combined Cycle Block | TRE | Off-Peak | 117.6 | 196 | 1 | 1 | 6161-HP Startup bypass system valves | U1-Forced - Immediate | 850-Combined Cycle Block
6161 | HP Startup bypass system valves | HRSG Boiler | HRSG Boiler Piping System | U1 | Forced - Immediate | 2023 | Gas | GG | 850 | Combined Cycle Block | WECC | Off-Peak | 203.1665 | 265 | 1 | 1 | 6161-HP Startup bypass system valves | U1-Forced - Immediate | 850-Combined Cycle Block
6161 | HP Startup bypass system valves | HRSG Boiler | HRSG Boiler Piping System | U3 | Forced - Postponed | 2023 | Gas | GG | 850 | Combined Cycle Block | SERC | Off-Peak | 41423.3994 | 972 | 1 | 1 | 6161-HP Startup bypass system valves | U3-Forced - Postponed | 850-Combined Cycle Block
6161 | HP Startup bypass system valves | HRSG Boiler | HRSG Boiler Piping System | D1 | Forced - Immediate | 2023 | Gas | GG | 850 | Combined Cycle Block | SERC | Off-Peak | 5182.6833 | 217 | 1 | 1 | 6161-HP Startup bypass system valves | D1-Forced - Immediate | 850-Combined Cycle Block
6161 | HP Startup bypass system valves | HRSG Boiler | HRSG Boiler Piping System | U1 | Forced - Immediate | 2023 | Gas | GG | 851 | CC GT units | WECC | Summer | 495.13 | 147.8 | 1 | 1 | 6161-HP Startup bypass system valves | U1-Forced - Immediate | 851-CC GT units
6161 | HP Startup bypass system valves | HRSG Boiler | HRSG Boiler Piping System | U1 | Forced - Immediate | 2023 | Gas | GG | 851 | CC GT units | MRO | Winter | 1926.5999 | 171 | 1 | 1 | 6161-HP Startup bypass system valves | U1-Forced - Immediate | 851-CC GT units
6161 | HP Startup bypass system valves | HRSG Boiler | HRSG Boiler Piping System | U1 | Forced - Immediate | 2023 | Gas | GG | 851 | CC GT units | NPCC | Summer | 14265 | 225 | 1 | 1 | 6161-HP Startup bypass system valves | U1-Forced - Immediate | 851-CC GT units
6161 | HP Startup bypass system valves | HRSG Boiler | HRSG Boiler Piping System | U1 | Forced - Immediate | 2023 | Gas | GG | 851 | CC GT units | WECC | Summer | 44024 | 160 | 1 | 1 | 6161-HP Startup bypass system valves | U1-Forced - Immediate | 851-CC GT units
6161 | HP Startup bypass system valves | HRSG Boiler | HRSG Boiler Piping System | U1 | Forced - Immediate | 2023 | Gas | GG | 851 | CC GT units | WECC | Summer | 213.0366 | 161.8 | 1 | 1 | 6161-HP Startup bypass system valves | U1-Forced - Immediate | 851-CC GT units
6161 | HP Startup bypass system valves | HRSG Boiler | HRSG Boiler Piping System | U1 | Forced - Immediate | 2023 | Gas | GG | 851 | CC GT units | WECC | Summer | 2904 | 160 | 1 | 1 | 6161-HP Startup bypass system valves | U1-Forced - Immediate | 851-CC GT units
6161 | HP Startup bypass system valves | HRSG Boiler | HRSG Boiler Piping System | U1 | Forced - Immediate | 2023 | Gas | GG | 851 | CC GT units | WECC | Summer | 6284.5183 | 219.1 | 1 | 1 | 6161-HP Startup bypass system valves | U1-Forced - Immediate | 851-CC GT units
6161 | HP Startup bypass system valves | HRSG Boiler | HRSG Boiler Piping System | D1 | Forced - Immediate | 2023 | Gas | GG | 851 | CC GT units | NPCC | Summer | 82.4 | 24 | 1 | 1 | 6161-HP Startup bypass system valves | D1-Forced - Immediate | 851-CC GT units
6161 | HP Startup bypass system valves | HRSG Boiler | HRSG Boiler Piping System | U1 | Forced - Immediate | 2023 | Gas | GG | 851 | CC GT units | NPCC | Summer | 1822.5 | 225 | 1 | 1 | 6161-HP Startup bypass system valves | U1-Forced - Immediate | 851-CC GT units
6161 | HP Startup bypass system valves | HRSG Boiler | HRSG Boiler Piping System | U2 | Forced - Delayed | 2023 | Gas | GG | 851 | CC GT units | MRO | Summer | 5747.361 | 165.63 | 1 | 1 | 6161-HP Startup bypass system valves | U2-Forced - Delayed | 851-CC GT units
6161 | HP Startup bypass system valves | HRSG Boiler | HRSG Boiler Piping System | U1 | Forced - Immediate | 2023 | Gas | GG | 851 | CC GT units | NPCC | Summer | 1005.1666 | 163 | 1 | 1 | 6161-HP Startup bypass system valves | U1-Forced - Immediate | 851-CC GT units
6161 | HP Startup bypass system valves | HRSG Boiler | HRSG Boiler Piping System | U1 | Forced - Immediate | 2023 | Gas | GG | 851 | CC GT units | WECC | Summer | 20533.3333 | 160 | 1 | 1 | 6161-HP Startup bypass system valves | U1-Forced - Immediate | 851-CC GT units
6161 | HP Startup bypass system valves | HRSG Boiler | HRSG Boiler Piping System | U1 | Forced - Immediate | 2023 | Gas | GG | 851 | CC GT units | TRE | Summer | 1251.1031 | 327.8 | 1 | 1 | 6161-HP Startup bypass system valves | U1-Forced - Immediate | 851-CC GT units
6161 | HP Startup bypass system valves | HRSG Boiler | HRSG Boiler Piping System | U1 | Forced - Immediate | 2023 | Gas | GG | 851 | CC GT units | WECC | Summer | 34589.3333 | 160 | 1 | 1 | 6161-HP Startup bypass system valves | U1-Forced - Immediate | 851-CC GT units
6161 | HP Startup bypass system valves | HRSG Boiler | HRSG Boiler Piping System | U2 | Forced - Delayed | 2023 | Gas | GG | 851 | CC GT units | MRO | Summer | 400.2724 | 165.63 | 1 | 1 | 6161-HP Startup bypass system valves | U2-Forced - Delayed | 851-CC GT units
6161 | HP Startup bypass system valves | HRSG Boiler | HRSG Boiler Piping System | U1 | Forced - Immediate | 2023 | Gas | GG | 851 | CC GT units | WECC | Summer | 346.9083 | 219.1 | 1 | 1 | 6161-HP Startup bypass system valves | U1-Forced - Immediate | 851-CC GT units
6161 | HP Startup bypass system valves | HRSG Boiler | HRSG Boiler Piping System | D1 | Forced - Immediate | 2023 | Gas | GG | 851 | CC GT units | NPCC | Summer | 65.2333 | 19 | 1 | 1 | 6161-HP Startup bypass system valves | D1-Forced - Immediate | 851-CC GT units
6161 | HP Startup bypass system valves | HRSG Boiler | HRSG Boiler Piping System | U1 | Forced - Immediate | 2023 | Gas | GG | 851 | CC GT units | NPCC | Off-Peak | 606.85 | 229 | 1 | 1 | 6161-HP Startup bypass system valves | U1-Forced - Immediate | 851-CC GT units
6161 | HP Startup bypass system valves | HRSG Boiler | HRSG Boiler Piping System | U2 | Forced - Delayed | 2023 | Gas | GG | 851 | CC GT units | WECC | Summer | 4300.98 | 147.8 | 1 | 1 | 6161-HP Startup bypass system valves | U2-Forced - Delayed | 851-CC GT units
6161 | HP Startup bypass system valves | HRSG Boiler | HRSG Boiler Piping System | D1 | Forced - Immediate | 2023 | Waste Heat | WH | 852 | CC steam units | WECC | Summer | 3479.2883 | 121.3 | 1 | 1 | 6161-HP Startup bypass system valves | D1-Forced - Immediate | 852-CC steam units
6161 | HP Startup bypass system valves | HRSG Boiler | HRSG Boiler Piping System | D1 | Forced - Immediate | 2023 | Waste Heat | WH | 852 | CC steam units | TRE | Off-Peak | 1522.5833 | 121 | 1 | 1 | 6161-HP Startup bypass system valves | D1-Forced - Immediate | 852-CC steam units
6161 | HP Startup bypass system valves | HRSG Boiler | HRSG Boiler Piping System | D1 | Forced - Immediate | 2023 | Waste Heat | WH | 852 | CC steam units | WECC | Summer | 192.0583 | 121.3 | 1 | 1 | 6161-HP Startup bypass system valves | D1-Forced - Immediate | 852-CC steam units
6161 | HP Startup bypass system valves | HRSG Boiler | HRSG Boiler Piping System | U1 | Forced - Immediate | 2023 | Waste Heat | WH | 852 | CC steam units | NPCC | Off-Peak | 190.3166 | 300.5 | 1 | 1 | 6161-HP Startup bypass system valves | U1-Forced - Immediate | 852-CC steam units
6161 | HP Startup bypass system valves | HRSG Boiler | HRSG Boiler Piping System | U1 | Forced - Immediate | 2023 | Waste Heat | WH | 852 | CC steam units | NPCC | Summer | 1060 | 120 | 1 | 1 | 6161-HP Startup bypass system valves | U1-Forced - Immediate | 852-CC steam units
6161 | HP Startup bypass system valves | HRSG Boiler | HRSG Boiler Piping System | D1 | Forced - Immediate | 2023 | Gas | GG | 852 | CC steam units | WECC | Summer | 485.75 | 145 | 1 | 1 | 6161-HP Startup bypass system valves | D1-Forced - Immediate | 852-CC steam units
6161 | HP Startup bypass system valves | HRSG Boiler | HRSG Boiler Piping System | D1 | Forced - Immediate | 2023 | Gas | GG | 852 | CC steam units | MRO | Winter | 877.5 | 78 | 1 | 1 | 6161-HP Startup bypass system valves | D1-Forced - Immediate | 852-CC steam units
6161 | HP Startup bypass system valves | HRSG Boiler | HRSG Boiler Piping System | U1 | Forced - Immediate | 2023 | Waste Heat | WH | 852 | CC steam units | NPCC | Summer | 7608 | 120 | 1 | 1 | 6161-HP Startup bypass system valves | U1-Forced - Immediate | 852-CC steam units
6161 | HP Startup bypass system valves | HRSG Boiler | HRSG Boiler Piping System | D2 | Forced - Delayed | 2023 | Gas | GG | 852 | CC steam units | WECC | Summer | 4219.5 | 145 | 1 | 1 | 6161-HP Startup bypass system valves | D2-Forced - Delayed | 852-CC steam units
6161 | HP Startup bypass system valves | HRSG Boiler | HRSG Boiler Piping System | U1 | Forced - Immediate | 2023 | Waste Heat | WH | 852 | CC steam units | WECC | Summer | 11327.4 | 87 | 1 | 1 | 6161-HP Startup bypass system valves | U1-Forced - Immediate | 852-CC steam units
6161 | HP Startup bypass system valves | HRSG Boiler | HRSG Boiler Piping System | D1 | Forced - Immediate | 2023 | Waste Heat | WH | 852 | CC steam units | NPCC | Off-Peak | 303.0041 | 150.25 | 1 | 1 | 6161-HP Startup bypass system valves | D1-Forced - Immediate | 852-CC steam units
6161 | HP Startup bypass system valves | HRSG Boiler | HRSG Boiler Piping System | D1 | Forced - Immediate | 2023 | Waste Heat | WH | 852 | CC steam units | NPCC | Summer | 65.2333 | 19 | 1 | 1 | 6161-HP Startup bypass system valves | D1-Forced - Immediate | 852-CC steam units
6161 | HP Startup bypass system valves | HRSG Boiler | HRSG Boiler Piping System | D2 | Forced - Delayed | 2023 | Waste Heat | WH | 852 | CC steam units | MRO | Summer | 4239.76 | 118.65 | 1 | 1 | 6161-HP Startup bypass system valves | D2-Forced - Delayed | 852-CC steam units
6161 | HP Startup bypass system valves | HRSG Boiler | HRSG Boiler Piping System | D1 | Forced - Immediate | 2023 | Waste Heat | WH | 852 | CC steam units | RFC | Off-Peak | 851.55 | 63 | 1 | 1 | 6161-HP Startup bypass system valves | D1-Forced - Immediate | 852-CC steam units
6161 | HP Startup bypass system valves | Boiler | Boiler Piping System | D1 | Forced - Immediate | 2023 | Gas | GG | 861 | CoG GT units | WECC | Off-Peak | 68.3333 | 50 | 1 | 1 | 6161-HP Startup bypass system valves | D1-Forced - Immediate | 861-CoG GT units
6161 | HP Startup bypass system valves | Boiler | Boiler Piping System | U1 | Forced - Immediate | 2023 | Gas | GG | 861 | CoG GT units | WECC | Off-Peak | 129.75 | 173 | 1 | 1 | 6161-HP Startup bypass system valves | U1-Forced - Immediate | 861-CoG GT units
6161 | HP Startup bypass system valves | Boiler | Boiler Piping System | D1 | Forced - Immediate | 2023 | Waste Heat | WH | 862 | CoG steam units | WECC | Off-Peak | 47.8333 | 35 | 1 | 1 | 6161-HP Startup bypass system valves | D1-Forced - Immediate | 862-CoG steam units
6161 | HP Startup bypass system valves | Boiler | Boiler Piping System | D1 | Forced - Immediate | 2023 | Waste Heat | WH | 862 | CoG steam units | WECC | Off-Peak | 83.25 | 111 | 1 | 1 | 6161-HP Startup bypass system valves | D1-Forced - Immediate | 862-CoG steam units
6162 | HP Startup bypass tanks or flash tanks | HRSG Boiler | HRSG Boiler Piping System | D1 | Forced - Immediate | 2023 | Gas | GG | 851 | CC GT units | NPCC | Off-Peak | 102.9167 | 19 | 1 | 1 | 6162-HP Startup bypass tanks or flash tanks | D1-Forced - Immediate | 851-CC GT units
6162 | HP Startup bypass tanks or flash tanks | HRSG Boiler | HRSG Boiler Piping System | SF | Startup Failure | 2023 | Waste Heat | WH | 852 | CC steam units | NPCC | Off-Peak | 189.5833 | 35 | 1 | 1 | 6162-HP Startup bypass tanks or flash tanks | SF-Startup Failure | 852-CC steam units
6163 | Other HP startup bypass system problems | NULL | NULL | U1 | Forced - Immediate | 2023 | Gas | GG | 800 | Miscellaneous | SERC | Winter | 1111.8666 | 248 | 1 | 1 | 6163-Other HP startup bypass system problems | U1-Forced - Immediate | 800-Miscellaneous
6163 | Other HP startup bypass system problems | HRSG Boiler | HRSG Boiler Piping System | D1 | Forced - Immediate | 2023 | Gas | GG | 850 | Combined Cycle Block | SERC | Winter | 3.9498 | 237 | 1 | 1 | 6163-Other HP startup bypass system problems | D1-Forced - Immediate | 850-Combined Cycle Block
6163 | Other HP startup bypass system problems | HRSG Boiler | HRSG Boiler Piping System | U1 | Forced - Immediate | 2023 | Gas | GG | 850 | Combined Cycle Block | WECC | Summer | 2027.0998 | 522 | 1 | 1 | 6163-Other HP startup bypass system problems | U1-Forced - Immediate | 850-Combined Cycle Block
6163 | Other HP startup bypass system problems | HRSG Boiler | HRSG Boiler Piping System | D1 | Forced - Immediate | 2023 | Gas | GG | 850 | Combined Cycle Block | SERC | Winter | 256.5331 | 416 | 1 | 1 | 6163-Other HP startup bypass system problems | D1-Forced - Immediate | 850-Combined Cycle Block
6163 | Other HP startup bypass system problems | HRSG Boiler | HRSG Boiler Piping System | U1 | Forced - Immediate | 2023 | Gas | GG | 850 | Combined Cycle Block | SERC | Winter | 2220.6329 | 614 | 1 | 1 | 6163-Other HP startup bypass system problems | U1-Forced - Immediate | 850-Combined Cycle Block
6163 | Other HP startup bypass system problems | HRSG Boiler | HRSG Boiler Piping System | D1 | Forced - Immediate | 2023 | Gas | GG | 851 | CC GT units | RFC | Off-Peak | 4097.8682 | 142.7 | 1 | 1 | 6163-Other HP startup bypass system problems | D1-Forced - Immediate | 851-CC GT units
6163 | Other HP startup bypass system problems | HRSG Boiler | HRSG Boiler Piping System | U1 | Forced - Immediate | 2023 | Gas | GG | 851 | CC GT units | RFC | Summer | 126 | 126 | 1 | 1 | 6163-Other HP startup bypass system problems | U1-Forced - Immediate | 851-CC GT units
6163 | Other HP startup bypass system problems | HRSG Boiler | HRSG Boiler Piping System | D1 | Forced - Immediate | 2023 | Gas | GG | 851 | CC GT units | RFC | Off-Peak | 3631.7967 | 126.47 | 1 | 1 | 6163-Other HP startup bypass system problems | D1-Forced - Immediate | 851-CC GT units
6163 | Other HP startup bypass system problems | HRSG Boiler | HRSG Boiler Piping System | U1 | Forced - Immediate | 2023 | Gas | GG | 851 | CC GT units | SERC | Off-Peak | 226.8 | 189 | 1 | 1 | 6163-Other HP startup bypass system problems | U1-Forced - Immediate | 851-CC GT units
6163 | Other HP startup bypass system problems | HRSG Boiler | HRSG Boiler Piping System | D1 | Forced - Immediate | 2023 | Gas | GG | 851 | CC GT units | TRE | Off-Peak | 43.9833 | 45.5 | 2 | 2 | 6163-Other HP startup bypass system problems | D1-Forced - Immediate | 851-CC GT units
6163 | Other HP startup bypass system problems | HRSG Boiler | HRSG Boiler Piping System | U1 | Forced - Immediate | 2023 | Gas | GG | 851 | CC GT units | RFC | Summer | 380.0999 | 126 | 1 | 1 | 6163-Other HP startup bypass system problems | U1-Forced - Immediate | 851-CC GT units
6163 | Other HP startup bypass system problems | HRSG Boiler | HRSG Boiler Piping System | D1 | Forced - Immediate | 2023 | Waste Heat | WH | 852 | CC steam units | WECC | Off-Peak | 59.1999 | 96 | 1 | 1 | 6163-Other HP startup bypass system problems | D1-Forced - Immediate | 852-CC steam units
6163 | Other HP startup bypass system problems | HRSG Boiler | HRSG Boiler Piping System | D1 | Forced - Immediate | 2023 | Gas | GG | 852 | CC steam units | SERC | Off-Peak | 417.6 | 348 | 1 | 1 | 6163-Other HP startup bypass system problems | D1-Forced - Immediate | 852-CC steam units
6163 | Other HP startup bypass system problems | HRSG Boiler | HRSG Boiler Piping System | D1 | Forced - Immediate | 2023 | Gas | GG | 852 | CC steam units | RFC | Off-Peak | 3999.0829 | 139.26 | 1 | 1 | 6163-Other HP startup bypass system problems | D1-Forced - Immediate | 852-CC steam units
6163 | Other HP startup bypass system problems | HRSG Boiler | HRSG Boiler Piping System | D1 | Forced - Immediate | 2023 | Waste Heat | WH | 852 | CC steam units | SERC | Summer | 603.48 | 77.04 | 1 | 1 | 6163-Other HP startup bypass system problems | D1-Forced - Immediate | 852-CC steam units
6163 | Other HP startup bypass system problems | HRSG Boiler | HRSG Boiler Piping System | U1 | Forced - Immediate | 2023 | Waste Heat | WH | 852 | CC steam units | TRE | Off-Peak | 295.7998 | 306 | 1 | 1 | 6163-Other HP startup bypass system problems | U1-Forced - Immediate | 852-CC steam units
6164 | HP Startup bypass instrumentation and controls | HRSG Boiler | HRSG Boiler Piping System | D1 | Forced - Immediate | 2023 | Gas | GG | 850 | Combined Cycle Block | NPCC | Summer | 42.87 | 285.8 | 1 | 1 | 6164-HP Startup bypass instrumentation and controls | D1-Forced - Immediate | 850-Combined Cycle Block
6164 | HP Startup bypass instrumentation and controls | HRSG Boiler | HRSG Boiler Piping System | U1 | Forced - Immediate | 2023 | Gas | GG | 850 | Combined Cycle Block | NPCC | Summer | 1527.1466 | 329.6 | 1 | 1 | 6164-HP Startup bypass instrumentation and controls | U1-Forced - Immediate | 850-Combined Cycle Block
6164 | HP Startup bypass instrumentation and controls | HRSG Boiler | HRSG Boiler Piping System | D1 | Forced - Immediate | 2023 | Gas | GG | 850 | Combined Cycle Block | NPCC | Summer | 252.12 | 229.2 | 1 | 1 | 6164-HP Startup bypass instrumentation and controls | D1-Forced - Immediate | 850-Combined Cycle Block
6164 | HP Startup bypass instrumentation and controls | HRSG Boiler | HRSG Boiler Piping System | U1 | Forced - Immediate | 2023 | Gas | GG | 851 | CC GT units | WECC | Winter | 2723.9332 | 182 | 1 | 1 | 6164-HP Startup bypass instrumentation and controls | U1-Forced - Immediate | 851-CC GT units
6164 | HP Startup bypass instrumentation and controls | HRSG Boiler | HRSG Boiler Piping System | U1 | Forced - Immediate | 2023 | Gas | GG | 851 | CC GT units | WECC | Off-Peak | 2770.7 | 206 | 1 | 1 | 6164-HP Startup bypass instrumentation and controls | U1-Forced - Immediate | 851-CC GT units
6164 | HP Startup bypass instrumentation and controls | HRSG Boiler | HRSG Boiler Piping System | U1 | Forced - Immediate | 2023 | Gas | GG | 851 | CC GT units | RFC | Summer | 769.1665 | 325 | 1 | 1 | 6164-HP Startup bypass instrumentation and controls | U1-Forced - Immediate | 851-CC GT units
6164 | HP Startup bypass instrumentation and controls | HRSG Boiler | HRSG Boiler Piping System | U1 | Forced - Immediate | 2023 | Gas | GG | 851 | CC GT units | WECC | Off-Peak | 8382.4 | 169 | 1 | 1 | 6164-HP Startup bypass instrumentation and controls | U1-Forced - Immediate | 851-CC GT units
6164 | HP Startup bypass instrumentation and controls | HRSG Boiler | HRSG Boiler Piping System | U1 | Forced - Immediate | 2023 | Gas | GG | 851 | CC GT units | RFC | Off-Peak | 802.7 | 349 | 1 | 1 | 6164-HP Startup bypass instrumentation and controls | U1-Forced - Immediate | 851-CC GT units
6164 | HP Startup bypass instrumentation and controls | HRSG Boiler | HRSG Boiler Piping System | U1 | Forced - Immediate | 2023 | Gas | GG | 851 | CC GT units | WECC | Off-Peak | 1312.5333 | 184 | 1 | 1 | 6164-HP Startup bypass instrumentation and controls | U1-Forced - Immediate | 851-CC GT units
6164 | HP Startup bypass instrumentation and controls | HRSG Boiler | HRSG Boiler Piping System | U1 | Forced - Immediate | 2023 | Gas | GG | 851 | CC GT units | RFC | Summer | 18302.9165 | 325 | 1 | 1 | 6164-HP Startup bypass instrumentation and controls | U1-Forced - Immediate | 851-CC GT units
6164 | HP Startup bypass instrumentation and controls | HRSG Boiler | HRSG Boiler Piping System | U1 | Forced - Immediate | 2023 | Gas | GG | 851 | CC GT units | TRE | Summer | 250.5 | 167 | 1 | 1 | 6164-HP Startup bypass instrumentation and controls | U1-Forced - Immediate | 851-CC GT units
6164 | HP Startup bypass instrumentation and controls | HRSG Boiler | HRSG Boiler Piping System | D1 | Forced - Immediate | 2023 | Gas | GG | 851 | CC GT units | RFC | Winter | 317.8666 | 149 | 1 | 1 | 6164-HP Startup bypass instrumentation and controls | D1-Forced - Immediate | 851-CC GT units
6164 | HP Startup bypass instrumentation and controls | HRSG Boiler | HRSG Boiler Piping System | U1 | Forced - Immediate | 2023 | Gas | GG | 851 | CC GT units | SERC | Summer | 442.7499 | 165 | 1 | 1 | 6164-HP Startup bypass instrumentation and controls | U1-Forced - Immediate | 851-CC GT units
6164 | HP Startup bypass instrumentation and controls | HRSG Boiler | HRSG Boiler Piping System | D1 | Forced - Immediate | 2023 | Gas | GG | 852 | CC steam units | TRE | Summer | 10.5 | 7 | 1 | 1 | 6164-HP Startup bypass instrumentation and controls | D1-Forced - Immediate | 852-CC steam units
6164 | HP Startup bypass instrumentation and controls | HRSG Boiler | HRSG Boiler Piping System | D1 | Forced - Immediate | 2023 | Gas | GG | 852 | CC steam units | SERC | Summer | 341.9333 | 92 | 1 | 1 | 6164-HP Startup bypass instrumentation and controls | D1-Forced - Immediate | 852-CC steam units
6164 | HP Startup bypass instrumentation and controls | HRSG Boiler | HRSG Boiler Piping System | D1 | Forced - Immediate | 2023 | Gas | GG | 852 | CC steam units | WECC | Winter | 1361.9666 | 91 | 1 | 1 | 6164-HP Startup bypass instrumentation and controls | D1-Forced - Immediate | 852-CC steam units
6164 | HP Startup bypass instrumentation and controls | HRSG Boiler | HRSG Boiler Piping System | U1 | Forced - Immediate | 2023 | Waste Heat | WH | 852 | CC steam units | WECC | Off-Peak | 1533.6666 | 107 | 1 | 1 | 6164-HP Startup bypass instrumentation and controls | U1-Forced - Immediate | 852-CC steam units
6170 | IP Startup bypass system piping (including drain lines up to heaters or condenser) - Between 200-600 PSIG | HRSG Boiler | HRSG Boiler Piping System | D1 | Forced - Immediate | 2023 | Gas | GG | 850 | Combined Cycle Block | SERC | Winter | 54112.6425 | 290.85 | 1 | 1 | 6170-IP Startup bypass system piping (including drain lines up to heaters or condenser) - Between 200-600 PSIG | D1-Forced - Immediate | 850-Combined Cycle Block
6170 | IP Startup bypass system piping (including drain lines up to heaters or condenser) - Between 200-600 PSIG | HRSG Boiler | HRSG Boiler Piping System | U1 | Forced - Immediate | 2023 | Gas | GG | 851 | CC GT units | SERC | Off-Peak | 265.8332 | 159.5 | 1 | 1 | 6170-IP Startup bypass system piping (including drain lines up to heaters or condenser) - Between 200-600 PSIG | U1-Forced - Immediate | 851-CC GT units
6170 | IP Startup bypass system piping (including drain lines up to heaters or condenser) - Between 200-600 PSIG | HRSG Boiler | HRSG Boiler Piping System | U1 | Forced - Immediate | 2023 | Gas | GG | 851 | CC GT units | WECC | Off-Peak | 201256 | 176 | 2 | 2 | 6170-IP Startup bypass system piping (including drain lines up to heaters or condenser) - Between 200-600 PSIG | U1-Forced - Immediate | 851-CC GT units
6171 | IP Startup bypass system valves | HRSG Boiler | HRSG Boiler Piping System | U1 | Forced - Immediate | 2023 | Gas | GG | 850 | Combined Cycle Block | RFC | Off-Peak | 1012.8332 | 295 | 1 | 1 | 6171-IP Startup bypass system valves | U1-Forced - Immediate | 850-Combined Cycle Block
6171 | IP Startup bypass system valves | HRSG Boiler | HRSG Boiler Piping System | U1 | Forced - Immediate | 2023 | Gas | GG | 850 | Combined Cycle Block | RFC | Off-Peak | 10069.3332 | 295 | 1 | 1 | 6171-IP Startup bypass system valves | U1-Forced - Immediate | 850-Combined Cycle Block
6171 | IP Startup bypass system valves | HRSG Boiler | HRSG Boiler Piping System | U1 | Forced - Immediate | 2023 | Gas | GG | 850 | Combined Cycle Block | SERC | Off-Peak | 421.75 | 241 | 1 | 1 | 6171-IP Startup bypass system valves | U1-Forced - Immediate | 850-Combined Cycle Block
6171 | IP Startup bypass system valves | HRSG Boiler | HRSG Boiler Piping System | U1 | Forced - Immediate | 2023 | Gas | GG | 850 | Combined Cycle Block | SERC | Off-Peak | 200.8333 | 241 | 1 | 1 | 6171-IP Startup bypass system valves | U1-Forced - Immediate | 850-Combined Cycle Block
6171 | IP Startup bypass system valves | HRSG Boiler | HRSG Boiler Piping System | U1 | Forced - Immediate | 2023 | Gas | GG | 850 | Combined Cycle Block | RFC | Off-Peak | 4729.8332 | 295 | 1 | 1 | 6171-IP Startup bypass system valves | U1-Forced - Immediate | 850-Combined Cycle Block
6171 | IP Startup bypass system valves | HRSG Boiler | HRSG Boiler Piping System | U1 | Forced - Immediate | 2023 | Gas | GG | 850 | Combined Cycle Block | SERC | Off-Peak | 11832.7 | 694 | 1 | 1 | 6171-IP Startup bypass system valves | U1-Forced - Immediate | 850-Combined Cycle Block
6171 | IP Startup bypass system valves | HRSG Boiler | HRSG Boiler Piping System | U1 | Forced - Immediate | 2023 | Gas | GG | 850 | Combined Cycle Block | RFC | Off-Peak | 1057.0832 | 295 | 1 | 1 | 6171-IP Startup bypass system valves | U1-Forced - Immediate | 850-Combined Cycle Block
6171 | IP Startup bypass system valves | HRSG Boiler | HRSG Boiler Piping System | U1 | Forced - Immediate | 2023 | Gas | GG | 850 | Combined Cycle Block | RFC | Off-Peak | 930.24 | 364.8 | 1 | 1 | 6171-IP Startup bypass system valves | U1-Forced - Immediate | 850-Combined Cycle Block
6171 | IP Startup bypass system valves | HRSG Boiler | HRSG Boiler Piping System | U1 | Forced - Immediate | 2023 | Gas | GG | 850 | Combined Cycle Block | RFC | Off-Peak | 1524.1665 | 295 | 1 | 1 | 6171-IP Startup bypass system valves | U1-Forced - Immediate | 850-Combined Cycle Block
6171 | IP Startup bypass system valves | HRSG Boiler | HRSG Boiler Piping System | U1 | Forced - Immediate | 2023 | Gas | GG | 850 | Combined Cycle Block | RFC | Off-Peak | 1627.4165 | 295 | 1 | 1 | 6171-IP Startup bypass system valves | U1-Forced - Immediate | 850-Combined Cycle Block
6171 | IP Startup bypass system valves | HRSG Boiler | HRSG Boiler Piping System | U1 | Forced - Immediate | 2023 | Gas | GG | 851 | CC GT units | WECC | Summer | 4868.1 | 162 | 1 | 1 | 6171-IP Startup bypass system valves | U1-Forced - Immediate | 851-CC GT units
6171 | IP Startup bypass system valves | HRSG Boiler | HRSG Boiler Piping System | U1 | Forced - Immediate | 2023 | Gas | GG | 851 | CC GT units | TRE | Off-Peak | 274.3833 | 163 | 1 | 1 | 6171-IP Startup bypass system valves | U1-Forced - Immediate | 851-CC GT units
6171 | IP Startup bypass system valves | HRSG Boiler | HRSG Boiler Piping System | U1 | Forced - Immediate | 2023 | Gas | GG | 851 | CC GT units | NPCC | Winter | 563.55 | 221 | 1 | 1 | 6171-IP Startup bypass system valves | U1-Forced - Immediate | 851-CC GT units
6171 | IP Startup bypass system valves | HRSG Boiler | HRSG Boiler Piping System | U1 | Forced - Immediate | 2023 | Gas | GG | 851 | CC GT units | SERC | Off-Peak | 634.3332 | 173 | 1 | 1 | 6171-IP Startup bypass system valves | U1-Forced - Immediate | 851-CC GT units
6171 | IP Startup bypass system valves | HRSG Boiler | HRSG Boiler Piping System | U1 | Forced - Immediate | 2023 | Gas | GG | 851 | CC GT units | WECC | Summer | 10283.0933 | 219.1 | 1 | 1 | 6171-IP Startup bypass system valves | U1-Forced - Immediate | 851-CC GT units
6171 | IP Startup bypass system valves | HRSG Boiler | HRSG Boiler Piping System | U1 | Forced - Immediate | 2023 | Gas | GG | 851 | CC GT units | SERC | Winter | 256.6166 | 173 | 1 | 1 | 6171-IP Startup bypass system valves | U1-Forced - Immediate | 851-CC GT units
6171 | IP Startup bypass system valves | HRSG Boiler | HRSG Boiler Piping System | U2 | Forced - Delayed | 2023 | Gas | GG | 851 | CC GT units | WECC | Summer | 9704.085 | 152.7 | 1 | 1 | 6171-IP Startup bypass system valves | U2-Forced - Delayed | 851-CC GT units
6171 | IP Startup bypass system valves | HRSG Boiler | HRSG Boiler Piping System | D1 | Forced - Immediate | 2023 | Gas | GG | 851 | CC GT units | NPCC | Off-Peak | 74.487 | 35.47 | 1 | 1 | 6171-IP Startup bypass system valves | D1-Forced - Immediate | 851-CC GT units
6171 | IP Startup bypass system valves | HRSG Boiler | HRSG Boiler Piping System | U1 | Forced - Immediate | 2023 | Gas | GG | 851 | CC GT units | WECC | Winter | 245.7 | 182 | 1 | 1 | 6171-IP Startup bypass system valves | U1-Forced - Immediate | 851-CC GT units
6171 | IP Startup bypass system valves | HRSG Boiler | HRSG Boiler Piping System | U1 | Forced - Immediate | 2023 | Gas | GG | 851 | CC GT units | SERC | Off-Peak | 234.9 | 174 | 1 | 1 | 6171-IP Startup bypass system valves | U1-Forced - Immediate | 851-CC GT units
6171 | IP Startup bypass system valves | HRSG Boiler | HRSG Boiler Piping System | U1 | Forced - Immediate | 2023 | Gas | GG | 851 | CC GT units | SERC | Winter | 231.7999 | 183 | 1 | 1 | 6171-IP Startup bypass system valves | U1-Forced - Immediate | 851-CC GT units
6171 | IP Startup bypass system valves | HRSG Boiler | HRSG Boiler Piping System | U1 | Forced - Immediate | 2023 | Gas | GG | 851 | CC GT units | SERC | Off-Peak | 484.95 | 183 | 1 | 1 | 6171-IP Startup bypass system valves | U1-Forced - Immediate | 851-CC GT units
6171 | IP Startup bypass system valves | HRSG Boiler | HRSG Boiler Piping System | U1 | Forced - Immediate | 2023 | Gas | GG | 851 | CC GT units | TRE | Off-Peak | 153.0666 | 164 | 1 | 1 | 6171-IP Startup bypass system valves | U1-Forced - Immediate | 851-CC GT units
6171 | IP Startup bypass system valves | HRSG Boiler | HRSG Boiler Piping System | U1 | Forced - Immediate | 2023 | Gas | GG | 851 | CC GT units | SERC | Off-Peak | 827.5166 | 173 | 1 | 1 | 6171-IP Startup bypass system valves | U1-Forced - Immediate | 851-CC GT units
6171 | IP Startup bypass system valves | HRSG Boiler | HRSG Boiler Piping System | U2 | Forced - Delayed | 2023 | Gas | GG | 851 | CC GT units | WECC | Summer | 366.48 | 152.7 | 1 | 1 | 6171-IP Startup bypass system valves | U2-Forced - Delayed | 851-CC GT units
6171 | IP Startup bypass system valves | HRSG Boiler | HRSG Boiler Piping System | U1 | Forced - Immediate | 2023 | Gas | GG | 851 | CC GT units | TRE | Winter | 923.3499 | 177 | 1 | 1 | 6171-IP Startup bypass system valves | U1-Forced - Immediate | 851-CC GT units
6171 | IP Startup bypass system valves | HRSG Boiler | HRSG Boiler Piping System | U1 | Forced - Immediate | 2023 | Gas | GG | 851 | CC GT units | NPCC | Off-Peak | 39777.3 | 229 | 1 | 1 | 6171-IP Startup bypass system valves | U1-Forced - Immediate | 851-CC GT units
6171 | IP Startup bypass system valves | HRSG Boiler | HRSG Boiler Piping System | U1 | Forced - Immediate | 2023 | Gas | GG | 852 | CC steam units | WECC | Winter | 420.9332 | 328 | 1 | 1 | 6171-IP Startup bypass system valves | U1-Forced - Immediate | 852-CC steam units
6171 | IP Startup bypass system valves | HRSG Boiler | HRSG Boiler Piping System | D1 | Forced - Immediate | 2023 | Gas | GG | 852 | CC steam units | SERC | Winter | 194.3166 | 131 | 1 | 1 | 6171-IP Startup bypass system valves | D1-Forced - Immediate | 852-CC steam units
6171 | IP Startup bypass system valves | HRSG Boiler | HRSG Boiler Piping System | D1 | Forced - Immediate | 2023 | Waste Heat | WH | 852 | CC steam units | WECC | Summer | 5693.0133 | 121.3 | 1 | 1 | 6171-IP Startup bypass system valves | D1-Forced - Immediate | 852-CC steam units
6171 | IP Startup bypass system valves | HRSG Boiler | HRSG Boiler Piping System | U1 | Forced - Immediate | 2023 | Gas | GG | 852 | CC steam units | NPCC | Winter | 326.4 | 128 | 1 | 1 | 6171-IP Startup bypass system valves | U1-Forced - Immediate | 852-CC steam units
6171 | IP Startup bypass system valves | HRSG Boiler | HRSG Boiler Piping System | U1 | Forced - Immediate | 2023 | Waste Heat | WH | 852 | CC steam units | TRE | Off-Peak | 1037.8999 | 321 | 1 | 1 | 6171-IP Startup bypass system valves | U1-Forced - Immediate | 852-CC steam units
6171 | IP Startup bypass system valves | HRSG Boiler | HRSG Boiler Piping System | D1 | Forced - Immediate | 2023 | Gas | GG | 852 | CC steam units | SERC | Off-Peak | 353.7 | 262 | 1 | 1 | 6171-IP Startup bypass system valves | D1-Forced - Immediate | 852-CC steam units
6171 | IP Startup bypass system valves | HRSG Boiler | HRSG Boiler Piping System | D1 | Forced - Immediate | 2023 | Waste Heat | WH | 852 | CC steam units | NPCC | Off-Peak | 22.5375 | 150.25 | 1 | 1 | 6171-IP Startup bypass system valves | D1-Forced - Immediate | 852-CC steam units
6171 | IP Startup bypass system valves | HRSG Boiler | HRSG Boiler Piping System | D1 | Forced - Immediate | 2023 | Waste Heat | WH | 852 | CC steam units | NPCC | Off-Peak | 396.543 | 188.83 | 1 | 1 | 6171-IP Startup bypass system valves | D1-Forced - Immediate | 852-CC steam units
6171 | IP Startup bypass system valves | HRSG Boiler | HRSG Boiler Piping System | D2 | Forced - Delayed | 2023 | Gas | GG | 852 | CC steam units | WECC | Summer | 271.2 | 113 | 1 | 1 | 6171-IP Startup bypass system valves | D2-Forced - Delayed | 852-CC steam units
6171 | IP Startup bypass system valves | HRSG Boiler | HRSG Boiler Piping System | D1 | Forced - Immediate | 2023 | Gas | GG | 852 | CC steam units | WECC | Summer | 3891.475 | 129.5 | 1 | 1 | 6171-IP Startup bypass system valves | D1-Forced - Immediate | 852-CC steam units
6171 | IP Startup bypass system valves | HRSG Boiler | HRSG Boiler Piping System | D1 | Forced - Immediate | 2023 | Gas | GG | 852 | CC steam units | SERC | Off-Peak | 253.2665 | 262 | 1 | 1 | 6171-IP Startup bypass system valves | D1-Forced - Immediate | 852-CC steam units
6171 | IP Startup bypass system valves | HRSG Boiler | HRSG Boiler Piping System | D1 | Forced - Immediate | 2023 | Gas | GG | 852 | CC steam units | SERC | Off-Peak | 152.8332 | 131 | 1 | 1 | 6171-IP Startup bypass system valves | D1-Forced - Immediate | 852-CC steam units
6171 | IP Startup bypass system valves | HRSG Boiler | HRSG Boiler Piping System | D2 | Forced - Delayed | 2023 | Gas | GG | 852 | CC steam units | WECC | Summer | 5892.95 | 113 | 1 | 1 | 6171-IP Startup bypass system valves | D2-Forced - Delayed | 852-CC steam units
6171 | IP Startup bypass system valves | HRSG Boiler | HRSG Boiler Piping System | U1 | Forced - Immediate | 2023 | Gas | GG | 852 | CC steam units | SERC | Off-Peak | 1054.5499 | 393 | 1 | 1 | 6171-IP Startup bypass system valves | U1-Forced - Immediate | 852-CC steam units
6171 | IP Startup bypass system valves | HRSG Boiler | HRSG Boiler Piping System | D1 | Forced - Immediate | 2023 | Gas | GG | 852 | CC steam units | TRE | Off-Peak | 95.2 | 102 | 1 | 1 | 6171-IP Startup bypass system valves | D1-Forced - Immediate | 852-CC steam units
6171 | IP Startup bypass system valves | HRSG Boiler | HRSG Boiler Piping System | D1 | Forced - Immediate | 2023 | Gas | GG | 852 | CC steam units | SERC | Winter | 165.9332 | 131 | 1 | 1 | 6171-IP Startup bypass system valves | D1-Forced - Immediate | 852-CC steam units
6171 | IP Startup bypass system valves | HRSG Boiler | HRSG Boiler Piping System | D1 | Forced - Immediate | 2023 | Waste Heat | WH | 852 | CC steam units | NPCC | Off-Peak | 75.125 | 150.25 | 1 | 1 | 6171-IP Startup bypass system valves | D1-Forced - Immediate | 852-CC steam units
6171 | IP Startup bypass system valves | HRSG Boiler | HRSG Boiler Piping System | D1 | Forced - Immediate | 2023 | Waste Heat | WH | 852 | CC steam units | NPCC | Off-Peak | 4805.4958 | 150.25 | 1 | 1 | 6171-IP Startup bypass system valves | D1-Forced - Immediate | 852-CC steam units
6173 | Other IP startup bypass system problems | HRSG Boiler | HRSG Boiler Piping System | D1 | Forced - Immediate | 2023 | Gas | GG | 850 | Combined Cycle Block | SERC | Off-Peak | 3312 | 552 | 1 | 1 | 6173-Other IP startup bypass system problems | D1-Forced - Immediate | 850-Combined Cycle Block
6173 | Other IP startup bypass system problems | HRSG Boiler | HRSG Boiler Piping System | U1 | Forced - Immediate | 2023 | Gas | GG | 851 | CC GT units | TRE | Winter | 189.7833 | 193 | 1 | 1 | 6173-Other IP startup bypass system problems | U1-Forced - Immediate | 851-CC GT units
6173 | Other IP startup bypass system problems | HRSG Boiler | HRSG Boiler Piping System | U1 | Forced - Immediate | 2023 | Gas | GG | 851 | CC GT units | TRE | Off-Peak | 450.9 | 167 | 1 | 1 | 6173-Other IP startup bypass system problems | U1-Forced - Immediate | 851-CC GT units
6173 | Other IP startup bypass system problems | HRSG Boiler | HRSG Boiler Piping System | U1 | Forced - Immediate | 2023 | Gas | GG | 851 | CC GT units | TRE | Winter | 780.9999 | 165 | 1 | 1 | 6173-Other IP startup bypass system problems | U1-Forced - Immediate | 851-CC GT units
6173 | Other IP startup bypass system problems | HRSG Boiler | HRSG Boiler Piping System | U1 | Forced - Immediate | 2023 | Gas | GG | 851 | CC GT units | TRE | Off-Peak | 1121.6832 | 167 | 1 | 1 | 6173-Other IP startup bypass system problems | U1-Forced - Immediate | 851-CC GT units
6173 | Other IP startup bypass system problems | HRSG Boiler | HRSG Boiler Piping System | D1 | Forced - Immediate | 2023 | Gas | GG | 852 | CC steam units | TRE | Winter | 104.2333 | 106 | 1 | 1 | 6173-Other IP startup bypass system problems | D1-Forced - Immediate | 852-CC steam units
6173 | Other IP startup bypass system problems | HRSG Boiler | HRSG Boiler Piping System | U1 | Forced - Immediate | 2023 | Waste Heat | WH | 852 | CC steam units | NPCC | Winter | 216.7978 | 282.78 | 1 | 1 | 6173-Other IP startup bypass system problems | U1-Forced - Immediate | 852-CC steam units
6174 | IP Startup bypass instrumentation and controls | HRSG Boiler | HRSG Boiler Piping System | D1 | Forced - Immediate | 2023 | Gas | GG | 850 | Combined Cycle Block | SERC | Summer | 42 | 18 | 1 | 1 | 6174-IP Startup bypass instrumentation and controls | D1-Forced - Immediate | 850-Combined Cycle Block
6174 | IP Startup bypass instrumentation and controls | HRSG Boiler | HRSG Boiler Piping System | U1 | Forced - Immediate | 2023 | Gas | GG | 851 | CC GT units | WECC | Off-Peak | 1569.3332 | 176 | 1 | 1 | 6174-IP Startup bypass instrumentation and controls | U1-Forced - Immediate | 851-CC GT units
6174 | IP Startup bypass instrumentation and controls | HRSG Boiler | HRSG Boiler Piping System | U1 | Forced - Immediate | 2023 | Gas | GG | 851 | CC GT units | NPCC | Off-Peak | 456.7332 | 221 | 1 | 1 | 6174-IP Startup bypass instrumentation and controls | U1-Forced - Immediate | 851-CC GT units
6174 | IP Startup bypass instrumentation and controls | HRSG Boiler | HRSG Boiler Piping System | U1 | Forced - Immediate | 2023 | Gas | GG | 851 | CC GT units | WECC | Winter | 7936.5333 | 184 | 1 | 1 | 6174-IP Startup bypass instrumentation and controls | U1-Forced - Immediate | 851-CC GT units
6174 | IP Startup bypass instrumentation and controls | HRSG Boiler | HRSG Boiler Piping System | U1 | Forced - Immediate | 2023 | Gas | GG | 851 | CC GT units | WECC | Off-Peak | 258.1332 | 176 | 1 | 1 | 6174-IP Startup bypass instrumentation and controls | U1-Forced - Immediate | 851-CC GT units
6174 | IP Startup bypass instrumentation and controls | HRSG Boiler | HRSG Boiler Piping System | U1 | Forced - Immediate | 2023 | Gas | GG | 852 | CC steam units | NPCC | Off-Peak | 264.5332 | 128 | 1 | 1 | 6174-IP Startup bypass instrumentation and controls | U1-Forced - Immediate | 852-CC steam units
6181 | LP Startup bypass system valves | HRSG Boiler | HRSG Boiler Piping System | U1 | Forced - Immediate | 2023 | Gas | GG | 850 | Combined Cycle Block | WECC | Off-Peak | 811.5332 | 259 | 1 | 1 | 6181-LP Startup bypass system valves | U1-Forced - Immediate | 850-Combined Cycle Block
6200 | Combined cycle instruments and controls. (Report instruments and controls specific to the gas turbine; steam turbine; boiler; generator; or balance of plant using the codes for the appropriate piece of equipment. | Miscellaneous | Instruments and Controls | U1 | Forced - Immediate | 2023 | Gas | GG | 800 | Miscellaneous | SERC | Summer | 2092.3498 | 261 | 1 | 1 | 6200-Combined cycle instruments and controls. (Report instruments and controls specific to the gas turbine; steam turbine; boiler; generator; or balance of plant using the codes for the appropriate piece of equipment. | U1-Forced - Immediate | 800-Miscellaneous
6200 | Combined cycle instruments and controls. (Report instruments and controls specific to the gas turbine; steam turbine; boiler; generator; or balance of plant using the codes for the appropriate piece of equipment. | Miscellaneous | Instruments and Controls | D1 | Forced - Immediate | 2023 | Gas | GG | 850 | Combined Cycle Block | RFC | Off-Peak | 1970.55 | 453 | 1 | 1 | 6200-Combined cycle instruments and controls. (Report instruments and controls specific to the gas turbine; steam turbine; boiler; generator; or balance of plant using the codes for the appropriate piece of equipment. | D1-Forced - Immediate | 850-Combined Cycle Block
6200 | Combined cycle instruments and controls. (Report instruments and controls specific to the gas turbine; steam turbine; boiler; generator; or balance of plant using the codes for the appropriate piece of equipment. | Miscellaneous | Instruments and Controls | U1 | Forced - Immediate | 2023 | Gas | GG | 850 | Combined Cycle Block | TRE | Summer | 2723.0175 | 172.89 | 1 | 1 | 6200-Combined cycle instruments and controls. (Report instruments and controls specific to the gas turbine; steam turbine; boiler; generator; or balance of plant using the codes for the appropriate piece of equipment. | U1-Forced - Immediate | 850-Combined Cycle Block
6200 | Combined cycle instruments and controls. (Report instruments and controls specific to the gas turbine; steam turbine; boiler; generator; or balance of plant using the codes for the appropriate piece of equipment. | Miscellaneous | Instruments and Controls | U1 | Forced - Immediate | 2023 | Waste Heat | WH | 850 | Combined Cycle Block | TRE | Summer | 7125 | 75 | 1 | 1 | 6200-Combined cycle instruments and controls. (Report instruments and controls specific to the gas turbine; steam turbine; boiler; generator; or balance of plant using the codes for the appropriate piece of equipment. | U1-Forced - Immediate | 850-Combined Cycle Block
6200 | Combined cycle instruments and controls. (Report instruments and controls specific to the gas turbine; steam turbine; boiler; generator; or balance of plant using the codes for the appropriate piece of equipment. | Miscellaneous | Instruments and Controls | U1 | Forced - Immediate | 2023 | Gas | GG | 850 | Combined Cycle Block | SERC | Off-Peak | 1192.3465 | 293.2 | 1 | 1 | 6200-Combined cycle instruments and controls. (Report instruments and controls specific to the gas turbine; steam turbine; boiler; generator; or balance of plant using the codes for the appropriate piece of equipment. | U1-Forced - Immediate | 850-Combined Cycle Block
6200 | Combined cycle instruments and controls. (Report instruments and controls specific to the gas turbine; steam turbine; boiler; generator; or balance of plant using the codes for the appropriate piece of equipment. | Miscellaneous | Instruments and Controls | D1 | Forced - Immediate | 2023 | Gas | GG | 850 | Combined Cycle Block | RFC | Winter | 766.9997 | 390 | 1 | 1 | 6200-Combined cycle instruments and controls. (Report instruments and controls specific to the gas turbine; steam turbine; boiler; generator; or balance of plant using the codes for the appropriate piece of equipment. | D1-Forced - Immediate | 850-Combined Cycle Block
6200 | Combined cycle instruments and controls. (Report instruments and controls specific to the gas turbine; steam turbine; boiler; generator; or balance of plant using the codes for the appropriate piece of equipment. | Miscellaneous | Instruments and Controls | U1 | Forced - Immediate | 2023 | Gas | GG | 850 | Combined Cycle Block | WECC | Off-Peak | 3564.5999 | 117 | 1 | 1 | 6200-Combined cycle instruments and controls. (Report instruments and controls specific to the gas turbine; steam turbine; boiler; generator; or balance of plant using the codes for the appropriate piece of equipment. | U1-Forced - Immediate | 850-Combined Cycle Block
6200 | Combined cycle instruments and controls. (Report instruments and controls specific to the gas turbine; steam turbine; boiler; generator; or balance of plant using the codes for the appropriate piece of equipment. | Miscellaneous | Instruments and Controls | U1 | Forced - Immediate | 2023 | Waste Heat | WH | 850 | Combined Cycle Block | SERC | Off-Peak | 7548.5666 | 74.8 | 1 | 1 | 6200-Combined cycle instruments and controls. (Report instruments and controls specific to the gas turbine; steam turbine; boiler; generator; or balance of plant using the codes for the appropriate piece of equipment. | U1-Forced - Immediate | 850-Combined Cycle Block
6200 | Combined cycle instruments and controls. (Report instruments and controls specific to the gas turbine; steam turbine; boiler; generator; or balance of plant using the codes for the appropriate piece of equipment. | Miscellaneous | Instruments and Controls | D1 | Forced - Immediate | 2023 | Gas | GG | 850 | Combined Cycle Block | SERC | Off-Peak | 835.1198 | 240.9 | 1 | 1 | 6200-Combined cycle instruments and controls. (Report instruments and controls specific to the gas turbine; steam turbine; boiler; generator; or balance of plant using the codes for the appropriate piece of equipment. | D1-Forced - Immediate | 850-Combined Cycle Block
6200 | Combined cycle instruments and controls. (Report instruments and controls specific to the gas turbine; steam turbine; boiler; generator; or balance of plant using the codes for the appropriate piece of equipment. | Miscellaneous | Instruments and Controls | U1 | Forced - Immediate | 2023 | Gas | GG | 850 | Combined Cycle Block | RFC | Summer | 224.8165 | 385.4 | 1 | 1 | 6200-Combined cycle instruments and controls. (Report instruments and controls specific to the gas turbine; steam turbine; boiler; generator; or balance of plant using the codes for the appropriate piece of equipment. | U1-Forced - Immediate | 850-Combined Cycle Block
6200 | Combined cycle instruments and controls. (Report instruments and controls specific to the gas turbine; steam turbine; boiler; generator; or balance of plant using the codes for the appropriate piece of equipment. | Miscellaneous | Instruments and Controls | U2 | Forced - Delayed | 2023 | Gas | GG | 850 | Combined Cycle Block | WECC | Summer | 1179.1333 | 92 | 1 | 1 | 6200-Combined cycle instruments and controls. (Report instruments and controls specific to the gas turbine; steam turbine; boiler; generator; or balance of plant using the codes for the appropriate piece of equipment. | U2-Forced - Delayed | 850-Combined Cycle Block
6200 | Combined cycle instruments and controls. (Report instruments and controls specific to the gas turbine; steam turbine; boiler; generator; or balance of plant using the codes for the appropriate piece of equipment. | Miscellaneous | Instruments and Controls | D1 | Forced - Immediate | 2023 | Gas | GG | 850 | Combined Cycle Block | SERC | Off-Peak | 6692.085 | 260.9 | 1 | 1 | 6200-Combined cycle instruments and controls. (Report instruments and controls specific to the gas turbine; steam turbine; boiler; generator; or balance of plant using the codes for the appropriate piece of equipment. | D1-Forced - Immediate | 850-Combined Cycle Block
6200 | Combined cycle instruments and controls. (Report instruments and controls specific to the gas turbine; steam turbine; boiler; generator; or balance of plant using the codes for the appropriate piece of equipment. | Miscellaneous | Instruments and Controls | D1 | Forced - Immediate | 2023 | Gas | GG | 850 | Combined Cycle Block | RFC | Off-Peak | 157.2 | 393 | 1 | 1 | 6200-Combined cycle instruments and controls. (Report instruments and controls specific to the gas turbine; steam turbine; boiler; generator; or balance of plant using the codes for the appropriate piece of equipment. | D1-Forced - Immediate | 850-Combined Cycle Block
6200 | Combined cycle instruments and controls. (Report instruments and controls specific to the gas turbine; steam turbine; boiler; generator; or balance of plant using the codes for the appropriate piece of equipment. | Miscellaneous | Instruments and Controls | D1 | Forced - Immediate | 2023 | Gas | GG | 850 | Combined Cycle Block | SERC | Summer | 3770.0398 | 317.7 | 1 | 1 | 6200-Combined cycle instruments and controls. (Report instruments and controls specific to the gas turbine; steam turbine; boiler; generator; or balance of plant using the codes for the appropriate piece of equipment. | D1-Forced - Immediate | 850-Combined Cycle Block
6200 | Combined cycle instruments and controls. (Report instruments and controls specific to the gas turbine; steam turbine; boiler; generator; or balance of plant using the codes for the appropriate piece of equipment. | Miscellaneous | Instruments and Controls | D1 | Forced - Immediate | 2023 | Gas | GG | 850 | Combined Cycle Block | RFC | Off-Peak | 1888.2664 | 388 | 1 | 1 | 6200-Combined cycle instruments and controls. (Report instruments and controls specific to the gas turbine; steam turbine; boiler; generator; or balance of plant using the codes for the appropriate piece of equipment. | D1-Forced - Immediate | 850-Combined Cycle Block
6200 | Combined cycle instruments and controls. (Report instruments and controls specific to the gas turbine; steam turbine; boiler; generator; or balance of plant using the codes for the appropriate piece of equipment. | Miscellaneous | Instruments And Controls | U1 | Forced - Immediate | 2023 | Gas | GG | 851 | CC GT units | WECC | Winter | 46.0833 | 35 | 1 | 1 | 6200-Combined cycle instruments and controls. (Report instruments and controls specific to the gas turbine; steam turbine; boiler; generator; or balance of plant using the codes for the appropriate piece of equipment. | U1-Forced - Immediate | 851-CC GT units
6200 | Combined cycle instruments and controls. (Report instruments and controls specific to the gas turbine; steam turbine; boiler; generator; or balance of plant using the codes for the appropriate piece of equipment. | Miscellaneous | Instruments And Controls | U1 | Forced - Immediate | 2023 | Gas | GG | 851 | CC GT units | TRE | Off-Peak | 303.8666 | 212 | 1 | 1 | 6200-Combined cycle instruments and controls. (Report instruments and controls specific to the gas turbine; steam turbine; boiler; generator; or balance of plant using the codes for the appropriate piece of equipment. | U1-Forced - Immediate | 851-CC GT units
6200 | Combined cycle instruments and controls. (Report instruments and controls specific to the gas turbine; steam turbine; boiler; generator; or balance of plant using the codes for the appropriate piece of equipment. | Miscellaneous | Instruments And Controls | U1 | Forced - Immediate | 2023 | Gas | GG | 851 | CC GT units | NPCC | Summer | 280.5 | 187 | 1 | 1 | 6200-Combined cycle instruments and controls. (Report instruments and controls specific to the gas turbine; steam turbine; boiler; generator; or balance of plant using the codes for the appropriate piece of equipment. | U1-Forced - Immediate | 851-CC GT units
6200 | Combined cycle instruments and controls. (Report instruments and controls specific to the gas turbine; steam turbine; boiler; generator; or balance of plant using the codes for the appropriate piece of equipment. | Miscellaneous | Instruments And Controls | U1 | Forced - Immediate | 2023 | Gas | GG | 851 | CC GT units | WECC | Summer | 925.1666 | 182 | 1 | 1 | 6200-Combined cycle instruments and controls. (Report instruments and controls specific to the gas turbine; steam turbine; boiler; generator; or balance of plant using the codes for the appropriate piece of equipment. | U1-Forced - Immediate | 851-CC GT units
6200 | Combined cycle instruments and controls. (Report instruments and controls specific to the gas turbine; steam turbine; boiler; generator; or balance of plant using the codes for the appropriate piece of equipment. | Miscellaneous | Instruments And Controls | U1 | Forced - Immediate | 2023 | Gas | GG | 851 | CC GT units | NPCC | Summer | 274.5 | 183 | 1 | 1 | 6200-Combined cycle instruments and controls. (Report instruments and controls specific to the gas turbine; steam turbine; boiler; generator; or balance of plant using the codes for the appropriate piece of equipment. | U1-Forced - Immediate | 851-CC GT units
6200 | Combined cycle instruments and controls. (Report instruments and controls specific to the gas turbine; steam turbine; boiler; generator; or balance of plant using the codes for the appropriate piece of equipment. | Miscellaneous | Instruments And Controls | U1 | Forced - Immediate | 2023 | Gas | GG | 851 | CC GT units | SERC | Summer | 1419.4 | 188 | 1 | 1 | 6200-Combined cycle instruments and controls. (Report instruments and controls specific to the gas turbine; steam turbine; boiler; generator; or balance of plant using the codes for the appropriate piece of equipment. | U1-Forced - Immediate | 851-CC GT units
6200 | Combined cycle instruments and controls. (Report instruments and controls specific to the gas turbine; steam turbine; boiler; generator; or balance of plant using the codes for the appropriate piece of equipment. | Miscellaneous | Instruments And Controls | D1 | Forced - Immediate | 2023 | Gas | GG | 851 | CC GT units | MRO | Off-Peak | 50.6333 | 31 | 2 | 2 | 6200-Combined cycle instruments and controls. (Report instruments and controls specific to the gas turbine; steam turbine; boiler; generator; or balance of plant using the codes for the appropriate piece of equipment. | D1-Forced - Immediate | 851-CC GT units
6200 | Combined cycle instruments and controls. (Report instruments and controls specific to the gas turbine; steam turbine; boiler; generator; or balance of plant using the codes for the appropriate piece of equipment. | Miscellaneous | Instruments And Controls | U1 | Forced - Immediate | 2023 | Gas | GG | 851 | CC GT units | WECC | Summer | 107.996 | 37.24 | 1 | 1 | 6200-Combined cycle instruments and controls. (Report instruments and controls specific to the gas turbine; steam turbine; boiler; generator; or balance of plant using the codes for the appropriate piece of equipment. | U1-Forced - Immediate | 851-CC GT units
6200 | Combined cycle instruments and controls. (Report instruments and controls specific to the gas turbine; steam turbine; boiler; generator; or balance of plant using the codes for the appropriate piece of equipment. | Miscellaneous | Instruments And Controls | U1 | Forced - Immediate | 2023 | Gas | GG | 851 | CC GT units | RFC | Summer | 2879.2866 | 224.36 | 1 | 1 | 6200-Combined cycle instruments and controls. (Report instruments and controls specific to the gas turbine; steam turbine; boiler; generator; or balance of plant using the codes for the appropriate piece of equipment. | U1-Forced - Immediate | 851-CC GT units
6200 | Combined cycle instruments and controls. (Report instruments and controls specific to the gas turbine; steam turbine; boiler; generator; or balance of plant using the codes for the appropriate piece of equipment. | Miscellaneous | Instruments And Controls | SF | Startup Failure | 2023 | Gas | GG | 851 | CC GT units | WECC | Off-Peak | 71.9973 | 37.24 | 1 | 1 | 6200-Combined cycle instruments and controls. (Report instruments and controls specific to the gas turbine; steam turbine; boiler; generator; or balance of plant using the codes for the appropriate piece of equipment. | SF-Startup Failure | 851-CC GT units
6200 | Combined cycle instruments and controls. (Report instruments and controls specific to the gas turbine; steam turbine; boiler; generator; or balance of plant using the codes for the appropriate piece of equipment. | Miscellaneous | Instruments And Controls | SF | Startup Failure | 2023 | Gas | GG | 851 | CC GT units | SERC | Off-Peak | 141.75 | 189 | 1 | 1 | 6200-Combined cycle instruments and controls. (Report instruments and controls specific to the gas turbine; steam turbine; boiler; generator; or balance of plant using the codes for the appropriate piece of equipment. | SF-Startup Failure | 851-CC GT units
6200 | Combined cycle instruments and controls. (Report instruments and controls specific to the gas turbine; steam turbine; boiler; generator; or balance of plant using the codes for the appropriate piece of equipment. | Miscellaneous | Instruments And Controls | U2 | Forced - Delayed | 2023 | Gas | GG | 851 | CC GT units | WECC | Summer | 35.9986 | 37.24 | 1 | 1 | 6200-Combined cycle instruments and controls. (Report instruments and controls specific to the gas turbine; steam turbine; boiler; generator; or balance of plant using the codes for the appropriate piece of equipment. | U2-Forced - Delayed | 851-CC GT units
6200 | Combined cycle instruments and controls. (Report instruments and controls specific to the gas turbine; steam turbine; boiler; generator; or balance of plant using the codes for the appropriate piece of equipment. | Miscellaneous | Instruments And Controls | D1 | Forced - Immediate | 2023 | Gas | GG | 851 | CC GT units | MRO | Winter | 17.7333 | 14 | 1 | 1 | 6200-Combined cycle instruments and controls. (Report instruments and controls specific to the gas turbine; steam turbine; boiler; generator; or balance of plant using the codes for the appropriate piece of equipment. | D1-Forced - Immediate | 851-CC GT units
6200 | Combined cycle instruments and controls. (Report instruments and controls specific to the gas turbine; steam turbine; boiler; generator; or balance of plant using the codes for the appropriate piece of equipment. | Miscellaneous | Instruments And Controls | D1 | Forced - Immediate | 2023 | Gas | GG | 851 | CC GT units | SERC | Off-Peak | 1474.05 | 31 | 1 | 1 | 6200-Combined cycle instruments and controls. (Report instruments and controls specific to the gas turbine; steam turbine; boiler; generator; or balance of plant using the codes for the appropriate piece of equipment. | D1-Forced - Immediate | 851-CC GT units
6200 | Combined cycle instruments and controls. (Report instruments and controls specific to the gas turbine; steam turbine; boiler; generator; or balance of plant using the codes for the appropriate piece of equipment. | Miscellaneous | Instruments And Controls | U1 | Forced - Immediate | 2023 | Gas | GG | 851 | CC GT units | SERC | Summer | 937.9999 | 168 | 1 | 1 | 6200-Combined cycle instruments and controls. (Report instruments and controls specific to the gas turbine; steam turbine; boiler; generator; or balance of plant using the codes for the appropriate piece of equipment. | U1-Forced - Immediate | 851-CC GT units
6200 | Combined cycle instruments and controls. (Report instruments and controls specific to the gas turbine; steam turbine; boiler; generator; or balance of plant using the codes for the appropriate piece of equipment. | Miscellaneous | Instruments And Controls | U1 | Forced - Immediate | 2023 | Gas | GG | 851 | CC GT units | MRO | Off-Peak | 12114.9999 | 150 | 1 | 1 | 6200-Combined cycle instruments and controls. (Report instruments and controls specific to the gas turbine; steam turbine; boiler; generator; or balance of plant using the codes for the appropriate piece of equipment. | U1-Forced - Immediate | 851-CC GT units
6200 | Combined cycle instruments and controls. (Report instruments and controls specific to the gas turbine; steam turbine; boiler; generator; or balance of plant using the codes for the appropriate piece of equipment. | Miscellaneous | Instruments And Controls | U1 | Forced - Immediate | 2023 | Gas | GG | 851 | CC GT units | SERC | Summer | 940.8 | 168 | 1 | 1 | 6200-Combined cycle instruments and controls. (Report instruments and controls specific to the gas turbine; steam turbine; boiler; generator; or balance of plant using the codes for the appropriate piece of equipment. | U1-Forced - Immediate | 851-CC GT units
6200 | Combined cycle instruments and controls. (Report instruments and controls specific to the gas turbine; steam turbine; boiler; generator; or balance of plant using the codes for the appropriate piece of equipment. | Miscellaneous | Instruments And Controls | U1 | Forced - Immediate | 2023 | Gas | GG | 851 | CC GT units | WECC | Summer | 1252.7666 | 182 | 1 | 1 | 6200-Combined cycle instruments and controls. (Report instruments and controls specific to the gas turbine; steam turbine; boiler; generator; or balance of plant using the codes for the appropriate piece of equipment. | U1-Forced - Immediate | 851-CC GT units
6200 | Combined cycle instruments and controls. (Report instruments and controls specific to the gas turbine; steam turbine; boiler; generator; or balance of plant using the codes for the appropriate piece of equipment. | Miscellaneous | Instruments And Controls | U1 | Forced - Immediate | 2023 | Gas | GG | 851 | CC GT units | MRO | Winter | 684.75 | 165 | 1 | 1 | 6200-Combined cycle instruments and controls. (Report instruments and controls specific to the gas turbine; steam turbine; boiler; generator; or balance of plant using the codes for the appropriate piece of equipment. | U1-Forced - Immediate | 851-CC GT units
6200 | Combined cycle instruments and controls. (Report instruments and controls specific to the gas turbine; steam turbine; boiler; generator; or balance of plant using the codes for the appropriate piece of equipment. | Miscellaneous | Instruments And Controls | U1 | Forced - Immediate | 2023 | Gas | GG | 851 | CC GT units | WECC | Summer | 642.39 | 37.24 | 1 | 1 | 6200-Combined cycle instruments and controls. (Report instruments and controls specific to the gas turbine; steam turbine; boiler; generator; or balance of plant using the codes for the appropriate piece of equipment. | U1-Forced - Immediate | 851-CC GT units
6200 | Combined cycle instruments and controls. (Report instruments and controls specific to the gas turbine; steam turbine; boiler; generator; or balance of plant using the codes for the appropriate piece of equipment. | Miscellaneous | Instruments And Controls | U1 | Forced - Immediate | 2023 | Gas | GG | 851 | CC GT units | SERC | Summer | 793.55 | 269 | 1 | 1 | 6200-Combined cycle instruments and controls. (Report instruments and controls specific to the gas turbine; steam turbine; boiler; generator; or balance of plant using the codes for the appropriate piece of equipment. | U1-Forced - Immediate | 851-CC GT units
6200 | Combined cycle instruments and controls. (Report instruments and controls specific to the gas turbine; steam turbine; boiler; generator; or balance of plant using the codes for the appropriate piece of equipment. | Miscellaneous | Instruments And Controls | U1 | Forced - Immediate | 2023 | Gas | GG | 851 | CC GT units | WECC | Off-Peak | 288.61 | 37.24 | 1 | 1 | 6200-Combined cycle instruments and controls. (Report instruments and controls specific to the gas turbine; steam turbine; boiler; generator; or balance of plant using the codes for the appropriate piece of equipment. | U1-Forced - Immediate | 851-CC GT units
6200 | Combined cycle instruments and controls. (Report instruments and controls specific to the gas turbine; steam turbine; boiler; generator; or balance of plant using the codes for the appropriate piece of equipment. | Miscellaneous | Instruments And Controls | U1 | Forced - Immediate | 2023 | Gas | GG | 851 | CC GT units | RFC | Summer | 1244.8333 | 242.5 | 1 | 1 | 6200-Combined cycle instruments and controls. (Report instruments and controls specific to the gas turbine; steam turbine; boiler; generator; or balance of plant using the codes for the appropriate piece of equipment. | U1-Forced - Immediate | 851-CC GT units
6200 | Combined cycle instruments and controls. (Report instruments and controls specific to the gas turbine; steam turbine; boiler; generator; or balance of plant using the codes for the appropriate piece of equipment. | Miscellaneous | Instruments And Controls | D1 | Forced - Immediate | 2023 | Gas | GG | 852 | CC steam units | WECC | Summer | 459.3165 | 217 | 1 | 1 | 6200-Combined cycle instruments and controls. (Report instruments and controls specific to the gas turbine; steam turbine; boiler; generator; or balance of plant using the codes for the appropriate piece of equipment. | D1-Forced - Immediate | 852-CC steam units
6200 | Combined cycle instruments and controls. (Report instruments and controls specific to the gas turbine; steam turbine; boiler; generator; or balance of plant using the codes for the appropriate piece of equipment. | Miscellaneous | Instruments And Controls | D1 | Forced - Immediate | 2023 | Waste Heat | WH | 852 | CC steam units | MRO | Winter | 276.5 | 70 | 1 | 1 | 6200-Combined cycle instruments and controls. (Report instruments and controls specific to the gas turbine; steam turbine; boiler; generator; or balance of plant using the codes for the appropriate piece of equipment. | D1-Forced - Immediate | 852-CC steam units
6200 | Combined cycle instruments and controls. (Report instruments and controls specific to the gas turbine; steam turbine; boiler; generator; or balance of plant using the codes for the appropriate piece of equipment. | Miscellaneous | Instruments And Controls | U1 | Forced - Immediate | 2023 | Waste Heat | WH | 852 | CC steam units | MRO | Off-Peak | 11628.7999 | 138 | 1 | 1 | 6200-Combined cycle instruments and controls. (Report instruments and controls specific to the gas turbine; steam turbine; boiler; generator; or balance of plant using the codes for the appropriate piece of equipment. | U1-Forced - Immediate | 852-CC steam units
6200 | Combined cycle instruments and controls. (Report instruments and controls specific to the gas turbine; steam turbine; boiler; generator; or balance of plant using the codes for the appropriate piece of equipment. | Miscellaneous | Instruments And Controls | U1 | Forced - Immediate | 2023 | Waste Heat | WH | 852 | CC steam units | WECC | Summer | 1531.25 | 245 | 1 | 1 | 6200-Combined cycle instruments and controls. (Report instruments and controls specific to the gas turbine; steam turbine; boiler; generator; or balance of plant using the codes for the appropriate piece of equipment. | U1-Forced - Immediate | 852-CC steam units
6200 | Combined cycle instruments and controls. (Report instruments and controls specific to the gas turbine; steam turbine; boiler; generator; or balance of plant using the codes for the appropriate piece of equipment. | Miscellaneous | Instruments And Controls | D1 | Forced - Immediate | 2023 | Gas | GG | 852 | CC steam units | SERC | Summer | 543.6 | 72 | 1 | 1 | 6200-Combined cycle instruments and controls. (Report instruments and controls specific to the gas turbine; steam turbine; boiler; generator; or balance of plant using the codes for the appropriate piece of equipment. | D1-Forced - Immediate | 852-CC steam units
6200 | Combined cycle instruments and controls. (Report instruments and controls specific to the gas turbine; steam turbine; boiler; generator; or balance of plant using the codes for the appropriate piece of equipment. | Miscellaneous | Instruments And Controls | U1 | Forced - Immediate | 2023 | Gas | OG | 852 | CC steam units | SERC | Summer | 994.6999 | 174 | 1 | 1 | 6200-Combined cycle instruments and controls. (Report instruments and controls specific to the gas turbine; steam turbine; boiler; generator; or balance of plant using the codes for the appropriate piece of equipment. | U1-Forced - Immediate | 852-CC steam units
6200 | Combined cycle instruments and controls. (Report instruments and controls specific to the gas turbine; steam turbine; boiler; generator; or balance of plant using the codes for the appropriate piece of equipment. | Miscellaneous | Instruments And Controls | U1 | Forced - Immediate | 2023 | Waste Heat | WH | 852 | CC steam units | NPCC | Summer | 268.5 | 179 | 1 | 1 | 6200-Combined cycle instruments and controls. (Report instruments and controls specific to the gas turbine; steam turbine; boiler; generator; or balance of plant using the codes for the appropriate piece of equipment. | U1-Forced - Immediate | 852-CC steam units
6200 | Combined cycle instruments and controls. (Report instruments and controls specific to the gas turbine; steam turbine; boiler; generator; or balance of plant using the codes for the appropriate piece of equipment. | Miscellaneous | Instruments And Controls | U1 | Forced - Immediate | 2023 | Waste Heat | WH | 852 | CC steam units | WECC | Summer | 369.15 | 107 | 1 | 1 | 6200-Combined cycle instruments and controls. (Report instruments and controls specific to the gas turbine; steam turbine; boiler; generator; or balance of plant using the codes for the appropriate piece of equipment. | U1-Forced - Immediate | 852-CC steam units
6200 | Combined cycle instruments and controls. (Report instruments and controls specific to the gas turbine; steam turbine; boiler; generator; or balance of plant using the codes for the appropriate piece of equipment. | Miscellaneous | Instruments And Controls | D1 | Forced - Immediate | 2023 | Gas | GG | 852 | CC steam units | SERC | Off-Peak | 261 | 348 | 1 | 1 | 6200-Combined cycle instruments and controls. (Report instruments and controls specific to the gas turbine; steam turbine; boiler; generator; or balance of plant using the codes for the appropriate piece of equipment. | D1-Forced - Immediate | 852-CC steam units
6200 | Combined cycle instruments and controls. (Report instruments and controls specific to the gas turbine; steam turbine; boiler; generator; or balance of plant using the codes for the appropriate piece of equipment. | Miscellaneous | Instruments And Controls | D1 | Forced - Immediate | 2023 | Gas | GG | 852 | CC steam units | SERC | Summer | 157.04 | 20.8 | 1 | 1 | 6200-Combined cycle instruments and controls. (Report instruments and controls specific to the gas turbine; steam turbine; boiler; generator; or balance of plant using the codes for the appropriate piece of equipment. | D1-Forced - Immediate | 852-CC steam units
6200 | Combined cycle instruments and controls. (Report instruments and controls specific to the gas turbine; steam turbine; boiler; generator; or balance of plant using the codes for the appropriate piece of equipment. | Miscellaneous | Instruments And Controls | D1 | Forced - Immediate | 2023 | Gas | GG | 852 | CC steam units | WECC | Winter | 64 | 40 | 1 | 1 | 6200-Combined cycle instruments and controls. (Report instruments and controls specific to the gas turbine; steam turbine; boiler; generator; or balance of plant using the codes for the appropriate piece of equipment. | D1-Forced - Immediate | 852-CC steam units
6200 | Combined cycle instruments and controls. (Report instruments and controls specific to the gas turbine; steam turbine; boiler; generator; or balance of plant using the codes for the appropriate piece of equipment. | Miscellaneous | Instruments And Controls | U1 | Forced - Immediate | 2023 | Waste Heat | WH | 852 | CC steam units | WECC | Summer | 1655.5 | 86 | 1 | 1 | 6200-Combined cycle instruments and controls. (Report instruments and controls specific to the gas turbine; steam turbine; boiler; generator; or balance of plant using the codes for the appropriate piece of equipment. | U1-Forced - Immediate | 852-CC steam units
6200 | Combined cycle instruments and controls. (Report instruments and controls specific to the gas turbine; steam turbine; boiler; generator; or balance of plant using the codes for the appropriate piece of equipment. | Miscellaneous | Instruments And Controls | D1 | Forced - Immediate | 2023 | Gas | GG | 852 | CC steam units | SERC | Summer | 463.15 | 157 | 1 | 1 | 6200-Combined cycle instruments and controls. (Report instruments and controls specific to the gas turbine; steam turbine; boiler; generator; or balance of plant using the codes for the appropriate piece of equipment. | D1-Forced - Immediate | 852-CC steam units
6200 | Combined cycle instruments and controls. (Report instruments and controls specific to the gas turbine; steam turbine; boiler; generator; or balance of plant using the codes for the appropriate piece of equipment. | Miscellaneous | Instruments And Controls | D1 | Forced - Immediate | 2023 | Waste Heat | WH | 852 | CC steam units | MRO | Off-Peak | 147 | 90 | 1 | 1 | 6200-Combined cycle instruments and controls. (Report instruments and controls specific to the gas turbine; steam turbine; boiler; generator; or balance of plant using the codes for the appropriate piece of equipment. | D1-Forced - Immediate | 852-CC steam units
6299 | Other combined cycle problems. (Use other gas turbine problem codes; other steam turbine codes; etc. whenever appropriate.) | Balance of Plant | Miscellaneous (Balance of Plant) | U1 | Forced - Immediate | 2023 | Waste Heat | WH | 850 | Combined Cycle Block | SERC | Off-Peak | 44343.9333 | 74.8 | 1 | 1 | 6299-Other combined cycle problems. (Use other gas turbine problem codes; other steam turbine codes; etc. whenever appropriate.) | U1-Forced - Immediate | 850-Combined Cycle Block
6299 | Other combined cycle problems. (Use other gas turbine problem codes; other steam turbine codes; etc. whenever appropriate.) | Balance of Plant | Miscellaneous (Balance of Plant) | U1 | Forced - Immediate | 2023 | Gas | GG | 851 | CC GT units | NPCC | Off-Peak | 438.3166 | 221 | 2 | 2 | 6299-Other combined cycle problems. (Use other gas turbine problem codes; other steam turbine codes; etc. whenever appropriate.) | U1-Forced - Immediate | 851-CC GT units
6299 | Other combined cycle problems. (Use other gas turbine problem codes; other steam turbine codes; etc. whenever appropriate.) | Balance of Plant | Miscellaneous (Balance of Plant) | D1 | Forced - Immediate | 2023 | Gas | GG | 851 | CC GT units | MRO | Summer | 0.099996 | 6 | 1 | 1 | 6299-Other combined cycle problems. (Use other gas turbine problem codes; other steam turbine codes; etc. whenever appropriate.) | D1-Forced - Immediate | 851-CC GT units
6299 | Other combined cycle problems. (Use other gas turbine problem codes; other steam turbine codes; etc. whenever appropriate.) | Balance of Plant | Miscellaneous (Balance of Plant) | U1 | Forced - Immediate | 2023 | Gas | GG | 851 | CC GT units | RFC | Summer | 3632.7499 | 165 | 1 | 1 | 6299-Other combined cycle problems. (Use other gas turbine problem codes; other steam turbine codes; etc. whenever appropriate.) | U1-Forced - Immediate | 851-CC GT units
6299 | Other combined cycle problems. (Use other gas turbine problem codes; other steam turbine codes; etc. whenever appropriate.) | Balance of Plant | Miscellaneous (Balance of Plant) | D1 | Forced - Immediate | 2023 | Gas | GG | 851 | CC GT units | MRO | Summer | 0.14999 | 9 | 1 | 1 | 6299-Other combined cycle problems. (Use other gas turbine problem codes; other steam turbine codes; etc. whenever appropriate.) | D1-Forced - Immediate | 851-CC GT units
6299 | Other combined cycle problems. (Use other gas turbine problem codes; other steam turbine codes; etc. whenever appropriate.) | Balance of Plant | Miscellaneous (Balance of Plant) | U1 | Forced - Immediate | 2023 | Gas | GG | 851 | CC GT units | WECC | Summer | 10835.0166 | 156.5 | 1 | 1 | 6299-Other combined cycle problems. (Use other gas turbine problem codes; other steam turbine codes; etc. whenever appropriate.) | U1-Forced - Immediate | 851-CC GT units
6299 | Other combined cycle problems. (Use other gas turbine problem codes; other steam turbine codes; etc. whenever appropriate.) | Balance of Plant | Miscellaneous (Balance of Plant) | U1 | Forced - Immediate | 2023 | Gas | GG | 852 | CC steam units | NPCC | Off-Peak | 257.8333 | 130 | 1 | 1 | 6299-Other combined cycle problems. (Use other gas turbine problem codes; other steam turbine codes; etc. whenever appropriate.) | U1-Forced - Immediate | 852-CC steam units
6299 | Other combined cycle problems. (Use other gas turbine problem codes; other steam turbine codes; etc. whenever appropriate.) | Balance of Plant | Miscellaneous (Balance of Plant) | D1 | Forced - Immediate | 2023 | Waste Heat | WH | 852 | CC steam units | RFC | Summer | 2311.7499 | 105 | 1 | 1 | 6299-Other combined cycle problems. (Use other gas turbine problem codes; other steam turbine codes; etc. whenever appropriate.) | D1-Forced - Immediate | 852-CC steam units
6299 | Other combined cycle problems. (Use other gas turbine problem codes; other steam turbine codes; etc. whenever appropriate.) | Balance of Plant | Miscellaneous (Balance of Plant) | D1 | Forced - Immediate | 2023 | Waste Heat | WH | 852 | CC steam units | SERC | Summer | 313578.3333 | 100 | 1 | 1 | 6299-Other combined cycle problems. (Use other gas turbine problem codes; other steam turbine codes; etc. whenever appropriate.) | D1-Forced - Immediate | 852-CC steam units
6299 | Other combined cycle problems. (Use other gas turbine problem codes; other steam turbine codes; etc. whenever appropriate.) | Balance of Plant | Miscellaneous (Balance of Plant) | U1 | Forced - Immediate | 2023 | Gas | GG | 852 | CC steam units | NPCC | Off-Peak | 253.8666 | 128 | 1 | 1 | 6299-Other combined cycle problems. (Use other gas turbine problem codes; other steam turbine codes; etc. whenever appropriate.) | U1-Forced - Immediate | 852-CC steam units
6299 | Other combined cycle problems. (Use other gas turbine problem codes; other steam turbine codes; etc. whenever appropriate.) | Balance of Plant | Miscellaneous (Balance of Plant) | U1 | Forced - Immediate | 2023 | Waste Heat | WH | 852 | CC steam units | WECC | Summer | 18237.9415 | 251.5 | 1 | 1 | 6299-Other combined cycle problems. (Use other gas turbine problem codes; other steam turbine codes; etc. whenever appropriate.) | U1-Forced - Immediate | 852-CC steam units
6299 | Other combined cycle problems. (Use other gas turbine problem codes; other steam turbine codes; etc. whenever appropriate.) | Miscellaneous | Miscellaneous | D1 | Forced - Immediate | 2023 | Gas | GG | 860 | Co-generator Block | NPCC | Off-Peak | 2131.92 | 226.8 | 1 | 1 | 6299-Other combined cycle problems. (Use other gas turbine problem codes; other steam turbine codes; etc. whenever appropriate.) | D1-Forced - Immediate | 860-Co-generator Block
6399 | Other coal gasification equipment problems | Miscellaneous | Miscellaneous | D1 | Forced - Immediate | 2023 | Coal | CC | 800 | Miscellaneous | RFC | Off-Peak | 722.5 | 144.5 | 1 | 1 | 6399-Other coal gasification equipment problems | D1-Forced - Immediate | 800-Miscellaneous
6399 | Other coal gasification equipment problems | Miscellaneous | Miscellaneous | D1 | Forced - Immediate | 2023 | Coal | CC | 800 | Miscellaneous | RFC | Off-Peak | 1895.25 | 66.5 | 1 | 1 | 6399-Other coal gasification equipment problems | D1-Forced - Immediate | 800-Miscellaneous
6399 | Other coal gasification equipment problems | Miscellaneous | Miscellaneous | D1 | Forced - Immediate | 2023 | Coal | CC | 800 | Miscellaneous | RFC | Winter | 1424.482 | 164.68 | 1 | 1 | 6399-Other coal gasification equipment problems | D1-Forced - Immediate | 800-Miscellaneous
6399 | Other coal gasification equipment problems | Miscellaneous | Miscellaneous | D1 | Forced - Immediate | 2023 | Coal | CC | 800 | Miscellaneous | RFC | Off-Peak | 543.6499 | 124.5 | 1 | 1 | 6399-Other coal gasification equipment problems | D1-Forced - Immediate | 800-Miscellaneous
6399 | Other coal gasification equipment problems | Miscellaneous | Miscellaneous | D1 | Forced - Immediate | 2023 | Coal | CC | 800 | Miscellaneous | RFC | Off-Peak | 1275 | 85 | 1 | 1 | 6399-Other coal gasification equipment problems | D1-Forced - Immediate | 800-Miscellaneous
6399 | Other coal gasification equipment problems | Miscellaneous | Miscellaneous | D1 | Forced - Immediate | 2023 | Coal | CC | 800 | Miscellaneous | RFC | Off-Peak | 1360 | 42.5 | 1 | 1 | 6399-Other coal gasification equipment problems | D1-Forced - Immediate | 800-Miscellaneous
6399 | Other coal gasification equipment problems | Miscellaneous | Miscellaneous | D1 | Forced - Immediate | 2023 | Coal | CC | 800 | Miscellaneous | RFC | Off-Peak | 2360 | 118 | 1 | 1 | 6399-Other coal gasification equipment problems | D1-Forced - Immediate | 800-Miscellaneous
6399 | Other coal gasification equipment problems | Miscellaneous | Miscellaneous | D1 | Forced - Immediate | 2023 | Coal | CC | 800 | Miscellaneous | RFC | Off-Peak | 3125.25 | 27 | 1 | 1 | 6399-Other coal gasification equipment problems | D1-Forced - Immediate | 800-Miscellaneous
6399 | Other coal gasification equipment problems | Miscellaneous | Miscellaneous | D1 | Forced - Immediate | 2023 | Coal | CC | 800 | Miscellaneous | RFC | Summer | 4851 | 180 | 1 | 1 | 6399-Other coal gasification equipment problems | D1-Forced - Immediate | 800-Miscellaneous
6399 | Other coal gasification equipment problems | Miscellaneous | Miscellaneous | D1 | Forced - Immediate | 2023 | Coal | CC | 800 | Miscellaneous | RFC | Winter | 640 | 40 | 1 | 1 | 6399-Other coal gasification equipment problems | D1-Forced - Immediate | 800-Miscellaneous
6399 | Other coal gasification equipment problems | Miscellaneous | Miscellaneous | D1 | Forced - Immediate | 2023 | Coal | CC | 800 | Miscellaneous | RFC | Winter | 1481.74 | 72.28 | 1 | 2 | 6399-Other coal gasification equipment problems | D1-Forced - Immediate | 800-Miscellaneous
6399 | Other coal gasification equipment problems | Miscellaneous | Miscellaneous | D1 | Forced - Immediate | 2023 | Coal | CC | 800 | Miscellaneous | RFC | Winter | 1978.0932 | 134.87 | 1 | 1 | 6399-Other coal gasification equipment problems | D1-Forced - Immediate | 800-Miscellaneous
6399 | Other coal gasification equipment problems | Miscellaneous | Miscellaneous | D1 | Forced - Immediate | 2023 | Coal | CC | 800 | Miscellaneous | RFC | Winter | 28459.05 | 77.97 | 1 | 1 | 6399-Other coal gasification equipment problems | D1-Forced - Immediate | 800-Miscellaneous
6399 | Other coal gasification equipment problems | Miscellaneous | Miscellaneous | D1 | Forced - Immediate | 2023 | Coal | CC | 800 | Miscellaneous | RFC | Off-Peak | 1206 | 100.5 | 1 | 1 | 6399-Other coal gasification equipment problems | D1-Forced - Immediate | 800-Miscellaneous
6399 | Other coal gasification equipment problems | Miscellaneous | Miscellaneous | D1 | Forced - Immediate | 2023 | Coal | CC | 800 | Miscellaneous | RFC | Off-Peak | 4988 | 87 | 1 | 1 | 6399-Other coal gasification equipment problems | D1-Forced - Immediate | 800-Miscellaneous
6399 | Other coal gasification equipment problems | Miscellaneous | Miscellaneous | D1 | Forced - Immediate | 2023 | Coal | CC | 800 | Miscellaneous | RFC | Off-Peak | 5548.5 | 40.5 | 1 | 1 | 6399-Other coal gasification equipment problems | D1-Forced - Immediate | 800-Miscellaneous
6399 | Other coal gasification equipment problems | Miscellaneous | Miscellaneous | D1 | Forced - Immediate | 2023 | Coal | CC | 800 | Miscellaneous | RFC | Summer | 6795 | 180 | 1 | 1 | 6399-Other coal gasification equipment problems | D1-Forced - Immediate | 800-Miscellaneous
6399 | Other coal gasification equipment problems | Miscellaneous | Miscellaneous | D1 | Forced - Immediate | 2023 | Coal | CC | 800 | Miscellaneous | RFC | Winter | 1925 | 35 | 1 | 1 | 6399-Other coal gasification equipment problems | D1-Forced - Immediate | 800-Miscellaneous
6399 | Other coal gasification equipment problems | Miscellaneous | Miscellaneous | D1 | Forced - Immediate | 2023 | Coal | CC | 800 | Miscellaneous | RFC | Off-Peak | 701.0833 | 117.5 | 1 | 1 | 6399-Other coal gasification equipment problems | D1-Forced - Immediate | 800-Miscellaneous
6399 | Other coal gasification equipment problems | Miscellaneous | Miscellaneous | D1 | Forced - Immediate | 2023 | Coal | CC | 800 | Miscellaneous | RFC | Off-Peak | 1833 | 47 | 1 | 1 | 6399-Other coal gasification equipment problems | D1-Forced - Immediate | 800-Miscellaneous
6399 | Other coal gasification equipment problems | Miscellaneous | Miscellaneous | D1 | Forced - Immediate | 2023 | Coal | CC | 800 | Miscellaneous | RFC | Off-Peak | 4607.4667 | 32 | 1 | 1 | 6399-Other coal gasification equipment problems | D1-Forced - Immediate | 800-Miscellaneous
6399 | Other coal gasification equipment problems | Miscellaneous | Miscellaneous | D1 | Forced - Immediate | 2023 | Coal | CC | 800 | Miscellaneous | RFC | Summer | 450 | 150 | 1 | 1 | 6399-Other coal gasification equipment problems | D1-Forced - Immediate | 800-Miscellaneous
6399 | Other coal gasification equipment problems | Miscellaneous | Miscellaneous | D1 | Forced - Immediate | 2023 | Coal | CC | 800 | Miscellaneous | RFC | Summer | 2051.8333 | 130 | 1 | 1 | 6399-Other coal gasification equipment problems | D1-Forced - Immediate | 800-Miscellaneous
6399 | Other coal gasification equipment problems | Miscellaneous | Miscellaneous | D1 | Forced - Immediate | 2023 | Coal | CC | 800 | Miscellaneous | RFC | Winter | 1413.16 | 100.94 | 1 | 1 | 6399-Other coal gasification equipment problems | D1-Forced - Immediate | 800-Miscellaneous
6399 | Other coal gasification equipment problems | Miscellaneous | Miscellaneous | D1 | Forced - Immediate | 2023 | Coal | CC | 800 | Miscellaneous | RFC | Off-Peak | 2055.3333 | 20 | 1 | 1 | 6399-Other coal gasification equipment problems | D1-Forced - Immediate | 800-Miscellaneous
6399 | Other coal gasification equipment problems | Miscellaneous | Miscellaneous | D1 | Forced - Immediate | 2023 | Coal | CC | 800 | Miscellaneous | RFC | Off-Peak | 4152 | 96 | 1 | 1 | 6399-Other coal gasification equipment problems | D1-Forced - Immediate | 800-Miscellaneous
6399 | Other coal gasification equipment problems | Miscellaneous | Miscellaneous | D1 | Forced - Immediate | 2023 | Coal | CC | 800 | Miscellaneous | RFC | Off-Peak | 5391.5 | 61.5 | 1 | 1 | 6399-Other coal gasification equipment problems | D1-Forced - Immediate | 800-Miscellaneous
6399 | Other coal gasification equipment problems | Miscellaneous | Miscellaneous | D1 | Forced - Immediate | 2023 | Coal | CC | 800 | Miscellaneous | RFC | Off-Peak | 5724 | 53 | 1 | 1 | 6399-Other coal gasification equipment problems | D1-Forced - Immediate | 800-Miscellaneous
6399 | Other coal gasification equipment problems | Miscellaneous | Miscellaneous | D1 | Forced - Immediate | 2023 | Coal | CC | 800 | Miscellaneous | RFC | Off-Peak | 9725.8166 | 71 | 1 | 1 | 6399-Other coal gasification equipment problems | D1-Forced - Immediate | 800-Miscellaneous
6399 | Other coal gasification equipment problems | Miscellaneous | Miscellaneous | D1 | Forced - Immediate | 2023 | Coal | CC | 800 | Miscellaneous | RFC | Winter | 1080 | 60 | 1 | 1 | 6399-Other coal gasification equipment problems | D1-Forced - Immediate | 800-Miscellaneous
6399 | Other coal gasification equipment problems | Miscellaneous | Miscellaneous | D1 | Forced - Immediate | 2023 | Coal | CC | 800 | Miscellaneous | RFC | Winter | 1696 | 32 | 1 | 1 | 6399-Other coal gasification equipment problems | D1-Forced - Immediate | 800-Miscellaneous
6399 | Other coal gasification equipment problems | Miscellaneous | Miscellaneous | D1 | Forced - Immediate | 2023 | Coal | CC | 800 | Miscellaneous | RFC | Winter | 20966.5 | 44.14 | 1 | 1 | 6399-Other coal gasification equipment problems | D1-Forced - Immediate | 800-Miscellaneous
6399 | Other coal gasification equipment problems | Miscellaneous | Miscellaneous | D1 | Forced - Immediate | 2023 | Coal | CC | 800 | Miscellaneous | RFC | Off-Peak | 547.5 | 109.5 | 1 | 1 | 6399-Other coal gasification equipment problems | D1-Forced - Immediate | 800-Miscellaneous
6399 | Other coal gasification equipment problems | Miscellaneous | Miscellaneous | D1 | Forced - Immediate | 2023 | Coal | CC | 800 | Miscellaneous | RFC | Off-Peak | 2982 | 71 | 1 | 1 | 6399-Other coal gasification equipment problems | D1-Forced - Immediate | 800-Miscellaneous
6399 | Other coal gasification equipment problems | Miscellaneous | Miscellaneous | D1 | Forced - Immediate | 2023 | Coal | CC | 800 | Miscellaneous | RFC | Summer | 776.625 | 163.5 | 1 | 1 | 6399-Other coal gasification equipment problems | D1-Forced - Immediate | 800-Miscellaneous
6399 | Other coal gasification equipment problems | Miscellaneous | Miscellaneous | D1 | Forced - Immediate | 2023 | Coal | CC | 800 | Miscellaneous | RFC | Summer | 2261.25 | 201 | 1 | 1 | 6399-Other coal gasification equipment problems | D1-Forced - Immediate | 800-Miscellaneous
6399 | Other coal gasification equipment problems | Miscellaneous | Miscellaneous | D1 | Forced - Immediate | 2023 | Coal | CC | 800 | Miscellaneous | RFC | Winter | 2153.5 | 73 | 1 | 1 | 6399-Other coal gasification equipment problems | D1-Forced - Immediate | 800-Miscellaneous
6399 | Other coal gasification equipment problems | Miscellaneous | Miscellaneous | D1 | Forced - Immediate | 2023 | Coal | CC | 800 | Miscellaneous | RFC | Winter | 2235.45 | 63 | 1 | 1 | 6399-Other coal gasification equipment problems | D1-Forced - Immediate | 800-Miscellaneous
6399 | Other coal gasification equipment problems | Miscellaneous | Miscellaneous | D1 | Forced - Immediate | 2023 | Coal | CC | 800 | Miscellaneous | RFC | Winter | 7743.6 | 71.7 | 1 | 1 | 6399-Other coal gasification equipment problems | D1-Forced - Immediate | 800-Miscellaneous
6399 | Other coal gasification equipment problems | Miscellaneous | Miscellaneous | D1 | Forced - Immediate | 2023 | Coal | CC | 800 | Miscellaneous | RFC | Off-Peak | 2673 | 81 | 1 | 1 | 6399-Other coal gasification equipment problems | D1-Forced - Immediate | 800-Miscellaneous
6399 | Other coal gasification equipment problems | Miscellaneous | Miscellaneous | D1 | Forced - Immediate | 2023 | Coal | CC | 800 | Miscellaneous | RFC | Off-Peak | 2769 | 52 | 1 | 1 | 6399-Other coal gasification equipment problems | D1-Forced - Immediate | 800-Miscellaneous
6399 | Other coal gasification equipment problems | Miscellaneous | Miscellaneous | D1 | Forced - Immediate | 2023 | Coal | CC | 800 | Miscellaneous | RFC | Off-Peak | 4805.25 | 74.5 | 1 | 1 | 6399-Other coal gasification equipment problems | D1-Forced - Immediate | 800-Miscellaneous
6399 | Other coal gasification equipment problems | Miscellaneous | Miscellaneous | D1 | Forced - Immediate | 2023 | Coal | CC | 800 | Miscellaneous | RFC | Winter | 13581.3333 | 88 | 1 | 1 | 6399-Other coal gasification equipment problems | D1-Forced - Immediate | 800-Miscellaneous
6399 | Other coal gasification equipment problems | Miscellaneous | Miscellaneous | D1 | Forced - Immediate | 2023 | Coal | CC | 800 | Miscellaneous | RFC | Off-Peak | 1728 | 36 | 1 | 1 | 6399-Other coal gasification equipment problems | D1-Forced - Immediate | 800-Miscellaneous
6399 | Other coal gasification equipment problems | Miscellaneous | Miscellaneous | D1 | Forced - Immediate | 2023 | Coal | CC | 800 | Miscellaneous | RFC | Summer | 2581 | 116 | 1 | 1 | 6399-Other coal gasification equipment problems | D1-Forced - Immediate | 800-Miscellaneous
6399 | Other coal gasification equipment problems | Miscellaneous | Miscellaneous | D1 | Forced - Immediate | 2023 | Coal | CC | 800 | Miscellaneous | RFC | Summer | 2863.5 | 138 | 1 | 1 | 6399-Other coal gasification equipment problems | D1-Forced - Immediate | 800-Miscellaneous
6399 | Other coal gasification equipment problems | Miscellaneous | Miscellaneous | D1 | Forced - Immediate | 2023 | Coal | CC | 800 | Miscellaneous | RFC | Winter | 1060 | 20 | 1 | 1 | 6399-Other coal gasification equipment problems | D1-Forced - Immediate | 800-Miscellaneous
6399 | Other coal gasification equipment problems | Miscellaneous | Miscellaneous | D1 | Forced - Immediate | 2023 | Coal | CC | 800 | Miscellaneous | RFC | Winter | 6405 | 70 | 1 | 1 | 6399-Other coal gasification equipment problems | D1-Forced - Immediate | 800-Miscellaneous
6399 | Other coal gasification equipment problems | Miscellaneous | Miscellaneous | D1 | Forced - Immediate | 2023 | Coal | CC | 800 | Miscellaneous | RFC | Winter | 10064.25 | 45 | 1 | 1 | 6399-Other coal gasification equipment problems | D1-Forced - Immediate | 800-Miscellaneous
6399 | Other coal gasification equipment problems | Miscellaneous | Miscellaneous | D1 | Forced - Immediate | 2023 | Coal | CC | 800 | Miscellaneous | RFC | Winter | 15749.9785 | 64.29 | 1 | 1 | 6399-Other coal gasification equipment problems | D1-Forced - Immediate | 800-Miscellaneous
6399 | Other coal gasification equipment problems | Miscellaneous | Miscellaneous | D1 | Forced - Immediate | 2023 | Coal | CC | 800 | Miscellaneous | RFC | Off-Peak | 1370.2 | 93 | 1 | 1 | 6399-Other coal gasification equipment problems | D1-Forced - Immediate | 800-Miscellaneous
6399 | Other coal gasification equipment problems | Miscellaneous | Miscellaneous | D1 | Forced - Immediate | 2023 | Coal | CC | 800 | Miscellaneous | RFC | Off-Peak | 2546.3666 | 98 | 1 | 1 | 6399-Other coal gasification equipment problems | D1-Forced - Immediate | 800-Miscellaneous
6399 | Other coal gasification equipment problems | Miscellaneous | Miscellaneous | D1 | Forced - Immediate | 2023 | Coal | CC | 800 | Miscellaneous | RFC | Off-Peak | 3724.65 | 81 | 1 | 1 | 6399-Other coal gasification equipment problems | D1-Forced - Immediate | 800-Miscellaneous
6399 | Other coal gasification equipment problems | Miscellaneous | Miscellaneous | D1 | Forced - Immediate | 2023 | Coal | CC | 800 | Miscellaneous | RFC | Off-Peak | 4641 | 91 | 1 | 1 | 6399-Other coal gasification equipment problems | D1-Forced - Immediate | 800-Miscellaneous
6399 | Other coal gasification equipment problems | Miscellaneous | Miscellaneous | D1 | Forced - Immediate | 2023 | Coal | CC | 800 | Miscellaneous | RFC | Off-Peak | 5329 | 73 | 1 | 1 | 6399-Other coal gasification equipment problems | D1-Forced - Immediate | 800-Miscellaneous
6399 | Other coal gasification equipment problems | Miscellaneous | Miscellaneous | D1 | Forced - Immediate | 2023 | Coal | CC | 800 | Miscellaneous | RFC | Off-Peak | 8581.875 | 99.5 | 1 | 1 | 6399-Other coal gasification equipment problems | D1-Forced - Immediate | 800-Miscellaneous
6399 | Other coal gasification equipment problems | Miscellaneous | Miscellaneous | D1 | Forced - Immediate | 2023 | Coal | CC | 800 | Miscellaneous | RFC | Winter | 700 | 25 | 1 | 1 | 6399-Other coal gasification equipment problems | D1-Forced - Immediate | 800-Miscellaneous
6399 | Other coal gasification equipment problems | Miscellaneous | Miscellaneous | D1 | Forced - Immediate | 2023 | Coal | CC | 800 | Miscellaneous | RFC | Winter | 907 | 90.7 | 1 | 1 | 6399-Other coal gasification equipment problems | D1-Forced - Immediate | 800-Miscellaneous
6399 | Other coal gasification equipment problems | Miscellaneous | Miscellaneous | D1 | Forced - Immediate | 2023 | Coal | CC | 800 | Miscellaneous | RFC | Winter | 2310 | 42 | 1 | 1 | 6399-Other coal gasification equipment problems | D1-Forced - Immediate | 800-Miscellaneous
6399 | Other coal gasification equipment problems | Miscellaneous | Miscellaneous | D1 | Forced - Immediate | 2023 | Coal | CC | 800 | Miscellaneous | RFC | Off-Peak | 3274.6 | 84 | 1 | 1 | 6399-Other coal gasification equipment problems | D1-Forced - Immediate | 800-Miscellaneous
6399 | Other coal gasification equipment problems | Miscellaneous | Miscellaneous | D1 | Forced - Immediate | 2023 | Coal | CC | 800 | Miscellaneous | RFC | Off-Peak | 5830.5 | 78 | 1 | 1 | 6399-Other coal gasification equipment problems | D1-Forced - Immediate | 800-Miscellaneous
6399 | Other coal gasification equipment problems | Miscellaneous | Miscellaneous | D1 | Forced - Immediate | 2023 | Coal | CC | 800 | Miscellaneous | RFC | Summer | 360 | 30 | 1 | 1 | 6399-Other coal gasification equipment problems | D1-Forced - Immediate | 800-Miscellaneous
6399 | Other coal gasification equipment problems | Miscellaneous | Miscellaneous | D1 | Forced - Immediate | 2023 | Coal | CC | 800 | Miscellaneous | RFC | Off-Peak | 5092.2667 | 44 | 1 | 1 | 6399-Other coal gasification equipment problems | D1-Forced - Immediate | 800-Miscellaneous
6399 | Other coal gasification equipment problems | Miscellaneous | Miscellaneous | D1 | Forced - Immediate | 2023 | Coal | CC | 800 | Miscellaneous | RFC | Summer | 1012.6666 | 98 | 1 | 1 | 6399-Other coal gasification equipment problems | D1-Forced - Immediate | 800-Miscellaneous
6399 | Other coal gasification equipment problems | Miscellaneous | Miscellaneous | D1 | Forced - Immediate | 2023 | Coal | CC | 800 | Miscellaneous | RFC | Off-Peak | 794.5 | 113.5 | 1 | 1 | 6399-Other coal gasification equipment problems | D1-Forced - Immediate | 800-Miscellaneous
6399 | Other coal gasification equipment problems | Miscellaneous | Miscellaneous | D1 | Forced - Immediate | 2023 | Coal | CC | 800 | Miscellaneous | RFC | Off-Peak | 1487.5 | 425 | 1 | 1 | 6399-Other coal gasification equipment problems | D1-Forced - Immediate | 800-Miscellaneous
6399 | Other coal gasification equipment problems | Miscellaneous | Miscellaneous | D1 | Forced - Immediate | 2023 | Coal | CC | 800 | Miscellaneous | RFC | Summer | 1200 | 40 | 1 | 1 | 6399-Other coal gasification equipment problems | D1-Forced - Immediate | 800-Miscellaneous
6399 | Other coal gasification equipment problems | Miscellaneous | Miscellaneous | D1 | Forced - Immediate | 2023 | Coal | CC | 800 | Miscellaneous | RFC | Summer | 1440 | 180 | 1 | 1 | 6399-Other coal gasification equipment problems | D1-Forced - Immediate | 800-Miscellaneous
6399 | Other coal gasification equipment problems | Miscellaneous | Miscellaneous | D1 | Forced - Immediate | 2023 | Coal | CC | 800 | Miscellaneous | RFC | Summer | 8364.9999 | 105 | 1 | 1 | 6399-Other coal gasification equipment problems | D1-Forced - Immediate | 800-Miscellaneous
6399 | Other coal gasification equipment problems | Miscellaneous | Miscellaneous | D1 | Forced - Immediate | 2023 | Coal | CC | 800 | Miscellaneous | RFC | Winter | 5050 | 25 | 1 | 1 | 6399-Other coal gasification equipment problems | D1-Forced - Immediate | 800-Miscellaneous
6399 | Other coal gasification equipment problems | Miscellaneous | Miscellaneous | D1 | Forced - Immediate | 2023 | Coal | CC | 800 | Miscellaneous | RFC | Off-Peak | 2398.75 | 75 | 1 | 1 | 6399-Other coal gasification equipment problems | D1-Forced - Immediate | 800-Miscellaneous
6399 | Other coal gasification equipment problems | Miscellaneous | Miscellaneous | D1 | Forced - Immediate | 2023 | Coal | CC | 800 | Miscellaneous | RFC | Off-Peak | 3157 | 77 | 1 | 1 | 6399-Other coal gasification equipment problems | D1-Forced - Immediate | 800-Miscellaneous
6399 | Other coal gasification equipment problems | Miscellaneous | Miscellaneous | D1 | Forced - Immediate | 2023 | Coal | CC | 800 | Miscellaneous | RFC | Summer | 475 | 95 | 1 | 1 | 6399-Other coal gasification equipment problems | D1-Forced - Immediate | 800-Miscellaneous
6399 | Other coal gasification equipment problems | Miscellaneous | Miscellaneous | D1 | Forced - Immediate | 2023 | Coal | CC | 800 | Miscellaneous | RFC | Winter | 185.5 | 106 | 1 | 1 | 6399-Other coal gasification equipment problems | D1-Forced - Immediate | 800-Miscellaneous
6399 | Other coal gasification equipment problems | Miscellaneous | Miscellaneous | D1 | Forced - Immediate | 2023 | Coal | CC | 800 | Miscellaneous | RFC | Winter | 374 | 22 | 1 | 1 | 6399-Other coal gasification equipment problems | D1-Forced - Immediate | 800-Miscellaneous
6399 | Other coal gasification equipment problems | Miscellaneous | Miscellaneous | D1 | Forced - Immediate | 2023 | Coal | CC | 800 | Miscellaneous | RFC | Winter | 460.45 | 92.09 | 1 | 1 | 6399-Other coal gasification equipment problems | D1-Forced - Immediate | 800-Miscellaneous
6399 | Other coal gasification equipment problems | Miscellaneous | Miscellaneous | D1 | Forced - Immediate | 2023 | Coal | CC | 800 | Miscellaneous | RFC | Winter | 9819.25 | 155 | 1 | 1 | 6399-Other coal gasification equipment problems | D1-Forced - Immediate | 800-Miscellaneous
6399 | Other coal gasification equipment problems | Miscellaneous | Miscellaneous | D1 | Forced - Immediate | 2023 | Coal | CC | 800 | Miscellaneous | RFC | Off-Peak | 2614.35 | 130.5 | 1 | 1 | 6399-Other coal gasification equipment problems | D1-Forced - Immediate | 800-Miscellaneous
6399 | Other coal gasification equipment problems | Miscellaneous | Miscellaneous | D1 | Forced - Immediate | 2023 | Coal | CC | 800 | Miscellaneous | RFC | Off-Peak | 3118.5 | 115.5 | 1 | 1 | 6399-Other coal gasification equipment problems | D1-Forced - Immediate | 800-Miscellaneous
6399 | Other coal gasification equipment problems | Miscellaneous | Miscellaneous | D1 | Forced - Immediate | 2023 | Coal | CC | 800 | Miscellaneous | RFC | Off-Peak | 1539 | 81 | 1 | 1 | 6399-Other coal gasification equipment problems | D1-Forced - Immediate | 800-Miscellaneous
6399 | Other coal gasification equipment problems | Miscellaneous | Miscellaneous | D1 | Forced - Immediate | 2023 | Coal | CC | 800 | Miscellaneous | RFC | Off-Peak | 2093 | 45.5 | 1 | 1 | 6399-Other coal gasification equipment problems | D1-Forced - Immediate | 800-Miscellaneous
6399 | Other coal gasification equipment problems | Miscellaneous | Miscellaneous | D1 | Forced - Immediate | 2023 | Coal | CC | 800 | Miscellaneous | RFC | Summer | 14478.3333 | 73 | 1 | 1 | 6399-Other coal gasification equipment problems | D1-Forced - Immediate | 800-Miscellaneous
6399 | Other coal gasification equipment problems | Miscellaneous | Miscellaneous | D1 | Forced - Immediate | 2023 | Coal | CC | 800 | Miscellaneous | RFC | Winter | 1768 | 104 | 1 | 1 | 6399-Other coal gasification equipment problems | D1-Forced - Immediate | 800-Miscellaneous
6410 | Steam wells/steam field piping problems | Miscellaneous | Plant and Auxiliaries | D1 | Forced - Immediate | 2023 | Geothermal | GE | 830 | Geothermal | WECC | Summer | 2.25 | 9 | 1 | 1 | 6410-Steam wells/steam field piping problems | D1-Forced - Immediate | 830-Geothermal
6410 | Steam wells/steam field piping problems | Miscellaneous | Plant and Auxiliaries | D1 | Forced - Immediate | 2023 | Geothermal | GE | 830 | Geothermal | WECC | Summer | 313.3333 | 10 | 1 | 1 | 6410-Steam wells/steam field piping problems | D1-Forced - Immediate | 830-Geothermal
6410 | Steam wells/steam field piping problems | Miscellaneous | Plant and Auxiliaries | D1 | Forced - Immediate | 2023 | Geothermal | GE | 830 | Geothermal | WECC | Winter | 32.6 | 6 | 1 | 1 | 6410-Steam wells/steam field piping problems | D1-Forced - Immediate | 830-Geothermal
6410 | Steam wells/steam field piping problems | Miscellaneous | Plant and Auxiliaries | D1 | Forced - Immediate | 2023 | Geothermal | GE | 830 | Geothermal | WECC | Winter | 38.0333 | 7 | 1 | 1 | 6410-Steam wells/steam field piping problems | D1-Forced - Immediate | 830-Geothermal
6410 | Steam wells/steam field piping problems | Miscellaneous | Plant and Auxiliaries | D1 | Forced - Immediate | 2023 | Geothermal | GE | 830 | Geothermal | WECC | Off-Peak | 0.91667 | 1 | 1 | 1 | 6410-Steam wells/steam field piping problems | D1-Forced - Immediate | 830-Geothermal
6410 | Steam wells/steam field piping problems | Miscellaneous | Plant and Auxiliaries | D1 | Forced - Immediate | 2023 | Geothermal | GE | 830 | Geothermal | WECC | Summer | 6.5 | 3 | 1 | 1 | 6410-Steam wells/steam field piping problems | D1-Forced - Immediate | 830-Geothermal
6410 | Steam wells/steam field piping problems | Miscellaneous | Plant and Auxiliaries | D2 | Forced - Delayed | 2023 | Geothermal | GE | 830 | Geothermal | WECC | Summer | 40.3333 | 1 | 1 | 1 | 6410-Steam wells/steam field piping problems | D2-Forced - Delayed | 830-Geothermal
6410 | Steam wells/steam field piping problems | Miscellaneous | Plant and Auxiliaries | D2 | Forced - Delayed | 2023 | Geothermal | GE | 830 | Geothermal | WECC | Winter | 27.9333 | 4 | 1 | 1 | 6410-Steam wells/steam field piping problems | D2-Forced - Delayed | 830-Geothermal
6410 | Steam wells/steam field piping problems | Miscellaneous | Plant and Auxiliaries | D1 | Forced - Immediate | 2023 | Geothermal | GE | 830 | Geothermal | WECC | Off-Peak | 0.5 | 1 | 1 | 1 | 6410-Steam wells/steam field piping problems | D1-Forced - Immediate | 830-Geothermal
6410 | Steam wells/steam field piping problems | Miscellaneous | Plant and Auxiliaries | D1 | Forced - Immediate | 2023 | Geothermal | GE | 830 | Geothermal | WECC | Off-Peak | 2.5 | 5 | 1 | 1 | 6410-Steam wells/steam field piping problems | D1-Forced - Immediate | 830-Geothermal
6410 | Steam wells/steam field piping problems | Miscellaneous | Plant and Auxiliaries | D1 | Forced - Immediate | 2023 | Geothermal | GE | 830 | Geothermal | WECC | Off-Peak | 19.5 | 9 | 1 | 1 | 6410-Steam wells/steam field piping problems | D1-Forced - Immediate | 830-Geothermal
6410 | Steam wells/steam field piping problems | Miscellaneous | Plant and Auxiliaries | D1 | Forced - Immediate | 2023 | Geothermal | GE | 830 | Geothermal | WECC | Off-Peak | 20.25 | 3 | 1 | 1 | 6410-Steam wells/steam field piping problems | D1-Forced - Immediate | 830-Geothermal
6410 | Steam wells/steam field piping problems | Miscellaneous | Plant and Auxiliaries | D1 | Forced - Immediate | 2023 | Geothermal | GE | 830 | Geothermal | WECC | Summer | 0.25 | 3 | 1 | 1 | 6410-Steam wells/steam field piping problems | D1-Forced - Immediate | 830-Geothermal
6410 | Steam wells/steam field piping problems | Miscellaneous | Plant and Auxiliaries | D1 | Forced - Immediate | 2023 | Geothermal | GE | 830 | Geothermal | WECC | Summer | 2.0833 | 1 | 1 | 1 | 6410-Steam wells/steam field piping problems | D1-Forced - Immediate | 830-Geothermal
6410 | Steam wells/steam field piping problems | Miscellaneous | Plant and Auxiliaries | D1 | Forced - Immediate | 2023 | Geothermal | GE | 830 | Geothermal | WECC | Summer | 17.3333 | 1 | 1 | 1 | 6410-Steam wells/steam field piping problems | D1-Forced - Immediate | 830-Geothermal
6410 | Steam wells/steam field piping problems | Miscellaneous | Plant and Auxiliaries | D1 | Forced - Immediate | 2023 | Geothermal | GE | 830 | Geothermal | WECC | Winter | 27.5 | 3 | 1 | 1 | 6410-Steam wells/steam field piping problems | D1-Forced - Immediate | 830-Geothermal
6410 | Steam wells/steam field piping problems | Miscellaneous | Plant and Auxiliaries | D1 | Forced - Immediate | 2023 | Geothermal | GE | 830 | Geothermal | WECC | Summer | 0.33333 | 2 | 1 | 1 | 6410-Steam wells/steam field piping problems | D1-Forced - Immediate | 830-Geothermal
6410 | Steam wells/steam field piping problems | Miscellaneous | Plant and Auxiliaries | D1 | Forced - Immediate | 2023 | Geothermal | GE | 830 | Geothermal | WECC | Summer | 7 | 1 | 1 | 1 | 6410-Steam wells/steam field piping problems | D1-Forced - Immediate | 830-Geothermal
6410 | Steam wells/steam field piping problems | Miscellaneous | Plant and Auxiliaries | D1 | Forced - Immediate | 2023 | Geothermal | GE | 830 | Geothermal | WECC | Summer | 128.9167 | 1 | 1 | 1 | 6410-Steam wells/steam field piping problems | D1-Forced - Immediate | 830-Geothermal
6410 | Steam wells/steam field piping problems | Miscellaneous | Plant and Auxiliaries | D1 | Forced - Immediate | 2023 | Geothermal | GE | 830 | Geothermal | WECC | Off-Peak | 2.3333 | 2 | 1 | 1 | 6410-Steam wells/steam field piping problems | D1-Forced - Immediate | 830-Geothermal
6410 | Steam wells/steam field piping problems | Miscellaneous | Plant and Auxiliaries | D1 | Forced - Immediate | 2023 | Geothermal | GE | 830 | Geothermal | WECC | Off-Peak | 3.3333 | 10 | 1 | 1 | 6410-Steam wells/steam field piping problems | D1-Forced - Immediate | 830-Geothermal
6410 | Steam wells/steam field piping problems | Miscellaneous | Plant and Auxiliaries | D1 | Forced - Immediate | 2023 | Geothermal | GE | 830 | Geothermal | WECC | Winter | 151.8333 | 5 | 1 | 1 | 6410-Steam wells/steam field piping problems | D1-Forced - Immediate | 830-Geothermal
6410 | Steam wells/steam field piping problems | Miscellaneous | Plant and Auxiliaries | D1 | Forced - Immediate | 2023 | Geothermal | GE | 830 | Geothermal | WECC | Summer | 11.25 | 9 | 2 | 2 | 6410-Steam wells/steam field piping problems | D1-Forced - Immediate | 830-Geothermal
6410 | Steam wells/steam field piping problems | Miscellaneous | Plant and Auxiliaries | D1 | Forced - Immediate | 2023 | Geothermal | GE | 830 | Geothermal | WECC | Summer | 246 | 6 | 1 | 1 | 6410-Steam wells/steam field piping problems | D1-Forced - Immediate | 830-Geothermal
6410 | Steam wells/steam field piping problems | Miscellaneous | Plant and Auxiliaries | D1 | Forced - Immediate | 2023 | Geothermal | GE | 830 | Geothermal | WECC | Winter | 60 | 16 | 1 | 1 | 6410-Steam wells/steam field piping problems | D1-Forced - Immediate | 830-Geothermal
6410 | Steam wells/steam field piping problems | Miscellaneous | Plant and Auxiliaries | U1 | Forced - Immediate | 2023 | Geothermal | GE | 830 | Geothermal | WECC | Winter | 374.2666 | 56 | 1 | 1 | 6410-Steam wells/steam field piping problems | U1-Forced - Immediate | 830-Geothermal
6410 | Steam wells/steam field piping problems | Miscellaneous | Plant and Auxiliaries | D1 | Forced - Immediate | 2023 | Geothermal | GE | 830 | Geothermal | WECC | Summer | 218.7333 | 17 | 1 | 1 | 6410-Steam wells/steam field piping problems | D1-Forced - Immediate | 830-Geothermal
6410 | Steam wells/steam field piping problems | Miscellaneous | Plant and Auxiliaries | D1 | Forced - Immediate | 2023 | Geothermal | GE | 830 | Geothermal | WECC | Winter | 244 | 6 | 1 | 1 | 6410-Steam wells/steam field piping problems | D1-Forced - Immediate | 830-Geothermal
6410 | Steam wells/steam field piping problems | Miscellaneous | Plant and Auxiliaries | U2 | Forced - Delayed | 2023 | Geothermal | GE | 830 | Geothermal | WECC | Off-Peak | 683.8 | 39 | 1 | 1 | 6410-Steam wells/steam field piping problems | U2-Forced - Delayed | 830-Geothermal
6410 | Steam wells/steam field piping problems | Miscellaneous | Plant and Auxiliaries | D1 | Forced - Immediate | 2023 | Geothermal | GE | 830 | Geothermal | WECC | Off-Peak | 1.5 | 3 | 1 | 1 | 6410-Steam wells/steam field piping problems | D1-Forced - Immediate | 830-Geothermal
6410 | Steam wells/steam field piping problems | Miscellaneous | Plant and Auxiliaries | D1 | Forced - Immediate | 2023 | Geothermal | GE | 830 | Geothermal | WECC | Off-Peak | 214 | 6 | 1 | 1 | 6410-Steam wells/steam field piping problems | D1-Forced - Immediate | 830-Geothermal
6410 | Steam wells/steam field piping problems | Miscellaneous | Plant and Auxiliaries | D1 | Forced - Immediate | 2023 | Geothermal | GE | 830 | Geothermal | WECC | Summer | 10 | 8 | 1 | 1 | 6410-Steam wells/steam field piping problems | D1-Forced - Immediate | 830-Geothermal
6410 | Steam wells/steam field piping problems | Miscellaneous | Plant and Auxiliaries | D1 | Forced - Immediate | 2023 | Geothermal | GE | 830 | Geothermal | WECC | Winter | 2.3333 | 2 | 1 | 1 | 6410-Steam wells/steam field piping problems | D1-Forced - Immediate | 830-Geothermal
6410 | Steam wells/steam field piping problems | Miscellaneous | Plant and Auxiliaries | D1 | Forced - Immediate | 2023 | Geothermal | GE | 830 | Geothermal | WECC | Winter | 35.8 | 1 | 1 | 1 | 6410-Steam wells/steam field piping problems | D1-Forced - Immediate | 830-Geothermal
6410 | Steam wells/steam field piping problems | Miscellaneous | Plant and Auxiliaries | D1 | Forced - Immediate | 2023 | Geothermal | GE | 830 | Geothermal | WECC | Winter | 725 | 5 | 1 | 1 | 6410-Steam wells/steam field piping problems | D1-Forced - Immediate | 830-Geothermal
6410 | Steam wells/steam field piping problems | Miscellaneous | Plant and Auxiliaries | D1 | Forced - Immediate | 2023 | Geothermal | GE | 830 | Geothermal | WECC | Off-Peak | 2.75 | 1 | 1 | 1 | 6410-Steam wells/steam field piping problems | D1-Forced - Immediate | 830-Geothermal
6410 | Steam wells/steam field piping problems | Miscellaneous | Plant and Auxiliaries | D1 | Forced - Immediate | 2023 | Geothermal | GE | 830 | Geothermal | WECC | Off-Peak | 8 | 6 | 1 | 1 | 6410-Steam wells/steam field piping problems | D1-Forced - Immediate | 830-Geothermal
6410 | Steam wells/steam field piping problems | Miscellaneous | Plant and Auxiliaries | D1 | Forced - Immediate | 2023 | Geothermal | GE | 830 | Geothermal | WECC | Off-Peak | 21.85 | 19 | 1 | 1 | 6410-Steam wells/steam field piping problems | D1-Forced - Immediate | 830-Geothermal
6410 | Steam wells/steam field piping problems | Miscellaneous | Plant and Auxiliaries | D1 | Forced - Immediate | 2023 | Geothermal | GE | 830 | Geothermal | WECC | Summer | 31.25 | 1 | 1 | 1 | 6410-Steam wells/steam field piping problems | D1-Forced - Immediate | 830-Geothermal
6410 | Steam wells/steam field piping problems | Miscellaneous | Plant and Auxiliaries | D1 | Forced - Immediate | 2023 | Geothermal | GE | 830 | Geothermal | WECC | Summer | 266.6667 | 4 | 1 | 1 | 6410-Steam wells/steam field piping problems | D1-Forced - Immediate | 830-Geothermal
6410 | Steam wells/steam field piping problems | Miscellaneous | Plant and Auxiliaries | D2 | Forced - Delayed | 2023 | Geothermal | GE | 830 | Geothermal | WECC | Summer | 440.8333 | 2 | 1 | 1 | 6410-Steam wells/steam field piping problems | D2-Forced - Delayed | 830-Geothermal
6410 | Steam wells/steam field piping problems | Miscellaneous | Plant and Auxiliaries | D1 | Forced - Immediate | 2023 | Geothermal | GE | 830 | Geothermal | WECC | Off-Peak | 542 | 2 | 1 | 1 | 6410-Steam wells/steam field piping problems | D1-Forced - Immediate | 830-Geothermal
6410 | Steam wells/steam field piping problems | Miscellaneous | Plant and Auxiliaries | D1 | Forced - Immediate | 2023 | Geothermal | GE | 830 | Geothermal | WECC | Winter | 0.66666 | 4 | 1 | 1 | 6410-Steam wells/steam field piping problems | D1-Forced - Immediate | 830-Geothermal
6410 | Steam wells/steam field piping problems | Miscellaneous | Plant and Auxiliaries | D1 | Forced - Immediate | 2023 | Geothermal | GE | 830 | Geothermal | WECC | Winter | 2 | 4 | 1 | 1 | 6410-Steam wells/steam field piping problems | D1-Forced - Immediate | 830-Geothermal
6410 | Steam wells/steam field piping problems | Miscellaneous | Plant and Auxiliaries | D1 | Forced - Immediate | 2023 | Geothermal | GE | 830 | Geothermal | WECC | Winter | 10.3333 | 4 | 1 | 1 | 6410-Steam wells/steam field piping problems | D1-Forced - Immediate | 830-Geothermal
6410 | Steam wells/steam field piping problems | Miscellaneous | Plant and Auxiliaries | D1 | Forced - Immediate | 2023 | Geothermal | GE | 830 | Geothermal | WECC | Winter | 121.4667 | 4 | 1 | 1 | 6410-Steam wells/steam field piping problems | D1-Forced - Immediate | 830-Geothermal
6410 | Steam wells/steam field piping problems | Miscellaneous | Plant and Auxiliaries | D1 | Forced - Immediate | 2023 | Geothermal | GE | 830 | Geothermal | WECC | Winter | 337.5 | 6 | 1 | 1 | 6410-Steam wells/steam field piping problems | D1-Forced - Immediate | 830-Geothermal
6410 | Steam wells/steam field piping problems | Miscellaneous | Plant and Auxiliaries | D1 | Forced - Immediate | 2023 | Geothermal | GE | 830 | Geothermal | WECC | Off-Peak | 1 | 2 | 1 | 1 | 6410-Steam wells/steam field piping problems | D1-Forced - Immediate | 830-Geothermal
6410 | Steam wells/steam field piping problems | Miscellaneous | Plant and Auxiliaries | D1 | Forced - Immediate | 2023 | Geothermal | GE | 830 | Geothermal | WECC | Summer | 1.3333 | 8 | 1 | 1 | 6410-Steam wells/steam field piping problems | D1-Forced - Immediate | 830-Geothermal
6410 | Steam wells/steam field piping problems | Miscellaneous | Plant and Auxiliaries | D1 | Forced - Immediate | 2023 | Geothermal | GE | 830 | Geothermal | WECC | Summer | 1.4167 | 1 | 1 | 1 | 6410-Steam wells/steam field piping problems | D1-Forced - Immediate | 830-Geothermal
6410 | Steam wells/steam field piping problems | Miscellaneous | Plant and Auxiliaries | D1 | Forced - Immediate | 2023 | Geothermal | GE | 830 | Geothermal | WECC | Summer | 3.3333 | 4 | 1 | 1 | 6410-Steam wells/steam field piping problems | D1-Forced - Immediate | 830-Geothermal
6410 | Steam wells/steam field piping problems | Miscellaneous | Plant and Auxiliaries | D1 | Forced - Immediate | 2023 | Geothermal | GE | 830 | Geothermal | WECC | Winter | 66.6667 | 5 | 1 | 1 | 6410-Steam wells/steam field piping problems | D1-Forced - Immediate | 830-Geothermal
6410 | Steam wells/steam field piping problems | Miscellaneous | Plant and Auxiliaries | D2 | Forced - Delayed | 2023 | Geothermal | GE | 830 | Geothermal | WECC | Summer | 210.8333 | 11 | 1 | 1 | 6410-Steam wells/steam field piping problems | D2-Forced - Delayed | 830-Geothermal
6410 | Steam wells/steam field piping problems | Miscellaneous | Plant and Auxiliaries | D1 | Forced - Immediate | 2023 | Geothermal | GE | 830 | Geothermal | WECC | Off-Peak | 0.33333 | 2 | 1 | 1 | 6410-Steam wells/steam field piping problems | D1-Forced - Immediate | 830-Geothermal
6410 | Steam wells/steam field piping problems | Miscellaneous | Plant and Auxiliaries | D1 | Forced - Immediate | 2023 | Geothermal | GE | 830 | Geothermal | WECC | Off-Peak | 107.6667 | 2 | 1 | 1 | 6410-Steam wells/steam field piping problems | D1-Forced - Immediate | 830-Geothermal
6410 | Steam wells/steam field piping problems | Miscellaneous | Plant and Auxiliaries | D1 | Forced - Immediate | 2023 | Geothermal | GE | 830 | Geothermal | WECC | Summer | 0.75 | 3 | 1 | 1 | 6410-Steam wells/steam field piping problems | D1-Forced - Immediate | 830-Geothermal
6410 | Steam wells/steam field piping problems | Miscellaneous | Plant and Auxiliaries | D1 | Forced - Immediate | 2023 | Geothermal | GE | 830 | Geothermal | WECC | Winter | 23.7333 | 16 | 1 | 1 | 6410-Steam wells/steam field piping problems | D1-Forced - Immediate | 830-Geothermal
6410 | Steam wells/steam field piping problems | Miscellaneous | Plant and Auxiliaries | D1 | Forced - Immediate | 2023 | Geothermal | GE | 830 | Geothermal | WECC | Summer | 1 | 6 | 1 | 1 | 6410-Steam wells/steam field piping problems | D1-Forced - Immediate | 830-Geothermal
6410 | Steam wells/steam field piping problems | Miscellaneous | Plant and Auxiliaries | D1 | Forced - Immediate | 2023 | Geothermal | GE | 830 | Geothermal | WECC | Summer | 4 | 6 | 1 | 1 | 6410-Steam wells/steam field piping problems | D1-Forced - Immediate | 830-Geothermal
6410 | Steam wells/steam field piping problems | Miscellaneous | Plant and Auxiliaries | D1 | Forced - Immediate | 2023 | Geothermal | GE | 830 | Geothermal | WECC | Summer | 5 | 12 | 1 | 1 | 6410-Steam wells/steam field piping problems | D1-Forced - Immediate | 830-Geothermal
6410 | Steam wells/steam field piping problems | Miscellaneous | Plant and Auxiliaries | D1 | Forced - Immediate | 2023 | Geothermal | GE | 830 | Geothermal | WECC | Off-Peak | 0.66667 | 2 | 1 | 1 | 6410-Steam wells/steam field piping problems | D1-Forced - Immediate | 830-Geothermal
6410 | Steam wells/steam field piping problems | Miscellaneous | Plant and Auxiliaries | D1 | Forced - Immediate | 2023 | Geothermal | GE | 830 | Geothermal | WECC | Winter | 2.3333 | 1 | 1 | 1 | 6410-Steam wells/steam field piping problems | D1-Forced - Immediate | 830-Geothermal
6420 | Condensate reinjection system | Miscellaneous | Plant and Auxiliaries | D1 | Forced - Immediate | 2023 | Geothermal | GE | 830 | Geothermal | WECC | Summer | 8 | 8 | 1 | 1 | 6420-Condensate reinjection system | D1-Forced - Immediate | 830-Geothermal
6430 | Unit H2S emission limitations ? regulatory | Miscellaneous | Plant and Auxiliaries | U1 | Forced - Immediate | 2023 | Geothermal | GE | 830 | Geothermal | WECC | Winter | 2854.8 | 72 | 1 | 1 | 6430-Unit H2S emission limitations ? regulatory | U1-Forced - Immediate | 830-Geothermal
6430 | Unit H2S emission limitations ? regulatory | Miscellaneous | Plant and Auxiliaries | D1 | Forced - Immediate | 2023 | Geothermal | GE | 830 | Geothermal | WECC | Winter | 42.1333 | 32 | 1 | 1 | 6430-Unit H2S emission limitations ? regulatory | D1-Forced - Immediate | 830-Geothermal
6440 | H2S abatement system problems ? general | Miscellaneous | Plant and Auxiliaries | SF | Startup Failure | 2023 | Geothermal | GE | 830 | Geothermal | WECC | Off-Peak | 570 | 72 | 1 | 1 | 6440-H2S abatement system problems ? general | SF-Startup Failure | 830-Geothermal
6440 | H2S abatement system problems ? general | Miscellaneous | Plant and Auxiliaries | U1 | Forced - Immediate | 2023 | Geothermal | GE | 830 | Geothermal | WECC | Off-Peak | 1368 | 72 | 1 | 1 | 6440-H2S abatement system problems ? general | U1-Forced - Immediate | 830-Geothermal
6440 | H2S abatement system problems ? general | Miscellaneous | Plant and Auxiliaries | U3 | Forced - Postponed | 2023 | Geothermal | GE | 830 | Geothermal | WECC | Summer | 8955.2 | 58 | 1 | 1 | 6440-H2S abatement system problems ? general | U3-Forced - Postponed | 830-Geothermal
6499 | Geothermal | Miscellaneous | Plant and Auxiliaries | D1 | Forced - Immediate | 2023 | Geothermal | GE | 830 | Geothermal | WECC | Summer | 5.75 | 23 | 1 | 1 | 6499-Geothermal | D1-Forced - Immediate | 830-Geothermal
6499 | Geothermal | Miscellaneous | Plant and Auxiliaries | D1 | Forced - Immediate | 2023 | Geothermal | GE | 830 | Geothermal | WECC | Summer | 9.1667 | 5 | 1 | 1 | 6499-Geothermal | D1-Forced - Immediate | 830-Geothermal
6499 | Geothermal | Miscellaneous | Plant and Auxiliaries | D1 | Forced - Immediate | 2023 | Geothermal | GE | 830 | Geothermal | WECC | Summer | 10.3333 | 5 | 1 | 1 | 6499-Geothermal | D1-Forced - Immediate | 830-Geothermal
6499 | Geothermal | Miscellaneous | Plant and Auxiliaries | D1 | Forced - Immediate | 2023 | Geothermal | GE | 830 | Geothermal | WECC | Winter | 2.1667 | 1 | 1 | 1 | 6499-Geothermal | D1-Forced - Immediate | 830-Geothermal
6499 | Geothermal | Miscellaneous | Plant and Auxiliaries | D1 | Forced - Immediate | 2023 | Geothermal | GE | 830 | Geothermal | WECC | Winter | 1 | 2 | 1 | 1 | 6499-Geothermal | D1-Forced - Immediate | 830-Geothermal
6499 | Geothermal | Miscellaneous | Plant and Auxiliaries | D1 | Forced - Immediate | 2023 | Geothermal | GE | 830 | Geothermal | WECC | Off-Peak | 1809 | 54 | 1 | 1 | 6499-Geothermal | D1-Forced - Immediate | 830-Geothermal
7000 | Shaft B | Hydro Turbine/Pump | Turbine | U1 | Forced - Immediate | 2023 | Hydro | WA | 500 | Pumped Storage/Hydro | WECC | Off-Peak | 115817.87 | 52.43 | 1 | 1 | 7000-Shaft B | U1-Forced - Immediate | 500-Pumped Storage/Hydro
7000 | Shaft B | Hydro Turbine/Pump | Turbine | U1 | Forced - Immediate | 2023 | Hydro | WA | 500 | Pumped Storage/Hydro | SERC | Off-Peak | 124595.82 | 502.2 | 1 | 1 | 7000-Shaft B | U1-Forced - Immediate | 500-Pumped Storage/Hydro
7000 | Shaft B | Hydro Turbine/Pump | Turbine | U1 | Forced - Immediate | 2023 | Hydro | WA | 500 | Pumped Storage/Hydro | WECC | Summer | 353.0833 | 95 | 1 | 1 | 7000-Shaft B | U1-Forced - Immediate | 500-Pumped Storage/Hydro
7000 | Shaft B | Hydro Turbine/Pump | Turbine | U1 | Forced - Immediate | 2023 | Hydro | WA | 500 | Pumped Storage/Hydro | RFC | Off-Peak | 3.6 | 21.6 | 1 | 1 | 7000-Shaft B | U1-Forced - Immediate | 500-Pumped Storage/Hydro
7000 | Shaft B | Hydro Turbine/Pump | Turbine | U1 | Forced - Immediate | 2023 | Hydro | WA | 500 | Pumped Storage/Hydro | WECC | Summer | 115765.44 | 52.43 | 1 | 1 | 7000-Shaft B | U1-Forced - Immediate | 500-Pumped Storage/Hydro
7000 | Shaft B | Hydro Turbine/Pump | Turbine | U1 | Forced - Immediate | 2023 | Hydro | WA | 500 | Pumped Storage/Hydro | WECC | Off-Peak | 114507.12 | 52.43 | 1 | 1 | 7000-Shaft B | U1-Forced - Immediate | 500-Pumped Storage/Hydro
7000 | Shaft B | Hydro Turbine/Pump | Turbine | U1 | Forced - Immediate | 2023 | Hydro | WA | 500 | Pumped Storage/Hydro | WECC | Winter | 113196.37 | 52.43 | 1 | 1 | 7000-Shaft B | U1-Forced - Immediate | 500-Pumped Storage/Hydro
7000 | Shaft B | Hydro Turbine/Pump | Turbine | U1 | Forced - Immediate | 2023 | Hydro | WA | 500 | Pumped Storage/Hydro | SERC | Off-Peak | 74.7499 | 195 | 1 | 1 | 7000-Shaft B | U1-Forced - Immediate | 500-Pumped Storage/Hydro
7000 | Shaft B | Hydro Turbine/Pump | Turbine | U1 | Forced - Immediate | 2023 | Hydro | WA | 500 | Pumped Storage/Hydro | WECC | Winter | 790975.3332 | 155 | 1 | 1 | 7000-Shaft B | U1-Forced - Immediate | 500-Pumped Storage/Hydro
7001 | Shaft packing | Hydro Turbine/Pump | Turbine | U1 | Forced - Immediate | 2023 | Hydro | WA | 500 | Pumped Storage/Hydro | RFC | Off-Peak | 15169.1666 | 218 | 1 | 1 | 7001-Shaft packing | U1-Forced - Immediate | 500-Pumped Storage/Hydro
7001 | Shaft packing | Hydro Turbine/Pump | Turbine | U1 | Forced - Immediate | 2023 | Hydro | WA | 500 | Pumped Storage/Hydro | MRO | Winter | 70.9167 | 23 | 1 | 1 | 7001-Shaft packing | U1-Forced - Immediate | 500-Pumped Storage/Hydro
7001 | Shaft packing | Hydro Turbine/Pump | Turbine | U1 | Forced - Immediate | 2023 | Hydro | WA | 500 | Pumped Storage/Hydro | SERC | Summer | 10641.6 | 54 | 1 | 1 | 7001-Shaft packing | U1-Forced - Immediate | 500-Pumped Storage/Hydro
7001 | Shaft packing | Hydro Turbine/Pump | Turbine | D1 | Forced - Immediate | 2023 | Hydro | WA | 500 | Pumped Storage/Hydro | WECC | Off-Peak | 166.95 | 63 | 1 | 1 | 7001-Shaft packing | D1-Forced - Immediate | 500-Pumped Storage/Hydro
7001 | Shaft packing | Hydro Turbine/Pump | Turbine | U1 | Forced - Immediate | 2023 | Hydro | WA | 500 | Pumped Storage/Hydro | MRO | Off-Peak | 886.65 | 23 | 1 | 1 | 7001-Shaft packing | U1-Forced - Immediate | 500-Pumped Storage/Hydro
7001 | Shaft packing | Hydro Turbine/Pump | Turbine | U1 | Forced - Immediate | 2023 | Hydro | WA | 500 | Pumped Storage/Hydro | WECC | Off-Peak | 3474.5832 | 155 | 1 | 1 | 7001-Shaft packing | U1-Forced - Immediate | 500-Pumped Storage/Hydro
7001 | Shaft packing | Hydro Turbine/Pump | Turbine | U1 | Forced - Immediate | 2023 | Hydro | WA | 500 | Pumped Storage/Hydro | SERC | Winter | 2409.6 | 502 | 1 | 1 | 7001-Shaft packing | U1-Forced - Immediate | 500-Pumped Storage/Hydro
7001 | Shaft packing | Hydro Turbine/Pump | Turbine | U1 | Forced - Immediate | 2023 | Hydro | WA | 500 | Pumped Storage/Hydro | MRO | Off-Peak | 288.2667 | 23 | 1 | 1 | 7001-Shaft packing | U1-Forced - Immediate | 500-Pumped Storage/Hydro
7001 | Shaft packing | Hydro Turbine/Pump | Turbine | U1 | Forced - Immediate | 2023 | Hydro | WA | 500 | Pumped Storage/Hydro | MRO | Winter | 105.0333 | 23 | 1 | 1 | 7001-Shaft packing | U1-Forced - Immediate | 500-Pumped Storage/Hydro
7001 | Shaft packing | Hydro Turbine/Pump | Turbine | SF | Startup Failure | 2023 | Hydro | WA | 500 | Pumped Storage/Hydro | SERC | Winter | 10.6667 | 32 | 1 | 1 | 7001-Shaft packing | SF-Startup Failure | 500-Pumped Storage/Hydro
7001 | Shaft packing | Hydro Turbine/Pump | Turbine | U1 | Forced - Immediate | 2023 | Hydro | WA | 500 | Pumped Storage/Hydro | MRO | Summer | 36.4167 | 23 | 2 | 2 | 7001-Shaft packing | U1-Forced - Immediate | 500-Pumped Storage/Hydro
7001 | Shaft packing | Hydro Turbine/Pump | Turbine | U1 | Forced - Immediate | 2023 | Hydro | WA | 500 | Pumped Storage/Hydro | MRO | Off-Peak | 550.424 | 98.29 | 1 | 1 | 7001-Shaft packing | U1-Forced - Immediate | 500-Pumped Storage/Hydro
7001 | Shaft packing | Hydro Turbine/Pump | Turbine | U1 | Forced - Immediate | 2023 | Hydro | WA | 500 | Pumped Storage/Hydro | MRO | Winter | 695.75 | 23 | 1 | 1 | 7001-Shaft packing | U1-Forced - Immediate | 500-Pumped Storage/Hydro
7001 | Shaft packing | Hydro Turbine/Pump | Turbine | SF | Startup Failure | 2023 | Hydro | WA | 500 | Pumped Storage/Hydro | MRO | Off-Peak | 135.9678 | 98.29 | 1 | 1 | 7001-Shaft packing | SF-Startup Failure | 500-Pumped Storage/Hydro
7001 | Shaft packing | Hydro Turbine/Pump | Turbine | SF | Startup Failure | 2023 | Hydro | WA | 500 | Pumped Storage/Hydro | MRO | Off-Peak | 226.067 | 98.29 | 1 | 1 | 7001-Shaft packing | SF-Startup Failure | 500-Pumped Storage/Hydro
7001 | Shaft packing | Hydro Turbine/Pump | Turbine | U1 | Forced - Immediate | 2023 | Hydro | WA | 500 | Pumped Storage/Hydro | MRO | Off-Peak | 692.9445 | 98.29 | 1 | 1 | 7001-Shaft packing | U1-Forced - Immediate | 500-Pumped Storage/Hydro
7001 | Shaft packing | Hydro Turbine/Pump | Turbine | U1 | Forced - Immediate | 2023 | Hydro | WA | 500 | Pumped Storage/Hydro | MRO | Summer | 24.9167 | 23 | 2 | 2 | 7001-Shaft packing | U1-Forced - Immediate | 500-Pumped Storage/Hydro
7001 | Shaft packing | Hydro Turbine/Pump | Turbine | U1 | Forced - Immediate | 2023 | Hydro | WA | 500 | Pumped Storage/Hydro | RFC | Off-Peak | 10634.8516 | 37.3 | 1 | 1 | 7001-Shaft packing | U1-Forced - Immediate | 500-Pumped Storage/Hydro
7001 | Shaft packing | Hydro Turbine/Pump | Turbine | U1 | Forced - Immediate | 2023 | Hydro | WA | 500 | Pumped Storage/Hydro | WECC | Summer | 26891.7999 | 78 | 1 | 1 | 7001-Shaft packing | U1-Forced - Immediate | 500-Pumped Storage/Hydro
7001 | Shaft packing | Hydro Turbine/Pump | Turbine | U1 | Forced - Immediate | 2023 | Hydro | WA | 500 | Pumped Storage/Hydro | MRO | Off-Peak | 6247.2666 | 61.6 | 1 | 1 | 7001-Shaft packing | U1-Forced - Immediate | 500-Pumped Storage/Hydro
7001 | Shaft packing | Hydro Turbine/Pump | Turbine | U1 | Forced - Immediate | 2023 | Hydro | WA | 500 | Pumped Storage/Hydro | WECC | Summer | 3436.5 | 30 | 1 | 1 | 7001-Shaft packing | U1-Forced - Immediate | 500-Pumped Storage/Hydro
7001 | Shaft packing | Hydro Turbine/Pump | Turbine | U1 | Forced - Immediate | 2023 | Hydro | WA | 500 | Pumped Storage/Hydro | MRO | Winter | 17.0667 | 32 | 1 | 1 | 7001-Shaft packing | U1-Forced - Immediate | 500-Pumped Storage/Hydro
7001 | Shaft packing | Hydro Turbine/Pump | Turbine | U1 | Forced - Immediate | 2023 | Hydro | WA | 500 | Pumped Storage/Hydro | MRO | Off-Peak | 2014.4167 | 23 | 1 | 1 | 7001-Shaft packing | U1-Forced - Immediate | 500-Pumped Storage/Hydro
7003 | Lube oil system (use code 7007 to report bearing failures due to lube oil problems) | Hydro Turbine/Pump | Turbine | U1 | Forced - Immediate | 2023 | Hydro | WA | 500 | Pumped Storage/Hydro | MRO | Summer | 6 | 30 | 1 | 1 | 7003-Lube oil system (use code 7007 to report bearing failures due to lube oil problems) | U1-Forced - Immediate | 500-Pumped Storage/Hydro
7003 | Lube oil system (use code 7007 to report bearing failures due to lube oil problems) | Hydro Turbine/Pump | Turbine | U1 | Forced - Immediate | 2023 | Hydro | WA | 500 | Pumped Storage/Hydro | NPCC | Summer | 37.359 | 41.51 | 1 | 1 | 7003-Lube oil system (use code 7007 to report bearing failures due to lube oil problems) | U1-Forced - Immediate | 500-Pumped Storage/Hydro
7003 | Lube oil system (use code 7007 to report bearing failures due to lube oil problems) | Hydro Turbine/Pump | Turbine | U1 | Forced - Immediate | 2023 | Hydro | WA | 500 | Pumped Storage/Hydro | MRO | Summer | 65.5 | 30 | 1 | 1 | 7003-Lube oil system (use code 7007 to report bearing failures due to lube oil problems) | U1-Forced - Immediate | 500-Pumped Storage/Hydro
7003 | Lube oil system (use code 7007 to report bearing failures due to lube oil problems) | Hydro Turbine/Pump | Turbine | U2 | Forced - Delayed | 2023 | Hydro | WA | 500 | Pumped Storage/Hydro | WECC | Off-Peak | 82 | 24 | 1 | 1 | 7003-Lube oil system (use code 7007 to report bearing failures due to lube oil problems) | U2-Forced - Delayed | 500-Pumped Storage/Hydro
7003 | Lube oil system (use code 7007 to report bearing failures due to lube oil problems) | Hydro Turbine/Pump | Turbine | U1 | Forced - Immediate | 2023 | Hydro | WA | 500 | Pumped Storage/Hydro | SERC | Off-Peak | 41.0833 | 29 | 1 | 1 | 7003-Lube oil system (use code 7007 to report bearing failures due to lube oil problems) | U1-Forced - Immediate | 500-Pumped Storage/Hydro
7003 | Lube oil system (use code 7007 to report bearing failures due to lube oil problems) | Hydro Turbine/Pump | Turbine | U1 | Forced - Immediate | 2023 | Hydro | WA | 500 | Pumped Storage/Hydro | NPCC | Winter | 871.1332 | 292 | 1 | 1 | 7003-Lube oil system (use code 7007 to report bearing failures due to lube oil problems) | U1-Forced - Immediate | 500-Pumped Storage/Hydro
7003 | Lube oil system (use code 7007 to report bearing failures due to lube oil problems) | Hydro Turbine/Pump | Turbine | U1 | Forced - Immediate | 2023 | Hydro | WA | 500 | Pumped Storage/Hydro | WECC | Off-Peak | 3074.6832 | 270.5 | 1 | 1 | 7003-Lube oil system (use code 7007 to report bearing failures due to lube oil problems) | U1-Forced - Immediate | 500-Pumped Storage/Hydro
7003 | Lube oil system (use code 7007 to report bearing failures due to lube oil problems) | Hydro Turbine/Pump | Turbine | U1 | Forced - Immediate | 2023 | Hydro | WA | 500 | Pumped Storage/Hydro | MRO | Summer | 6.9 | 23 | 1 | 1 | 7003-Lube oil system (use code 7007 to report bearing failures due to lube oil problems) | U1-Forced - Immediate | 500-Pumped Storage/Hydro
7003 | Lube oil system (use code 7007 to report bearing failures due to lube oil problems) | Hydro Turbine/Pump | Turbine | U1 | Forced - Immediate | 2023 | Hydro | WA | 500 | Pumped Storage/Hydro | NPCC | Summer | 22.6473 | 48.53 | 1 | 1 | 7003-Lube oil system (use code 7007 to report bearing failures due to lube oil problems) | U1-Forced - Immediate | 500-Pumped Storage/Hydro
7003 | Lube oil system (use code 7007 to report bearing failures due to lube oil problems) | Hydro Turbine/Pump | Turbine | U1 | Forced - Immediate | 2023 | Hydro | WA | 500 | Pumped Storage/Hydro | SERC | Summer | 238.5 | 45 | 1 | 1 | 7003-Lube oil system (use code 7007 to report bearing failures due to lube oil problems) | U1-Forced - Immediate | 500-Pumped Storage/Hydro
7003 | Lube oil system (use code 7007 to report bearing failures due to lube oil problems) | Hydro Turbine/Pump | Turbine | U1 | Forced - Immediate | 2023 | Hydro | WA | 500 | Pumped Storage/Hydro | SERC | Summer | 12510.1997 | 426 | 1 | 1 | 7003-Lube oil system (use code 7007 to report bearing failures due to lube oil problems) | U1-Forced - Immediate | 500-Pumped Storage/Hydro
7003 | Lube oil system (use code 7007 to report bearing failures due to lube oil problems) | Hydro Turbine/Pump | Turbine | U1 | Forced - Immediate | 2023 | Hydro | WA | 500 | Pumped Storage/Hydro | NPCC | Winter | 148.0875 | 24.75 | 1 | 1 | 7003-Lube oil system (use code 7007 to report bearing failures due to lube oil problems) | U1-Forced - Immediate | 500-Pumped Storage/Hydro
7003 | Lube oil system (use code 7007 to report bearing failures due to lube oil problems) | Hydro Turbine/Pump | Turbine | U1 | Forced - Immediate | 2023 | Hydro | WA | 500 | Pumped Storage/Hydro | WECC | Off-Peak | 131.144 | 75.66 | 1 | 1 | 7003-Lube oil system (use code 7007 to report bearing failures due to lube oil problems) | U1-Forced - Immediate | 500-Pumped Storage/Hydro
7003 | Lube oil system (use code 7007 to report bearing failures due to lube oil problems) | Hydro Turbine/Pump | Turbine | U1 | Forced - Immediate | 2023 | Hydro | WA | 500 | Pumped Storage/Hydro | NPCC | Off-Peak | 203.5787 | 42.56 | 1 | 1 | 7003-Lube oil system (use code 7007 to report bearing failures due to lube oil problems) | U1-Forced - Immediate | 500-Pumped Storage/Hydro
7003 | Lube oil system (use code 7007 to report bearing failures due to lube oil problems) | Hydro Turbine/Pump | Turbine | U1 | Forced - Immediate | 2023 | Hydro | WA | 500 | Pumped Storage/Hydro | RFC | Off-Peak | 949.5833 | 25 | 1 | 1 | 7003-Lube oil system (use code 7007 to report bearing failures due to lube oil problems) | U1-Forced - Immediate | 500-Pumped Storage/Hydro
7003 | Lube oil system (use code 7007 to report bearing failures due to lube oil problems) | Hydro Turbine/Pump | Turbine | U1 | Forced - Immediate | 2023 | Hydro | WA | 500 | Pumped Storage/Hydro | NPCC | Summer | 592.2093 | 41.51 | 1 | 1 | 7003-Lube oil system (use code 7007 to report bearing failures due to lube oil problems) | U1-Forced - Immediate | 500-Pumped Storage/Hydro
7003 | Lube oil system (use code 7007 to report bearing failures due to lube oil problems) | Hydro Turbine/Pump | Turbine | U1 | Forced - Immediate | 2023 | Hydro | WA | 500 | Pumped Storage/Hydro | WECC | Summer | 823.5933 | 111.8 | 1 | 1 | 7003-Lube oil system (use code 7007 to report bearing failures due to lube oil problems) | U1-Forced - Immediate | 500-Pumped Storage/Hydro
7003 | Lube oil system (use code 7007 to report bearing failures due to lube oil problems) | Hydro Turbine/Pump | Turbine | U1 | Forced - Immediate | 2023 | Hydro | WA | 500 | Pumped Storage/Hydro | NPCC | Summer | 114.1525 | 41.51 | 1 | 1 | 7003-Lube oil system (use code 7007 to report bearing failures due to lube oil problems) | U1-Forced - Immediate | 500-Pumped Storage/Hydro
7003 | Lube oil system (use code 7007 to report bearing failures due to lube oil problems) | Hydro Turbine/Pump | Turbine | SF | Startup Failure | 2023 | Hydro | WA | 500 | Pumped Storage/Hydro | WECC | Off-Peak | 586.4166 | 155 | 1 | 1 | 7003-Lube oil system (use code 7007 to report bearing failures due to lube oil problems) | SF-Startup Failure | 500-Pumped Storage/Hydro
7003 | Lube oil system (use code 7007 to report bearing failures due to lube oil problems) | Hydro Turbine/Pump | Turbine | U1 | Forced - Immediate | 2023 | Hydro | WA | 500 | Pumped Storage/Hydro | NPCC | Off-Peak | 153.216 | 42.56 | 1 | 1 | 7003-Lube oil system (use code 7007 to report bearing failures due to lube oil problems) | U1-Forced - Immediate | 500-Pumped Storage/Hydro
7003 | Lube oil system (use code 7007 to report bearing failures due to lube oil problems) | Hydro Turbine/Pump | Turbine | U1 | Forced - Immediate | 2023 | Hydro | WA | 500 | Pumped Storage/Hydro | WECC | Winter | 96200.076 | 82.11 | 1 | 1 | 7003-Lube oil system (use code 7007 to report bearing failures due to lube oil problems) | U1-Forced - Immediate | 500-Pumped Storage/Hydro
7003 | Lube oil system (use code 7007 to report bearing failures due to lube oil problems) | Hydro Turbine/Pump | Turbine | U1 | Forced - Immediate | 2023 | Hydro | WA | 500 | Pumped Storage/Hydro | WECC | Off-Peak | 625.1666 | 155 | 1 | 1 | 7003-Lube oil system (use code 7007 to report bearing failures due to lube oil problems) | U1-Forced - Immediate | 500-Pumped Storage/Hydro
7003 | Lube oil system (use code 7007 to report bearing failures due to lube oil problems) | Hydro Turbine/Pump | Turbine | U1 | Forced - Immediate | 2023 | Hydro | WA | 500 | Pumped Storage/Hydro | WECC | Off-Peak | 1041.7673 | 94.42 | 1 | 1 | 7003-Lube oil system (use code 7007 to report bearing failures due to lube oil problems) | U1-Forced - Immediate | 500-Pumped Storage/Hydro
7003 | Lube oil system (use code 7007 to report bearing failures due to lube oil problems) | Hydro Turbine/Pump | Turbine | U1 | Forced - Immediate | 2023 | Hydro | WA | 500 | Pumped Storage/Hydro | NPCC | Off-Peak | 1106.2498 | 225 | 1 | 1 | 7003-Lube oil system (use code 7007 to report bearing failures due to lube oil problems) | U1-Forced - Immediate | 500-Pumped Storage/Hydro
7003 | Lube oil system (use code 7007 to report bearing failures due to lube oil problems) | Hydro Turbine/Pump | Turbine | U1 | Forced - Immediate | 2023 | Hydro | WA | 500 | Pumped Storage/Hydro | MRO | Off-Peak | 34666.75 | 23 | 1 | 1 | 7003-Lube oil system (use code 7007 to report bearing failures due to lube oil problems) | U1-Forced - Immediate | 500-Pumped Storage/Hydro
7003 | Lube oil system (use code 7007 to report bearing failures due to lube oil problems) | Hydro Turbine/Pump | Turbine | U1 | Forced - Immediate | 2023 | Hydro | WA | 500 | Pumped Storage/Hydro | MRO | Summer | 15.3333 | 23 | 1 | 1 | 7003-Lube oil system (use code 7007 to report bearing failures due to lube oil problems) | U1-Forced - Immediate | 500-Pumped Storage/Hydro
7003 | Lube oil system (use code 7007 to report bearing failures due to lube oil problems) | Hydro Turbine/Pump | Turbine | U1 | Forced - Immediate | 2023 | Hydro | WA | 500 | Pumped Storage/Hydro | WECC | Off-Peak | 25888.3986 | 139.16 | 1 | 1 | 7003-Lube oil system (use code 7007 to report bearing failures due to lube oil problems) | U1-Forced - Immediate | 500-Pumped Storage/Hydro
7003 | Lube oil system (use code 7007 to report bearing failures due to lube oil problems) | Hydro Turbine/Pump | Turbine | U1 | Forced - Immediate | 2023 | Hydro | WA | 500 | Pumped Storage/Hydro | NPCC | Summer | 90.4703 | 110.78 | 1 | 1 | 7003-Lube oil system (use code 7007 to report bearing failures due to lube oil problems) | U1-Forced - Immediate | 500-Pumped Storage/Hydro
7003 | Lube oil system (use code 7007 to report bearing failures due to lube oil problems) | Hydro Turbine/Pump | Turbine | U1 | Forced - Immediate | 2023 | Hydro | WA | 500 | Pumped Storage/Hydro | NPCC | Summer | 564.536 | 41.51 | 1 | 1 | 7003-Lube oil system (use code 7007 to report bearing failures due to lube oil problems) | U1-Forced - Immediate | 500-Pumped Storage/Hydro
7003 | Lube oil system (use code 7007 to report bearing failures due to lube oil problems) | Hydro Turbine/Pump | Turbine | U1 | Forced - Immediate | 2023 | Hydro | WA | 500 | Pumped Storage/Hydro | WECC | Winter | 73415.75 | 155 | 1 | 1 | 7003-Lube oil system (use code 7007 to report bearing failures due to lube oil problems) | U1-Forced - Immediate | 500-Pumped Storage/Hydro
7003 | Lube oil system (use code 7007 to report bearing failures due to lube oil problems) | Hydro Turbine/Pump | Turbine | D1 | Forced - Immediate | 2023 | Hydro | WA | 500 | Pumped Storage/Hydro | MRO | Off-Peak | 13.9333 | 11 | 1 | 1 | 7003-Lube oil system (use code 7007 to report bearing failures due to lube oil problems) | D1-Forced - Immediate | 500-Pumped Storage/Hydro
7003 | Lube oil system (use code 7007 to report bearing failures due to lube oil problems) | Hydro Turbine/Pump | Turbine | SF | Startup Failure | 2023 | Hydro | WA | 500 | Pumped Storage/Hydro | SERC | Winter | 17.6 | 32 | 1 | 1 | 7003-Lube oil system (use code 7007 to report bearing failures due to lube oil problems) | SF-Startup Failure | 500-Pumped Storage/Hydro
7003 | Lube oil system (use code 7007 to report bearing failures due to lube oil problems) | Hydro Turbine/Pump | Turbine | U1 | Forced - Immediate | 2023 | Hydro | WA | 500 | Pumped Storage/Hydro | RFC | Winter | 10212.5 | 23.75 | 1 | 1 | 7003-Lube oil system (use code 7007 to report bearing failures due to lube oil problems) | U1-Forced - Immediate | 500-Pumped Storage/Hydro
7003 | Lube oil system (use code 7007 to report bearing failures due to lube oil problems) | Hydro Turbine/Pump | Turbine | U1 | Forced - Immediate | 2023 | Hydro | WA | 500 | Pumped Storage/Hydro | WECC | Winter | 49833.3023 | 94.42 | 1 | 1 | 7003-Lube oil system (use code 7007 to report bearing failures due to lube oil problems) | U1-Forced - Immediate | 500-Pumped Storage/Hydro
7003 | Lube oil system (use code 7007 to report bearing failures due to lube oil problems) | Hydro Turbine/Pump | Turbine | D1 | Forced - Immediate | 2023 | Hydro | WA | 500 | Pumped Storage/Hydro | RFC | Winter | 132.9167 | 5 | 1 | 1 | 7003-Lube oil system (use code 7007 to report bearing failures due to lube oil problems) | D1-Forced - Immediate | 500-Pumped Storage/Hydro
7003 | Lube oil system (use code 7007 to report bearing failures due to lube oil problems) | Hydro Turbine/Pump | Turbine | U1 | Forced - Immediate | 2023 | Hydro | WA | 500 | Pumped Storage/Hydro | NPCC | Off-Peak | 137.6107 | 42.56 | 1 | 1 | 7003-Lube oil system (use code 7007 to report bearing failures due to lube oil problems) | U1-Forced - Immediate | 500-Pumped Storage/Hydro
7007 | Bearings A | Hydro Turbine/Pump | Turbine | U1 | Forced - Immediate | 2023 | Hydro | WA | 500 | Pumped Storage/Hydro | MRO | Winter | 187.8799 | 100.65 | 1 | 1 | 7007-Bearings A | U1-Forced - Immediate | 500-Pumped Storage/Hydro
7007 | Bearings A | Hydro Turbine/Pump | Turbine | U1 | Forced - Immediate | 2023 | Hydro | WA | 500 | Pumped Storage/Hydro | WECC | Summer | 92842.265 | 143.83 | 1 | 1 | 7007-Bearings A | U1-Forced - Immediate | 500-Pumped Storage/Hydro
7007 | Bearings A | Hydro Turbine/Pump | Turbine | U1 | Forced - Immediate | 2023 | Hydro | WA | 500 | Pumped Storage/Hydro | WECC | Summer | 552552.1049 | 117.9 | 1 | 1 | 7007-Bearings A | U1-Forced - Immediate | 500-Pumped Storage/Hydro
7007 | Bearings A | Hydro Turbine/Pump | Turbine | U1 | Forced - Immediate | 2023 | Hydro | WA | 500 | Pumped Storage/Hydro | NPCC | Winter | 14750.8665 | 292 | 1 | 1 | 7007-Bearings A | U1-Forced - Immediate | 500-Pumped Storage/Hydro
7007 | Bearings A | Hydro Turbine/Pump | Turbine | U1 | Forced - Immediate | 2023 | Hydro | WA | 500 | Pumped Storage/Hydro | SERC | Winter | 100693.131 | 73.29 | 1 | 1 | 7007-Bearings A | U1-Forced - Immediate | 500-Pumped Storage/Hydro
7007 | Bearings A | Hydro Turbine/Pump | Turbine | U1 | Forced - Immediate | 2023 | Hydro | WA | 500 | Pumped Storage/Hydro | SERC | Off-Peak | 58.8 | 24 | 1 | 1 | 7007-Bearings A | U1-Forced - Immediate | 500-Pumped Storage/Hydro
7007 | Bearings A | Hydro Turbine/Pump | Turbine | U1 | Forced - Immediate | 2023 | Hydro | WA | 500 | Pumped Storage/Hydro | MRO | Summer | 11.8833 | 23 | 1 | 1 | 7007-Bearings A | U1-Forced - Immediate | 500-Pumped Storage/Hydro
7007 | Bearings A | Hydro Turbine/Pump | Turbine | U1 | Forced - Immediate | 2023 | Hydro | WA | 500 | Pumped Storage/Hydro | SERC | Winter | 1443.6 | 27 | 1 | 1 | 7007-Bearings A | U1-Forced - Immediate | 500-Pumped Storage/Hydro
7007 | Bearings A | Hydro Turbine/Pump | Turbine | U1 | Forced - Immediate | 2023 | Hydro | WA | 500 | Pumped Storage/Hydro | WECC | Winter | 4359.4866 | 54.2 | 1 | 1 | 7007-Bearings A | U1-Forced - Immediate | 500-Pumped Storage/Hydro
7007 | Bearings A | Hydro Turbine/Pump | Turbine | SF | Startup Failure | 2023 | Hydro | WA | 500 | Pumped Storage/Hydro | WECC | Summer | 72.826 | 112.04 | 1 | 1 | 7007-Bearings A | SF-Startup Failure | 500-Pumped Storage/Hydro
7007 | Bearings A | Hydro Turbine/Pump | Turbine | U1 | Forced - Immediate | 2023 | Hydro | WA | 500 | Pumped Storage/Hydro | WECC | Off-Peak | 108241 | 49 | 1 | 1 | 7007-Bearings A | U1-Forced - Immediate | 500-Pumped Storage/Hydro
7007 | Bearings A | Hydro Turbine/Pump | Turbine | U1 | Forced - Immediate | 2023 | Hydro | WA | 500 | Pumped Storage/Hydro | SERC | Summer | 24.3333 | 20 | 1 | 1 | 7007-Bearings A | U1-Forced - Immediate | 500-Pumped Storage/Hydro
7007 | Bearings A | Hydro Turbine/Pump | Turbine | U1 | Forced - Immediate | 2023 | Hydro | WA | 500 | Pumped Storage/Hydro | WECC | Summer | 108192 | 49 | 1 | 1 | 7007-Bearings A | U1-Forced - Immediate | 500-Pumped Storage/Hydro
7007 | Bearings A | Hydro Turbine/Pump | Turbine | U1 | Forced - Immediate | 2023 | Hydro | WA | 500 | Pumped Storage/Hydro | WECC | Off-Peak | 1093.1655 | 52.43 | 1 | 1 | 7007-Bearings A | U1-Forced - Immediate | 500-Pumped Storage/Hydro
7007 | Bearings A | Hydro Turbine/Pump | Turbine | U1 | Forced - Immediate | 2023 | Hydro | WA | 500 | Pumped Storage/Hydro | SERC | Winter | 756.25 | 55 | 1 | 1 | 7007-Bearings A | U1-Forced - Immediate | 500-Pumped Storage/Hydro
7007 | Bearings A | Hydro Turbine/Pump | Turbine | U1 | Forced - Immediate | 2023 | Hydro | WA | 500 | Pumped Storage/Hydro | WECC | Off-Peak | 6975 | 155 | 1 | 1 | 7007-Bearings A | U1-Forced - Immediate | 500-Pumped Storage/Hydro
7007 | Bearings A | Hydro Turbine/Pump | Turbine | U1 | Forced - Immediate | 2023 | Hydro | WA | 500 | Pumped Storage/Hydro | NPCC | Winter | 102.2 | 292 | 1 | 1 | 7007-Bearings A | U1-Forced - Immediate | 500-Pumped Storage/Hydro
7007 | Bearings A | Hydro Turbine/Pump | Turbine | U1 | Forced - Immediate | 2023 | Hydro | WA | 500 | Pumped Storage/Hydro | MRO | Winter | 126927.346 | 25.48 | 1 | 1 | 7007-Bearings A | U1-Forced - Immediate | 500-Pumped Storage/Hydro
7007 | Bearings A | Hydro Turbine/Pump | Turbine | U1 | Forced - Immediate | 2023 | Hydro | WA | 500 | Pumped Storage/Hydro | WECC | Off-Peak | 6757.975 | 80.5 | 1 | 1 | 7007-Bearings A | U1-Forced - Immediate | 500-Pumped Storage/Hydro
7007 | Bearings A | Hydro Turbine/Pump | Turbine | U1 | Forced - Immediate | 2023 | Hydro | WA | 500 | Pumped Storage/Hydro | WECC | Off-Peak | 107016 | 49 | 1 | 1 | 7007-Bearings A | U1-Forced - Immediate | 500-Pumped Storage/Hydro
7007 | Bearings A | Hydro Turbine/Pump | Turbine | U1 | Forced - Immediate | 2023 | Hydro | WA | 500 | Pumped Storage/Hydro | NPCC | Winter | 111.9332 | 292 | 1 | 1 | 7007-Bearings A | U1-Forced - Immediate | 500-Pumped Storage/Hydro
7007 | Bearings A | Hydro Turbine/Pump | Turbine | U1 | Forced - Immediate | 2023 | Hydro | WA | 500 | Pumped Storage/Hydro | WECC | Off-Peak | 93095.52 | 43.26 | 1 | 1 | 7007-Bearings A | U1-Forced - Immediate | 500-Pumped Storage/Hydro
7007 | Bearings A | Hydro Turbine/Pump | Turbine | U1 | Forced - Immediate | 2023 | Hydro | WA | 500 | Pumped Storage/Hydro | WECC | Summer | 608.524 | 43.26 | 1 | 1 | 7007-Bearings A | U1-Forced - Immediate | 500-Pumped Storage/Hydro
7007 | Bearings A | Hydro Turbine/Pump | Turbine | U1 | Forced - Immediate | 2023 | Hydro | WA | 500 | Pumped Storage/Hydro | WECC | Winter | 105791 | 49 | 1 | 1 | 7007-Bearings A | U1-Forced - Immediate | 500-Pumped Storage/Hydro
7007 | Bearings A | Hydro Turbine/Pump | Turbine | U1 | Forced - Immediate | 2023 | Hydro | WA | 500 | Pumped Storage/Hydro | WECC | Off-Peak | 1897.7 | 21 | 1 | 1 | 7007-Bearings A | U1-Forced - Immediate | 500-Pumped Storage/Hydro
7007 | Bearings A | Hydro Turbine/Pump | Turbine | U1 | Forced - Immediate | 2023 | Hydro | WA | 500 | Pumped Storage/Hydro | WECC | Off-Peak | 2490.425 | 52.43 | 1 | 1 | 7007-Bearings A | U1-Forced - Immediate | 500-Pumped Storage/Hydro
7007 | Bearings A | Hydro Turbine/Pump | Turbine | U2 | Forced - Delayed | 2023 | Hydro | WA | 500 | Pumped Storage/Hydro | WECC | Summer | 1055.8916 | 80.5 | 1 | 1 | 7007-Bearings A | U2-Forced - Delayed | 500-Pumped Storage/Hydro
7007 | Bearings A | Hydro Turbine/Pump | Turbine | U1 | Forced - Immediate | 2023 | Hydro | WA | 500 | Pumped Storage/Hydro | WECC | Summer | 2555.945 | 43.26 | 1 | 1 | 7007-Bearings A | U1-Forced - Immediate | 500-Pumped Storage/Hydro
7007 | Bearings A | Hydro Turbine/Pump | Turbine | U1 | Forced - Immediate | 2023 | Hydro | WA | 500 | Pumped Storage/Hydro | NPCC | Winter | 846.8 | 292 | 1 | 1 | 7007-Bearings A | U1-Forced - Immediate | 500-Pumped Storage/Hydro
7007 | Bearings A | Hydro Turbine/Pump | Turbine | SF | Startup Failure | 2023 | Hydro | WA | 500 | Pumped Storage/Hydro | MRO | Off-Peak | 55.6976 | 98.29 | 1 | 1 | 7007-Bearings A | SF-Startup Failure | 500-Pumped Storage/Hydro
7007 | Bearings A | Hydro Turbine/Pump | Turbine | U1 | Forced - Immediate | 2023 | Hydro | WA | 500 | Pumped Storage/Hydro | WECC | Off-Peak | 1236.4741 | 52.43 | 1 | 1 | 7007-Bearings A | U1-Forced - Immediate | 500-Pumped Storage/Hydro
7007 | Bearings A | Hydro Turbine/Pump | Turbine | U1 | Forced - Immediate | 2023 | Hydro | WA | 500 | Pumped Storage/Hydro | WECC | Winter | 69249.887 | 43.26 | 1 | 1 | 7007-Bearings A | U1-Forced - Immediate | 500-Pumped Storage/Hydro
7007 | Bearings A | Hydro Turbine/Pump | Turbine | U1 | Forced - Immediate | 2023 | Hydro | WA | 500 | Pumped Storage/Hydro | WECC | Winter | 406552.0832 | 155 | 1 | 1 | 7007-Bearings A | U1-Forced - Immediate | 500-Pumped Storage/Hydro
7008 | Bearing cooling system B | Hydro Turbine/Pump | Turbine | U1 | Forced - Immediate | 2023 | Hydro | WA | 500 | Pumped Storage/Hydro | MRO | Summer | 46 | 23 | 1 | 1 | 7008-Bearing cooling system B | U1-Forced - Immediate | 500-Pumped Storage/Hydro
7008 | Bearing cooling system B | Hydro Turbine/Pump | Turbine | U1 | Forced - Immediate | 2023 | Hydro | WA | 500 | Pumped Storage/Hydro | WECC | Summer | 110.8767 | 35.96 | 1 | 1 | 7008-Bearing cooling system B | U1-Forced - Immediate | 500-Pumped Storage/Hydro
7008 | Bearing cooling system B | Hydro Turbine/Pump | Turbine | U1 | Forced - Immediate | 2023 | Hydro | WA | 500 | Pumped Storage/Hydro | WECC | Off-Peak | 251.6 | 34 | 1 | 1 | 7008-Bearing cooling system B | U1-Forced - Immediate | 500-Pumped Storage/Hydro
7008 | Bearing cooling system B | Hydro Turbine/Pump | Turbine | U1 | Forced - Immediate | 2023 | Hydro | WA | 500 | Pumped Storage/Hydro | WECC | Summer | 47.8533 | 35.89 | 1 | 1 | 7008-Bearing cooling system B | U1-Forced - Immediate | 500-Pumped Storage/Hydro
7008 | Bearing cooling system B | Hydro Turbine/Pump | Turbine | U1 | Forced - Immediate | 2023 | Hydro | WA | 500 | Pumped Storage/Hydro | WECC | Summer | 204.972 | 35.96 | 1 | 1 | 7008-Bearing cooling system B | U1-Forced - Immediate | 500-Pumped Storage/Hydro
7008 | Bearing cooling system B | Hydro Turbine/Pump | Turbine | U1 | Forced - Immediate | 2023 | Hydro | WA | 500 | Pumped Storage/Hydro | WECC | Summer | 323.1667 | 35 | 1 | 1 | 7008-Bearing cooling system B | U1-Forced - Immediate | 500-Pumped Storage/Hydro
7008 | Bearing cooling system B | Hydro Turbine/Pump | Turbine | U1 | Forced - Immediate | 2023 | Hydro | WA | 500 | Pumped Storage/Hydro | NPCC | Summer | 574.2665 | 292 | 1 | 1 | 7008-Bearing cooling system B | U1-Forced - Immediate | 500-Pumped Storage/Hydro
7008 | Bearing cooling system B | Hydro Turbine/Pump | Turbine | U1 | Forced - Immediate | 2023 | Hydro | WA | 500 | Pumped Storage/Hydro | RFC | Winter | 438.96 | 365.8 | 1 | 1 | 7008-Bearing cooling system B | U1-Forced - Immediate | 500-Pumped Storage/Hydro
7008 | Bearing cooling system B | Hydro Turbine/Pump | Turbine | U1 | Forced - Immediate | 2023 | Hydro | WA | 500 | Pumped Storage/Hydro | WECC | Winter | 21911.8332 | 155 | 1 | 1 | 7008-Bearing cooling system B | U1-Forced - Immediate | 500-Pumped Storage/Hydro
7008 | Bearing cooling system B | Hydro Turbine/Pump | Turbine | U3 | Forced - Postponed | 2023 | Hydro | WA | 500 | Pumped Storage/Hydro | WECC | Off-Peak | 136.5708 | 112.25 | 1 | 1 | 7008-Bearing cooling system B | U3-Forced - Postponed | 500-Pumped Storage/Hydro
7008 | Bearing cooling system B | Hydro Turbine/Pump | Turbine | U1 | Forced - Immediate | 2023 | Hydro | WA | 500 | Pumped Storage/Hydro | SERC | Off-Peak | 91.2 | 32 | 1 | 1 | 7008-Bearing cooling system B | U1-Forced - Immediate | 500-Pumped Storage/Hydro
7008 | Bearing cooling system B | Hydro Turbine/Pump | Turbine | U1 | Forced - Immediate | 2023 | Hydro | WA | 500 | Pumped Storage/Hydro | RFC | Off-Peak | 5014.1 | 203 | 1 | 1 | 7008-Bearing cooling system B | U1-Forced - Immediate | 500-Pumped Storage/Hydro
7008 | Bearing cooling system B | Hydro Turbine/Pump | Turbine | U1 | Forced - Immediate | 2023 | Hydro | WA | 500 | Pumped Storage/Hydro | WECC | Off-Peak | 7486.9333 | 64 | 1 | 1 | 7008-Bearing cooling system B | U1-Forced - Immediate | 500-Pumped Storage/Hydro
7008 | Bearing cooling system B | Hydro Turbine/Pump | Turbine | U1 | Forced - Immediate | 2023 | Hydro | WA | 500 | Pumped Storage/Hydro | WECC | Summer | 2756.4166 | 155 | 1 | 1 | 7008-Bearing cooling system B | U1-Forced - Immediate | 500-Pumped Storage/Hydro
7008 | Bearing cooling system B | Hydro Turbine/Pump | Turbine | U1 | Forced - Immediate | 2023 | Hydro | WA | 500 | Pumped Storage/Hydro | WECC | Off-Peak | 9709.6166 | 83 | 1 | 1 | 7008-Bearing cooling system B | U1-Forced - Immediate | 500-Pumped Storage/Hydro
7008 | Bearing cooling system B | Hydro Turbine/Pump | Turbine | U1 | Forced - Immediate | 2023 | Hydro | WA | 500 | Pumped Storage/Hydro | WECC | Summer | 111 | 60 | 1 | 1 | 7008-Bearing cooling system B | U1-Forced - Immediate | 500-Pumped Storage/Hydro
7008 | Bearing cooling system B | Hydro Turbine/Pump | Turbine | D1 | Forced - Immediate | 2023 | Hydro | WA | 500 | Pumped Storage/Hydro | MRO | Off-Peak | 0 | 0 | 1 | 1 | 7008-Bearing cooling system B | D1-Forced - Immediate | 500-Pumped Storage/Hydro
7008 | Bearing cooling system B | Hydro Turbine/Pump | Turbine | SF | Startup Failure | 2023 | Hydro | WA | 500 | Pumped Storage/Hydro | SERC | Winter | 8 | 32 | 1 | 1 | 7008-Bearing cooling system B | SF-Startup Failure | 500-Pumped Storage/Hydro
7008 | Bearing cooling system B | Hydro Turbine/Pump | Turbine | U1 | Forced - Immediate | 2023 | Hydro | WA | 500 | Pumped Storage/Hydro | WECC | Off-Peak | 132.25 | 69 | 1 | 1 | 7008-Bearing cooling system B | U1-Forced - Immediate | 500-Pumped Storage/Hydro
7008 | Bearing cooling system B | Hydro Turbine/Pump | Turbine | U1 | Forced - Immediate | 2023 | Hydro | WA | 500 | Pumped Storage/Hydro | WECC | Winter | 48.6 | 54 | 1 | 1 | 7008-Bearing cooling system B | U1-Forced - Immediate | 500-Pumped Storage/Hydro
7008 | Bearing cooling system B | Hydro Turbine/Pump | Turbine | U1 | Forced - Immediate | 2023 | Hydro | WA | 500 | Pumped Storage/Hydro | WECC | Off-Peak | 2767.6716 | 42.7 | 1 | 1 | 7008-Bearing cooling system B | U1-Forced - Immediate | 500-Pumped Storage/Hydro
7008 | Bearing cooling system B | Hydro Turbine/Pump | Turbine | U1 | Forced - Immediate | 2023 | Hydro | WA | 500 | Pumped Storage/Hydro | WECC | Summer | 1878.8415 | 35.89 | 1 | 1 | 7008-Bearing cooling system B | U1-Forced - Immediate | 500-Pumped Storage/Hydro
7008 | Bearing cooling system B | Hydro Turbine/Pump | Turbine | U2 | Forced - Delayed | 2023 | Hydro | WA | 500 | Pumped Storage/Hydro | WECC | Off-Peak | 49.8833 | 36.5 | 1 | 1 | 7008-Bearing cooling system B | U2-Forced - Delayed | 500-Pumped Storage/Hydro
7008 | Bearing cooling system B | Hydro Turbine/Pump | Turbine | SF | Startup Failure | 2023 | Hydro | WA | 500 | Pumped Storage/Hydro | SERC | Winter | 7.25 | 29 | 1 | 1 | 7008-Bearing cooling system B | SF-Startup Failure | 500-Pumped Storage/Hydro
7008 | Bearing cooling system B | Hydro Turbine/Pump | Turbine | SF | Startup Failure | 2023 | Hydro | WA | 500 | Pumped Storage/Hydro | SERC | Off-Peak | 8 | 32 | 1 | 1 | 7008-Bearing cooling system B | SF-Startup Failure | 500-Pumped Storage/Hydro
7008 | Bearing cooling system B | Hydro Turbine/Pump | Turbine | U1 | Forced - Immediate | 2023 | Hydro | WA | 500 | Pumped Storage/Hydro | MRO | Summer | 40.25 | 23 | 1 | 1 | 7008-Bearing cooling system B | U1-Forced - Immediate | 500-Pumped Storage/Hydro
7008 | Bearing cooling system B | Hydro Turbine/Pump | Turbine | U1 | Forced - Immediate | 2023 | Hydro | WA | 500 | Pumped Storage/Hydro | NPCC | Summer | 82.125 | 22.5 | 1 | 1 | 7008-Bearing cooling system B | U1-Forced - Immediate | 500-Pumped Storage/Hydro
7008 | Bearing cooling system B | Hydro Turbine/Pump | Turbine | U1 | Forced - Immediate | 2023 | Hydro | WA | 500 | Pumped Storage/Hydro | WECC | Summer | 1064.416 | 35.96 | 1 | 1 | 7008-Bearing cooling system B | U1-Forced - Immediate | 500-Pumped Storage/Hydro
7008 | Bearing cooling system B | Hydro Turbine/Pump | Turbine | U1 | Forced - Immediate | 2023 | Hydro | WA | 500 | Pumped Storage/Hydro | SERC | Off-Peak | 45.75 | 45 | 1 | 1 | 7008-Bearing cooling system B | U1-Forced - Immediate | 500-Pumped Storage/Hydro
7008 | Bearing cooling system B | Hydro Turbine/Pump | Turbine | U1 | Forced - Immediate | 2023 | Hydro | WA | 500 | Pumped Storage/Hydro | NPCC | Winter | 6674.9263 | 27.67 | 1 | 1 | 7008-Bearing cooling system B | U1-Forced - Immediate | 500-Pumped Storage/Hydro
7008 | Bearing cooling system B | Hydro Turbine/Pump | Turbine | U1 | Forced - Immediate | 2023 | Hydro | WA | 500 | Pumped Storage/Hydro | SERC | Summer | 60.939 | 29.97 | 1 | 1 | 7008-Bearing cooling system B | U1-Forced - Immediate | 500-Pumped Storage/Hydro
7008 | Bearing cooling system B | Hydro Turbine/Pump | Turbine | U1 | Forced - Immediate | 2023 | Hydro | WA | 500 | Pumped Storage/Hydro | SERC | Off-Peak | 71.6493 | 31.61 | 1 | 1 | 7008-Bearing cooling system B | U1-Forced - Immediate | 500-Pumped Storage/Hydro
7008 | Bearing cooling system B | Hydro Turbine/Pump | Turbine | U1 | Forced - Immediate | 2023 | Hydro | WA | 500 | Pumped Storage/Hydro | MRO | Off-Peak | 359.0616 | 111.05 | 1 | 1 | 7008-Bearing cooling system B | U1-Forced - Immediate | 500-Pumped Storage/Hydro
7008 | Bearing cooling system B | Hydro Turbine/Pump | Turbine | U1 | Forced - Immediate | 2023 | Hydro | WA | 500 | Pumped Storage/Hydro | WECC | Off-Peak | 973.4503 | 52.43 | 1 | 1 | 7008-Bearing cooling system B | U1-Forced - Immediate | 500-Pumped Storage/Hydro
7008 | Bearing cooling system B | Hydro Turbine/Pump | Turbine | U1 | Forced - Immediate | 2023 | Hydro | WA | 500 | Pumped Storage/Hydro | WECC | Summer | 211.6678 | 112.39 | 1 | 1 | 7008-Bearing cooling system B | U1-Forced - Immediate | 500-Pumped Storage/Hydro
7008 | Bearing cooling system B | Hydro Turbine/Pump | Turbine | U1 | Forced - Immediate | 2023 | Hydro | WA | 500 | Pumped Storage/Hydro | WECC | Off-Peak | 1263.25 | 155 | 1 | 1 | 7008-Bearing cooling system B | U1-Forced - Immediate | 500-Pumped Storage/Hydro
7008 | Bearing cooling system B | Hydro Turbine/Pump | Turbine | U1 | Forced - Immediate | 2023 | Hydro | WA | 500 | Pumped Storage/Hydro | WECC | Winter | 107.3333 | 40 | 1 | 1 | 7008-Bearing cooling system B | U1-Forced - Immediate | 500-Pumped Storage/Hydro
7008 | Bearing cooling system B | Hydro Turbine/Pump | Turbine | SF | Startup Failure | 2023 | Hydro | WA | 500 | Pumped Storage/Hydro | SERC | Off-Peak | 348.103 | 31.22 | 1 | 1 | 7008-Bearing cooling system B | SF-Startup Failure | 500-Pumped Storage/Hydro
7008 | Bearing cooling system B | Hydro Turbine/Pump | Turbine | U1 | Forced - Immediate | 2023 | Hydro | WA | 500 | Pumped Storage/Hydro | WECC | Off-Peak | 201.5 | 155 | 1 | 1 | 7008-Bearing cooling system B | U1-Forced - Immediate | 500-Pumped Storage/Hydro
7008 | Bearing cooling system B | Hydro Turbine/Pump | Turbine | U1 | Forced - Immediate | 2023 | Hydro | WA | 500 | Pumped Storage/Hydro | SERC | Summer | 65.625 | 37.5 | 1 | 1 | 7008-Bearing cooling system B | U1-Forced - Immediate | 500-Pumped Storage/Hydro
7008 | Bearing cooling system B | Hydro Turbine/Pump | Turbine | U1 | Forced - Immediate | 2023 | Hydro | WA | 500 | Pumped Storage/Hydro | WECC | Summer | 177.6666 | 52 | 1 | 1 | 7008-Bearing cooling system B | U1-Forced - Immediate | 500-Pumped Storage/Hydro
7008 | Bearing cooling system B | Hydro Turbine/Pump | Turbine | U1 | Forced - Immediate | 2023 | Hydro | WA | 500 | Pumped Storage/Hydro | SERC | Winter | 14.4 | 54 | 1 | 1 | 7008-Bearing cooling system B | U1-Forced - Immediate | 500-Pumped Storage/Hydro
7008 | Bearing cooling system B | Hydro Turbine/Pump | Turbine | U1 | Forced - Immediate | 2023 | Hydro | WA | 500 | Pumped Storage/Hydro | WECC | Winter | 317.3333 | 40 | 1 | 1 | 7008-Bearing cooling system B | U1-Forced - Immediate | 500-Pumped Storage/Hydro
7008 | Bearing cooling system B | Hydro Turbine/Pump | Turbine | U1 | Forced - Immediate | 2023 | Hydro | WA | 500 | Pumped Storage/Hydro | WECC | Off-Peak | 17610.5832 | 155 | 1 | 1 | 7008-Bearing cooling system B | U1-Forced - Immediate | 500-Pumped Storage/Hydro
7008 | Bearing cooling system B | Hydro Turbine/Pump | Turbine | U1 | Forced - Immediate | 2023 | Hydro | WA | 500 | Pumped Storage/Hydro | SERC | Winter | 32.5333 | 32 | 1 | 1 | 7008-Bearing cooling system B | U1-Forced - Immediate | 500-Pumped Storage/Hydro
7008 | Bearing cooling system B | Hydro Turbine/Pump | Turbine | U1 | Forced - Immediate | 2023 | Hydro | WA | 500 | Pumped Storage/Hydro | WECC | Off-Peak | 527 | 34 | 1 | 1 | 7008-Bearing cooling system B | U1-Forced - Immediate | 500-Pumped Storage/Hydro
7008 | Bearing cooling system B | Hydro Turbine/Pump | Turbine | U1 | Forced - Immediate | 2023 | Hydro | WA | 500 | Pumped Storage/Hydro | MRO | Off-Peak | 562.5527 | 33.32 | 1 | 1 | 7008-Bearing cooling system B | U1-Forced - Immediate | 500-Pumped Storage/Hydro
7008 | Bearing cooling system B | Hydro Turbine/Pump | Turbine | U1 | Forced - Immediate | 2023 | Hydro | WA | 500 | Pumped Storage/Hydro | WECC | Off-Peak | 868.9332 | 186.2 | 1 | 1 | 7008-Bearing cooling system B | U1-Forced - Immediate | 500-Pumped Storage/Hydro
7008 | Bearing cooling system B | Hydro Turbine/Pump | Turbine | U1 | Forced - Immediate | 2023 | Hydro | WA | 500 | Pumped Storage/Hydro | WECC | Off-Peak | 7369.95 | 63 | 1 | 1 | 7008-Bearing cooling system B | U1-Forced - Immediate | 500-Pumped Storage/Hydro
7008 | Bearing cooling system B | Hydro Turbine/Pump | Turbine | U1 | Forced - Immediate | 2023 | Hydro | WA | 500 | Pumped Storage/Hydro | NPCC | Summer | 681.3332 | 292 | 1 | 1 | 7008-Bearing cooling system B | U1-Forced - Immediate | 500-Pumped Storage/Hydro
7009 | Bearing Oil System | Hydro Turbine/Pump | Turbine | SF | Startup Failure | 2023 | Hydro | WA | 500 | Pumped Storage/Hydro | MRO | Winter | 11.4671 | 98.29 | 1 | 1 | 7009-Bearing Oil System | SF-Startup Failure | 500-Pumped Storage/Hydro
7009 | Bearing Oil System | Hydro Turbine/Pump | Turbine | U1 | Forced - Immediate | 2023 | Hydro | WA | 500 | Pumped Storage/Hydro | SERC | Summer | 12.2666 | 46 | 1 | 1 | 7009-Bearing Oil System | U1-Forced - Immediate | 500-Pumped Storage/Hydro
7009 | Bearing Oil System | Hydro Turbine/Pump | Turbine | U1 | Forced - Immediate | 2023 | Hydro | WA | 500 | Pumped Storage/Hydro | SERC | Summer | 46.1233 | 20.2 | 1 | 1 | 7009-Bearing Oil System | U1-Forced - Immediate | 500-Pumped Storage/Hydro
7009 | Bearing Oil System | Hydro Turbine/Pump | Turbine | U1 | Forced - Immediate | 2023 | Hydro | WA | 500 | Pumped Storage/Hydro | MRO | Summer | 47.9167 | 23 | 1 | 1 | 7009-Bearing Oil System | U1-Forced - Immediate | 500-Pumped Storage/Hydro
7009 | Bearing Oil System | Hydro Turbine/Pump | Turbine | U1 | Forced - Immediate | 2023 | Hydro | WA | 500 | Pumped Storage/Hydro | WECC | Summer | 152.9246 | 120.73 | 1 | 1 | 7009-Bearing Oil System | U1-Forced - Immediate | 500-Pumped Storage/Hydro
7009 | Bearing Oil System | Hydro Turbine/Pump | Turbine | U1 | Forced - Immediate | 2023 | Hydro | WA | 500 | Pumped Storage/Hydro | SERC | Winter | 20.9 | 28.5 | 1 | 1 | 7009-Bearing Oil System | U1-Forced - Immediate | 500-Pumped Storage/Hydro
7009 | Bearing Oil System | Hydro Turbine/Pump | Turbine | U2 | Forced - Delayed | 2023 | Hydro | WA | 500 | Pumped Storage/Hydro | SERC | Summer | 225.1291 | 38.05 | 1 | 1 | 7009-Bearing Oil System | U2-Forced - Delayed | 500-Pumped Storage/Hydro
7009 | Bearing Oil System | Hydro Turbine/Pump | Turbine | U1 | Forced - Immediate | 2023 | Hydro | WA | 500 | Pumped Storage/Hydro | SERC | Off-Peak | 890.625 | 37.5 | 1 | 1 | 7009-Bearing Oil System | U1-Forced - Immediate | 500-Pumped Storage/Hydro
7009 | Bearing Oil System | Hydro Turbine/Pump | Turbine | U1 | Forced - Immediate | 2023 | Hydro | WA | 500 | Pumped Storage/Hydro | SERC | Summer | 21.5467 | 20.2 | 1 | 1 | 7009-Bearing Oil System | U1-Forced - Immediate | 500-Pumped Storage/Hydro
7009 | Bearing Oil System | Hydro Turbine/Pump | Turbine | U1 | Forced - Immediate | 2023 | Hydro | WA | 500 | Pumped Storage/Hydro | MRO | Winter | 167.75 | 55 | 1 | 1 | 7009-Bearing Oil System | U1-Forced - Immediate | 500-Pumped Storage/Hydro
7009 | Bearing Oil System | Hydro Turbine/Pump | Turbine | U1 | Forced - Immediate | 2023 | Hydro | WA | 500 | Pumped Storage/Hydro | WECC | Off-Peak | 1750.8 | 72 | 1 | 1 | 7009-Bearing Oil System | U1-Forced - Immediate | 500-Pumped Storage/Hydro
7009 | Bearing Oil System | Hydro Turbine/Pump | Turbine | U1 | Forced - Immediate | 2023 | Hydro | WA | 500 | Pumped Storage/Hydro | NPCC | Summer | 63.5 | 30 | 1 | 1 | 7009-Bearing Oil System | U1-Forced - Immediate | 500-Pumped Storage/Hydro
7009 | Bearing Oil System | Hydro Turbine/Pump | Turbine | U1 | Forced - Immediate | 2023 | Hydro | WA | 500 | Pumped Storage/Hydro | NPCC | Summer | 1026.8665 | 292 | 1 | 1 | 7009-Bearing Oil System | U1-Forced - Immediate | 500-Pumped Storage/Hydro
7009 | Bearing Oil System | Hydro Turbine/Pump | Turbine | U1 | Forced - Immediate | 2023 | Hydro | WA | 500 | Pumped Storage/Hydro | SERC | Summer | 20835.9633 | 20.2 | 1 | 1 | 7009-Bearing Oil System | U1-Forced - Immediate | 500-Pumped Storage/Hydro
7009 | Bearing Oil System | Hydro Turbine/Pump | Turbine | U3 | Forced - Postponed | 2023 | Hydro | WA | 500 | Pumped Storage/Hydro | WECC | Off-Peak | 375.9166 | 65 | 1 | 1 | 7009-Bearing Oil System | U3-Forced - Postponed | 500-Pumped Storage/Hydro
7009 | Bearing Oil System | Hydro Turbine/Pump | Turbine | SF | Startup Failure | 2023 | Hydro | WA | 500 | Pumped Storage/Hydro | WECC | Off-Peak | 1747.955 | 114.62 | 1 | 1 | 7009-Bearing Oil System | SF-Startup Failure | 500-Pumped Storage/Hydro
7009 | Bearing Oil System | Hydro Turbine/Pump | Turbine | U1 | Forced - Immediate | 2023 | Hydro | WA | 500 | Pumped Storage/Hydro | SERC | Off-Peak | 287.5 | 50 | 1 | 1 | 7009-Bearing Oil System | U1-Forced - Immediate | 500-Pumped Storage/Hydro
7009 | Bearing Oil System | Hydro Turbine/Pump | Turbine | U1 | Forced - Immediate | 2023 | Hydro | WA | 500 | Pumped Storage/Hydro | WECC | Off-Peak | 20156.395 | 788.9 | 1 | 1 | 7009-Bearing Oil System | U1-Forced - Immediate | 500-Pumped Storage/Hydro
7009 | Bearing Oil System | Hydro Turbine/Pump | Turbine | U1 | Forced - Immediate | 2023 | Hydro | WA | 500 | Pumped Storage/Hydro | WECC | Summer | 304 | 60 | 1 | 1 | 7009-Bearing Oil System | U1-Forced - Immediate | 500-Pumped Storage/Hydro
7009 | Bearing Oil System | Hydro Turbine/Pump | Turbine | U1 | Forced - Immediate | 2023 | Hydro | WA | 500 | Pumped Storage/Hydro | SERC | Summer | 331.3378 | 55.07 | 1 | 1 | 7009-Bearing Oil System | U1-Forced - Immediate | 500-Pumped Storage/Hydro
7009 | Bearing Oil System | Hydro Turbine/Pump | Turbine | U1 | Forced - Immediate | 2023 | Hydro | WA | 500 | Pumped Storage/Hydro | MRO | Winter | 27.8488 | 98.29 | 1 | 1 | 7009-Bearing Oil System | U1-Forced - Immediate | 500-Pumped Storage/Hydro
7009 | Bearing Oil System | Hydro Turbine/Pump | Turbine | SF | Startup Failure | 2023 | Hydro | WA | 500 | Pumped Storage/Hydro | WECC | Off-Peak | 10.5 | 45 | 1 | 1 | 7009-Bearing Oil System | SF-Startup Failure | 500-Pumped Storage/Hydro
7009 | Bearing Oil System | Hydro Turbine/Pump | Turbine | U1 | Forced - Immediate | 2023 | Hydro | WA | 500 | Pumped Storage/Hydro | WECC | Summer | 37.3333 | 35 | 1 | 1 | 7009-Bearing Oil System | U1-Forced - Immediate | 500-Pumped Storage/Hydro
7009 | Bearing Oil System | Hydro Turbine/Pump | Turbine | U1 | Forced - Immediate | 2023 | Hydro | WA | 500 | Pumped Storage/Hydro | WECC | Summer | 89.5333 | 34 | 1 | 1 | 7009-Bearing Oil System | U1-Forced - Immediate | 500-Pumped Storage/Hydro
7009 | Bearing Oil System | Hydro Turbine/Pump | Turbine | U1 | Forced - Immediate | 2023 | Hydro | WA | 500 | Pumped Storage/Hydro | WECC | Winter | 133 | 57 | 1 | 1 | 7009-Bearing Oil System | U1-Forced - Immediate | 500-Pumped Storage/Hydro
7009 | Bearing Oil System | Hydro Turbine/Pump | Turbine | U1 | Forced - Immediate | 2023 | Hydro | WA | 500 | Pumped Storage/Hydro | SERC | Winter | 750 | 37.5 | 1 | 1 | 7009-Bearing Oil System | U1-Forced - Immediate | 500-Pumped Storage/Hydro
7009 | Bearing Oil System | Hydro Turbine/Pump | Turbine | U1 | Forced - Immediate | 2023 | Hydro | WA | 500 | Pumped Storage/Hydro | SERC | Off-Peak | 262.675 | 28.5 | 1 | 1 | 7009-Bearing Oil System | U1-Forced - Immediate | 500-Pumped Storage/Hydro
7009 | Bearing Oil System | Hydro Turbine/Pump | Turbine | U1 | Forced - Immediate | 2023 | Hydro | WA | 500 | Pumped Storage/Hydro | WECC | Off-Peak | 298.4258 | 105.95 | 1 | 1 | 7009-Bearing Oil System | U1-Forced - Immediate | 500-Pumped Storage/Hydro
7009 | Bearing Oil System | Hydro Turbine/Pump | Turbine | U1 | Forced - Immediate | 2023 | Hydro | WA | 500 | Pumped Storage/Hydro | MRO | Off-Peak | 334.5816 | 54.7 | 1 | 1 | 7009-Bearing Oil System | U1-Forced - Immediate | 500-Pumped Storage/Hydro
7009 | Bearing Oil System | Hydro Turbine/Pump | Turbine | U1 | Forced - Immediate | 2023 | Hydro | WA | 500 | Pumped Storage/Hydro | WECC | Off-Peak | 390.862 | 84.97 | 1 | 1 | 7009-Bearing Oil System | U1-Forced - Immediate | 500-Pumped Storage/Hydro
7009 | Bearing Oil System | Hydro Turbine/Pump | Turbine | U1 | Forced - Immediate | 2023 | Hydro | WA | 500 | Pumped Storage/Hydro | MRO | Off-Peak | 61222.75 | 57 | 1 | 1 | 7009-Bearing Oil System | U1-Forced - Immediate | 500-Pumped Storage/Hydro
7009 | Bearing Oil System | Hydro Turbine/Pump | Turbine | U1 | Forced - Immediate | 2023 | Hydro | WA | 500 | Pumped Storage/Hydro | WECC | Summer | 52.1333 | 34 | 1 | 1 | 7009-Bearing Oil System | U1-Forced - Immediate | 500-Pumped Storage/Hydro
7009 | Bearing Oil System | Hydro Turbine/Pump | Turbine | U1 | Forced - Immediate | 2023 | Hydro | WA | 500 | Pumped Storage/Hydro | SERC | Summer | 396.6666 | 40 | 1 | 1 | 7009-Bearing Oil System | U1-Forced - Immediate | 500-Pumped Storage/Hydro
7009 | Bearing Oil System | Hydro Turbine/Pump | Turbine | D1 | Forced - Immediate | 2023 | Hydro | WA | 500 | Pumped Storage/Hydro | MRO | Winter | 592.7167 | 11 | 1 | 1 | 7009-Bearing Oil System | D1-Forced - Immediate | 500-Pumped Storage/Hydro
7009 | Bearing Oil System | Hydro Turbine/Pump | Turbine | SF | Startup Failure | 2023 | Hydro | WA | 500 | Pumped Storage/Hydro | MRO | Winter | 18.0198 | 98.29 | 1 | 1 | 7009-Bearing Oil System | SF-Startup Failure | 500-Pumped Storage/Hydro
7009 | Bearing Oil System | Hydro Turbine/Pump | Turbine | U1 | Forced - Immediate | 2023 | Hydro | WA | 500 | Pumped Storage/Hydro | WECC | Off-Peak | 185.25 | 45 | 1 | 1 | 7009-Bearing Oil System | U1-Forced - Immediate | 500-Pumped Storage/Hydro
7009 | Bearing Oil System | Hydro Turbine/Pump | Turbine | U1 | Forced - Immediate | 2023 | Hydro | WA | 500 | Pumped Storage/Hydro | WECC | Summer | 4.5333 | 34 | 1 | 1 | 7009-Bearing Oil System | U1-Forced - Immediate | 500-Pumped Storage/Hydro
7009 | Bearing Oil System | Hydro Turbine/Pump | Turbine | U1 | Forced - Immediate | 2023 | Hydro | WA | 500 | Pumped Storage/Hydro | WECC | Summer | 605.6621 | 120.73 | 1 | 1 | 7009-Bearing Oil System | U1-Forced - Immediate | 500-Pumped Storage/Hydro
7009 | Bearing Oil System | Hydro Turbine/Pump | Turbine | U1 | Forced - Immediate | 2023 | Hydro | WA | 500 | Pumped Storage/Hydro | WECC | Summer | 38682.3964 | 788.9 | 1 | 1 | 7009-Bearing Oil System | U1-Forced - Immediate | 500-Pumped Storage/Hydro
7009 | Bearing Oil System | Hydro Turbine/Pump | Turbine | U1 | Forced - Immediate | 2023 | Hydro | WA | 500 | Pumped Storage/Hydro | SERC | Winter | 56.25 | 37.5 | 1 | 1 | 7009-Bearing Oil System | U1-Forced - Immediate | 500-Pumped Storage/Hydro
7009 | Bearing Oil System | Hydro Turbine/Pump | Turbine | U1 | Forced - Immediate | 2023 | Hydro | WA | 500 | Pumped Storage/Hydro | MRO | Winter | 109.7571 | 98.29 | 1 | 1 | 7009-Bearing Oil System | U1-Forced - Immediate | 500-Pumped Storage/Hydro
7009 | Bearing Oil System | Hydro Turbine/Pump | Turbine | U1 | Forced - Immediate | 2023 | Hydro | WA | 500 | Pumped Storage/Hydro | MRO | Off-Peak | 1720.5 | 31 | 1 | 1 | 7009-Bearing Oil System | U1-Forced - Immediate | 500-Pumped Storage/Hydro
7009 | Bearing Oil System | Hydro Turbine/Pump | Turbine | U1 | Forced - Immediate | 2023 | Hydro | WA | 500 | Pumped Storage/Hydro | WECC | Summer | 75.9 | 69 | 1 | 1 | 7009-Bearing Oil System | U1-Forced - Immediate | 500-Pumped Storage/Hydro
7009 | Bearing Oil System | Hydro Turbine/Pump | Turbine | U1 | Forced - Immediate | 2023 | Hydro | WA | 500 | Pumped Storage/Hydro | WECC | Summer | 90.4167 | 35 | 1 | 1 | 7009-Bearing Oil System | U1-Forced - Immediate | 500-Pumped Storage/Hydro
7009 | Bearing Oil System | Hydro Turbine/Pump | Turbine | U1 | Forced - Immediate | 2023 | Hydro | WA | 500 | Pumped Storage/Hydro | MRO | Summer | 1365 | 30 | 1 | 1 | 7009-Bearing Oil System | U1-Forced - Immediate | 500-Pumped Storage/Hydro
7009 | Bearing Oil System | Hydro Turbine/Pump | Turbine | U1 | Forced - Immediate | 2023 | Hydro | WA | 500 | Pumped Storage/Hydro | SERC | Summer | 2291.0167 | 20.2 | 1 | 1 | 7009-Bearing Oil System | U1-Forced - Immediate | 500-Pumped Storage/Hydro
7009 | Bearing Oil System | Hydro Turbine/Pump | Turbine | U1 | Forced - Immediate | 2023 | Hydro | WA | 500 | Pumped Storage/Hydro | MRO | Winter | 425.5 | 23 | 1 | 1 | 7009-Bearing Oil System | U1-Forced - Immediate | 500-Pumped Storage/Hydro
7009 | Bearing Oil System | Hydro Turbine/Pump | Turbine | U1 | Forced - Immediate | 2023 | Hydro | WA | 500 | Pumped Storage/Hydro | SERC | Winter | 63966.9767 | 22.1 | 1 | 1 | 7009-Bearing Oil System | U1-Forced - Immediate | 500-Pumped Storage/Hydro
7009 | Bearing Oil System | Hydro Turbine/Pump | Turbine | U1 | Forced - Immediate | 2023 | Hydro | WA | 500 | Pumped Storage/Hydro | WECC | Off-Peak | 93.6063 | 114.62 | 1 | 1 | 7009-Bearing Oil System | U1-Forced - Immediate | 500-Pumped Storage/Hydro
7009 | Bearing Oil System | Hydro Turbine/Pump | Turbine | U1 | Forced - Immediate | 2023 | Hydro | WA | 500 | Pumped Storage/Hydro | WECC | Summer | 17.5 | 35 | 1 | 1 | 7009-Bearing Oil System | U1-Forced - Immediate | 500-Pumped Storage/Hydro
7009 | Bearing Oil System | Hydro Turbine/Pump | Turbine | U1 | Forced - Immediate | 2023 | Hydro | WA | 500 | Pumped Storage/Hydro | WECC | Summer | 173.9666 | 34 | 1 | 1 | 7009-Bearing Oil System | U1-Forced - Immediate | 500-Pumped Storage/Hydro
7009 | Bearing Oil System | Hydro Turbine/Pump | Turbine | U1 | Forced - Immediate | 2023 | Hydro | WA | 500 | Pumped Storage/Hydro | WECC | Summer | 9313.85 | 53.4 | 1 | 1 | 7009-Bearing Oil System | U1-Forced - Immediate | 500-Pumped Storage/Hydro
7009 | Bearing Oil System | Hydro Turbine/Pump | Turbine | U1 | Forced - Immediate | 2023 | Hydro | WA | 500 | Pumped Storage/Hydro | WECC | Winter | 98.6367 | 23.3 | 1 | 1 | 7009-Bearing Oil System | U1-Forced - Immediate | 500-Pumped Storage/Hydro
7009 | Bearing Oil System | Hydro Turbine/Pump | Turbine | U1 | Forced - Immediate | 2023 | Hydro | WA | 500 | Pumped Storage/Hydro | WECC | Summer | 23.79 | 21.96 | 1 | 1 | 7009-Bearing Oil System | U1-Forced - Immediate | 500-Pumped Storage/Hydro
7009 | Bearing Oil System | Hydro Turbine/Pump | Turbine | U1 | Forced - Immediate | 2023 | Hydro | WA | 500 | Pumped Storage/Hydro | WECC | Summer | 315.483 | 32.58 | 1 | 1 | 7009-Bearing Oil System | U1-Forced - Immediate | 500-Pumped Storage/Hydro
7009 | Bearing Oil System | Hydro Turbine/Pump | Turbine | U1 | Forced - Immediate | 2023 | Hydro | WA | 500 | Pumped Storage/Hydro | WECC | Winter | 1961.75 | 57 | 1 | 1 | 7009-Bearing Oil System | U1-Forced - Immediate | 500-Pumped Storage/Hydro
7009 | Bearing Oil System | Hydro Turbine/Pump | Turbine | U1 | Forced - Immediate | 2023 | Hydro | WA | 500 | Pumped Storage/Hydro | WECC | Off-Peak | 27.75 | 45 | 1 | 1 | 7009-Bearing Oil System | U1-Forced - Immediate | 500-Pumped Storage/Hydro
7009 | Bearing Oil System | Hydro Turbine/Pump | Turbine | U1 | Forced - Immediate | 2023 | Hydro | WA | 500 | Pumped Storage/Hydro | WECC | Off-Peak | 33.5508 | 105.95 | 1 | 1 | 7009-Bearing Oil System | U1-Forced - Immediate | 500-Pumped Storage/Hydro
7009 | Bearing Oil System | Hydro Turbine/Pump | Turbine | U1 | Forced - Immediate | 2023 | Hydro | WA | 500 | Pumped Storage/Hydro | NPCC | Off-Peak | 224.6331 | 293 | 1 | 1 | 7009-Bearing Oil System | U1-Forced - Immediate | 500-Pumped Storage/Hydro
7009 | Bearing Oil System | Hydro Turbine/Pump | Turbine | U2 | Forced - Delayed | 2023 | Hydro | WA | 500 | Pumped Storage/Hydro | WECC | Off-Peak | 452.5172 | 125.12 | 1 | 1 | 7009-Bearing Oil System | U2-Forced - Delayed | 500-Pumped Storage/Hydro
7009 | Bearing Oil System | Hydro Turbine/Pump | Turbine | U1 | Forced - Immediate | 2023 | Hydro | WA | 500 | Pumped Storage/Hydro | MRO | Off-Peak | 268.7167 | 23 | 1 | 1 | 7009-Bearing Oil System | U1-Forced - Immediate | 500-Pumped Storage/Hydro
7009 | Bearing Oil System | Hydro Turbine/Pump | Turbine | U1 | Forced - Immediate | 2023 | Hydro | WA | 500 | Pumped Storage/Hydro | WECC | Summer | 12.8333 | 35 | 1 | 1 | 7009-Bearing Oil System | U1-Forced - Immediate | 500-Pumped Storage/Hydro
7009 | Bearing Oil System | Hydro Turbine/Pump | Turbine | U1 | Forced - Immediate | 2023 | Hydro | WA | 500 | Pumped Storage/Hydro | WECC | Summer | 47.7 | 53 | 1 | 1 | 7009-Bearing Oil System | U1-Forced - Immediate | 500-Pumped Storage/Hydro
7009 | Bearing Oil System | Hydro Turbine/Pump | Turbine | U1 | Forced - Immediate | 2023 | Hydro | WA | 500 | Pumped Storage/Hydro | SERC | Winter | 10620 | 60 | 1 | 1 | 7009-Bearing Oil System | U1-Forced - Immediate | 500-Pumped Storage/Hydro
7009 | Bearing Oil System | Hydro Turbine/Pump | Turbine | D1 | Forced - Immediate | 2023 | Hydro | WA | 500 | Pumped Storage/Hydro | RFC | Winter | 213.75 | 5 | 1 | 1 | 7009-Bearing Oil System | D1-Forced - Immediate | 500-Pumped Storage/Hydro
7009 | Bearing Oil System | Hydro Turbine/Pump | Turbine | U1 | Forced - Immediate | 2023 | Hydro | WA | 500 | Pumped Storage/Hydro | WECC | Off-Peak | 195.431 | 84.97 | 1 | 1 | 7009-Bearing Oil System | U1-Forced - Immediate | 500-Pumped Storage/Hydro
7009 | Bearing Oil System | Hydro Turbine/Pump | Turbine | U1 | Forced - Immediate | 2023 | Hydro | WA | 500 | Pumped Storage/Hydro | WECC | Summer | 176.4 | 98 | 1 | 1 | 7009-Bearing Oil System | U1-Forced - Immediate | 500-Pumped Storage/Hydro
7009 | Bearing Oil System | Hydro Turbine/Pump | Turbine | U1 | Forced - Immediate | 2023 | Hydro | WA | 500 | Pumped Storage/Hydro | WECC | Summer | 402.4333 | 120.73 | 1 | 1 | 7009-Bearing Oil System | U1-Forced - Immediate | 500-Pumped Storage/Hydro
7009 | Bearing Oil System | Hydro Turbine/Pump | Turbine | U1 | Forced - Immediate | 2023 | Hydro | WA | 500 | Pumped Storage/Hydro | WECC | Winter | 45.383 | 34.91 | 1 | 1 | 7009-Bearing Oil System | U1-Forced - Immediate | 500-Pumped Storage/Hydro
7009 | Bearing Oil System | Hydro Turbine/Pump | Turbine | U2 | Forced - Delayed | 2023 | Hydro | WA | 500 | Pumped Storage/Hydro | WECC | Off-Peak | 216.8746 | 125.12 | 1 | 1 | 7009-Bearing Oil System | U2-Forced - Delayed | 500-Pumped Storage/Hydro
7011 | Other runner problems | Hydro Turbine/Pump | Turbine | U1 | Forced - Immediate | 2023 | Hydro | WA | 500 | Pumped Storage/Hydro | SERC | Off-Peak | 5.2 | 24 | 1 | 1 | 7011-Other runner problems | U1-Forced - Immediate | 500-Pumped Storage/Hydro
7011 | Other runner problems | Hydro Turbine/Pump | Turbine | D1 | Forced - Immediate | 2023 | Hydro | WA | 500 | Pumped Storage/Hydro | SERC | Off-Peak | 10815 | 15 | 1 | 1 | 7011-Other runner problems | D1-Forced - Immediate | 500-Pumped Storage/Hydro
7011 | Other runner problems | Hydro Turbine/Pump | Turbine | U1 | Forced - Immediate | 2023 | Hydro | WA | 500 | Pumped Storage/Hydro | NPCC | Winter | 72.9 | 81 | 1 | 1 | 7011-Other runner problems | U1-Forced - Immediate | 500-Pumped Storage/Hydro
7011 | Other runner problems | Hydro Turbine/Pump | Turbine | D1 | Forced - Immediate | 2023 | Hydro | WA | 500 | Pumped Storage/Hydro | SERC | Off-Peak | 11145 | 15 | 1 | 1 | 7011-Other runner problems | D1-Forced - Immediate | 500-Pumped Storage/Hydro
7011 | Other runner problems | Hydro Turbine/Pump | Turbine | D1 | Forced - Immediate | 2023 | Hydro | WA | 500 | Pumped Storage/Hydro | SERC | Winter | 10080 | 15 | 1 | 1 | 7011-Other runner problems | D1-Forced - Immediate | 500-Pumped Storage/Hydro
7011 | Other runner problems | Hydro Turbine/Pump | Turbine | U1 | Forced - Immediate | 2023 | Hydro | WA | 500 | Pumped Storage/Hydro | MRO | Off-Peak | 17397.5833 | 23 | 1 | 1 | 7011-Other runner problems | U1-Forced - Immediate | 500-Pumped Storage/Hydro
7011 | Other runner problems | Hydro Turbine/Pump | Turbine | U1 | Forced - Immediate | 2023 | Hydro | WA | 500 | Pumped Storage/Hydro | RFC | Off-Peak | 5915.0666 | 218 | 1 | 1 | 7011-Other runner problems | U1-Forced - Immediate | 500-Pumped Storage/Hydro
7011 | Other runner problems | Hydro Turbine/Pump | Turbine | U1 | Forced - Immediate | 2023 | Hydro | WA | 500 | Pumped Storage/Hydro | SERC | Off-Peak | 197379.03 | 34.2 | 1 | 1 | 7011-Other runner problems | U1-Forced - Immediate | 500-Pumped Storage/Hydro
7011 | Other runner problems | Hydro Turbine/Pump | Turbine | U1 | Forced - Immediate | 2023 | Hydro | WA | 500 | Pumped Storage/Hydro | RFC | Summer | 469.3167 | 29 | 1 | 1 | 7011-Other runner problems | U1-Forced - Immediate | 500-Pumped Storage/Hydro
7011 | Other runner problems | Hydro Turbine/Pump | Turbine | D1 | Forced - Immediate | 2023 | Hydro | WA | 500 | Pumped Storage/Hydro | SERC | Summer | 10800 | 15 | 1 | 2 | 7011-Other runner problems | D1-Forced - Immediate | 500-Pumped Storage/Hydro
7011 | Other runner problems | Hydro Turbine/Pump | Turbine | D1 | Forced - Immediate | 2023 | Hydro | WA | 500 | Pumped Storage/Hydro | SERC | Winter | 11160 | 15 | 1 | 2 | 7011-Other runner problems | D1-Forced - Immediate | 500-Pumped Storage/Hydro
7011 | Other runner problems | Hydro Turbine/Pump | Turbine | D1 | Forced - Immediate | 2023 | Hydro | WA | 500 | Pumped Storage/Hydro | SERC | Off-Peak | 10800 | 15 | 1 | 1 | 7011-Other runner problems | D1-Forced - Immediate | 500-Pumped Storage/Hydro
7011 | Other runner problems | Hydro Turbine/Pump | Turbine | U1 | Forced - Immediate | 2023 | Hydro | WA | 500 | Pumped Storage/Hydro | WECC | Winter | 120.4 | 90.3 | 1 | 1 | 7011-Other runner problems | U1-Forced - Immediate | 500-Pumped Storage/Hydro
7011 | Other runner problems | Hydro Turbine/Pump | Turbine | U1 | Forced - Immediate | 2023 | Hydro | WA | 500 | Pumped Storage/Hydro | MRO | Winter | 201480 | 23 | 1 | 1 | 7011-Other runner problems | U1-Forced - Immediate | 500-Pumped Storage/Hydro
7011 | Other runner problems | Hydro Turbine/Pump | Turbine | U1 | Forced - Immediate | 2023 | Hydro | WA | 500 | Pumped Storage/Hydro | MRO | Off-Peak | 25723.5833 | 23 | 1 | 1 | 7011-Other runner problems | U1-Forced - Immediate | 500-Pumped Storage/Hydro
7011 | Other runner problems | Hydro Turbine/Pump | Turbine | D1 | Forced - Immediate | 2023 | Hydro | WA | 500 | Pumped Storage/Hydro | SERC | Off-Peak | 11160 | 15 | 1 | 2 | 7011-Other runner problems | D1-Forced - Immediate | 500-Pumped Storage/Hydro
7011 | Other runner problems | Hydro Turbine/Pump | Turbine | D1 | Forced - Immediate | 2023 | Hydro | WA | 500 | Pumped Storage/Hydro | SERC | Summer | 11160 | 15 | 1 | 2 | 7011-Other runner problems | D1-Forced - Immediate | 500-Pumped Storage/Hydro
7011 | Other runner problems | Hydro Turbine/Pump | Turbine | U1 | Forced - Immediate | 2023 | Hydro | WA | 500 | Pumped Storage/Hydro | SERC | Off-Peak | 25.65 | 34.2 | 1 | 1 | 7011-Other runner problems | U1-Forced - Immediate | 500-Pumped Storage/Hydro
7011 | Other runner problems | Hydro Turbine/Pump | Turbine | U1 | Forced - Immediate | 2023 | Hydro | WA | 500 | Pumped Storage/Hydro | MRO | Winter | 192385.8413 | 32.93 | 1 | 1 | 7011-Other runner problems | U1-Forced - Immediate | 500-Pumped Storage/Hydro
7012 | Casing; wear ring; or liner cavitation damage | Hydro Turbine/Pump | Turbine | U1 | Forced - Immediate | 2023 | Hydro | WA | 500 | Pumped Storage/Hydro | RFC | Winter | 192720 | 22 | 1 | 1 | 7012-Casing; wear ring; or liner cavitation damage | U1-Forced - Immediate | 500-Pumped Storage/Hydro
7020 | Nozzle assembly | Hydro Turbine/Pump | Turbine | U1 | Forced - Immediate | 2023 | Hydro | WA | 500 | Pumped Storage/Hydro | WECC | Off-Peak | 71.4175 | 80.85 | 1 | 1 | 7020-Nozzle assembly | U1-Forced - Immediate | 500-Pumped Storage/Hydro
7020 | Nozzle assembly | Hydro Turbine/Pump | Turbine | U1 | Forced - Immediate | 2023 | Hydro | WA | 500 | Pumped Storage/Hydro | SERC | Off-Peak | 137.2433 | 19.7 | 1 | 1 | 7020-Nozzle assembly | U1-Forced - Immediate | 500-Pumped Storage/Hydro
7020 | Nozzle assembly | Hydro Turbine/Pump | Turbine | D1 | Forced - Immediate | 2023 | Hydro | WA | 500 | Pumped Storage/Hydro | SERC | Off-Peak | 435.8533 | 9.7 | 1 | 1 | 7020-Nozzle assembly | D1-Forced - Immediate | 500-Pumped Storage/Hydro
7030 | Vibration (Only for unbalance; report bearing failure; etc. in appropriate category) | Hydro Turbine/Pump | Turbine | U1 | Forced - Immediate | 2023 | Hydro | WA | 500 | Pumped Storage/Hydro | RFC | Off-Peak | 7.7333 | 29 | 1 | 1 | 7030-Vibration (Only for unbalance; report bearing failure; etc. in appropriate category) | U1-Forced - Immediate | 500-Pumped Storage/Hydro
7030 | Vibration (Only for unbalance; report bearing failure; etc. in appropriate category) | Hydro Turbine/Pump | Turbine | U1 | Forced - Immediate | 2023 | Hydro | WA | 500 | Pumped Storage/Hydro | RFC | Summer | 10.5 | 22.5 | 1 | 1 | 7030-Vibration (Only for unbalance; report bearing failure; etc. in appropriate category) | U1-Forced - Immediate | 500-Pumped Storage/Hydro
7030 | Vibration (Only for unbalance; report bearing failure; etc. in appropriate category) | Hydro Turbine/Pump | Turbine | U1 | Forced - Immediate | 2023 | Hydro | WA | 500 | Pumped Storage/Hydro | RFC | Winter | 7.7333 | 29 | 1 | 1 | 7030-Vibration (Only for unbalance; report bearing failure; etc. in appropriate category) | U1-Forced - Immediate | 500-Pumped Storage/Hydro
7030 | Vibration (Only for unbalance; report bearing failure; etc. in appropriate category) | Hydro Turbine/Pump | Turbine | U1 | Forced - Immediate | 2023 | Hydro | WA | 500 | Pumped Storage/Hydro | RFC | Winter | 26.28 | 21.6 | 1 | 1 | 7030-Vibration (Only for unbalance; report bearing failure; etc. in appropriate category) | U1-Forced - Immediate | 500-Pumped Storage/Hydro
7030 | Vibration (Only for unbalance; report bearing failure; etc. in appropriate category) | Hydro Turbine/Pump | Turbine | D1 | Forced - Immediate | 2023 | Hydro | WA | 500 | Pumped Storage/Hydro | MRO | Summer | 1296.9367 | 17.05 | 1 | 1 | 7030-Vibration (Only for unbalance; report bearing failure; etc. in appropriate category) | D1-Forced - Immediate | 500-Pumped Storage/Hydro
7030 | Vibration (Only for unbalance; report bearing failure; etc. in appropriate category) | Hydro Turbine/Pump | Turbine | U1 | Forced - Immediate | 2023 | Hydro | WA | 500 | Pumped Storage/Hydro | RFC | Off-Peak | 13.6766 | 37.3 | 1 | 1 | 7030-Vibration (Only for unbalance; report bearing failure; etc. in appropriate category) | U1-Forced - Immediate | 500-Pumped Storage/Hydro
7030 | Vibration (Only for unbalance; report bearing failure; etc. in appropriate category) | Hydro Turbine/Pump | Turbine | D1 | Forced - Immediate | 2023 | Hydro | WA | 500 | Pumped Storage/Hydro | SERC | Off-Peak | 7920 | 11 | 1 | 1 | 7030-Vibration (Only for unbalance; report bearing failure; etc. in appropriate category) | D1-Forced - Immediate | 500-Pumped Storage/Hydro
7030 | Vibration (Only for unbalance; report bearing failure; etc. in appropriate category) | Hydro Turbine/Pump | Turbine | U1 | Forced - Immediate | 2023 | Hydro | WA | 500 | Pumped Storage/Hydro | RFC | Off-Peak | 5.3167 | 29 | 1 | 1 | 7030-Vibration (Only for unbalance; report bearing failure; etc. in appropriate category) | U1-Forced - Immediate | 500-Pumped Storage/Hydro
7030 | Vibration (Only for unbalance; report bearing failure; etc. in appropriate category) | Hydro Turbine/Pump | Turbine | U1 | Forced - Immediate | 2023 | Hydro | WA | 500 | Pumped Storage/Hydro | RFC | Off-Peak | 6.2833 | 29 | 2 | 2 | 7030-Vibration (Only for unbalance; report bearing failure; etc. in appropriate category) | U1-Forced - Immediate | 500-Pumped Storage/Hydro
7030 | Vibration (Only for unbalance; report bearing failure; etc. in appropriate category) | Hydro Turbine/Pump | Turbine | U1 | Forced - Immediate | 2023 | Hydro | WA | 500 | Pumped Storage/Hydro | RFC | Winter | 7.92 | 21.6 | 1 | 1 | 7030-Vibration (Only for unbalance; report bearing failure; etc. in appropriate category) | U1-Forced - Immediate | 500-Pumped Storage/Hydro
7030 | Vibration (Only for unbalance; report bearing failure; etc. in appropriate category) | Hydro Turbine/Pump | Turbine | D1 | Forced - Immediate | 2023 | Hydro | WA | 500 | Pumped Storage/Hydro | SERC | Winter | 8184 | 11 | 1 | 2 | 7030-Vibration (Only for unbalance; report bearing failure; etc. in appropriate category) | D1-Forced - Immediate | 500-Pumped Storage/Hydro
7030 | Vibration (Only for unbalance; report bearing failure; etc. in appropriate category) | Hydro Turbine/Pump | Turbine | D1 | Forced - Immediate | 2023 | Hydro | WA | 500 | Pumped Storage/Hydro | SERC | Off-Peak | 7931 | 11 | 1 | 1 | 7030-Vibration (Only for unbalance; report bearing failure; etc. in appropriate category) | D1-Forced - Immediate | 500-Pumped Storage/Hydro
7030 | Vibration (Only for unbalance; report bearing failure; etc. in appropriate category) | Hydro Turbine/Pump | Turbine | D1 | Forced - Immediate | 2023 | Hydro | WA | 500 | Pumped Storage/Hydro | SERC | Off-Peak | 8184 | 11 | 1 | 2 | 7030-Vibration (Only for unbalance; report bearing failure; etc. in appropriate category) | D1-Forced - Immediate | 500-Pumped Storage/Hydro
7030 | Vibration (Only for unbalance; report bearing failure; etc. in appropriate category) | Hydro Turbine/Pump | Turbine | U1 | Forced - Immediate | 2023 | Hydro | WA | 500 | Pumped Storage/Hydro | RFC | Summer | 8.1033 | 37.4 | 1 | 1 | 7030-Vibration (Only for unbalance; report bearing failure; etc. in appropriate category) | U1-Forced - Immediate | 500-Pumped Storage/Hydro
7030 | Vibration (Only for unbalance; report bearing failure; etc. in appropriate category) | Hydro Turbine/Pump | Turbine | U1 | Forced - Immediate | 2023 | Hydro | WA | 500 | Pumped Storage/Hydro | MRO | Summer | 1023.12 | 22.05 | 1 | 1 | 7030-Vibration (Only for unbalance; report bearing failure; etc. in appropriate category) | U1-Forced - Immediate | 500-Pumped Storage/Hydro
7030 | Vibration (Only for unbalance; report bearing failure; etc. in appropriate category) | Hydro Turbine/Pump | Turbine | U1 | Forced - Immediate | 2023 | Hydro | WA | 500 | Pumped Storage/Hydro | RFC | Winter | 7.5 | 22.5 | 1 | 1 | 7030-Vibration (Only for unbalance; report bearing failure; etc. in appropriate category) | U1-Forced - Immediate | 500-Pumped Storage/Hydro
7030 | Vibration (Only for unbalance; report bearing failure; etc. in appropriate category) | Hydro Turbine/Pump | Turbine | U1 | Forced - Immediate | 2023 | Hydro | WA | 500 | Pumped Storage/Hydro | RFC | Off-Peak | 62.35 | 29 | 1 | 1 | 7030-Vibration (Only for unbalance; report bearing failure; etc. in appropriate category) | U1-Forced - Immediate | 500-Pumped Storage/Hydro
7030 | Vibration (Only for unbalance; report bearing failure; etc. in appropriate category) | Hydro Turbine/Pump | Turbine | U1 | Forced - Immediate | 2023 | Hydro | WA | 500 | Pumped Storage/Hydro | RFC | Winter | 31.68 | 21.6 | 1 | 1 | 7030-Vibration (Only for unbalance; report bearing failure; etc. in appropriate category) | U1-Forced - Immediate | 500-Pumped Storage/Hydro
7030 | Vibration (Only for unbalance; report bearing failure; etc. in appropriate category) | Hydro Turbine/Pump | Turbine | U1 | Forced - Immediate | 2023 | Hydro | WA | 500 | Pumped Storage/Hydro | WECC | Off-Peak | 21.75 | 45 | 1 | 1 | 7030-Vibration (Only for unbalance; report bearing failure; etc. in appropriate category) | U1-Forced - Immediate | 500-Pumped Storage/Hydro
7030 | Vibration (Only for unbalance; report bearing failure; etc. in appropriate category) | Hydro Turbine/Pump | Turbine | U1 | Forced - Immediate | 2023 | Hydro | WA | 500 | Pumped Storage/Hydro | RFC | Off-Peak | 52.6833 | 29 | 1 | 1 | 7030-Vibration (Only for unbalance; report bearing failure; etc. in appropriate category) | U1-Forced - Immediate | 500-Pumped Storage/Hydro
7030 | Vibration (Only for unbalance; report bearing failure; etc. in appropriate category) | Hydro Turbine/Pump | Turbine | U1 | Forced - Immediate | 2023 | Hydro | WA | 500 | Pumped Storage/Hydro | SERC | Summer | 265.95 | 27 | 1 | 1 | 7030-Vibration (Only for unbalance; report bearing failure; etc. in appropriate category) | U1-Forced - Immediate | 500-Pumped Storage/Hydro
7030 | Vibration (Only for unbalance; report bearing failure; etc. in appropriate category) | Hydro Turbine/Pump | Turbine | D1 | Forced - Immediate | 2023 | Hydro | WA | 500 | Pumped Storage/Hydro | SERC | Summer | 8184 | 11 | 1 | 2 | 7030-Vibration (Only for unbalance; report bearing failure; etc. in appropriate category) | D1-Forced - Immediate | 500-Pumped Storage/Hydro
7030 | Vibration (Only for unbalance; report bearing failure; etc. in appropriate category) | Hydro Turbine/Pump | Turbine | U1 | Forced - Immediate | 2023 | Hydro | WA | 500 | Pumped Storage/Hydro | RFC | Summer | 6 | 22.5 | 1 | 1 | 7030-Vibration (Only for unbalance; report bearing failure; etc. in appropriate category) | U1-Forced - Immediate | 500-Pumped Storage/Hydro
7030 | Vibration (Only for unbalance; report bearing failure; etc. in appropriate category) | Hydro Turbine/Pump | Turbine | D1 | Forced - Immediate | 2023 | Hydro | WA | 500 | Pumped Storage/Hydro | SERC | Winter | 7392 | 11 | 1 | 1 | 7030-Vibration (Only for unbalance; report bearing failure; etc. in appropriate category) | D1-Forced - Immediate | 500-Pumped Storage/Hydro
7030 | Vibration (Only for unbalance; report bearing failure; etc. in appropriate category) | Hydro Turbine/Pump | Turbine | SF | Startup Failure | 2023 | Hydro | WA | 500 | Pumped Storage/Hydro | MRO | Winter | 131.8667 | 23 | 1 | 1 | 7030-Vibration (Only for unbalance; report bearing failure; etc. in appropriate category) | SF-Startup Failure | 500-Pumped Storage/Hydro
7030 | Vibration (Only for unbalance; report bearing failure; etc. in appropriate category) | Hydro Turbine/Pump | Turbine | U1 | Forced - Immediate | 2023 | Hydro | WA | 500 | Pumped Storage/Hydro | RFC | Off-Peak | 207.35 | 29 | 1 | 1 | 7030-Vibration (Only for unbalance; report bearing failure; etc. in appropriate category) | U1-Forced - Immediate | 500-Pumped Storage/Hydro
7030 | Vibration (Only for unbalance; report bearing failure; etc. in appropriate category) | Hydro Turbine/Pump | Turbine | U1 | Forced - Immediate | 2023 | Hydro | WA | 500 | Pumped Storage/Hydro | MRO | Summer | 106940.295 | 22.05 | 1 | 1 | 7030-Vibration (Only for unbalance; report bearing failure; etc. in appropriate category) | U1-Forced - Immediate | 500-Pumped Storage/Hydro
7030 | Vibration (Only for unbalance; report bearing failure; etc. in appropriate category) | Hydro Turbine/Pump | Turbine | U1 | Forced - Immediate | 2023 | Hydro | WA | 500 | Pumped Storage/Hydro | RFC | Winter | 3.24 | 21.6 | 1 | 1 | 7030-Vibration (Only for unbalance; report bearing failure; etc. in appropriate category) | U1-Forced - Immediate | 500-Pumped Storage/Hydro
7030 | Vibration (Only for unbalance; report bearing failure; etc. in appropriate category) | Hydro Turbine/Pump | Turbine | U1 | Forced - Immediate | 2023 | Hydro | WA | 500 | Pumped Storage/Hydro | RFC | Off-Peak | 4.125 | 22.5 | 1 | 1 | 7030-Vibration (Only for unbalance; report bearing failure; etc. in appropriate category) | U1-Forced - Immediate | 500-Pumped Storage/Hydro
7030 | Vibration (Only for unbalance; report bearing failure; etc. in appropriate category) | Hydro Turbine/Pump | Turbine | U1 | Forced - Immediate | 2023 | Hydro | WA | 500 | Pumped Storage/Hydro | RFC | Off-Peak | 320.45 | 29 | 1 | 1 | 7030-Vibration (Only for unbalance; report bearing failure; etc. in appropriate category) | U1-Forced - Immediate | 500-Pumped Storage/Hydro
7030 | Vibration (Only for unbalance; report bearing failure; etc. in appropriate category) | Hydro Turbine/Pump | Turbine | U1 | Forced - Immediate | 2023 | Hydro | WA | 500 | Pumped Storage/Hydro | RFC | Summer | 6.75 | 22.5 | 1 | 1 | 7030-Vibration (Only for unbalance; report bearing failure; etc. in appropriate category) | U1-Forced - Immediate | 500-Pumped Storage/Hydro
7030 | Vibration (Only for unbalance; report bearing failure; etc. in appropriate category) | Hydro Turbine/Pump | Turbine | U1 | Forced - Immediate | 2023 | Hydro | WA | 500 | Pumped Storage/Hydro | RFC | Winter | 6.12 | 21.6 | 2 | 2 | 7030-Vibration (Only for unbalance; report bearing failure; etc. in appropriate category) | U1-Forced - Immediate | 500-Pumped Storage/Hydro
7030 | Vibration (Only for unbalance; report bearing failure; etc. in appropriate category) | Hydro Turbine/Pump | Turbine | U1 | Forced - Immediate | 2023 | Hydro | WA | 500 | Pumped Storage/Hydro | RFC | Winter | 6.2166 | 37.3 | 1 | 1 | 7030-Vibration (Only for unbalance; report bearing failure; etc. in appropriate category) | U1-Forced - Immediate | 500-Pumped Storage/Hydro
7030 | Vibration (Only for unbalance; report bearing failure; etc. in appropriate category) | Hydro Turbine/Pump | Turbine | U1 | Forced - Immediate | 2023 | Hydro | WA | 500 | Pumped Storage/Hydro | RFC | Winter | 9.72 | 21.6 | 1 | 1 | 7030-Vibration (Only for unbalance; report bearing failure; etc. in appropriate category) | U1-Forced - Immediate | 500-Pumped Storage/Hydro
7030 | Vibration (Only for unbalance; report bearing failure; etc. in appropriate category) | Hydro Turbine/Pump | Turbine | U1 | Forced - Immediate | 2023 | Hydro | WA | 500 | Pumped Storage/Hydro | RFC | Winter | 122.7667 | 29 | 1 | 1 | 7030-Vibration (Only for unbalance; report bearing failure; etc. in appropriate category) | U1-Forced - Immediate | 500-Pumped Storage/Hydro
7030 | Vibration (Only for unbalance; report bearing failure; etc. in appropriate category) | Hydro Turbine/Pump | Turbine | D1 | Forced - Immediate | 2023 | Hydro | WA | 500 | Pumped Storage/Hydro | SERC | Off-Peak | 8173 | 11 | 1 | 1 | 7030-Vibration (Only for unbalance; report bearing failure; etc. in appropriate category) | D1-Forced - Immediate | 500-Pumped Storage/Hydro
7030 | Vibration (Only for unbalance; report bearing failure; etc. in appropriate category) | Hydro Turbine/Pump | Turbine | U1 | Forced - Immediate | 2023 | Hydro | WA | 500 | Pumped Storage/Hydro | RFC | Off-Peak | 12.5667 | 29 | 1 | 1 | 7030-Vibration (Only for unbalance; report bearing failure; etc. in appropriate category) | U1-Forced - Immediate | 500-Pumped Storage/Hydro
7030 | Vibration (Only for unbalance; report bearing failure; etc. in appropriate category) | Hydro Turbine/Pump | Turbine | U1 | Forced - Immediate | 2023 | Hydro | WA | 500 | Pumped Storage/Hydro | WECC | Off-Peak | 39.75 | 45 | 1 | 1 | 7030-Vibration (Only for unbalance; report bearing failure; etc. in appropriate category) | U1-Forced - Immediate | 500-Pumped Storage/Hydro
7030 | Vibration (Only for unbalance; report bearing failure; etc. in appropriate category) | Hydro Turbine/Pump | Turbine | D1 | Forced - Immediate | 2023 | Hydro | WA | 500 | Pumped Storage/Hydro | SERC | Summer | 7920 | 11 | 1 | 2 | 7030-Vibration (Only for unbalance; report bearing failure; etc. in appropriate category) | D1-Forced - Immediate | 500-Pumped Storage/Hydro
7030 | Vibration (Only for unbalance; report bearing failure; etc. in appropriate category) | Hydro Turbine/Pump | Turbine | U1 | Forced - Immediate | 2023 | Hydro | WA | 500 | Pumped Storage/Hydro | RFC | Off-Peak | 3.8667 | 29 | 1 | 1 | 7030-Vibration (Only for unbalance; report bearing failure; etc. in appropriate category) | U1-Forced - Immediate | 500-Pumped Storage/Hydro
7030 | Vibration (Only for unbalance; report bearing failure; etc. in appropriate category) | Hydro Turbine/Pump | Turbine | U1 | Forced - Immediate | 2023 | Hydro | WA | 500 | Pumped Storage/Hydro | RFC | Off-Peak | 10.5 | 22.5 | 1 | 1 | 7030-Vibration (Only for unbalance; report bearing failure; etc. in appropriate category) | U1-Forced - Immediate | 500-Pumped Storage/Hydro
7030 | Vibration (Only for unbalance; report bearing failure; etc. in appropriate category) | Hydro Turbine/Pump | Turbine | U1 | Forced - Immediate | 2023 | Hydro | WA | 500 | Pumped Storage/Hydro | RFC | Off-Peak | 79.75 | 29 | 1 | 1 | 7030-Vibration (Only for unbalance; report bearing failure; etc. in appropriate category) | U1-Forced - Immediate | 500-Pumped Storage/Hydro
7030 | Vibration (Only for unbalance; report bearing failure; etc. in appropriate category) | Hydro Turbine/Pump | Turbine | U1 | Forced - Immediate | 2023 | Hydro | WA | 500 | Pumped Storage/Hydro | RFC | Winter | 19.08 | 21.6 | 1 | 1 | 7030-Vibration (Only for unbalance; report bearing failure; etc. in appropriate category) | U1-Forced - Immediate | 500-Pumped Storage/Hydro
7050 | Turbine governor | Hydro Turbine/Pump | Turbine | D1 | Forced - Immediate | 2023 | Hydro | WA | 500 | Pumped Storage/Hydro | RFC | Summer | 79.1467 | 1.6 | 1 | 1 | 7050-Turbine governor | D1-Forced - Immediate | 500-Pumped Storage/Hydro
7050 | Turbine governor | Hydro Turbine/Pump | Turbine | U1 | Forced - Immediate | 2023 | Hydro | WA | 500 | Pumped Storage/Hydro | WECC | Off-Peak | 15.435 | 30.87 | 1 | 1 | 7050-Turbine governor | U1-Forced - Immediate | 500-Pumped Storage/Hydro
7050 | Turbine governor | Hydro Turbine/Pump | Turbine | U1 | Forced - Immediate | 2023 | Hydro | WA | 500 | Pumped Storage/Hydro | WECC | Off-Peak | 63.0333 | 31 | 1 | 1 | 7050-Turbine governor | U1-Forced - Immediate | 500-Pumped Storage/Hydro
7050 | Turbine governor | Hydro Turbine/Pump | Turbine | U1 | Forced - Immediate | 2023 | Hydro | WA | 500 | Pumped Storage/Hydro | SERC | Off-Peak | 736 | 36.8 | 1 | 1 | 7050-Turbine governor | U1-Forced - Immediate | 500-Pumped Storage/Hydro
7050 | Turbine governor | Hydro Turbine/Pump | Turbine | U1 | Forced - Immediate | 2023 | Hydro | WA | 500 | Pumped Storage/Hydro | MRO | Off-Peak | 2290.995 | 44.1 | 1 | 1 | 7050-Turbine governor | U1-Forced - Immediate | 500-Pumped Storage/Hydro
7050 | Turbine governor | Hydro Turbine/Pump | Turbine | U1 | Forced - Immediate | 2023 | Hydro | WA | 500 | Pumped Storage/Hydro | WECC | Off-Peak | 2616.894 | 67.62 | 1 | 1 | 7050-Turbine governor | U1-Forced - Immediate | 500-Pumped Storage/Hydro
7050 | Turbine governor | Hydro Turbine/Pump | Turbine | U1 | Forced - Immediate | 2023 | Hydro | WA | 500 | Pumped Storage/Hydro | WECC | Summer | 17.9167 | 25 | 1 | 1 | 7050-Turbine governor | U1-Forced - Immediate | 500-Pumped Storage/Hydro
7050 | Turbine governor | Hydro Turbine/Pump | Turbine | U1 | Forced - Immediate | 2023 | Hydro | WA | 500 | Pumped Storage/Hydro | SERC | Summer | 24.1667 | 50 | 1 | 1 | 7050-Turbine governor | U1-Forced - Immediate | 500-Pumped Storage/Hydro
7050 | Turbine governor | Hydro Turbine/Pump | Turbine | U1 | Forced - Immediate | 2023 | Hydro | WA | 500 | Pumped Storage/Hydro | MRO | Summer | 367.3725 | 100.65 | 1 | 1 | 7050-Turbine governor | U1-Forced - Immediate | 500-Pumped Storage/Hydro
7050 | Turbine governor | Hydro Turbine/Pump | Turbine | U1 | Forced - Immediate | 2023 | Hydro | WA | 500 | Pumped Storage/Hydro | WECC | Winter | 39.916 | 70.44 | 1 | 1 | 7050-Turbine governor | U1-Forced - Immediate | 500-Pumped Storage/Hydro
7050 | Turbine governor | Hydro Turbine/Pump | Turbine | U1 | Forced - Immediate | 2023 | Hydro | WA | 500 | Pumped Storage/Hydro | NPCC | Off-Peak | 55.7173 | 107.84 | 1 | 1 | 7050-Turbine governor | U1-Forced - Immediate | 500-Pumped Storage/Hydro
7050 | Turbine governor | Hydro Turbine/Pump | Turbine | U1 | Forced - Immediate | 2023 | Hydro | WA | 500 | Pumped Storage/Hydro | WECC | Off-Peak | 59.5 | 23.8 | 1 | 1 | 7050-Turbine governor | U1-Forced - Immediate | 500-Pumped Storage/Hydro
7050 | Turbine governor | Hydro Turbine/Pump | Turbine | U1 | Forced - Immediate | 2023 | Hydro | WA | 500 | Pumped Storage/Hydro | WECC | Off-Peak | 148.3333 | 25 | 1 | 1 | 7050-Turbine governor | U1-Forced - Immediate | 500-Pumped Storage/Hydro
7050 | Turbine governor | Hydro Turbine/Pump | Turbine | U1 | Forced - Immediate | 2023 | Hydro | WA | 500 | Pumped Storage/Hydro | WECC | Off-Peak | 2686.2425 | 120.73 | 1 | 1 | 7050-Turbine governor | U1-Forced - Immediate | 500-Pumped Storage/Hydro
7050 | Turbine governor | Hydro Turbine/Pump | Turbine | U1 | Forced - Immediate | 2023 | Hydro | WA | 500 | Pumped Storage/Hydro | WECC | Summer | 762.5 | 122 | 1 | 1 | 7050-Turbine governor | U1-Forced - Immediate | 500-Pumped Storage/Hydro
7050 | Turbine governor | Hydro Turbine/Pump | Turbine | U1 | Forced - Immediate | 2023 | Hydro | WA | 500 | Pumped Storage/Hydro | WECC | Winter | 4.3633 | 23.8 | 1 | 1 | 7050-Turbine governor | U1-Forced - Immediate | 500-Pumped Storage/Hydro
7050 | Turbine governor | Hydro Turbine/Pump | Turbine | U1 | Forced - Immediate | 2023 | Hydro | WA | 500 | Pumped Storage/Hydro | NPCC | Winter | 30.5013 | 42.56 | 1 | 1 | 7050-Turbine governor | U1-Forced - Immediate | 500-Pumped Storage/Hydro
7050 | Turbine governor | Hydro Turbine/Pump | Turbine | U1 | Forced - Immediate | 2023 | Hydro | WA | 500 | Pumped Storage/Hydro | WECC | Winter | 1753.661 | 38.22 | 1 | 1 | 7050-Turbine governor | U1-Forced - Immediate | 500-Pumped Storage/Hydro
7050 | Turbine governor | Hydro Turbine/Pump | Turbine | U1 | Forced - Immediate | 2023 | Hydro | WA | 500 | Pumped Storage/Hydro | WECC | Winter | 3179.3667 | 29 | 1 | 1 | 7050-Turbine governor | U1-Forced - Immediate | 500-Pumped Storage/Hydro
7050 | Turbine governor | Hydro Turbine/Pump | Turbine | U2 | Forced - Delayed | 2023 | Hydro | WA | 500 | Pumped Storage/Hydro | SERC | Off-Peak | 809.1 | 29 | 1 | 1 | 7050-Turbine governor | U2-Forced - Delayed | 500-Pumped Storage/Hydro
7050 | Turbine governor | Hydro Turbine/Pump | Turbine | D1 | Forced - Immediate | 2023 | Hydro | WA | 500 | Pumped Storage/Hydro | RFC | Off-Peak | 148.25 | 5 | 1 | 1 | 7050-Turbine governor | D1-Forced - Immediate | 500-Pumped Storage/Hydro
7050 | Turbine governor | Hydro Turbine/Pump | Turbine | U1 | Forced - Immediate | 2023 | Hydro | WA | 500 | Pumped Storage/Hydro | RFC | Off-Peak | 4.35 | 29 | 1 | 1 | 7050-Turbine governor | U1-Forced - Immediate | 500-Pumped Storage/Hydro
7050 | Turbine governor | Hydro Turbine/Pump | Turbine | U1 | Forced - Immediate | 2023 | Hydro | WA | 500 | Pumped Storage/Hydro | MRO | Off-Peak | 29.1333 | 23 | 1 | 1 | 7050-Turbine governor | U1-Forced - Immediate | 500-Pumped Storage/Hydro
7050 | Turbine governor | Hydro Turbine/Pump | Turbine | U1 | Forced - Immediate | 2023 | Hydro | WA | 500 | Pumped Storage/Hydro | NPCC | Off-Peak | 41.7833 | 23 | 1 | 1 | 7050-Turbine governor | U1-Forced - Immediate | 500-Pumped Storage/Hydro
7050 | Turbine governor | Hydro Turbine/Pump | Turbine | U1 | Forced - Immediate | 2023 | Hydro | WA | 500 | Pumped Storage/Hydro | WECC | Off-Peak | 77.3333 | 232 | 1 | 1 | 7050-Turbine governor | U1-Forced - Immediate | 500-Pumped Storage/Hydro
7050 | Turbine governor | Hydro Turbine/Pump | Turbine | U1 | Forced - Immediate | 2023 | Hydro | WA | 500 | Pumped Storage/Hydro | NPCC | Off-Peak | 99.16 | 40.2 | 1 | 1 | 7050-Turbine governor | U1-Forced - Immediate | 500-Pumped Storage/Hydro
7050 | Turbine governor | Hydro Turbine/Pump | Turbine | U1 | Forced - Immediate | 2023 | Hydro | WA | 500 | Pumped Storage/Hydro | NPCC | Off-Peak | 103.85 | 40.2 | 1 | 1 | 7050-Turbine governor | U1-Forced - Immediate | 500-Pumped Storage/Hydro
7050 | Turbine governor | Hydro Turbine/Pump | Turbine | U1 | Forced - Immediate | 2023 | Hydro | WA | 500 | Pumped Storage/Hydro | WECC | Summer | 39.655 | 43.26 | 1 | 1 | 7050-Turbine governor | U1-Forced - Immediate | 500-Pumped Storage/Hydro
7050 | Turbine governor | Hydro Turbine/Pump | Turbine | U1 | Forced - Immediate | 2023 | Hydro | WA | 500 | Pumped Storage/Hydro | MRO | Winter | 1250.4333 | 23 | 1 | 1 | 7050-Turbine governor | U1-Forced - Immediate | 500-Pumped Storage/Hydro
7050 | Turbine governor | Hydro Turbine/Pump | Turbine | U1 | Forced - Immediate | 2023 | Hydro | WA | 500 | Pumped Storage/Hydro | WECC | Winter | 57138.55 | 21 | 1 | 1 | 7050-Turbine governor | U1-Forced - Immediate | 500-Pumped Storage/Hydro
7050 | Turbine governor | Hydro Turbine/Pump | Turbine | U2 | Forced - Delayed | 2023 | Hydro | WA | 500 | Pumped Storage/Hydro | SERC | Off-Peak | 2271.6667 | 29 | 1 | 1 | 7050-Turbine governor | U2-Forced - Delayed | 500-Pumped Storage/Hydro
7050 | Turbine governor | Hydro Turbine/Pump | Turbine | SF | Startup Failure | 2023 | Hydro | WA | 500 | Pumped Storage/Hydro | MRO | Off-Peak | 104.3 | 21 | 1 | 1 | 7050-Turbine governor | SF-Startup Failure | 500-Pumped Storage/Hydro
7050 | Turbine governor | Hydro Turbine/Pump | Turbine | SF | Startup Failure | 2023 | Hydro | WA | 500 | Pumped Storage/Hydro | MRO | Summer | 26.6559 | 99.96 | 1 | 1 | 7050-Turbine governor | SF-Startup Failure | 500-Pumped Storage/Hydro
7050 | Turbine governor | Hydro Turbine/Pump | Turbine | U1 | Forced - Immediate | 2023 | Hydro | WA | 500 | Pumped Storage/Hydro | NPCC | Off-Peak | 1.2375 | 24.75 | 1 | 1 | 7050-Turbine governor | U1-Forced - Immediate | 500-Pumped Storage/Hydro
7050 | Turbine governor | Hydro Turbine/Pump | Turbine | U1 | Forced - Immediate | 2023 | Hydro | WA | 500 | Pumped Storage/Hydro | NPCC | Off-Peak | 5.54 | 27.7 | 1 | 1 | 7050-Turbine governor | U1-Forced - Immediate | 500-Pumped Storage/Hydro
7050 | Turbine governor | Hydro Turbine/Pump | Turbine | U1 | Forced - Immediate | 2023 | Hydro | WA | 500 | Pumped Storage/Hydro | RFC | Off-Peak | 15.4667 | 29 | 1 | 1 | 7050-Turbine governor | U1-Forced - Immediate | 500-Pumped Storage/Hydro
7050 | Turbine governor | Hydro Turbine/Pump | Turbine | U1 | Forced - Immediate | 2023 | Hydro | WA | 500 | Pumped Storage/Hydro | NPCC | Off-Peak | 83.325 | 24.75 | 1 | 1 | 7050-Turbine governor | U1-Forced - Immediate | 500-Pumped Storage/Hydro
7050 | Turbine governor | Hydro Turbine/Pump | Turbine | U1 | Forced - Immediate | 2023 | Hydro | WA | 500 | Pumped Storage/Hydro | NPCC | Off-Peak | 341.1375 | 24.75 | 1 | 1 | 7050-Turbine governor | U1-Forced - Immediate | 500-Pumped Storage/Hydro
7050 | Turbine governor | Hydro Turbine/Pump | Turbine | U1 | Forced - Immediate | 2023 | Hydro | WA | 500 | Pumped Storage/Hydro | WECC | Off-Peak | 584.5667 | 26 | 1 | 1 | 7050-Turbine governor | U1-Forced - Immediate | 500-Pumped Storage/Hydro
7050 | Turbine governor | Hydro Turbine/Pump | Turbine | U1 | Forced - Immediate | 2023 | Hydro | WA | 500 | Pumped Storage/Hydro | RFC | Off-Peak | 1609.83 | 346.2 | 1 | 1 | 7050-Turbine governor | U1-Forced - Immediate | 500-Pumped Storage/Hydro
7050 | Turbine governor | Hydro Turbine/Pump | Turbine | U1 | Forced - Immediate | 2023 | Hydro | WA | 500 | Pumped Storage/Hydro | SERC | Summer | 47 | 30 | 1 | 1 | 7050-Turbine governor | U1-Forced - Immediate | 500-Pumped Storage/Hydro
7050 | Turbine governor | Hydro Turbine/Pump | Turbine | U1 | Forced - Immediate | 2023 | Hydro | WA | 500 | Pumped Storage/Hydro | MRO | Summer | 94.3 | 23 | 1 | 1 | 7050-Turbine governor | U1-Forced - Immediate | 500-Pumped Storage/Hydro
7050 | Turbine governor | Hydro Turbine/Pump | Turbine | U1 | Forced - Immediate | 2023 | Hydro | WA | 500 | Pumped Storage/Hydro | SERC | Winter | 354 | 60 | 1 | 1 | 7050-Turbine governor | U1-Forced - Immediate | 500-Pumped Storage/Hydro
7050 | Turbine governor | Hydro Turbine/Pump | Turbine | U1 | Forced - Immediate | 2023 | Hydro | WA | 500 | Pumped Storage/Hydro | MRO | Winter | 4727.4667 | 32 | 1 | 1 | 7050-Turbine governor | U1-Forced - Immediate | 500-Pumped Storage/Hydro
7050 | Turbine governor | Hydro Turbine/Pump | Turbine | U1 | Forced - Immediate | 2023 | Hydro | WA | 500 | Pumped Storage/Hydro | SERC | Winter | 5563.104 | 31.23 | 1 | 1 | 7050-Turbine governor | U1-Forced - Immediate | 500-Pumped Storage/Hydro
7050 | Turbine governor | Hydro Turbine/Pump | Turbine | D1 | Forced - Immediate | 2023 | Hydro | WA | 500 | Pumped Storage/Hydro | SERC | Winter | 118.459 | 1.78 | 1 | 1 | 7050-Turbine governor | D1-Forced - Immediate | 500-Pumped Storage/Hydro
7050 | Turbine governor | Hydro Turbine/Pump | Turbine | SF | Startup Failure | 2023 | Hydro | WA | 500 | Pumped Storage/Hydro | MRO | Summer | 1240.929 | 71.73 | 1 | 1 | 7050-Turbine governor | SF-Startup Failure | 500-Pumped Storage/Hydro
7050 | Turbine governor | Hydro Turbine/Pump | Turbine | U1 | Forced - Immediate | 2023 | Hydro | WA | 500 | Pumped Storage/Hydro | NPCC | Off-Peak | 21.9893 | 42.56 | 1 | 1 | 7050-Turbine governor | U1-Forced - Immediate | 500-Pumped Storage/Hydro
7050 | Turbine governor | Hydro Turbine/Pump | Turbine | U1 | Forced - Immediate | 2023 | Hydro | WA | 500 | Pumped Storage/Hydro | WECC | Off-Peak | 61.5333 | 26 | 1 | 1 | 7050-Turbine governor | U1-Forced - Immediate | 500-Pumped Storage/Hydro
7050 | Turbine governor | Hydro Turbine/Pump | Turbine | U1 | Forced - Immediate | 2023 | Hydro | WA | 500 | Pumped Storage/Hydro | NPCC | Off-Peak | 73.8 | 20.5 | 1 | 1 | 7050-Turbine governor | U1-Forced - Immediate | 500-Pumped Storage/Hydro
7050 | Turbine governor | Hydro Turbine/Pump | Turbine | U1 | Forced - Immediate | 2023 | Hydro | WA | 500 | Pumped Storage/Hydro | SERC | Off-Peak | 1090.8 | 20.2 | 1 | 1 | 7050-Turbine governor | U1-Forced - Immediate | 500-Pumped Storage/Hydro
7050 | Turbine governor | Hydro Turbine/Pump | Turbine | U1 | Forced - Immediate | 2023 | Hydro | WA | 500 | Pumped Storage/Hydro | SERC | Summer | 655.6 | 24 | 1 | 1 | 7050-Turbine governor | U1-Forced - Immediate | 500-Pumped Storage/Hydro
7050 | Turbine governor | Hydro Turbine/Pump | Turbine | U1 | Forced - Immediate | 2023 | Hydro | WA | 500 | Pumped Storage/Hydro | WECC | Winter | 1003.2 | 88 | 1 | 1 | 7050-Turbine governor | U1-Forced - Immediate | 500-Pumped Storage/Hydro
7050 | Turbine governor | Hydro Turbine/Pump | Turbine | U2 | Forced - Delayed | 2023 | Hydro | WA | 500 | Pumped Storage/Hydro | SERC | Off-Peak | 11110 | 27.5 | 1 | 1 | 7050-Turbine governor | U2-Forced - Delayed | 500-Pumped Storage/Hydro
7050 | Turbine governor | Hydro Turbine/Pump | Turbine | D1 | Forced - Immediate | 2023 | Hydro | WA | 500 | Pumped Storage/Hydro | RFC | Off-Peak | 245.25 | 5 | 1 | 1 | 7050-Turbine governor | D1-Forced - Immediate | 500-Pumped Storage/Hydro
7050 | Turbine governor | Hydro Turbine/Pump | Turbine | SF | Startup Failure | 2023 | Hydro | WA | 500 | Pumped Storage/Hydro | SERC | Off-Peak | 29.8293 | 26.32 | 1 | 1 | 7050-Turbine governor | SF-Startup Failure | 500-Pumped Storage/Hydro
7050 | Turbine governor | Hydro Turbine/Pump | Turbine | U1 | Forced - Immediate | 2023 | Hydro | WA | 500 | Pumped Storage/Hydro | SERC | Off-Peak | 8.6666 | 52 | 1 | 1 | 7050-Turbine governor | U1-Forced - Immediate | 500-Pumped Storage/Hydro
7050 | Turbine governor | Hydro Turbine/Pump | Turbine | U1 | Forced - Immediate | 2023 | Hydro | WA | 500 | Pumped Storage/Hydro | SERC | Off-Peak | 30 | 60 | 1 | 1 | 7050-Turbine governor | U1-Forced - Immediate | 500-Pumped Storage/Hydro
7050 | Turbine governor | Hydro Turbine/Pump | Turbine | U1 | Forced - Immediate | 2023 | Hydro | WA | 500 | Pumped Storage/Hydro | MRO | Off-Peak | 279 | 31 | 1 | 1 | 7050-Turbine governor | U1-Forced - Immediate | 500-Pumped Storage/Hydro
7050 | Turbine governor | Hydro Turbine/Pump | Turbine | U1 | Forced - Immediate | 2023 | Hydro | WA | 500 | Pumped Storage/Hydro | WECC | Off-Peak | 514.3667 | 26 | 1 | 1 | 7050-Turbine governor | U1-Forced - Immediate | 500-Pumped Storage/Hydro
7050 | Turbine governor | Hydro Turbine/Pump | Turbine | U1 | Forced - Immediate | 2023 | Hydro | WA | 500 | Pumped Storage/Hydro | MRO | Summer | 97.2949 | 100.65 | 1 | 1 | 7050-Turbine governor | U1-Forced - Immediate | 500-Pumped Storage/Hydro
7050 | Turbine governor | Hydro Turbine/Pump | Turbine | U1 | Forced - Immediate | 2023 | Hydro | WA | 500 | Pumped Storage/Hydro | WECC | Summer | 3439.8582 | 270.5 | 1 | 1 | 7050-Turbine governor | U1-Forced - Immediate | 500-Pumped Storage/Hydro
7050 | Turbine governor | Hydro Turbine/Pump | Turbine | U1 | Forced - Immediate | 2023 | Hydro | WA | 500 | Pumped Storage/Hydro | WECC | Winter | 27 | 27 | 1 | 1 | 7050-Turbine governor | U1-Forced - Immediate | 500-Pumped Storage/Hydro
7050 | Turbine governor | Hydro Turbine/Pump | Turbine | U1 | Forced - Immediate | 2023 | Hydro | WA | 500 | Pumped Storage/Hydro | SERC | Winter | 147.1443 | 36.94 | 1 | 1 | 7050-Turbine governor | U1-Forced - Immediate | 500-Pumped Storage/Hydro
7050 | Turbine governor | Hydro Turbine/Pump | Turbine | U1 | Forced - Immediate | 2023 | Hydro | WA | 500 | Pumped Storage/Hydro | WECC | Winter | 332.4 | 72 | 1 | 1 | 7050-Turbine governor | U1-Forced - Immediate | 500-Pumped Storage/Hydro
7050 | Turbine governor | Hydro Turbine/Pump | Turbine | SF | Startup Failure | 2023 | Hydro | WA | 500 | Pumped Storage/Hydro | MRO | Off-Peak | 27.2 | 32 | 1 | 1 | 7050-Turbine governor | SF-Startup Failure | 500-Pumped Storage/Hydro
7050 | Turbine governor | Hydro Turbine/Pump | Turbine | U1 | Forced - Immediate | 2023 | Hydro | WA | 500 | Pumped Storage/Hydro | RFC | Off-Peak | 25.6167 | 29 | 1 | 1 | 7050-Turbine governor | U1-Forced - Immediate | 500-Pumped Storage/Hydro
7050 | Turbine governor | Hydro Turbine/Pump | Turbine | U1 | Forced - Immediate | 2023 | Hydro | WA | 500 | Pumped Storage/Hydro | SERC | Off-Peak | 39 | 39 | 1 | 1 | 7050-Turbine governor | U1-Forced - Immediate | 500-Pumped Storage/Hydro
7050 | Turbine governor | Hydro Turbine/Pump | Turbine | U1 | Forced - Immediate | 2023 | Hydro | WA | 500 | Pumped Storage/Hydro | RFC | Off-Peak | 39.1 | 25.5 | 1 | 1 | 7050-Turbine governor | U1-Forced - Immediate | 500-Pumped Storage/Hydro
7050 | Turbine governor | Hydro Turbine/Pump | Turbine | U1 | Forced - Immediate | 2023 | Hydro | WA | 500 | Pumped Storage/Hydro | WECC | Off-Peak | 361.8666 | 92 | 1 | 1 | 7050-Turbine governor | U1-Forced - Immediate | 500-Pumped Storage/Hydro
7050 | Turbine governor | Hydro Turbine/Pump | Turbine | U1 | Forced - Immediate | 2023 | Hydro | WA | 500 | Pumped Storage/Hydro | MRO | Off-Peak | 364.9333 | 23 | 1 | 1 | 7050-Turbine governor | U1-Forced - Immediate | 500-Pumped Storage/Hydro
7050 | Turbine governor | Hydro Turbine/Pump | Turbine | U1 | Forced - Immediate | 2023 | Hydro | WA | 500 | Pumped Storage/Hydro | NPCC | Off-Peak | 2219.6304 | 113.73 | 1 | 1 | 7050-Turbine governor | U1-Forced - Immediate | 500-Pumped Storage/Hydro
7050 | Turbine governor | Hydro Turbine/Pump | Turbine | U1 | Forced - Immediate | 2023 | Hydro | WA | 500 | Pumped Storage/Hydro | SERC | Summer | 552.2813 | 26.32 | 1 | 1 | 7050-Turbine governor | U1-Forced - Immediate | 500-Pumped Storage/Hydro
7050 | Turbine governor | Hydro Turbine/Pump | Turbine | U1 | Forced - Immediate | 2023 | Hydro | WA | 500 | Pumped Storage/Hydro | RFC | Summer | 19722.7164 | 365.8 | 1 | 1 | 7050-Turbine governor | U1-Forced - Immediate | 500-Pumped Storage/Hydro
7050 | Turbine governor | Hydro Turbine/Pump | Turbine | U1 | Forced - Immediate | 2023 | Hydro | WA | 500 | Pumped Storage/Hydro | SERC | Winter | 18 | 60 | 1 | 2 | 7050-Turbine governor | U1-Forced - Immediate | 500-Pumped Storage/Hydro
7050 | Turbine governor | Hydro Turbine/Pump | Turbine | D1 | Forced - Immediate | 2023 | Hydro | WA | 500 | Pumped Storage/Hydro | WECC | Off-Peak | 71.9 | 71.9 | 1 | 1 | 7050-Turbine governor | D1-Forced - Immediate | 500-Pumped Storage/Hydro
7050 | Turbine governor | Hydro Turbine/Pump | Turbine | U1 | Forced - Immediate | 2023 | Hydro | WA | 500 | Pumped Storage/Hydro | WECC | Off-Peak | 68.1333 | 56 | 1 | 1 | 7050-Turbine governor | U1-Forced - Immediate | 500-Pumped Storage/Hydro
7050 | Turbine governor | Hydro Turbine/Pump | Turbine | U1 | Forced - Immediate | 2023 | Hydro | WA | 500 | Pumped Storage/Hydro | WECC | Off-Peak | 70.2666 | 31 | 1 | 1 | 7050-Turbine governor | U1-Forced - Immediate | 500-Pumped Storage/Hydro
7050 | Turbine governor | Hydro Turbine/Pump | Turbine | U1 | Forced - Immediate | 2023 | Hydro | WA | 500 | Pumped Storage/Hydro | WECC | Off-Peak | 74.1 | 26 | 1 | 1 | 7050-Turbine governor | U1-Forced - Immediate | 500-Pumped Storage/Hydro
7050 | Turbine governor | Hydro Turbine/Pump | Turbine | U1 | Forced - Immediate | 2023 | Hydro | WA | 500 | Pumped Storage/Hydro | MRO | Off-Peak | 433.1667 | 23 | 1 | 1 | 7050-Turbine governor | U1-Forced - Immediate | 500-Pumped Storage/Hydro
7050 | Turbine governor | Hydro Turbine/Pump | Turbine | U1 | Forced - Immediate | 2023 | Hydro | WA | 500 | Pumped Storage/Hydro | WECC | Summer | 39.916 | 70.44 | 1 | 1 | 7050-Turbine governor | U1-Forced - Immediate | 500-Pumped Storage/Hydro
7050 | Turbine governor | Hydro Turbine/Pump | Turbine | U1 | Forced - Immediate | 2023 | Hydro | WA | 500 | Pumped Storage/Hydro | WECC | Summer | 73.255 | 67.62 | 1 | 1 | 7050-Turbine governor | U1-Forced - Immediate | 500-Pumped Storage/Hydro
7050 | Turbine governor | Hydro Turbine/Pump | Turbine | U1 | Forced - Immediate | 2023 | Hydro | WA | 500 | Pumped Storage/Hydro | MRO | Summer | 914.25 | 23 | 1 | 1 | 7050-Turbine governor | U1-Forced - Immediate | 500-Pumped Storage/Hydro
7050 | Turbine governor | Hydro Turbine/Pump | Turbine | U1 | Forced - Immediate | 2023 | Hydro | WA | 500 | Pumped Storage/Hydro | NPCC | Summer | 1261.752 | 27.67 | 1 | 1 | 7050-Turbine governor | U1-Forced - Immediate | 500-Pumped Storage/Hydro
7050 | Turbine governor | Hydro Turbine/Pump | Turbine | U1 | Forced - Immediate | 2023 | Hydro | WA | 500 | Pumped Storage/Hydro | NPCC | Summer | 1822 | 60 | 1 | 1 | 7050-Turbine governor | U1-Forced - Immediate | 500-Pumped Storage/Hydro
7050 | Turbine governor | Hydro Turbine/Pump | Turbine | U1 | Forced - Immediate | 2023 | Hydro | WA | 500 | Pumped Storage/Hydro | SERC | Summer | 6870 | 60 | 1 | 1 | 7050-Turbine governor | U1-Forced - Immediate | 500-Pumped Storage/Hydro
7050 | Turbine governor | Hydro Turbine/Pump | Turbine | D1 | Forced - Immediate | 2023 | Hydro | WA | 500 | Pumped Storage/Hydro | WECC | Off-Peak | 241.9083 | 14.5 | 1 | 1 | 7050-Turbine governor | D1-Forced - Immediate | 500-Pumped Storage/Hydro
7050 | Turbine governor | Hydro Turbine/Pump | Turbine | SF | Startup Failure | 2023 | Hydro | WA | 500 | Pumped Storage/Hydro | MRO | Off-Peak | 307.8167 | 23 | 1 | 1 | 7050-Turbine governor | SF-Startup Failure | 500-Pumped Storage/Hydro
7050 | Turbine governor | Hydro Turbine/Pump | Turbine | U1 | Forced - Immediate | 2023 | Hydro | WA | 500 | Pumped Storage/Hydro | RFC | Off-Peak | 3.3833 | 29 | 1 | 1 | 7050-Turbine governor | U1-Forced - Immediate | 500-Pumped Storage/Hydro
7050 | Turbine governor | Hydro Turbine/Pump | Turbine | U1 | Forced - Immediate | 2023 | Hydro | WA | 500 | Pumped Storage/Hydro | NPCC | Off-Peak | 12.7875 | 24.75 | 1 | 1 | 7050-Turbine governor | U1-Forced - Immediate | 500-Pumped Storage/Hydro
7050 | Turbine governor | Hydro Turbine/Pump | Turbine | U1 | Forced - Immediate | 2023 | Hydro | WA | 500 | Pumped Storage/Hydro | WECC | Off-Peak | 24 | 60 | 1 | 1 | 7050-Turbine governor | U1-Forced - Immediate | 500-Pumped Storage/Hydro
7050 | Turbine governor | Hydro Turbine/Pump | Turbine | U1 | Forced - Immediate | 2023 | Hydro | WA | 500 | Pumped Storage/Hydro | WECC | Off-Peak | 46.6666 | 56 | 1 | 1 | 7050-Turbine governor | U1-Forced - Immediate | 500-Pumped Storage/Hydro
7050 | Turbine governor | Hydro Turbine/Pump | Turbine | U1 | Forced - Immediate | 2023 | Hydro | WA | 500 | Pumped Storage/Hydro | NPCC | Off-Peak | 72.66 | 17.3 | 1 | 1 | 7050-Turbine governor | U1-Forced - Immediate | 500-Pumped Storage/Hydro
7050 | Turbine governor | Hydro Turbine/Pump | Turbine | U1 | Forced - Immediate | 2023 | Hydro | WA | 500 | Pumped Storage/Hydro | WECC | Summer | 54.1333 | 56 | 1 | 1 | 7050-Turbine governor | U1-Forced - Immediate | 500-Pumped Storage/Hydro
7050 | Turbine governor | Hydro Turbine/Pump | Turbine | U1 | Forced - Immediate | 2023 | Hydro | WA | 500 | Pumped Storage/Hydro | MRO | Summer | 314.3333 | 23 | 1 | 1 | 7050-Turbine governor | U1-Forced - Immediate | 500-Pumped Storage/Hydro
7050 | Turbine governor | Hydro Turbine/Pump | Turbine | U1 | Forced - Immediate | 2023 | Hydro | WA | 500 | Pumped Storage/Hydro | MRO | Summer | 9199.41 | 100.65 | 1 | 1 | 7050-Turbine governor | U1-Forced - Immediate | 500-Pumped Storage/Hydro
7050 | Turbine governor | Hydro Turbine/Pump | Turbine | U1 | Forced - Immediate | 2023 | Hydro | WA | 500 | Pumped Storage/Hydro | WECC | Winter | 112.2567 | 23.8 | 1 | 1 | 7050-Turbine governor | U1-Forced - Immediate | 500-Pumped Storage/Hydro
7050 | Turbine governor | Hydro Turbine/Pump | Turbine | D1 | Forced - Immediate | 2023 | Hydro | WA | 500 | Pumped Storage/Hydro | RFC | Off-Peak | 98.75 | 5 | 1 | 1 | 7050-Turbine governor | D1-Forced - Immediate | 500-Pumped Storage/Hydro
7050 | Turbine governor | Hydro Turbine/Pump | Turbine | SF | Startup Failure | 2023 | Hydro | WA | 500 | Pumped Storage/Hydro | MRO | Summer | 934.4708 | 40.25 | 1 | 1 | 7050-Turbine governor | SF-Startup Failure | 500-Pumped Storage/Hydro
7050 | Turbine governor | Hydro Turbine/Pump | Turbine | U1 | Forced - Immediate | 2023 | Hydro | WA | 500 | Pumped Storage/Hydro | WECC | Off-Peak | 417.2 | 21 | 1 | 1 | 7050-Turbine governor | U1-Forced - Immediate | 500-Pumped Storage/Hydro
7050 | Turbine governor | Hydro Turbine/Pump | Turbine | U1 | Forced - Immediate | 2023 | Hydro | WA | 500 | Pumped Storage/Hydro | NPCC | Off-Peak | 424.85 | 293 | 1 | 1 | 7050-Turbine governor | U1-Forced - Immediate | 500-Pumped Storage/Hydro
7050 | Turbine governor | Hydro Turbine/Pump | Turbine | U1 | Forced - Immediate | 2023 | Hydro | WA | 500 | Pumped Storage/Hydro | WECC | Off-Peak | 12185.5832 | 155 | 1 | 1 | 7050-Turbine governor | U1-Forced - Immediate | 500-Pumped Storage/Hydro
7050 | Turbine governor | Hydro Turbine/Pump | Turbine | U1 | Forced - Immediate | 2023 | Hydro | WA | 500 | Pumped Storage/Hydro | SERC | Summer | 6701.4103 | 45.29 | 1 | 1 | 7050-Turbine governor | U1-Forced - Immediate | 500-Pumped Storage/Hydro
7050 | Turbine governor | Hydro Turbine/Pump | Turbine | U1 | Forced - Immediate | 2023 | Hydro | WA | 500 | Pumped Storage/Hydro | WECC | Summer | 22216.6666 | 155 | 1 | 1 | 7050-Turbine governor | U1-Forced - Immediate | 500-Pumped Storage/Hydro
7050 | Turbine governor | Hydro Turbine/Pump | Turbine | U1 | Forced - Immediate | 2023 | Hydro | WA | 500 | Pumped Storage/Hydro | WECC | Winter | 11.1067 | 23.8 | 1 | 1 | 7050-Turbine governor | U1-Forced - Immediate | 500-Pumped Storage/Hydro
7050 | Turbine governor | Hydro Turbine/Pump | Turbine | U1 | Forced - Immediate | 2023 | Hydro | WA | 500 | Pumped Storage/Hydro | NPCC | Winter | 112.1733 | 37.6 | 1 | 1 | 7050-Turbine governor | U1-Forced - Immediate | 500-Pumped Storage/Hydro
7050 | Turbine governor | Hydro Turbine/Pump | Turbine | U1 | Forced - Immediate | 2023 | Hydro | WA | 500 | Pumped Storage/Hydro | WECC | Winter | 154.968 | 70.44 | 1 | 1 | 7050-Turbine governor | U1-Forced - Immediate | 500-Pumped Storage/Hydro
7050 | Turbine governor | Hydro Turbine/Pump | Turbine | U2 | Forced - Delayed | 2023 | Hydro | WA | 500 | Pumped Storage/Hydro | SERC | Off-Peak | 2202.0667 | 29 | 1 | 1 | 7050-Turbine governor | U2-Forced - Delayed | 500-Pumped Storage/Hydro
7050 | Turbine governor | Hydro Turbine/Pump | Turbine | SF | Startup Failure | 2023 | Hydro | WA | 500 | Pumped Storage/Hydro | WECC | Off-Peak | 1650.05 | 270.5 | 1 | 1 | 7050-Turbine governor | SF-Startup Failure | 500-Pumped Storage/Hydro
7050 | Turbine governor | Hydro Turbine/Pump | Turbine | U1 | Forced - Immediate | 2023 | Hydro | WA | 500 | Pumped Storage/Hydro | NPCC | Off-Peak | 87.8933 | 25.6 | 1 | 1 | 7050-Turbine governor | U1-Forced - Immediate | 500-Pumped Storage/Hydro
7050 | Turbine governor | Hydro Turbine/Pump | Turbine | U1 | Forced - Immediate | 2023 | Hydro | WA | 500 | Pumped Storage/Hydro | WECC | Off-Peak | 180 | 112.5 | 1 | 1 | 7050-Turbine governor | U1-Forced - Immediate | 500-Pumped Storage/Hydro
7050 | Turbine governor | Hydro Turbine/Pump | Turbine | U1 | Forced - Immediate | 2023 | Hydro | WA | 500 | Pumped Storage/Hydro | WECC | Off-Peak | 242.6123 | 114.62 | 1 | 1 | 7050-Turbine governor | U1-Forced - Immediate | 500-Pumped Storage/Hydro
7050 | Turbine governor | Hydro Turbine/Pump | Turbine | U1 | Forced - Immediate | 2023 | Hydro | WA | 500 | Pumped Storage/Hydro | MRO | Off-Peak | 327.3667 | 23 | 1 | 1 | 7050-Turbine governor | U1-Forced - Immediate | 500-Pumped Storage/Hydro
7050 | Turbine governor | Hydro Turbine/Pump | Turbine | U1 | Forced - Immediate | 2023 | Hydro | WA | 500 | Pumped Storage/Hydro | NPCC | Off-Peak | 366.49 | 40.2 | 1 | 1 | 7050-Turbine governor | U1-Forced - Immediate | 500-Pumped Storage/Hydro
7050 | Turbine governor | Hydro Turbine/Pump | Turbine | U1 | Forced - Immediate | 2023 | Hydro | WA | 500 | Pumped Storage/Hydro | WECC | Off-Peak | 585.404 | 94.42 | 1 | 1 | 7050-Turbine governor | U1-Forced - Immediate | 500-Pumped Storage/Hydro
7050 | Turbine governor | Hydro Turbine/Pump | Turbine | U1 | Forced - Immediate | 2023 | Hydro | WA | 500 | Pumped Storage/Hydro | MRO | Off-Peak | 1564.5 | 21 | 1 | 1 | 7050-Turbine governor | U1-Forced - Immediate | 500-Pumped Storage/Hydro
7050 | Turbine governor | Hydro Turbine/Pump | Turbine | U1 | Forced - Immediate | 2023 | Hydro | WA | 500 | Pumped Storage/Hydro | WECC | Off-Peak | 4527.3833 | 29 | 1 | 1 | 7050-Turbine governor | U1-Forced - Immediate | 500-Pumped Storage/Hydro
7050 | Turbine governor | Hydro Turbine/Pump | Turbine | U1 | Forced - Immediate | 2023 | Hydro | WA | 500 | Pumped Storage/Hydro | NPCC | Summer | 40.1263 | 41.51 | 1 | 1 | 7050-Turbine governor | U1-Forced - Immediate | 500-Pumped Storage/Hydro
7050 | Turbine governor | Hydro Turbine/Pump | Turbine | U1 | Forced - Immediate | 2023 | Hydro | WA | 500 | Pumped Storage/Hydro | WECC | Summer | 89.25 | 23.8 | 1 | 1 | 7050-Turbine governor | U1-Forced - Immediate | 500-Pumped Storage/Hydro
7050 | Turbine governor | Hydro Turbine/Pump | Turbine | D1 | Forced - Immediate | 2023 | Hydro | WA | 500 | Pumped Storage/Hydro | RFC | Summer | 93.3333 | 5 | 1 | 1 | 7050-Turbine governor | D1-Forced - Immediate | 500-Pumped Storage/Hydro
7050 | Turbine governor | Hydro Turbine/Pump | Turbine | SF | Startup Failure | 2023 | Hydro | WA | 500 | Pumped Storage/Hydro | MRO | Summer | 58.31 | 99.96 | 1 | 1 | 7050-Turbine governor | SF-Startup Failure | 500-Pumped Storage/Hydro
7050 | Turbine governor | Hydro Turbine/Pump | Turbine | U1 | Forced - Immediate | 2023 | Hydro | WA | 500 | Pumped Storage/Hydro | MRO | Off-Peak | 13.4167 | 23 | 1 | 1 | 7050-Turbine governor | U1-Forced - Immediate | 500-Pumped Storage/Hydro
7050 | Turbine governor | Hydro Turbine/Pump | Turbine | U1 | Forced - Immediate | 2023 | Hydro | WA | 500 | Pumped Storage/Hydro | MRO | Off-Peak | 40.25 | 23 | 1 | 1 | 7050-Turbine governor | U1-Forced - Immediate | 500-Pumped Storage/Hydro
7050 | Turbine governor | Hydro Turbine/Pump | Turbine | U1 | Forced - Immediate | 2023 | Hydro | WA | 500 | Pumped Storage/Hydro | WECC | Summer | 52.9166 | 25 | 1 | 1 | 7050-Turbine governor | U1-Forced - Immediate | 500-Pumped Storage/Hydro
7050 | Turbine governor | Hydro Turbine/Pump | Turbine | U1 | Forced - Immediate | 2023 | Hydro | WA | 500 | Pumped Storage/Hydro | MRO | Summer | 138.1917 | 40.25 | 1 | 1 | 7050-Turbine governor | U1-Forced - Immediate | 500-Pumped Storage/Hydro
7050 | Turbine governor | Hydro Turbine/Pump | Turbine | U1 | Forced - Immediate | 2023 | Hydro | WA | 500 | Pumped Storage/Hydro | WECC | Summer | 146.2976 | 51.94 | 1 | 1 | 7050-Turbine governor | U1-Forced - Immediate | 500-Pumped Storage/Hydro
7050 | Turbine governor | Hydro Turbine/Pump | Turbine | U1 | Forced - Immediate | 2023 | Hydro | WA | 500 | Pumped Storage/Hydro | WECC | Summer | 35158.55 | 21 | 1 | 1 | 7050-Turbine governor | U1-Forced - Immediate | 500-Pumped Storage/Hydro
7050 | Turbine governor | Hydro Turbine/Pump | Turbine | SF | Startup Failure | 2023 | Hydro | WA | 500 | Pumped Storage/Hydro | MRO | Off-Peak | 55.5833 | 23 | 1 | 1 | 7050-Turbine governor | SF-Startup Failure | 500-Pumped Storage/Hydro
7050 | Turbine governor | Hydro Turbine/Pump | Turbine | SF | Startup Failure | 2023 | Hydro | WA | 500 | Pumped Storage/Hydro | MRO | Winter | 5.3333 | 32 | 1 | 1 | 7050-Turbine governor | SF-Startup Failure | 500-Pumped Storage/Hydro
7050 | Turbine governor | Hydro Turbine/Pump | Turbine | U1 | Forced - Immediate | 2023 | Hydro | WA | 500 | Pumped Storage/Hydro | SERC | Off-Peak | 451.1427 | 42.83 | 1 | 1 | 7050-Turbine governor | U1-Forced - Immediate | 500-Pumped Storage/Hydro
7050 | Turbine governor | Hydro Turbine/Pump | Turbine | U1 | Forced - Immediate | 2023 | Hydro | WA | 500 | Pumped Storage/Hydro | WECC | Off-Peak | 1865.1331 | 404 | 1 | 1 | 7050-Turbine governor | U1-Forced - Immediate | 500-Pumped Storage/Hydro
7050 | Turbine governor | Hydro Turbine/Pump | Turbine | U1 | Forced - Immediate | 2023 | Hydro | WA | 500 | Pumped Storage/Hydro | NPCC | Off-Peak | 2340.1125 | 24.75 | 1 | 1 | 7050-Turbine governor | U1-Forced - Immediate | 500-Pumped Storage/Hydro
7050 | Turbine governor | Hydro Turbine/Pump | Turbine | U1 | Forced - Immediate | 2023 | Hydro | WA | 500 | Pumped Storage/Hydro | WECC | Off-Peak | 26215 | 122.5 | 1 | 1 | 7050-Turbine governor | U1-Forced - Immediate | 500-Pumped Storage/Hydro
7050 | Turbine governor | Hydro Turbine/Pump | Turbine | U1 | Forced - Immediate | 2023 | Hydro | WA | 500 | Pumped Storage/Hydro | WECC | Summer | 13.3333 | 25 | 1 | 1 | 7050-Turbine governor | U1-Forced - Immediate | 500-Pumped Storage/Hydro
7050 | Turbine governor | Hydro Turbine/Pump | Turbine | U1 | Forced - Immediate | 2023 | Hydro | WA | 500 | Pumped Storage/Hydro | WECC | Summer | 4426.4 | 88 | 1 | 1 | 7050-Turbine governor | U1-Forced - Immediate | 500-Pumped Storage/Hydro
7050 | Turbine governor | Hydro Turbine/Pump | Turbine | U1 | Forced - Immediate | 2023 | Hydro | WA | 500 | Pumped Storage/Hydro | NPCC | Winter | 27.6375 | 24.75 | 1 | 1 | 7050-Turbine governor | U1-Forced - Immediate | 500-Pumped Storage/Hydro
7050 | Turbine governor | Hydro Turbine/Pump | Turbine | U2 | Forced - Delayed | 2023 | Hydro | WA | 500 | Pumped Storage/Hydro | SERC | Off-Peak | 1116.0167 | 29 | 1 | 1 | 7050-Turbine governor | U2-Forced - Delayed | 500-Pumped Storage/Hydro
7050 | Turbine governor | Hydro Turbine/Pump | Turbine | D1 | Forced - Immediate | 2023 | Hydro | WA | 500 | Pumped Storage/Hydro | MRO | Summer | 229.7167 | 11 | 1 | 1 | 7050-Turbine governor | D1-Forced - Immediate | 500-Pumped Storage/Hydro
7050 | Turbine governor | Hydro Turbine/Pump | Turbine | SF | Startup Failure | 2023 | Hydro | WA | 500 | Pumped Storage/Hydro | MRO | Off-Peak | 43.3167 | 23 | 1 | 1 | 7050-Turbine governor | SF-Startup Failure | 500-Pumped Storage/Hydro
7050 | Turbine governor | Hydro Turbine/Pump | Turbine | U1 | Forced - Immediate | 2023 | Hydro | WA | 500 | Pumped Storage/Hydro | RFC | Off-Peak | 21.75 | 29 | 1 | 1 | 7050-Turbine governor | U1-Forced - Immediate | 500-Pumped Storage/Hydro
7050 | Turbine governor | Hydro Turbine/Pump | Turbine | U1 | Forced - Immediate | 2023 | Hydro | WA | 500 | Pumped Storage/Hydro | NPCC | Off-Peak | 42.55 | 23 | 1 | 1 | 7050-Turbine governor | U1-Forced - Immediate | 500-Pumped Storage/Hydro
7050 | Turbine governor | Hydro Turbine/Pump | Turbine | U1 | Forced - Immediate | 2023 | Hydro | WA | 500 | Pumped Storage/Hydro | NPCC | Off-Peak | 576.2625 | 24.75 | 1 | 1 | 7050-Turbine governor | U1-Forced - Immediate | 500-Pumped Storage/Hydro
7050 | Turbine governor | Hydro Turbine/Pump | Turbine | U1 | Forced - Immediate | 2023 | Hydro | WA | 500 | Pumped Storage/Hydro | RFC | Off-Peak | 4165.9399 | 346.2 | 1 | 1 | 7050-Turbine governor | U1-Forced - Immediate | 500-Pumped Storage/Hydro
7050 | Turbine governor | Hydro Turbine/Pump | Turbine | U1 | Forced - Immediate | 2023 | Hydro | WA | 500 | Pumped Storage/Hydro | WECC | Summer | 49.5833 | 23.8 | 1 | 1 | 7050-Turbine governor | U1-Forced - Immediate | 500-Pumped Storage/Hydro
7050 | Turbine governor | Hydro Turbine/Pump | Turbine | U1 | Forced - Immediate | 2023 | Hydro | WA | 500 | Pumped Storage/Hydro | MRO | Summer | 75.4875 | 100.65 | 1 | 1 | 7050-Turbine governor | U1-Forced - Immediate | 500-Pumped Storage/Hydro
7050 | Turbine governor | Hydro Turbine/Pump | Turbine | U1 | Forced - Immediate | 2023 | Hydro | WA | 500 | Pumped Storage/Hydro | WECC | Summer | 1618.4916 | 270.5 | 1 | 1 | 7050-Turbine governor | U1-Forced - Immediate | 500-Pumped Storage/Hydro
7050 | Turbine governor | Hydro Turbine/Pump | Turbine | SF | Startup Failure | 2023 | Hydro | WA | 500 | Pumped Storage/Hydro | MRO | Off-Peak | 17.25 | 23 | 1 | 1 | 7050-Turbine governor | SF-Startup Failure | 500-Pumped Storage/Hydro
7050 | Turbine governor | Hydro Turbine/Pump | Turbine | SF | Startup Failure | 2023 | Hydro | WA | 500 | Pumped Storage/Hydro | MRO | Off-Peak | 49.8333 | 23 | 1 | 1 | 7050-Turbine governor | SF-Startup Failure | 500-Pumped Storage/Hydro
7050 | Turbine governor | Hydro Turbine/Pump | Turbine | SF | Startup Failure | 2023 | Hydro | WA | 500 | Pumped Storage/Hydro | MRO | Summer | 1002.8958 | 40.25 | 1 | 1 | 7050-Turbine governor | SF-Startup Failure | 500-Pumped Storage/Hydro
7050 | Turbine governor | Hydro Turbine/Pump | Turbine | U1 | Forced - Immediate | 2023 | Hydro | WA | 500 | Pumped Storage/Hydro | RFC | Off-Peak | 3.8667 | 29 | 1 | 1 | 7050-Turbine governor | U1-Forced - Immediate | 500-Pumped Storage/Hydro
7050 | Turbine governor | Hydro Turbine/Pump | Turbine | U1 | Forced - Immediate | 2023 | Hydro | WA | 500 | Pumped Storage/Hydro | NPCC | Off-Peak | 68.9933 | 26.2 | 1 | 1 | 7050-Turbine governor | U1-Forced - Immediate | 500-Pumped Storage/Hydro
7050 | Turbine governor | Hydro Turbine/Pump | Turbine | U1 | Forced - Immediate | 2023 | Hydro | WA | 500 | Pumped Storage/Hydro | WECC | Off-Peak | 93.75 | 112.5 | 1 | 1 | 7050-Turbine governor | U1-Forced - Immediate | 500-Pumped Storage/Hydro
7050 | Turbine governor | Hydro Turbine/Pump | Turbine | U1 | Forced - Immediate | 2023 | Hydro | WA | 500 | Pumped Storage/Hydro | WECC | Summer | 3769.325 | 90.5 | 1 | 1 | 7050-Turbine governor | U1-Forced - Immediate | 500-Pumped Storage/Hydro
7050 | Turbine governor | Hydro Turbine/Pump | Turbine | U1 | Forced - Immediate | 2023 | Hydro | WA | 500 | Pumped Storage/Hydro | WECC | Winter | 32.872 | 70.44 | 1 | 1 | 7050-Turbine governor | U1-Forced - Immediate | 500-Pumped Storage/Hydro
7050 | Turbine governor | Hydro Turbine/Pump | Turbine | U1 | Forced - Immediate | 2023 | Hydro | WA | 500 | Pumped Storage/Hydro | MRO | Winter | 928.8167 | 23 | 1 | 1 | 7050-Turbine governor | U1-Forced - Immediate | 500-Pumped Storage/Hydro
7052 | Other turbine control problems (Report specific wicket gate controls; etc. using the code for the appropriate equipment item.) | Hydro Turbine/Pump | Turbine | SF | Startup Failure | 2023 | Hydro | WA | 500 | Pumped Storage/Hydro | RFC | Summer | 308.8332 | 218 | 1 | 1 | 7052-Other turbine control problems (Report specific wicket gate controls; etc. using the code for the appropriate equipment item.) | SF-Startup Failure | 500-Pumped Storage/Hydro
7052 | Other turbine control problems (Report specific wicket gate controls; etc. using the code for the appropriate equipment item.) | Hydro Turbine/Pump | Turbine | U1 | Forced - Immediate | 2023 | Hydro | WA | 500 | Pumped Storage/Hydro | WECC | Winter | 2.7767 | 23.8 | 1 | 1 | 7052-Other turbine control problems (Report specific wicket gate controls; etc. using the code for the appropriate equipment item.) | U1-Forced - Immediate | 500-Pumped Storage/Hydro
7052 | Other turbine control problems (Report specific wicket gate controls; etc. using the code for the appropriate equipment item.) | Hydro Turbine/Pump | Turbine | U1 | Forced - Immediate | 2023 | Hydro | WA | 500 | Pumped Storage/Hydro | NPCC | Winter | 415.184 | 107.84 | 1 | 1 | 7052-Other turbine control problems (Report specific wicket gate controls; etc. using the code for the appropriate equipment item.) | U1-Forced - Immediate | 500-Pumped Storage/Hydro
7052 | Other turbine control problems (Report specific wicket gate controls; etc. using the code for the appropriate equipment item.) | Hydro Turbine/Pump | Turbine | U1 | Forced - Immediate | 2023 | Hydro | WA | 500 | Pumped Storage/Hydro | RFC | Summer | 3646.14 | 362.8 | 1 | 1 | 7052-Other turbine control problems (Report specific wicket gate controls; etc. using the code for the appropriate equipment item.) | U1-Forced - Immediate | 500-Pumped Storage/Hydro
7052 | Other turbine control problems (Report specific wicket gate controls; etc. using the code for the appropriate equipment item.) | Hydro Turbine/Pump | Turbine | U1 | Forced - Immediate | 2023 | Hydro | WA | 500 | Pumped Storage/Hydro | RFC | Summer | 4324.46 | 363.4 | 1 | 1 | 7052-Other turbine control problems (Report specific wicket gate controls; etc. using the code for the appropriate equipment item.) | U1-Forced - Immediate | 500-Pumped Storage/Hydro
7052 | Other turbine control problems (Report specific wicket gate controls; etc. using the code for the appropriate equipment item.) | Hydro Turbine/Pump | Turbine | U1 | Forced - Immediate | 2023 | Hydro | WA | 500 | Pumped Storage/Hydro | WECC | Summer | 866.457 | 30.78 | 1 | 1 | 7052-Other turbine control problems (Report specific wicket gate controls; etc. using the code for the appropriate equipment item.) | U1-Forced - Immediate | 500-Pumped Storage/Hydro
7052 | Other turbine control problems (Report specific wicket gate controls; etc. using the code for the appropriate equipment item.) | Hydro Turbine/Pump | Turbine | U1 | Forced - Immediate | 2023 | Hydro | WA | 500 | Pumped Storage/Hydro | SERC | Winter | 994 | 2 | 1 | 1 | 7052-Other turbine control problems (Report specific wicket gate controls; etc. using the code for the appropriate equipment item.) | U1-Forced - Immediate | 500-Pumped Storage/Hydro
7052 | Other turbine control problems (Report specific wicket gate controls; etc. using the code for the appropriate equipment item.) | Hydro Turbine/Pump | Turbine | SF | Startup Failure | 2023 | Hydro | WA | 500 | Pumped Storage/Hydro | SERC | Winter | 768.2265 | 55.07 | 1 | 1 | 7052-Other turbine control problems (Report specific wicket gate controls; etc. using the code for the appropriate equipment item.) | SF-Startup Failure | 500-Pumped Storage/Hydro
7052 | Other turbine control problems (Report specific wicket gate controls; etc. using the code for the appropriate equipment item.) | Hydro Turbine/Pump | Turbine | U1 | Forced - Immediate | 2023 | Hydro | WA | 500 | Pumped Storage/Hydro | WECC | Off-Peak | 122.094 | 30.78 | 1 | 1 | 7052-Other turbine control problems (Report specific wicket gate controls; etc. using the code for the appropriate equipment item.) | U1-Forced - Immediate | 500-Pumped Storage/Hydro
7052 | Other turbine control problems (Report specific wicket gate controls; etc. using the code for the appropriate equipment item.) | Hydro Turbine/Pump | Turbine | U1 | Forced - Immediate | 2023 | Hydro | WA | 500 | Pumped Storage/Hydro | NPCC | Off-Peak | 273.1946 | 107.84 | 1 | 1 | 7052-Other turbine control problems (Report specific wicket gate controls; etc. using the code for the appropriate equipment item.) | U1-Forced - Immediate | 500-Pumped Storage/Hydro
7052 | Other turbine control problems (Report specific wicket gate controls; etc. using the code for the appropriate equipment item.) | Hydro Turbine/Pump | Turbine | U1 | Forced - Immediate | 2023 | Hydro | WA | 500 | Pumped Storage/Hydro | WECC | Off-Peak | 2612.5331 | 404 | 1 | 1 | 7052-Other turbine control problems (Report specific wicket gate controls; etc. using the code for the appropriate equipment item.) | U1-Forced - Immediate | 500-Pumped Storage/Hydro
7052 | Other turbine control problems (Report specific wicket gate controls; etc. using the code for the appropriate equipment item.) | Hydro Turbine/Pump | Turbine | U1 | Forced - Immediate | 2023 | Hydro | WA | 500 | Pumped Storage/Hydro | SERC | Summer | 21.6 | 54 | 1 | 1 | 7052-Other turbine control problems (Report specific wicket gate controls; etc. using the code for the appropriate equipment item.) | U1-Forced - Immediate | 500-Pumped Storage/Hydro
7052 | Other turbine control problems (Report specific wicket gate controls; etc. using the code for the appropriate equipment item.) | Hydro Turbine/Pump | Turbine | U1 | Forced - Immediate | 2023 | Hydro | WA | 500 | Pumped Storage/Hydro | SERC | Summer | 74.08 | 37.04 | 1 | 1 | 7052-Other turbine control problems (Report specific wicket gate controls; etc. using the code for the appropriate equipment item.) | U1-Forced - Immediate | 500-Pumped Storage/Hydro
7052 | Other turbine control problems (Report specific wicket gate controls; etc. using the code for the appropriate equipment item.) | Hydro Turbine/Pump | Turbine | U1 | Forced - Immediate | 2023 | Hydro | WA | 500 | Pumped Storage/Hydro | NPCC | Summer | 1134 | 60 | 1 | 1 | 7052-Other turbine control problems (Report specific wicket gate controls; etc. using the code for the appropriate equipment item.) | U1-Forced - Immediate | 500-Pumped Storage/Hydro
7052 | Other turbine control problems (Report specific wicket gate controls; etc. using the code for the appropriate equipment item.) | Hydro Turbine/Pump | Turbine | U1 | Forced - Immediate | 2023 | Hydro | WA | 500 | Pumped Storage/Hydro | WECC | Winter | 5238.6832 | 270.5 | 1 | 1 | 7052-Other turbine control problems (Report specific wicket gate controls; etc. using the code for the appropriate equipment item.) | U1-Forced - Immediate | 500-Pumped Storage/Hydro
7052 | Other turbine control problems (Report specific wicket gate controls; etc. using the code for the appropriate equipment item.) | Hydro Turbine/Pump | Turbine | U1 | Forced - Immediate | 2023 | Hydro | WA | 500 | Pumped Storage/Hydro | WECC | Summer | 388.55 | 57 | 1 | 1 | 7052-Other turbine control problems (Report specific wicket gate controls; etc. using the code for the appropriate equipment item.) | U1-Forced - Immediate | 500-Pumped Storage/Hydro
7052 | Other turbine control problems (Report specific wicket gate controls; etc. using the code for the appropriate equipment item.) | Hydro Turbine/Pump | Turbine | U1 | Forced - Immediate | 2023 | Hydro | WA | 500 | Pumped Storage/Hydro | NPCC | Off-Peak | 447.7332 | 292 | 1 | 1 | 7052-Other turbine control problems (Report specific wicket gate controls; etc. using the code for the appropriate equipment item.) | U1-Forced - Immediate | 500-Pumped Storage/Hydro
7052 | Other turbine control problems (Report specific wicket gate controls; etc. using the code for the appropriate equipment item.) | Hydro Turbine/Pump | Turbine | U1 | Forced - Immediate | 2023 | Hydro | WA | 500 | Pumped Storage/Hydro | SERC | Summer | 37.8 | 27 | 3 | 3 | 7052-Other turbine control problems (Report specific wicket gate controls; etc. using the code for the appropriate equipment item.) | U1-Forced - Immediate | 500-Pumped Storage/Hydro
7052 | Other turbine control problems (Report specific wicket gate controls; etc. using the code for the appropriate equipment item.) | Hydro Turbine/Pump | Turbine | U1 | Forced - Immediate | 2023 | Hydro | WA | 500 | Pumped Storage/Hydro | SERC | Summer | 148.5 | 81 | 1 | 1 | 7052-Other turbine control problems (Report specific wicket gate controls; etc. using the code for the appropriate equipment item.) | U1-Forced - Immediate | 500-Pumped Storage/Hydro
7052 | Other turbine control problems (Report specific wicket gate controls; etc. using the code for the appropriate equipment item.) | Hydro Turbine/Pump | Turbine | U1 | Forced - Immediate | 2023 | Hydro | WA | 500 | Pumped Storage/Hydro | WECC | Summer | 190.95 | 57 | 1 | 1 | 7052-Other turbine control problems (Report specific wicket gate controls; etc. using the code for the appropriate equipment item.) | U1-Forced - Immediate | 500-Pumped Storage/Hydro
7052 | Other turbine control problems (Report specific wicket gate controls; etc. using the code for the appropriate equipment item.) | Hydro Turbine/Pump | Turbine | U1 | Forced - Immediate | 2023 | Hydro | WA | 500 | Pumped Storage/Hydro | WECC | Summer | 220.4 | 57 | 1 | 1 | 7052-Other turbine control problems (Report specific wicket gate controls; etc. using the code for the appropriate equipment item.) | U1-Forced - Immediate | 500-Pumped Storage/Hydro
7052 | Other turbine control problems (Report specific wicket gate controls; etc. using the code for the appropriate equipment item.) | Hydro Turbine/Pump | Turbine | U1 | Forced - Immediate | 2023 | Hydro | WA | 500 | Pumped Storage/Hydro | NPCC | Summer | 694 | 60 | 1 | 1 | 7052-Other turbine control problems (Report specific wicket gate controls; etc. using the code for the appropriate equipment item.) | U1-Forced - Immediate | 500-Pumped Storage/Hydro
7052 | Other turbine control problems (Report specific wicket gate controls; etc. using the code for the appropriate equipment item.) | Hydro Turbine/Pump | Turbine | SF | Startup Failure | 2023 | Hydro | WA | 500 | Pumped Storage/Hydro | MRO | Off-Peak | 268.3333 | 35 | 1 | 1 | 7052-Other turbine control problems (Report specific wicket gate controls; etc. using the code for the appropriate equipment item.) | SF-Startup Failure | 500-Pumped Storage/Hydro
7052 | Other turbine control problems (Report specific wicket gate controls; etc. using the code for the appropriate equipment item.) | Hydro Turbine/Pump | Turbine | U1 | Forced - Immediate | 2023 | Hydro | WA | 500 | Pumped Storage/Hydro | NPCC | Summer | 12.3515 | 35.29 | 1 | 1 | 7052-Other turbine control problems (Report specific wicket gate controls; etc. using the code for the appropriate equipment item.) | U1-Forced - Immediate | 500-Pumped Storage/Hydro
7052 | Other turbine control problems (Report specific wicket gate controls; etc. using the code for the appropriate equipment item.) | Hydro Turbine/Pump | Turbine | U1 | Forced - Immediate | 2023 | Hydro | WA | 500 | Pumped Storage/Hydro | NPCC | Off-Peak | 413.3866 | 107.84 | 1 | 1 | 7052-Other turbine control problems (Report specific wicket gate controls; etc. using the code for the appropriate equipment item.) | U1-Forced - Immediate | 500-Pumped Storage/Hydro
7052 | Other turbine control problems (Report specific wicket gate controls; etc. using the code for the appropriate equipment item.) | Hydro Turbine/Pump | Turbine | U1 | Forced - Immediate | 2023 | Hydro | WA | 500 | Pumped Storage/Hydro | NPCC | Summer | 118.1653 | 110.78 | 1 | 1 | 7052-Other turbine control problems (Report specific wicket gate controls; etc. using the code for the appropriate equipment item.) | U1-Forced - Immediate | 500-Pumped Storage/Hydro
7052 | Other turbine control problems (Report specific wicket gate controls; etc. using the code for the appropriate equipment item.) | Hydro Turbine/Pump | Turbine | U1 | Forced - Immediate | 2023 | Hydro | WA | 500 | Pumped Storage/Hydro | MRO | Winter | 69 | 46 | 1 | 1 | 7052-Other turbine control problems (Report specific wicket gate controls; etc. using the code for the appropriate equipment item.) | U1-Forced - Immediate | 500-Pumped Storage/Hydro
7052 | Other turbine control problems (Report specific wicket gate controls; etc. using the code for the appropriate equipment item.) | Hydro Turbine/Pump | Turbine | D1 | Forced - Immediate | 2023 | Hydro | WA | 500 | Pumped Storage/Hydro | WECC | Off-Peak | 69.3 | 30.8 | 1 | 1 | 7052-Other turbine control problems (Report specific wicket gate controls; etc. using the code for the appropriate equipment item.) | D1-Forced - Immediate | 500-Pumped Storage/Hydro
7052 | Other turbine control problems (Report specific wicket gate controls; etc. using the code for the appropriate equipment item.) | Hydro Turbine/Pump | Turbine | SF | Startup Failure | 2023 | Hydro | WA | 500 | Pumped Storage/Hydro | SERC | Winter | 240.2999 | 81 | 1 | 1 | 7052-Other turbine control problems (Report specific wicket gate controls; etc. using the code for the appropriate equipment item.) | SF-Startup Failure | 500-Pumped Storage/Hydro
7052 | Other turbine control problems (Report specific wicket gate controls; etc. using the code for the appropriate equipment item.) | Hydro Turbine/Pump | Turbine | U2 | Forced - Delayed | 2023 | Hydro | WA | 500 | Pumped Storage/Hydro | MRO | Summer | 28.322 | 99.96 | 1 | 1 | 7052-Other turbine control problems (Report specific wicket gate controls; etc. using the code for the appropriate equipment item.) | U2-Forced - Delayed | 500-Pumped Storage/Hydro
7052 | Other turbine control problems (Report specific wicket gate controls; etc. using the code for the appropriate equipment item.) | Hydro Turbine/Pump | Turbine | SF | Startup Failure | 2023 | Hydro | WA | 500 | Pumped Storage/Hydro | WECC | Off-Peak | 34.476 | 114.92 | 1 | 1 | 7052-Other turbine control problems (Report specific wicket gate controls; etc. using the code for the appropriate equipment item.) | SF-Startup Failure | 500-Pumped Storage/Hydro
7052 | Other turbine control problems (Report specific wicket gate controls; etc. using the code for the appropriate equipment item.) | Hydro Turbine/Pump | Turbine | U1 | Forced - Immediate | 2023 | Hydro | WA | 500 | Pumped Storage/Hydro | WECC | Off-Peak | 2151 | 90 | 1 | 1 | 7052-Other turbine control problems (Report specific wicket gate controls; etc. using the code for the appropriate equipment item.) | U1-Forced - Immediate | 500-Pumped Storage/Hydro
7052 | Other turbine control problems (Report specific wicket gate controls; etc. using the code for the appropriate equipment item.) | Hydro Turbine/Pump | Turbine | U1 | Forced - Immediate | 2023 | Hydro | WA | 500 | Pumped Storage/Hydro | RFC | Summer | 96.375 | 22.5 | 1 | 1 | 7052-Other turbine control problems (Report specific wicket gate controls; etc. using the code for the appropriate equipment item.) | U1-Forced - Immediate | 500-Pumped Storage/Hydro
7052 | Other turbine control problems (Report specific wicket gate controls; etc. using the code for the appropriate equipment item.) | Hydro Turbine/Pump | Turbine | U1 | Forced - Immediate | 2023 | Hydro | WA | 500 | Pumped Storage/Hydro | RFC | Summer | 274.125 | 22.5 | 1 | 1 | 7052-Other turbine control problems (Report specific wicket gate controls; etc. using the code for the appropriate equipment item.) | U1-Forced - Immediate | 500-Pumped Storage/Hydro
7052 | Other turbine control problems (Report specific wicket gate controls; etc. using the code for the appropriate equipment item.) | Hydro Turbine/Pump | Turbine | SF | Startup Failure | 2023 | Hydro | WA | 500 | Pumped Storage/Hydro | WECC | Off-Peak | 1735.7082 | 270.5 | 1 | 1 | 7052-Other turbine control problems (Report specific wicket gate controls; etc. using the code for the appropriate equipment item.) | SF-Startup Failure | 500-Pumped Storage/Hydro
7052 | Other turbine control problems (Report specific wicket gate controls; etc. using the code for the appropriate equipment item.) | Hydro Turbine/Pump | Turbine | U1 | Forced - Immediate | 2023 | Hydro | WA | 500 | Pumped Storage/Hydro | MRO | Off-Peak | 4113.1667 | 23 | 1 | 1 | 7052-Other turbine control problems (Report specific wicket gate controls; etc. using the code for the appropriate equipment item.) | U1-Forced - Immediate | 500-Pumped Storage/Hydro
7052 | Other turbine control problems (Report specific wicket gate controls; etc. using the code for the appropriate equipment item.) | Hydro Turbine/Pump | Turbine | U1 | Forced - Immediate | 2023 | Hydro | WA | 500 | Pumped Storage/Hydro | NPCC | Summer | 890.6 | 292 | 1 | 1 | 7052-Other turbine control problems (Report specific wicket gate controls; etc. using the code for the appropriate equipment item.) | U1-Forced - Immediate | 500-Pumped Storage/Hydro
7052 | Other turbine control problems (Report specific wicket gate controls; etc. using the code for the appropriate equipment item.) | Hydro Turbine/Pump | Turbine | U1 | Forced - Immediate | 2023 | Hydro | WA | 500 | Pumped Storage/Hydro | SERC | Winter | 571.875 | 37.5 | 1 | 1 | 7052-Other turbine control problems (Report specific wicket gate controls; etc. using the code for the appropriate equipment item.) | U1-Forced - Immediate | 500-Pumped Storage/Hydro
7052 | Other turbine control problems (Report specific wicket gate controls; etc. using the code for the appropriate equipment item.) | Hydro Turbine/Pump | Turbine | D1 | Forced - Immediate | 2023 | Hydro | WA | 500 | Pumped Storage/Hydro | WECC | Off-Peak | 97.02 | 30.8 | 1 | 1 | 7052-Other turbine control problems (Report specific wicket gate controls; etc. using the code for the appropriate equipment item.) | D1-Forced - Immediate | 500-Pumped Storage/Hydro
7052 | Other turbine control problems (Report specific wicket gate controls; etc. using the code for the appropriate equipment item.) | Hydro Turbine/Pump | Turbine | U1 | Forced - Immediate | 2023 | Hydro | WA | 500 | Pumped Storage/Hydro | SERC | Off-Peak | 168 | 420 | 1 | 1 | 7052-Other turbine control problems (Report specific wicket gate controls; etc. using the code for the appropriate equipment item.) | U1-Forced - Immediate | 500-Pumped Storage/Hydro
7052 | Other turbine control problems (Report specific wicket gate controls; etc. using the code for the appropriate equipment item.) | Hydro Turbine/Pump | Turbine | U1 | Forced - Immediate | 2023 | Hydro | WA | 500 | Pumped Storage/Hydro | RFC | Off-Peak | 402.93 | 366.3 | 1 | 1 | 7052-Other turbine control problems (Report specific wicket gate controls; etc. using the code for the appropriate equipment item.) | U1-Forced - Immediate | 500-Pumped Storage/Hydro
7052 | Other turbine control problems (Report specific wicket gate controls; etc. using the code for the appropriate equipment item.) | Hydro Turbine/Pump | Turbine | U1 | Forced - Immediate | 2023 | Hydro | WA | 500 | Pumped Storage/Hydro | RFC | Summer | 111.375 | 22.5 | 1 | 1 | 7052-Other turbine control problems (Report specific wicket gate controls; etc. using the code for the appropriate equipment item.) | U1-Forced - Immediate | 500-Pumped Storage/Hydro
7052 | Other turbine control problems (Report specific wicket gate controls; etc. using the code for the appropriate equipment item.) | Hydro Turbine/Pump | Turbine | D1 | Forced - Immediate | 2023 | Hydro | WA | 500 | Pumped Storage/Hydro | WECC | Winter | 26.25 | 12.5 | 1 | 1 | 7052-Other turbine control problems (Report specific wicket gate controls; etc. using the code for the appropriate equipment item.) | D1-Forced - Immediate | 500-Pumped Storage/Hydro
7052 | Other turbine control problems (Report specific wicket gate controls; etc. using the code for the appropriate equipment item.) | Hydro Turbine/Pump | Turbine | U1 | Forced - Immediate | 2023 | Hydro | WA | 500 | Pumped Storage/Hydro | WECC | Off-Peak | 63.0333 | 31 | 1 | 1 | 7052-Other turbine control problems (Report specific wicket gate controls; etc. using the code for the appropriate equipment item.) | U1-Forced - Immediate | 500-Pumped Storage/Hydro
7052 | Other turbine control problems (Report specific wicket gate controls; etc. using the code for the appropriate equipment item.) | Hydro Turbine/Pump | Turbine | U1 | Forced - Immediate | 2023 | Hydro | WA | 500 | Pumped Storage/Hydro | SERC | Summer | 111.12 | 37.04 | 1 | 1 | 7052-Other turbine control problems (Report specific wicket gate controls; etc. using the code for the appropriate equipment item.) | U1-Forced - Immediate | 500-Pumped Storage/Hydro
7052 | Other turbine control problems (Report specific wicket gate controls; etc. using the code for the appropriate equipment item.) | Hydro Turbine/Pump | Turbine | U1 | Forced - Immediate | 2023 | Hydro | WA | 500 | Pumped Storage/Hydro | WECC | Winter | 38.551 | 20.29 | 1 | 1 | 7052-Other turbine control problems (Report specific wicket gate controls; etc. using the code for the appropriate equipment item.) | U1-Forced - Immediate | 500-Pumped Storage/Hydro
7052 | Other turbine control problems (Report specific wicket gate controls; etc. using the code for the appropriate equipment item.) | Hydro Turbine/Pump | Turbine | SF | Startup Failure | 2023 | Hydro | WA | 500 | Pumped Storage/Hydro | MRO | Winter | 57 | 57 | 1 | 1 | 7052-Other turbine control problems (Report specific wicket gate controls; etc. using the code for the appropriate equipment item.) | SF-Startup Failure | 500-Pumped Storage/Hydro
7052 | Other turbine control problems (Report specific wicket gate controls; etc. using the code for the appropriate equipment item.) | Hydro Turbine/Pump | Turbine | U1 | Forced - Immediate | 2023 | Hydro | WA | 500 | Pumped Storage/Hydro | WECC | Off-Peak | 23.9999 | 90 | 1 | 1 | 7052-Other turbine control problems (Report specific wicket gate controls; etc. using the code for the appropriate equipment item.) | U1-Forced - Immediate | 500-Pumped Storage/Hydro
7052 | Other turbine control problems (Report specific wicket gate controls; etc. using the code for the appropriate equipment item.) | Hydro Turbine/Pump | Turbine | U1 | Forced - Immediate | 2023 | Hydro | WA | 500 | Pumped Storage/Hydro | WECC | Off-Peak | 256.32 | 53.4 | 1 | 1 | 7052-Other turbine control problems (Report specific wicket gate controls; etc. using the code for the appropriate equipment item.) | U1-Forced - Immediate | 500-Pumped Storage/Hydro
7052 | Other turbine control problems (Report specific wicket gate controls; etc. using the code for the appropriate equipment item.) | Hydro Turbine/Pump | Turbine | U1 | Forced - Immediate | 2023 | Hydro | WA | 500 | Pumped Storage/Hydro | WECC | Off-Peak | 1863.3333 | 86 | 1 | 1 | 7052-Other turbine control problems (Report specific wicket gate controls; etc. using the code for the appropriate equipment item.) | U1-Forced - Immediate | 500-Pumped Storage/Hydro
7052 | Other turbine control problems (Report specific wicket gate controls; etc. using the code for the appropriate equipment item.) | Hydro Turbine/Pump | Turbine | U1 | Forced - Immediate | 2023 | Hydro | WA | 500 | Pumped Storage/Hydro | WECC | Off-Peak | 2433 | 90 | 1 | 1 | 7052-Other turbine control problems (Report specific wicket gate controls; etc. using the code for the appropriate equipment item.) | U1-Forced - Immediate | 500-Pumped Storage/Hydro
7052 | Other turbine control problems (Report specific wicket gate controls; etc. using the code for the appropriate equipment item.) | Hydro Turbine/Pump | Turbine | U1 | Forced - Immediate | 2023 | Hydro | WA | 500 | Pumped Storage/Hydro | SERC | Summer | 26.0666 | 46 | 1 | 1 | 7052-Other turbine control problems (Report specific wicket gate controls; etc. using the code for the appropriate equipment item.) | U1-Forced - Immediate | 500-Pumped Storage/Hydro
7052 | Other turbine control problems (Report specific wicket gate controls; etc. using the code for the appropriate equipment item.) | Hydro Turbine/Pump | Turbine | U1 | Forced - Immediate | 2023 | Hydro | WA | 500 | Pumped Storage/Hydro | NPCC | Winter | 5961.6665 | 292 | 1 | 1 | 7052-Other turbine control problems (Report specific wicket gate controls; etc. using the code for the appropriate equipment item.) | U1-Forced - Immediate | 500-Pumped Storage/Hydro
7053 | Governor Oil System | Hydro Turbine/Pump | Turbine | SF | Startup Failure | 2023 | Hydro | WA | 500 | Pumped Storage/Hydro | MRO | Summer | 32.25 | 43 | 1 | 1 | 7053-Governor Oil System | SF-Startup Failure | 500-Pumped Storage/Hydro
7053 | Governor Oil System | Hydro Turbine/Pump | Turbine | U1 | Forced - Immediate | 2023 | Hydro | WA | 500 | Pumped Storage/Hydro | RFC | Off-Peak | 543.0833 | 133 | 1 | 1 | 7053-Governor Oil System | U1-Forced - Immediate | 500-Pumped Storage/Hydro
7053 | Governor Oil System | Hydro Turbine/Pump | Turbine | U1 | Forced - Immediate | 2023 | Hydro | WA | 500 | Pumped Storage/Hydro | RFC | Off-Peak | 578.4332 | 134 | 1 | 1 | 7053-Governor Oil System | U1-Forced - Immediate | 500-Pumped Storage/Hydro
7053 | Governor Oil System | Hydro Turbine/Pump | Turbine | U1 | Forced - Immediate | 2023 | Hydro | WA | 500 | Pumped Storage/Hydro | WECC | Off-Peak | 118.0305 | 37.47 | 1 | 1 | 7053-Governor Oil System | U1-Forced - Immediate | 500-Pumped Storage/Hydro
7053 | Governor Oil System | Hydro Turbine/Pump | Turbine | U1 | Forced - Immediate | 2023 | Hydro | WA | 500 | Pumped Storage/Hydro | WECC | Summer | 18.522 | 61.74 | 1 | 1 | 7053-Governor Oil System | U1-Forced - Immediate | 500-Pumped Storage/Hydro
7053 | Governor Oil System | Hydro Turbine/Pump | Turbine | U1 | Forced - Immediate | 2023 | Hydro | WA | 500 | Pumped Storage/Hydro | NPCC | Summer | 688.5 | 30 | 1 | 1 | 7053-Governor Oil System | U1-Forced - Immediate | 500-Pumped Storage/Hydro
7053 | Governor Oil System | Hydro Turbine/Pump | Turbine | U1 | Forced - Immediate | 2023 | Hydro | WA | 500 | Pumped Storage/Hydro | MRO | Summer | 16688.2193 | 123.13 | 1 | 1 | 7053-Governor Oil System | U1-Forced - Immediate | 500-Pumped Storage/Hydro
7053 | Governor Oil System | Hydro Turbine/Pump | Turbine | U1 | Forced - Immediate | 2023 | Hydro | WA | 500 | Pumped Storage/Hydro | SERC | Winter | 38.6667 | 29 | 1 | 1 | 7053-Governor Oil System | U1-Forced - Immediate | 500-Pumped Storage/Hydro
7053 | Governor Oil System | Hydro Turbine/Pump | Turbine | U1 | Forced - Immediate | 2023 | Hydro | WA | 500 | Pumped Storage/Hydro | WECC | Off-Peak | 8.55 | 57 | 1 | 1 | 7053-Governor Oil System | U1-Forced - Immediate | 500-Pumped Storage/Hydro
7053 | Governor Oil System | Hydro Turbine/Pump | Turbine | U1 | Forced - Immediate | 2023 | Hydro | WA | 500 | Pumped Storage/Hydro | WECC | Off-Peak | 15.8925 | 105.95 | 1 | 1 | 7053-Governor Oil System | U1-Forced - Immediate | 500-Pumped Storage/Hydro
7053 | Governor Oil System | Hydro Turbine/Pump | Turbine | U1 | Forced - Immediate | 2023 | Hydro | WA | 500 | Pumped Storage/Hydro | WECC | Off-Peak | 335.8 | 92 | 1 | 1 | 7053-Governor Oil System | U1-Forced - Immediate | 500-Pumped Storage/Hydro
7053 | Governor Oil System | Hydro Turbine/Pump | Turbine | U1 | Forced - Immediate | 2023 | Hydro | WA | 500 | Pumped Storage/Hydro | WECC | Off-Peak | 6819.8 | 78 | 1 | 1 | 7053-Governor Oil System | U1-Forced - Immediate | 500-Pumped Storage/Hydro
7053 | Governor Oil System | Hydro Turbine/Pump | Turbine | U1 | Forced - Immediate | 2023 | Hydro | WA | 500 | Pumped Storage/Hydro | SERC | Summer | 934.2 | 27 | 1 | 1 | 7053-Governor Oil System | U1-Forced - Immediate | 500-Pumped Storage/Hydro
7053 | Governor Oil System | Hydro Turbine/Pump | Turbine | U1 | Forced - Immediate | 2023 | Hydro | WA | 500 | Pumped Storage/Hydro | WECC | Winter | 26 | 60 | 1 | 1 | 7053-Governor Oil System | U1-Forced - Immediate | 500-Pumped Storage/Hydro
7053 | Governor Oil System | Hydro Turbine/Pump | Turbine | U1 | Forced - Immediate | 2023 | Hydro | WA | 500 | Pumped Storage/Hydro | WECC | Winter | 2102.1 | 161.7 | 1 | 1 | 7053-Governor Oil System | U1-Forced - Immediate | 500-Pumped Storage/Hydro
7053 | Governor Oil System | Hydro Turbine/Pump | Turbine | D1 | Forced - Immediate | 2023 | Hydro | WA | 500 | Pumped Storage/Hydro | RFC | Off-Peak | 177.5 | 71 | 1 | 1 | 7053-Governor Oil System | D1-Forced - Immediate | 500-Pumped Storage/Hydro
7053 | Governor Oil System | Hydro Turbine/Pump | Turbine | U1 | Forced - Immediate | 2023 | Hydro | WA | 500 | Pumped Storage/Hydro | WECC | Off-Peak | 144.3 | 26 | 1 | 1 | 7053-Governor Oil System | U1-Forced - Immediate | 500-Pumped Storage/Hydro
7053 | Governor Oil System | Hydro Turbine/Pump | Turbine | U1 | Forced - Immediate | 2023 | Hydro | WA | 500 | Pumped Storage/Hydro | WECC | Off-Peak | 249.8999 | 76.5 | 1 | 1 | 7053-Governor Oil System | U1-Forced - Immediate | 500-Pumped Storage/Hydro
7053 | Governor Oil System | Hydro Turbine/Pump | Turbine | U1 | Forced - Immediate | 2023 | Hydro | WA | 500 | Pumped Storage/Hydro | WECC | Off-Peak | 1608.5333 | 64 | 1 | 1 | 7053-Governor Oil System | U1-Forced - Immediate | 500-Pumped Storage/Hydro
7053 | Governor Oil System | Hydro Turbine/Pump | Turbine | U1 | Forced - Immediate | 2023 | Hydro | WA | 500 | Pumped Storage/Hydro | WECC | Summer | 24.5333 | 64 | 1 | 1 | 7053-Governor Oil System | U1-Forced - Immediate | 500-Pumped Storage/Hydro
7053 | Governor Oil System | Hydro Turbine/Pump | Turbine | U1 | Forced - Immediate | 2023 | Hydro | WA | 500 | Pumped Storage/Hydro | SERC | Summer | 45 | 27 | 1 | 1 | 7053-Governor Oil System | U1-Forced - Immediate | 500-Pumped Storage/Hydro
7053 | Governor Oil System | Hydro Turbine/Pump | Turbine | U1 | Forced - Immediate | 2023 | Hydro | WA | 500 | Pumped Storage/Hydro | WECC | Summer | 56.5333 | 64 | 1 | 1 | 7053-Governor Oil System | U1-Forced - Immediate | 500-Pumped Storage/Hydro
7053 | Governor Oil System | Hydro Turbine/Pump | Turbine | U1 | Forced - Immediate | 2023 | Hydro | WA | 500 | Pumped Storage/Hydro | WECC | Summer | 110.9333 | 64 | 1 | 1 | 7053-Governor Oil System | U1-Forced - Immediate | 500-Pumped Storage/Hydro
7053 | Governor Oil System | Hydro Turbine/Pump | Turbine | U1 | Forced - Immediate | 2023 | Hydro | WA | 500 | Pumped Storage/Hydro | WECC | Winter | 19.2 | 64 | 1 | 1 | 7053-Governor Oil System | U1-Forced - Immediate | 500-Pumped Storage/Hydro
7053 | Governor Oil System | Hydro Turbine/Pump | Turbine | U1 | Forced - Immediate | 2023 | Hydro | WA | 500 | Pumped Storage/Hydro | WECC | Winter | 207.05 | 123 | 1 | 1 | 7053-Governor Oil System | U1-Forced - Immediate | 500-Pumped Storage/Hydro
7053 | Governor Oil System | Hydro Turbine/Pump | Turbine | U1 | Forced - Immediate | 2023 | Hydro | WA | 500 | Pumped Storage/Hydro | MRO | Winter | 1036.3 | 43 | 1 | 1 | 7053-Governor Oil System | U1-Forced - Immediate | 500-Pumped Storage/Hydro
7053 | Governor Oil System | Hydro Turbine/Pump | Turbine | U1 | Forced - Immediate | 2023 | Hydro | WA | 500 | Pumped Storage/Hydro | WECC | Off-Peak | 17 | 30 | 1 | 1 | 7053-Governor Oil System | U1-Forced - Immediate | 500-Pumped Storage/Hydro
7053 | Governor Oil System | Hydro Turbine/Pump | Turbine | U1 | Forced - Immediate | 2023 | Hydro | WA | 500 | Pumped Storage/Hydro | WECC | Off-Peak | 29.8666 | 64 | 1 | 1 | 7053-Governor Oil System | U1-Forced - Immediate | 500-Pumped Storage/Hydro
7053 | Governor Oil System | Hydro Turbine/Pump | Turbine | U1 | Forced - Immediate | 2023 | Hydro | WA | 500 | Pumped Storage/Hydro | SERC | Off-Peak | 38.2605 | 33.27 | 1 | 1 | 7053-Governor Oil System | U1-Forced - Immediate | 500-Pumped Storage/Hydro
7053 | Governor Oil System | Hydro Turbine/Pump | Turbine | U1 | Forced - Immediate | 2023 | Hydro | WA | 500 | Pumped Storage/Hydro | WECC | Off-Peak | 175.0667 | 26 | 1 | 1 | 7053-Governor Oil System | U1-Forced - Immediate | 500-Pumped Storage/Hydro
7053 | Governor Oil System | Hydro Turbine/Pump | Turbine | U1 | Forced - Immediate | 2023 | Hydro | WA | 500 | Pumped Storage/Hydro | SERC | Winter | 28.0333 | 29 | 1 | 1 | 7053-Governor Oil System | U1-Forced - Immediate | 500-Pumped Storage/Hydro
7053 | Governor Oil System | Hydro Turbine/Pump | Turbine | U1 | Forced - Immediate | 2023 | Hydro | WA | 500 | Pumped Storage/Hydro | SERC | Winter | 37.0833 | 25 | 1 | 1 | 7053-Governor Oil System | U1-Forced - Immediate | 500-Pumped Storage/Hydro
7053 | Governor Oil System | Hydro Turbine/Pump | Turbine | U1 | Forced - Immediate | 2023 | Hydro | WA | 500 | Pumped Storage/Hydro | SERC | Winter | 45.4333 | 29 | 1 | 1 | 7053-Governor Oil System | U1-Forced - Immediate | 500-Pumped Storage/Hydro
7053 | Governor Oil System | Hydro Turbine/Pump | Turbine | U2 | Forced - Delayed | 2023 | Hydro | WA | 500 | Pumped Storage/Hydro | MRO | Winter | 481.8333 | 49 | 1 | 1 | 7053-Governor Oil System | U2-Forced - Delayed | 500-Pumped Storage/Hydro
7053 | Governor Oil System | Hydro Turbine/Pump | Turbine | U1 | Forced - Immediate | 2023 | Hydro | WA | 500 | Pumped Storage/Hydro | WECC | Off-Peak | 14 | 30 | 1 | 1 | 7053-Governor Oil System | U1-Forced - Immediate | 500-Pumped Storage/Hydro
7053 | Governor Oil System | Hydro Turbine/Pump | Turbine | U1 | Forced - Immediate | 2023 | Hydro | WA | 500 | Pumped Storage/Hydro | WECC | Off-Peak | 6951.042 | 139.16 | 1 | 1 | 7053-Governor Oil System | U1-Forced - Immediate | 500-Pumped Storage/Hydro
7053 | Governor Oil System | Hydro Turbine/Pump | Turbine | U1 | Forced - Immediate | 2023 | Hydro | WA | 500 | Pumped Storage/Hydro | WECC | Summer | 36.2666 | 64 | 1 | 1 | 7053-Governor Oil System | U1-Forced - Immediate | 500-Pumped Storage/Hydro
7053 | Governor Oil System | Hydro Turbine/Pump | Turbine | U1 | Forced - Immediate | 2023 | Hydro | WA | 500 | Pumped Storage/Hydro | NPCC | Summer | 4341.2831 | 293 | 1 | 1 | 7053-Governor Oil System | U1-Forced - Immediate | 500-Pumped Storage/Hydro
7053 | Governor Oil System | Hydro Turbine/Pump | Turbine | U1 | Forced - Immediate | 2023 | Hydro | WA | 500 | Pumped Storage/Hydro | WECC | Winter | 80.2666 | 43 | 1 | 1 | 7053-Governor Oil System | U1-Forced - Immediate | 500-Pumped Storage/Hydro
7053 | Governor Oil System | Hydro Turbine/Pump | Turbine | U1 | Forced - Immediate | 2023 | Hydro | WA | 500 | Pumped Storage/Hydro | MRO | Winter | 938.4958 | 40.25 | 1 | 1 | 7053-Governor Oil System | U1-Forced - Immediate | 500-Pumped Storage/Hydro
7053 | Governor Oil System | Hydro Turbine/Pump | Turbine | U2 | Forced - Delayed | 2023 | Hydro | WA | 500 | Pumped Storage/Hydro | WECC | Winter | 25.5 | 90 | 1 | 1 | 7053-Governor Oil System | U2-Forced - Delayed | 500-Pumped Storage/Hydro
7053 | Governor Oil System | Hydro Turbine/Pump | Turbine | D1 | Forced - Immediate | 2023 | Hydro | WA | 500 | Pumped Storage/Hydro | RFC | Off-Peak | 31.6666 | 100 | 1 | 1 | 7053-Governor Oil System | D1-Forced - Immediate | 500-Pumped Storage/Hydro
7053 | Governor Oil System | Hydro Turbine/Pump | Turbine | U1 | Forced - Immediate | 2023 | Hydro | WA | 500 | Pumped Storage/Hydro | WECC | Off-Peak | 58.6666 | 64 | 1 | 2 | 7053-Governor Oil System | U1-Forced - Immediate | 500-Pumped Storage/Hydro
7053 | Governor Oil System | Hydro Turbine/Pump | Turbine | U1 | Forced - Immediate | 2023 | Hydro | WA | 500 | Pumped Storage/Hydro | MRO | Summer | 65.1667 | 23 | 1 | 1 | 7053-Governor Oil System | U1-Forced - Immediate | 500-Pumped Storage/Hydro
7053 | Governor Oil System | Hydro Turbine/Pump | Turbine | U1 | Forced - Immediate | 2023 | Hydro | WA | 500 | Pumped Storage/Hydro | WECC | Summer | 137.6 | 64 | 1 | 1 | 7053-Governor Oil System | U1-Forced - Immediate | 500-Pumped Storage/Hydro
7053 | Governor Oil System | Hydro Turbine/Pump | Turbine | U1 | Forced - Immediate | 2023 | Hydro | WA | 500 | Pumped Storage/Hydro | WECC | Summer | 944 | 64 | 1 | 1 | 7053-Governor Oil System | U1-Forced - Immediate | 500-Pumped Storage/Hydro
7053 | Governor Oil System | Hydro Turbine/Pump | Turbine | U2 | Forced - Delayed | 2023 | Hydro | WA | 500 | Pumped Storage/Hydro | SERC | Off-Peak | 1005.9333 | 39.5 | 1 | 1 | 7053-Governor Oil System | U2-Forced - Delayed | 500-Pumped Storage/Hydro
7053 | Governor Oil System | Hydro Turbine/Pump | Turbine | U1 | Forced - Immediate | 2023 | Hydro | WA | 500 | Pumped Storage/Hydro | SERC | Off-Peak | 268 | 24 | 1 | 1 | 7053-Governor Oil System | U1-Forced - Immediate | 500-Pumped Storage/Hydro
7053 | Governor Oil System | Hydro Turbine/Pump | Turbine | U1 | Forced - Immediate | 2023 | Hydro | WA | 500 | Pumped Storage/Hydro | SERC | Summer | 28.4167 | 27.5 | 1 | 1 | 7053-Governor Oil System | U1-Forced - Immediate | 500-Pumped Storage/Hydro
7053 | Governor Oil System | Hydro Turbine/Pump | Turbine | U1 | Forced - Immediate | 2023 | Hydro | WA | 500 | Pumped Storage/Hydro | WECC | Winter | 220.8 | 64 | 1 | 1 | 7053-Governor Oil System | U1-Forced - Immediate | 500-Pumped Storage/Hydro
7053 | Governor Oil System | Hydro Turbine/Pump | Turbine | U1 | Forced - Immediate | 2023 | Hydro | WA | 500 | Pumped Storage/Hydro | MRO | Winter | 581.6125 | 40.25 | 1 | 1 | 7053-Governor Oil System | U1-Forced - Immediate | 500-Pumped Storage/Hydro
7053 | Governor Oil System | Hydro Turbine/Pump | Turbine | U1 | Forced - Immediate | 2023 | Hydro | WA | 500 | Pumped Storage/Hydro | MRO | Winter | 30472.6042 | 40.25 | 1 | 1 | 7053-Governor Oil System | U1-Forced - Immediate | 500-Pumped Storage/Hydro
7053 | Governor Oil System | Hydro Turbine/Pump | Turbine | U1 | Forced - Immediate | 2023 | Hydro | WA | 500 | Pumped Storage/Hydro | WECC | Off-Peak | 22.1 | 26 | 1 | 1 | 7053-Governor Oil System | U1-Forced - Immediate | 500-Pumped Storage/Hydro
7053 | Governor Oil System | Hydro Turbine/Pump | Turbine | U1 | Forced - Immediate | 2023 | Hydro | WA | 500 | Pumped Storage/Hydro | WECC | Summer | 66 | 30 | 1 | 1 | 7053-Governor Oil System | U1-Forced - Immediate | 500-Pumped Storage/Hydro
7053 | Governor Oil System | Hydro Turbine/Pump | Turbine | U1 | Forced - Immediate | 2023 | Hydro | WA | 500 | Pumped Storage/Hydro | WECC | Summer | 184.5333 | 64 | 1 | 1 | 7053-Governor Oil System | U1-Forced - Immediate | 500-Pumped Storage/Hydro
7053 | Governor Oil System | Hydro Turbine/Pump | Turbine | U1 | Forced - Immediate | 2023 | Hydro | WA | 500 | Pumped Storage/Hydro | WECC | Winter | 1190.4 | 64 | 1 | 1 | 7053-Governor Oil System | U1-Forced - Immediate | 500-Pumped Storage/Hydro
7053 | Governor Oil System | Hydro Turbine/Pump | Turbine | U1 | Forced - Immediate | 2023 | Hydro | WA | 500 | Pumped Storage/Hydro | WECC | Off-Peak | 31.785 | 105.95 | 1 | 1 | 7053-Governor Oil System | U1-Forced - Immediate | 500-Pumped Storage/Hydro
7053 | Governor Oil System | Hydro Turbine/Pump | Turbine | U1 | Forced - Immediate | 2023 | Hydro | WA | 500 | Pumped Storage/Hydro | RFC | Off-Peak | 319.3666 | 134 | 1 | 1 | 7053-Governor Oil System | U1-Forced - Immediate | 500-Pumped Storage/Hydro
7053 | Governor Oil System | Hydro Turbine/Pump | Turbine | U1 | Forced - Immediate | 2023 | Hydro | WA | 500 | Pumped Storage/Hydro | NPCC | Off-Peak | 1491.9333 | 28 | 1 | 1 | 7053-Governor Oil System | U1-Forced - Immediate | 500-Pumped Storage/Hydro
7053 | Governor Oil System | Hydro Turbine/Pump | Turbine | U1 | Forced - Immediate | 2023 | Hydro | WA | 500 | Pumped Storage/Hydro | WECC | Summer | 1483.7333 | 64 | 1 | 1 | 7053-Governor Oil System | U1-Forced - Immediate | 500-Pumped Storage/Hydro
7053 | Governor Oil System | Hydro Turbine/Pump | Turbine | U1 | Forced - Immediate | 2023 | Hydro | WA | 500 | Pumped Storage/Hydro | SERC | Winter | 35.7667 | 29 | 1 | 1 | 7053-Governor Oil System | U1-Forced - Immediate | 500-Pumped Storage/Hydro
7053 | Governor Oil System | Hydro Turbine/Pump | Turbine | U1 | Forced - Immediate | 2023 | Hydro | WA | 500 | Pumped Storage/Hydro | WECC | Winter | 40.5333 | 64 | 1 | 1 | 7053-Governor Oil System | U1-Forced - Immediate | 500-Pumped Storage/Hydro
7053 | Governor Oil System | Hydro Turbine/Pump | Turbine | U1 | Forced - Immediate | 2023 | Hydro | WA | 500 | Pumped Storage/Hydro | WECC | Winter | 116.2666 | 64 | 1 | 1 | 7053-Governor Oil System | U1-Forced - Immediate | 500-Pumped Storage/Hydro
7053 | Governor Oil System | Hydro Turbine/Pump | Turbine | U1 | Forced - Immediate | 2023 | Hydro | WA | 500 | Pumped Storage/Hydro | MRO | Winter | 352.6 | 43 | 1 | 1 | 7053-Governor Oil System | U1-Forced - Immediate | 500-Pumped Storage/Hydro
7053 | Governor Oil System | Hydro Turbine/Pump | Turbine | U1 | Forced - Immediate | 2023 | Hydro | WA | 500 | Pumped Storage/Hydro | WECC | Winter | 461.8666 | 64 | 1 | 1 | 7053-Governor Oil System | U1-Forced - Immediate | 500-Pumped Storage/Hydro
7053 | Governor Oil System | Hydro Turbine/Pump | Turbine | U1 | Forced - Immediate | 2023 | Hydro | WA | 500 | Pumped Storage/Hydro | WECC | Off-Peak | 110.9333 | 64 | 1 | 1 | 7053-Governor Oil System | U1-Forced - Immediate | 500-Pumped Storage/Hydro
7053 | Governor Oil System | Hydro Turbine/Pump | Turbine | U1 | Forced - Immediate | 2023 | Hydro | WA | 500 | Pumped Storage/Hydro | RFC | Off-Peak | 3331.65 | 133 | 1 | 1 | 7053-Governor Oil System | U1-Forced - Immediate | 500-Pumped Storage/Hydro
7053 | Governor Oil System | Hydro Turbine/Pump | Turbine | U1 | Forced - Immediate | 2023 | Hydro | WA | 500 | Pumped Storage/Hydro | MRO | Summer | 1911.25 | 27.5 | 1 | 1 | 7053-Governor Oil System | U1-Forced - Immediate | 500-Pumped Storage/Hydro
7053 | Governor Oil System | Hydro Turbine/Pump | Turbine | U1 | Forced - Immediate | 2023 | Hydro | WA | 500 | Pumped Storage/Hydro | SERC | Winter | 89.4167 | 29 | 1 | 1 | 7053-Governor Oil System | U1-Forced - Immediate | 500-Pumped Storage/Hydro
7053 | Governor Oil System | Hydro Turbine/Pump | Turbine | U1 | Forced - Immediate | 2023 | Hydro | WA | 500 | Pumped Storage/Hydro | WECC | Winter | 939.7333 | 64 | 1 | 1 | 7053-Governor Oil System | U1-Forced - Immediate | 500-Pumped Storage/Hydro
7053 | Governor Oil System | Hydro Turbine/Pump | Turbine | D1 | Forced - Immediate | 2023 | Hydro | WA | 500 | Pumped Storage/Hydro | RFC | Off-Peak | 12.4 | 124 | 1 | 1 | 7053-Governor Oil System | D1-Forced - Immediate | 500-Pumped Storage/Hydro
7053 | Governor Oil System | Hydro Turbine/Pump | Turbine | U1 | Forced - Immediate | 2023 | Hydro | WA | 500 | Pumped Storage/Hydro | RFC | Off-Peak | 17.7333 | 133 | 1 | 1 | 7053-Governor Oil System | U1-Forced - Immediate | 500-Pumped Storage/Hydro
7053 | Governor Oil System | Hydro Turbine/Pump | Turbine | U1 | Forced - Immediate | 2023 | Hydro | WA | 500 | Pumped Storage/Hydro | WECC | Off-Peak | 37.2237 | 42.14 | 1 | 1 | 7053-Governor Oil System | U1-Forced - Immediate | 500-Pumped Storage/Hydro
7053 | Governor Oil System | Hydro Turbine/Pump | Turbine | U1 | Forced - Immediate | 2023 | Hydro | WA | 500 | Pumped Storage/Hydro | SERC | Off-Peak | 64 | 24 | 1 | 1 | 7053-Governor Oil System | U1-Forced - Immediate | 500-Pumped Storage/Hydro
7053 | Governor Oil System | Hydro Turbine/Pump | Turbine | U1 | Forced - Immediate | 2023 | Hydro | WA | 500 | Pumped Storage/Hydro | NPCC | Off-Peak | 100.1083 | 20.5 | 1 | 1 | 7053-Governor Oil System | U1-Forced - Immediate | 500-Pumped Storage/Hydro
7053 | Governor Oil System | Hydro Turbine/Pump | Turbine | U1 | Forced - Immediate | 2023 | Hydro | WA | 500 | Pumped Storage/Hydro | WECC | Summer | 392.5333 | 64 | 1 | 1 | 7053-Governor Oil System | U1-Forced - Immediate | 500-Pumped Storage/Hydro
7053 | Governor Oil System | Hydro Turbine/Pump | Turbine | U1 | Forced - Immediate | 2023 | Hydro | WA | 500 | Pumped Storage/Hydro | NPCC | Winter | 10.5917 | 20.5 | 1 | 1 | 7053-Governor Oil System | U1-Forced - Immediate | 500-Pumped Storage/Hydro
7053 | Governor Oil System | Hydro Turbine/Pump | Turbine | U1 | Forced - Immediate | 2023 | Hydro | WA | 500 | Pumped Storage/Hydro | WECC | Winter | 16.5 | 30 | 1 | 1 | 7053-Governor Oil System | U1-Forced - Immediate | 500-Pumped Storage/Hydro
7053 | Governor Oil System | Hydro Turbine/Pump | Turbine | U1 | Forced - Immediate | 2023 | Hydro | WA | 500 | Pumped Storage/Hydro | WECC | Winter | 42.6666 | 64 | 1 | 1 | 7053-Governor Oil System | U1-Forced - Immediate | 500-Pumped Storage/Hydro
7053 | Governor Oil System | Hydro Turbine/Pump | Turbine | U1 | Forced - Immediate | 2023 | Hydro | WA | 500 | Pumped Storage/Hydro | SERC | Winter | 65.55 | 34.2 | 1 | 1 | 7053-Governor Oil System | U1-Forced - Immediate | 500-Pumped Storage/Hydro
7053 | Governor Oil System | Hydro Turbine/Pump | Turbine | U1 | Forced - Immediate | 2023 | Hydro | WA | 500 | Pumped Storage/Hydro | RFC | Off-Peak | 2079.2332 | 134 | 1 | 1 | 7053-Governor Oil System | U1-Forced - Immediate | 500-Pumped Storage/Hydro
7053 | Governor Oil System | Hydro Turbine/Pump | Turbine | U1 | Forced - Immediate | 2023 | Hydro | WA | 500 | Pumped Storage/Hydro | NPCC | Summer | 129.8 | 22 | 1 | 1 | 7053-Governor Oil System | U1-Forced - Immediate | 500-Pumped Storage/Hydro
7053 | Governor Oil System | Hydro Turbine/Pump | Turbine | U1 | Forced - Immediate | 2023 | Hydro | WA | 500 | Pumped Storage/Hydro | MRO | Summer | 372.3125 | 40.25 | 1 | 1 | 7053-Governor Oil System | U1-Forced - Immediate | 500-Pumped Storage/Hydro
7053 | Governor Oil System | Hydro Turbine/Pump | Turbine | U1 | Forced - Immediate | 2023 | Hydro | WA | 500 | Pumped Storage/Hydro | NPCC | Summer | 485.9733 | 25.6 | 1 | 1 | 7053-Governor Oil System | U1-Forced - Immediate | 500-Pumped Storage/Hydro
7053 | Governor Oil System | Hydro Turbine/Pump | Turbine | D1 | Forced - Immediate | 2023 | Hydro | WA | 500 | Pumped Storage/Hydro | RFC | Off-Peak | 128.9833 | 71 | 1 | 1 | 7053-Governor Oil System | D1-Forced - Immediate | 500-Pumped Storage/Hydro
7053 | Governor Oil System | Hydro Turbine/Pump | Turbine | SF | Startup Failure | 2023 | Hydro | WA | 500 | Pumped Storage/Hydro | MRO | Summer | 38.9838 | 137.59 | 1 | 1 | 7053-Governor Oil System | SF-Startup Failure | 500-Pumped Storage/Hydro
7053 | Governor Oil System | Hydro Turbine/Pump | Turbine | SF | Startup Failure | 2023 | Hydro | WA | 500 | Pumped Storage/Hydro | MRO | Summer | 19041.7725 | 32.93 | 1 | 1 | 7053-Governor Oil System | SF-Startup Failure | 500-Pumped Storage/Hydro
7053 | Governor Oil System | Hydro Turbine/Pump | Turbine | U1 | Forced - Immediate | 2023 | Hydro | WA | 500 | Pumped Storage/Hydro | MRO | Off-Peak | 58.6667 | 32 | 1 | 1 | 7053-Governor Oil System | U1-Forced - Immediate | 500-Pumped Storage/Hydro
7053 | Governor Oil System | Hydro Turbine/Pump | Turbine | U1 | Forced - Immediate | 2023 | Hydro | WA | 500 | Pumped Storage/Hydro | WECC | Off-Peak | 59.7333 | 64 | 1 | 1 | 7053-Governor Oil System | U1-Forced - Immediate | 500-Pumped Storage/Hydro
7053 | Governor Oil System | Hydro Turbine/Pump | Turbine | U1 | Forced - Immediate | 2023 | Hydro | WA | 500 | Pumped Storage/Hydro | MRO | Summer | 3095.5833 | 27.5 | 1 | 1 | 7053-Governor Oil System | U1-Forced - Immediate | 500-Pumped Storage/Hydro
7053 | Governor Oil System | Hydro Turbine/Pump | Turbine | U1 | Forced - Immediate | 2023 | Hydro | WA | 500 | Pumped Storage/Hydro | WECC | Winter | 23.4666 | 64 | 1 | 1 | 7053-Governor Oil System | U1-Forced - Immediate | 500-Pumped Storage/Hydro
7053 | Governor Oil System | Hydro Turbine/Pump | Turbine | U2 | Forced - Delayed | 2023 | Hydro | WA | 500 | Pumped Storage/Hydro | MRO | Winter | 9912.21 | 22.05 | 1 | 1 | 7053-Governor Oil System | U2-Forced - Delayed | 500-Pumped Storage/Hydro
7053 | Governor Oil System | Hydro Turbine/Pump | Turbine | D1 | Forced - Immediate | 2023 | Hydro | WA | 500 | Pumped Storage/Hydro | RFC | Off-Peak | 6.2 | 124 | 1 | 1 | 7053-Governor Oil System | D1-Forced - Immediate | 500-Pumped Storage/Hydro
7053 | Governor Oil System | Hydro Turbine/Pump | Turbine | D1 | Forced - Immediate | 2023 | Hydro | WA | 500 | Pumped Storage/Hydro | RFC | Off-Peak | 27.7333 | 104 | 1 | 1 | 7053-Governor Oil System | D1-Forced - Immediate | 500-Pumped Storage/Hydro
7053 | Governor Oil System | Hydro Turbine/Pump | Turbine | SF | Startup Failure | 2023 | Hydro | WA | 500 | Pumped Storage/Hydro | SERC | Off-Peak | 14700.4 | 52 | 1 | 1 | 7053-Governor Oil System | SF-Startup Failure | 500-Pumped Storage/Hydro
7053 | Governor Oil System | Hydro Turbine/Pump | Turbine | U1 | Forced - Immediate | 2023 | Hydro | WA | 500 | Pumped Storage/Hydro | WECC | Off-Peak | 17.5 | 30 | 1 | 1 | 7053-Governor Oil System | U1-Forced - Immediate | 500-Pumped Storage/Hydro
7053 | Governor Oil System | Hydro Turbine/Pump | Turbine | U1 | Forced - Immediate | 2023 | Hydro | WA | 500 | Pumped Storage/Hydro | RFC | Off-Peak | 379.6666 | 134 | 1 | 1 | 7053-Governor Oil System | U1-Forced - Immediate | 500-Pumped Storage/Hydro
7053 | Governor Oil System | Hydro Turbine/Pump | Turbine | U1 | Forced - Immediate | 2023 | Hydro | WA | 500 | Pumped Storage/Hydro | SERC | Summer | 126.9583 | 27.5 | 1 | 1 | 7053-Governor Oil System | U1-Forced - Immediate | 500-Pumped Storage/Hydro
7053 | Governor Oil System | Hydro Turbine/Pump | Turbine | U1 | Forced - Immediate | 2023 | Hydro | WA | 500 | Pumped Storage/Hydro | WECC | Summer | 1122.1333 | 64 | 1 | 1 | 7053-Governor Oil System | U1-Forced - Immediate | 500-Pumped Storage/Hydro
7070 | Speed Increaser | NULL | NULL | U1 | Forced - Immediate | 2023 | Hydro | WA | 500 | Pumped Storage/Hydro | MRO | Off-Peak | 1071.6308 | 27.05 | 1 | 1 | 7070-Speed Increaser | U1-Forced - Immediate | 500-Pumped Storage/Hydro
7070 | Speed Increaser | NULL | NULL | U1 | Forced - Immediate | 2023 | Hydro | WA | 500 | Pumped Storage/Hydro | SERC | Summer | 81 | 54 | 1 | 1 | 7070-Speed Increaser | U1-Forced - Immediate | 500-Pumped Storage/Hydro
7099 | Other turbine problems | Hydro Turbine/Pump | Turbine | U1 | Forced - Immediate | 2023 | Hydro | WA | 500 | Pumped Storage/Hydro | WECC | Off-Peak | 258.3332 | 155 | 1 | 1 | 7099-Other turbine problems | U1-Forced - Immediate | 500-Pumped Storage/Hydro
7099 | Other turbine problems | Hydro Turbine/Pump | Turbine | U2 | Forced - Delayed | 2023 | Hydro | WA | 500 | Pumped Storage/Hydro | WECC | Summer | 115.3166 | 93.5 | 1 | 1 | 7099-Other turbine problems | U2-Forced - Delayed | 500-Pumped Storage/Hydro
7099 | Other turbine problems | Hydro Turbine/Pump | Turbine | D1 | Forced - Immediate | 2023 | Hydro | WA | 500 | Pumped Storage/Hydro | WECC | Off-Peak | 5278.3333 | 20 | 1 | 1 | 7099-Other turbine problems | D1-Forced - Immediate | 500-Pumped Storage/Hydro
7099 | Other turbine problems | Hydro Turbine/Pump | Turbine | SF | Startup Failure | 2023 | Hydro | WA | 500 | Pumped Storage/Hydro | MRO | Off-Peak | 109.7571 | 98.29 | 1 | 1 | 7099-Other turbine problems | SF-Startup Failure | 500-Pumped Storage/Hydro
7099 | Other turbine problems | Hydro Turbine/Pump | Turbine | U1 | Forced - Immediate | 2023 | Hydro | WA | 500 | Pumped Storage/Hydro | WECC | Off-Peak | 1107.9 | 54 | 1 | 1 | 7099-Other turbine problems | U1-Forced - Immediate | 500-Pumped Storage/Hydro
7099 | Other turbine problems | Hydro Turbine/Pump | Turbine | D1 | Forced - Immediate | 2023 | Hydro | WA | 500 | Pumped Storage/Hydro | WECC | Off-Peak | 853.7125 | 20.95 | 1 | 1 | 7099-Other turbine problems | D1-Forced - Immediate | 500-Pumped Storage/Hydro
7099 | Other turbine problems | Hydro Turbine/Pump | Turbine | U1 | Forced - Immediate | 2023 | Hydro | WA | 500 | Pumped Storage/Hydro | MRO | Summer | 561.8666 | 43 | 1 | 1 | 7099-Other turbine problems | U1-Forced - Immediate | 500-Pumped Storage/Hydro
7099 | Other turbine problems | Hydro Turbine/Pump | Turbine | U1 | Forced - Immediate | 2023 | Hydro | WA | 500 | Pumped Storage/Hydro | SERC | Summer | 1146.2332 | 502 | 1 | 1 | 7099-Other turbine problems | U1-Forced - Immediate | 500-Pumped Storage/Hydro
7099 | Other turbine problems | Hydro Turbine/Pump | Turbine | U1 | Forced - Immediate | 2023 | Hydro | WA | 500 | Pumped Storage/Hydro | WECC | Winter | 838.55 | 270.5 | 1 | 1 | 7099-Other turbine problems | U1-Forced - Immediate | 500-Pumped Storage/Hydro
7099 | Other turbine problems | Hydro Turbine/Pump | Turbine | U1 | Forced - Immediate | 2023 | Hydro | WA | 500 | Pumped Storage/Hydro | RFC | Winter | 1904 | 140 | 1 | 1 | 7099-Other turbine problems | U1-Forced - Immediate | 500-Pumped Storage/Hydro
7099 | Other turbine problems | Hydro Turbine/Pump | Turbine | SF | Startup Failure | 2023 | Hydro | WA | 500 | Pumped Storage/Hydro | MRO | Summer | 822.3596 | 98.29 | 1 | 1 | 7099-Other turbine problems | SF-Startup Failure | 500-Pumped Storage/Hydro
7099 | Other turbine problems | Hydro Turbine/Pump | Turbine | U1 | Forced - Immediate | 2023 | Hydro | WA | 500 | Pumped Storage/Hydro | WECC | Summer | 271.6425 | 120.73 | 1 | 1 | 7099-Other turbine problems | U1-Forced - Immediate | 500-Pumped Storage/Hydro
7099 | Other turbine problems | Hydro Turbine/Pump | Turbine | U1 | Forced - Immediate | 2023 | Hydro | WA | 500 | Pumped Storage/Hydro | WECC | Off-Peak | 6.9253 | 51.94 | 1 | 1 | 7099-Other turbine problems | U1-Forced - Immediate | 500-Pumped Storage/Hydro
7099 | Other turbine problems | Hydro Turbine/Pump | Turbine | D1 | Forced - Immediate | 2023 | Hydro | WA | 500 | Pumped Storage/Hydro | WECC | Off-Peak | 762.4975 | 25.95 | 1 | 1 | 7099-Other turbine problems | D1-Forced - Immediate | 500-Pumped Storage/Hydro
7099 | Other turbine problems | Hydro Turbine/Pump | Turbine | SF | Startup Failure | 2023 | Hydro | WA | 500 | Pumped Storage/Hydro | WECC | Winter | 18.7013 | 140.26 | 1 | 1 | 7099-Other turbine problems | SF-Startup Failure | 500-Pumped Storage/Hydro
7099 | Other turbine problems | Hydro Turbine/Pump | Turbine | SF | Startup Failure | 2023 | Hydro | WA | 500 | Pumped Storage/Hydro | WECC | Winter | 80.5461 | 112.39 | 1 | 1 | 7099-Other turbine problems | SF-Startup Failure | 500-Pumped Storage/Hydro
7099 | Other turbine problems | Hydro Turbine/Pump | Turbine | U1 | Forced - Immediate | 2023 | Hydro | WA | 500 | Pumped Storage/Hydro | WECC | Winter | 74830.7599 | 140.88 | 1 | 1 | 7099-Other turbine problems | U1-Forced - Immediate | 500-Pumped Storage/Hydro
7099 | Other turbine problems | Hydro Turbine/Pump | Turbine | SF | Startup Failure | 2023 | Hydro | WA | 500 | Pumped Storage/Hydro | MRO | Summer | 43.7166 | 43 | 1 | 1 | 7099-Other turbine problems | SF-Startup Failure | 500-Pumped Storage/Hydro
7099 | Other turbine problems | Hydro Turbine/Pump | Turbine | U3 | Forced - Postponed | 2023 | Hydro | WA | 500 | Pumped Storage/Hydro | WECC | Winter | 94.0666 | 112.88 | 1 | 1 | 7099-Other turbine problems | U3-Forced - Postponed | 500-Pumped Storage/Hydro
7099 | Other turbine problems | Hydro Turbine/Pump | Turbine | U1 | Forced - Immediate | 2023 | Hydro | WA | 500 | Pumped Storage/Hydro | WECC | Off-Peak | 9.2458 | 22.19 | 1 | 1 | 7099-Other turbine problems | U1-Forced - Immediate | 500-Pumped Storage/Hydro
7099 | Other turbine problems | Hydro Turbine/Pump | Turbine | U1 | Forced - Immediate | 2023 | Hydro | WA | 500 | Pumped Storage/Hydro | WECC | Winter | 30098.8089 | 75.66 | 1 | 1 | 7099-Other turbine problems | U1-Forced - Immediate | 500-Pumped Storage/Hydro
7099 | Other turbine problems | Hydro Turbine/Pump | Turbine | U1 | Forced - Immediate | 2023 | Hydro | WA | 500 | Pumped Storage/Hydro | WECC | Winter | 488.7666 | 31 | 1 | 1 | 7099-Other turbine problems | U1-Forced - Immediate | 500-Pumped Storage/Hydro
7099 | Other turbine problems | Hydro Turbine/Pump | Turbine | U1 | Forced - Immediate | 2023 | Hydro | WA | 500 | Pumped Storage/Hydro | MRO | Winter | 3066.6666 | 64 | 1 | 1 | 7099-Other turbine problems | U1-Forced - Immediate | 500-Pumped Storage/Hydro
7099 | Other turbine problems | Hydro Turbine/Pump | Turbine | SF | Startup Failure | 2023 | Hydro | WA | 500 | Pumped Storage/Hydro | MRO | Off-Peak | 99.9281 | 98.29 | 1 | 1 | 7099-Other turbine problems | SF-Startup Failure | 500-Pumped Storage/Hydro
7099 | Other turbine problems | Hydro Turbine/Pump | Turbine | U1 | Forced - Immediate | 2023 | Hydro | WA | 500 | Pumped Storage/Hydro | NPCC | Off-Peak | 58440 | 60 | 1 | 1 | 7099-Other turbine problems | U1-Forced - Immediate | 500-Pumped Storage/Hydro
7099 | Other turbine problems | Hydro Turbine/Pump | Turbine | U1 | Forced - Immediate | 2023 | Hydro | WA | 500 | Pumped Storage/Hydro | SERC | Summer | 22.95 | 27 | 1 | 1 | 7099-Other turbine problems | U1-Forced - Immediate | 500-Pumped Storage/Hydro
7099 | Other turbine problems | Hydro Turbine/Pump | Turbine | SF | Startup Failure | 2023 | Hydro | WA | 500 | Pumped Storage/Hydro | MRO | Off-Peak | 121.2243 | 98.29 | 1 | 1 | 7099-Other turbine problems | SF-Startup Failure | 500-Pumped Storage/Hydro
7099 | Other turbine problems | Hydro Turbine/Pump | Turbine | U1 | Forced - Immediate | 2023 | Hydro | WA | 500 | Pumped Storage/Hydro | WECC | Summer | 286 | 60 | 1 | 1 | 7099-Other turbine problems | U1-Forced - Immediate | 500-Pumped Storage/Hydro
7099 | Other turbine problems | Hydro Turbine/Pump | Turbine | U1 | Forced - Immediate | 2023 | Hydro | WA | 500 | Pumped Storage/Hydro | MRO | Summer | 1071.18 | 27.05 | 1 | 1 | 7099-Other turbine problems | U1-Forced - Immediate | 500-Pumped Storage/Hydro
7099 | Other turbine problems | Hydro Turbine/Pump | Turbine | U1 | Forced - Immediate | 2023 | Hydro | WA | 500 | Pumped Storage/Hydro | WECC | Summer | 4877.7376 | 52.43 | 1 | 1 | 7099-Other turbine problems | U1-Forced - Immediate | 500-Pumped Storage/Hydro
7099 | Other turbine problems | Hydro Turbine/Pump | Turbine | U1 | Forced - Immediate | 2023 | Hydro | WA | 500 | Pumped Storage/Hydro | WECC | Off-Peak | 10436.6666 | 155 | 1 | 1 | 7099-Other turbine problems | U1-Forced - Immediate | 500-Pumped Storage/Hydro
7099 | Other turbine problems | Hydro Turbine/Pump | Turbine | U1 | Forced - Immediate | 2023 | Hydro | WA | 500 | Pumped Storage/Hydro | NPCC | Winter | 806.2406 | 48.52 | 1 | 1 | 7099-Other turbine problems | U1-Forced - Immediate | 500-Pumped Storage/Hydro
7099 | Other turbine problems | Hydro Turbine/Pump | Turbine | U1 | Forced - Immediate | 2023 | Hydro | WA | 500 | Pumped Storage/Hydro | WECC | Summer | 50329.65 | 21 | 1 | 1 | 7099-Other turbine problems | U1-Forced - Immediate | 500-Pumped Storage/Hydro
7099 | Other turbine problems | Hydro Turbine/Pump | Turbine | U1 | Forced - Immediate | 2023 | Other | BM | 800 | Miscellaneous | SERC | Off-Peak | 26.975 | 19.5 | 1 | 1 | 7099-Other turbine problems | U1-Forced - Immediate | 800-Miscellaneous
7100 | Upper reservoir dams and dikes | Hydro Turbine/Pump | Water Supply/Discharge | U1 | Forced - Immediate | 2023 | Hydro | WA | 500 | Pumped Storage/Hydro | MRO | Winter | 322.5 | 43 | 1 | 1 | 7100-Upper reservoir dams and dikes | U1-Forced - Immediate | 500-Pumped Storage/Hydro
7100 | Upper reservoir dams and dikes | Hydro Turbine/Pump | Water Supply/Discharge | U1 | Forced - Immediate | 2023 | Hydro | WA | 500 | Pumped Storage/Hydro | MRO | Winter | 73.8166 | 43 | 1 | 1 | 7100-Upper reservoir dams and dikes | U1-Forced - Immediate | 500-Pumped Storage/Hydro
7100 | Upper reservoir dams and dikes | Hydro Turbine/Pump | Water Supply/Discharge | D1 | Forced - Immediate | 2023 | Hydro | WA | 500 | Pumped Storage/Hydro | NPCC | Off-Peak | 12.8083 | 14.5 | 1 | 1 | 7100-Upper reservoir dams and dikes | D1-Forced - Immediate | 500-Pumped Storage/Hydro
7100 | Upper reservoir dams and dikes | Hydro Turbine/Pump | Water Supply/Discharge | D1 | Forced - Immediate | 2023 | Hydro | WA | 500 | Pumped Storage/Hydro | NPCC | Summer | 630.0067 | 28.4 | 1 | 1 | 7100-Upper reservoir dams and dikes | D1-Forced - Immediate | 500-Pumped Storage/Hydro
7100 | Upper reservoir dams and dikes | Hydro Turbine/Pump | Water Supply/Discharge | U2 | Forced - Delayed | 2023 | Hydro | WA | 500 | Pumped Storage/Hydro | SERC | Summer | 880 | 220 | 1 | 1 | 7100-Upper reservoir dams and dikes | U2-Forced - Delayed | 500-Pumped Storage/Hydro
7100 | Upper reservoir dams and dikes | Hydro Turbine/Pump | Water Supply/Discharge | U1 | Forced - Immediate | 2023 | Hydro | WA | 500 | Pumped Storage/Hydro | MRO | Winter | 182.75 | 43 | 1 | 1 | 7100-Upper reservoir dams and dikes | U1-Forced - Immediate | 500-Pumped Storage/Hydro
7100 | Upper reservoir dams and dikes | Hydro Turbine/Pump | Water Supply/Discharge | D1 | Forced - Immediate | 2023 | Hydro | WA | 500 | Pumped Storage/Hydro | NPCC | Summer | 85.6733 | 28.4 | 1 | 1 | 7100-Upper reservoir dams and dikes | D1-Forced - Immediate | 500-Pumped Storage/Hydro
7100 | Upper reservoir dams and dikes | Hydro Turbine/Pump | Water Supply/Discharge | U1 | Forced - Immediate | 2023 | Hydro | WA | 500 | Pumped Storage/Hydro | MRO | Winter | 1258.4666 | 43 | 1 | 1 | 7100-Upper reservoir dams and dikes | U1-Forced - Immediate | 500-Pumped Storage/Hydro
7100 | Upper reservoir dams and dikes | Hydro Turbine/Pump | Water Supply/Discharge | U1 | Forced - Immediate | 2023 | Hydro | WA | 500 | Pumped Storage/Hydro | MRO | Winter | 602.7166 | 43 | 1 | 1 | 7100-Upper reservoir dams and dikes | U1-Forced - Immediate | 500-Pumped Storage/Hydro
7100 | Upper reservoir dams and dikes | Hydro Turbine/Pump | Water Supply/Discharge | D1 | Forced - Immediate | 2023 | Hydro | WA | 500 | Pumped Storage/Hydro | NPCC | Summer | 23.52 | 22.4 | 1 | 1 | 7100-Upper reservoir dams and dikes | D1-Forced - Immediate | 500-Pumped Storage/Hydro
7100 | Upper reservoir dams and dikes | Hydro Turbine/Pump | Water Supply/Discharge | U1 | Forced - Immediate | 2023 | Hydro | WA | 500 | Pumped Storage/Hydro | MRO | Winter | 596.9833 | 43 | 1 | 1 | 7100-Upper reservoir dams and dikes | U1-Forced - Immediate | 500-Pumped Storage/Hydro
7100 | Upper reservoir dams and dikes | Hydro Turbine/Pump | Water Supply/Discharge | D1 | Forced - Immediate | 2023 | Hydro | WA | 500 | Pumped Storage/Hydro | NPCC | Summer | 343.1667 | 28.4 | 1 | 1 | 7100-Upper reservoir dams and dikes | D1-Forced - Immediate | 500-Pumped Storage/Hydro
7100 | Upper reservoir dams and dikes | Hydro Turbine/Pump | Water Supply/Discharge | U1 | Forced - Immediate | 2023 | Hydro | WA | 500 | Pumped Storage/Hydro | MRO | Winter | 1259.1833 | 43 | 1 | 1 | 7100-Upper reservoir dams and dikes | U1-Forced - Immediate | 500-Pumped Storage/Hydro
7100 | Upper reservoir dams and dikes | Hydro Turbine/Pump | Water Supply/Discharge | D1 | Forced - Immediate | 2023 | Hydro | WA | 500 | Pumped Storage/Hydro | NPCC | Summer | 15.68 | 22.4 | 1 | 1 | 7100-Upper reservoir dams and dikes | D1-Forced - Immediate | 500-Pumped Storage/Hydro
7100 | Upper reservoir dams and dikes | Hydro Turbine/Pump | Water Supply/Discharge | D1 | Forced - Immediate | 2023 | Hydro | WA | 500 | Pumped Storage/Hydro | NPCC | Summer | 482.8 | 28.4 | 1 | 1 | 7100-Upper reservoir dams and dikes | D1-Forced - Immediate | 500-Pumped Storage/Hydro
7100 | Upper reservoir dams and dikes | Hydro Turbine/Pump | Water Supply/Discharge | D1 | Forced - Immediate | 2023 | Hydro | WA | 500 | Pumped Storage/Hydro | NPCC | Summer | 1941.6 | 80.9 | 1 | 1 | 7100-Upper reservoir dams and dikes | D1-Forced - Immediate | 500-Pumped Storage/Hydro
7100 | Upper reservoir dams and dikes | Hydro Turbine/Pump | Water Supply/Discharge | U1 | Forced - Immediate | 2023 | Hydro | WA | 500 | Pumped Storage/Hydro | WECC | Winter | 42.992 | 26.87 | 1 | 1 | 7100-Upper reservoir dams and dikes | U1-Forced - Immediate | 500-Pumped Storage/Hydro
7100 | Upper reservoir dams and dikes | Hydro Turbine/Pump | Water Supply/Discharge | U1 | Forced - Immediate | 2023 | Hydro | WA | 500 | Pumped Storage/Hydro | MRO | Winter | 1259.9 | 43 | 2 | 2 | 7100-Upper reservoir dams and dikes | U1-Forced - Immediate | 500-Pumped Storage/Hydro
7100 | Upper reservoir dams and dikes | Hydro Turbine/Pump | Water Supply/Discharge | U1 | Forced - Immediate | 2023 | Hydro | WA | 500 | Pumped Storage/Hydro | MRO | Winter | 255.1333 | 43 | 3 | 3 | 7100-Upper reservoir dams and dikes | U1-Forced - Immediate | 500-Pumped Storage/Hydro
7101 | Lower reservoir dams and dikes | Hydro Turbine/Pump | Water Supply/Discharge | D1 | Forced - Immediate | 2023 | Hydro | WA | 500 | Pumped Storage/Hydro | NPCC | Off-Peak | 164.98 | 33.9 | 1 | 1 | 7101-Lower reservoir dams and dikes | D1-Forced - Immediate | 500-Pumped Storage/Hydro
7101 | Lower reservoir dams and dikes | Hydro Turbine/Pump | Water Supply/Discharge | D1 | Forced - Immediate | 2023 | Hydro | WA | 500 | Pumped Storage/Hydro | NPCC | Off-Peak | 137.025 | 14.5 | 1 | 1 | 7101-Lower reservoir dams and dikes | D1-Forced - Immediate | 500-Pumped Storage/Hydro
7101 | Lower reservoir dams and dikes | Hydro Turbine/Pump | Water Supply/Discharge | D1 | Forced - Immediate | 2023 | Hydro | WA | 500 | Pumped Storage/Hydro | NPCC | Off-Peak | 467.6499 | 119.4 | 2 | 2 | 7101-Lower reservoir dams and dikes | D1-Forced - Immediate | 500-Pumped Storage/Hydro
7101 | Lower reservoir dams and dikes | Hydro Turbine/Pump | Water Supply/Discharge | D1 | Forced - Immediate | 2023 | Hydro | WA | 500 | Pumped Storage/Hydro | NPCC | Summer | 244.77 | 119.4 | 2 | 2 | 7101-Lower reservoir dams and dikes | D1-Forced - Immediate | 500-Pumped Storage/Hydro
7101 | Lower reservoir dams and dikes | Hydro Turbine/Pump | Water Supply/Discharge | D1 | Forced - Immediate | 2023 | Hydro | WA | 500 | Pumped Storage/Hydro | NPCC | Summer | 46.6667 | 22.4 | 1 | 1 | 7101-Lower reservoir dams and dikes | D1-Forced - Immediate | 500-Pumped Storage/Hydro
7101 | Lower reservoir dams and dikes | Hydro Turbine/Pump | Water Supply/Discharge | D1 | Forced - Immediate | 2023 | Hydro | WA | 500 | Pumped Storage/Hydro | NPCC | Off-Peak | 211.68 | 22.4 | 1 | 1 | 7101-Lower reservoir dams and dikes | D1-Forced - Immediate | 500-Pumped Storage/Hydro
7101 | Lower reservoir dams and dikes | Hydro Turbine/Pump | Water Supply/Discharge | U1 | Forced - Immediate | 2023 | Hydro | WA | 500 | Pumped Storage/Hydro | NPCC | Off-Peak | 230.3833 | 23 | 1 | 1 | 7101-Lower reservoir dams and dikes | U1-Forced - Immediate | 500-Pumped Storage/Hydro
7101 | Lower reservoir dams and dikes | Hydro Turbine/Pump | Water Supply/Discharge | D1 | Forced - Immediate | 2023 | Hydro | WA | 500 | Pumped Storage/Hydro | NPCC | Summer | 108.5 | 15 | 1 | 1 | 7101-Lower reservoir dams and dikes | D1-Forced - Immediate | 500-Pumped Storage/Hydro
7101 | Lower reservoir dams and dikes | Hydro Turbine/Pump | Water Supply/Discharge | D1 | Forced - Immediate | 2023 | Hydro | WA | 500 | Pumped Storage/Hydro | WECC | Summer | 7254.465 | 27.9 | 1 | 1 | 7101-Lower reservoir dams and dikes | D1-Forced - Immediate | 500-Pumped Storage/Hydro
7101 | Lower reservoir dams and dikes | Hydro Turbine/Pump | Water Supply/Discharge | D1 | Forced - Immediate | 2023 | Hydro | WA | 500 | Pumped Storage/Hydro | NPCC | Summer | 29.1667 | 14 | 1 | 1 | 7101-Lower reservoir dams and dikes | D1-Forced - Immediate | 500-Pumped Storage/Hydro
7101 | Lower reservoir dams and dikes | Hydro Turbine/Pump | Water Supply/Discharge | D1 | Forced - Immediate | 2023 | Hydro | WA | 500 | Pumped Storage/Hydro | NPCC | Summer | 102.265 | 33.9 | 1 | 1 | 7101-Lower reservoir dams and dikes | D1-Forced - Immediate | 500-Pumped Storage/Hydro
7101 | Lower reservoir dams and dikes | Hydro Turbine/Pump | Water Supply/Discharge | D1 | Forced - Immediate | 2023 | Hydro | WA | 500 | Pumped Storage/Hydro | NPCC | Summer | 73.28 | 22.9 | 1 | 1 | 7101-Lower reservoir dams and dikes | D1-Forced - Immediate | 500-Pumped Storage/Hydro
7101 | Lower reservoir dams and dikes | Hydro Turbine/Pump | Water Supply/Discharge | D1 | Forced - Immediate | 2023 | Hydro | WA | 500 | Pumped Storage/Hydro | NPCC | Summer | 221.0133 | 22.4 | 1 | 1 | 7101-Lower reservoir dams and dikes | D1-Forced - Immediate | 500-Pumped Storage/Hydro
7101 | Lower reservoir dams and dikes | Hydro Turbine/Pump | Water Supply/Discharge | D1 | Forced - Immediate | 2023 | Hydro | WA | 500 | Pumped Storage/Hydro | NPCC | Summer | 447.6267 | 22.4 | 1 | 1 | 7101-Lower reservoir dams and dikes | D1-Forced - Immediate | 500-Pumped Storage/Hydro
7101 | Lower reservoir dams and dikes | Hydro Turbine/Pump | Water Supply/Discharge | D1 | Forced - Immediate | 2023 | Hydro | WA | 500 | Pumped Storage/Hydro | NPCC | Summer | 4912.6933 | 22.4 | 1 | 1 | 7101-Lower reservoir dams and dikes | D1-Forced - Immediate | 500-Pumped Storage/Hydro
7101 | Lower reservoir dams and dikes | Hydro Turbine/Pump | Water Supply/Discharge | D1 | Forced - Immediate | 2023 | Hydro | WA | 500 | Pumped Storage/Hydro | NPCC | Summer | 76.925 | 25.5 | 1 | 1 | 7101-Lower reservoir dams and dikes | D1-Forced - Immediate | 500-Pumped Storage/Hydro
7101 | Lower reservoir dams and dikes | Hydro Turbine/Pump | Water Supply/Discharge | D1 | Forced - Immediate | 2023 | Hydro | WA | 500 | Pumped Storage/Hydro | NPCC | Summer | 162.0267 | 22.4 | 1 | 1 | 7101-Lower reservoir dams and dikes | D1-Forced - Immediate | 500-Pumped Storage/Hydro
7110 | Intake channel or flume (including trash racks) | Hydro Turbine/Pump | Water Supply/Discharge | D1 | Forced - Immediate | 2023 | Hydro | WA | 500 | Pumped Storage/Hydro | SERC | Off-Peak | 0.45333 | 3.4 | 1 | 1 | 7110-Intake channel or flume (including trash racks) | D1-Forced - Immediate | 500-Pumped Storage/Hydro
7110 | Intake channel or flume (including trash racks) | Hydro Turbine/Pump | Water Supply/Discharge | D1 | Forced - Immediate | 2023 | Hydro | WA | 500 | Pumped Storage/Hydro | SERC | Off-Peak | 0.67666 | 5.8 | 1 | 1 | 7110-Intake channel or flume (including trash racks) | D1-Forced - Immediate | 500-Pumped Storage/Hydro
7110 | Intake channel or flume (including trash racks) | Hydro Turbine/Pump | Water Supply/Discharge | D1 | Forced - Immediate | 2023 | Hydro | WA | 500 | Pumped Storage/Hydro | RFC | Off-Peak | 0.73333 | 4.4 | 1 | 1 | 7110-Intake channel or flume (including trash racks) | D1-Forced - Immediate | 500-Pumped Storage/Hydro
7110 | Intake channel or flume (including trash racks) | Hydro Turbine/Pump | Water Supply/Discharge | D1 | Forced - Immediate | 2023 | Hydro | WA | 500 | Pumped Storage/Hydro | SERC | Off-Peak | 1.265 | 6.9 | 1 | 1 | 7110-Intake channel or flume (including trash racks) | D1-Forced - Immediate | 500-Pumped Storage/Hydro
7110 | Intake channel or flume (including trash racks) | Hydro Turbine/Pump | Water Supply/Discharge | D1 | Forced - Immediate | 2023 | Hydro | WA | 500 | Pumped Storage/Hydro | SERC | Summer | 0.43166 | 3.7 | 1 | 1 | 7110-Intake channel or flume (including trash racks) | D1-Forced - Immediate | 500-Pumped Storage/Hydro
7110 | Intake channel or flume (including trash racks) | Hydro Turbine/Pump | Water Supply/Discharge | D1 | Forced - Immediate | 2023 | Hydro | WA | 500 | Pumped Storage/Hydro | RFC | Winter | 0.008333 | 0.1 | 1 | 2 | 7110-Intake channel or flume (including trash racks) | D1-Forced - Immediate | 500-Pumped Storage/Hydro
7110 | Intake channel or flume (including trash racks) | Hydro Turbine/Pump | Water Supply/Discharge | D1 | Forced - Immediate | 2023 | Hydro | WA | 500 | Pumped Storage/Hydro | RFC | Winter | 0.07 | 0.7 | 1 | 1 | 7110-Intake channel or flume (including trash racks) | D1-Forced - Immediate | 500-Pumped Storage/Hydro
7110 | Intake channel or flume (including trash racks) | Hydro Turbine/Pump | Water Supply/Discharge | D1 | Forced - Immediate | 2023 | Hydro | WA | 500 | Pumped Storage/Hydro | SERC | Winter | 0.16 | 0.8 | 1 | 1 | 7110-Intake channel or flume (including trash racks) | D1-Forced - Immediate | 500-Pumped Storage/Hydro
7110 | Intake channel or flume (including trash racks) | Hydro Turbine/Pump | Water Supply/Discharge | D1 | Forced - Immediate | 2023 | Hydro | WA | 500 | Pumped Storage/Hydro | SERC | Winter | 0.165 | 1.1 | 1 | 1 | 7110-Intake channel or flume (including trash racks) | D1-Forced - Immediate | 500-Pumped Storage/Hydro
7110 | Intake channel or flume (including trash racks) | Hydro Turbine/Pump | Water Supply/Discharge | D1 | Forced - Immediate | 2023 | Hydro | WA | 500 | Pumped Storage/Hydro | SERC | Winter | 0.34833 | 1.9 | 1 | 1 | 7110-Intake channel or flume (including trash racks) | D1-Forced - Immediate | 500-Pumped Storage/Hydro
7110 | Intake channel or flume (including trash racks) | Hydro Turbine/Pump | Water Supply/Discharge | D1 | Forced - Immediate | 2023 | Hydro | WA | 500 | Pumped Storage/Hydro | SERC | Winter | 0.8 | 1.6 | 1 | 1 | 7110-Intake channel or flume (including trash racks) | D1-Forced - Immediate | 500-Pumped Storage/Hydro
7110 | Intake channel or flume (including trash racks) | Hydro Turbine/Pump | Water Supply/Discharge | D1 | Forced - Immediate | 2023 | Hydro | WA | 500 | Pumped Storage/Hydro | RFC | Winter | 19.7667 | 1 | 1 | 1 | 7110-Intake channel or flume (including trash racks) | D1-Forced - Immediate | 500-Pumped Storage/Hydro
7110 | Intake channel or flume (including trash racks) | Hydro Turbine/Pump | Water Supply/Discharge | U1 | Forced - Immediate | 2023 | Hydro | WA | 500 | Pumped Storage/Hydro | RFC | Off-Peak | 6.0167 | 19 | 1 | 1 | 7110-Intake channel or flume (including trash racks) | U1-Forced - Immediate | 500-Pumped Storage/Hydro
7110 | Intake channel or flume (including trash racks) | Hydro Turbine/Pump | Water Supply/Discharge | U1 | Forced - Immediate | 2023 | Hydro | WA | 500 | Pumped Storage/Hydro | RFC | Winter | 2.88 | 21.6 | 1 | 1 | 7110-Intake channel or flume (including trash racks) | U1-Forced - Immediate | 500-Pumped Storage/Hydro
7110 | Intake channel or flume (including trash racks) | Hydro Turbine/Pump | Water Supply/Discharge | D1 | Forced - Immediate | 2023 | Hydro | WA | 500 | Pumped Storage/Hydro | SERC | Off-Peak | 0.36167 | 3.1 | 1 | 1 | 7110-Intake channel or flume (including trash racks) | D1-Forced - Immediate | 500-Pumped Storage/Hydro
7110 | Intake channel or flume (including trash racks) | Hydro Turbine/Pump | Water Supply/Discharge | D1 | Forced - Immediate | 2023 | Hydro | WA | 500 | Pumped Storage/Hydro | SERC | Off-Peak | 0.4 | 2 | 1 | 1 | 7110-Intake channel or flume (including trash racks) | D1-Forced - Immediate | 500-Pumped Storage/Hydro
7110 | Intake channel or flume (including trash racks) | Hydro Turbine/Pump | Water Supply/Discharge | D1 | Forced - Immediate | 2023 | Hydro | WA | 500 | Pumped Storage/Hydro | RFC | Off-Peak | 1.8933 | 7.1 | 1 | 1 | 7110-Intake channel or flume (including trash racks) | D1-Forced - Immediate | 500-Pumped Storage/Hydro
7110 | Intake channel or flume (including trash racks) | Hydro Turbine/Pump | Water Supply/Discharge | D1 | Forced - Immediate | 2023 | Hydro | WA | 500 | Pumped Storage/Hydro | SERC | Off-Peak | 8.6333 | 14.8 | 1 | 1 | 7110-Intake channel or flume (including trash racks) | D1-Forced - Immediate | 500-Pumped Storage/Hydro
7110 | Intake channel or flume (including trash racks) | Hydro Turbine/Pump | Water Supply/Discharge | D1 | Forced - Immediate | 2023 | Hydro | WA | 500 | Pumped Storage/Hydro | RFC | Off-Peak | 225.4867 | 22.7 | 1 | 1 | 7110-Intake channel or flume (including trash racks) | D1-Forced - Immediate | 500-Pumped Storage/Hydro
7110 | Intake channel or flume (including trash racks) | Hydro Turbine/Pump | Water Supply/Discharge | D1 | Forced - Immediate | 2023 | Hydro | WA | 500 | Pumped Storage/Hydro | SERC | Summer | 0.016667 | 0.1 | 1 | 1 | 7110-Intake channel or flume (including trash racks) | D1-Forced - Immediate | 500-Pumped Storage/Hydro
7110 | Intake channel or flume (including trash racks) | Hydro Turbine/Pump | Water Supply/Discharge | D1 | Forced - Immediate | 2023 | Hydro | WA | 500 | Pumped Storage/Hydro | RFC | Summer | 0.2 | 2.4 | 1 | 1 | 7110-Intake channel or flume (including trash racks) | D1-Forced - Immediate | 500-Pumped Storage/Hydro
7110 | Intake channel or flume (including trash racks) | Hydro Turbine/Pump | Water Supply/Discharge | D1 | Forced - Immediate | 2023 | Hydro | WA | 500 | Pumped Storage/Hydro | SERC | Summer | 0.46 | 4.6 | 1 | 1 | 7110-Intake channel or flume (including trash racks) | D1-Forced - Immediate | 500-Pumped Storage/Hydro
7110 | Intake channel or flume (including trash racks) | Hydro Turbine/Pump | Water Supply/Discharge | D1 | Forced - Immediate | 2023 | Hydro | WA | 500 | Pumped Storage/Hydro | RFC | Summer | 0.48333 | 2.9 | 1 | 1 | 7110-Intake channel or flume (including trash racks) | D1-Forced - Immediate | 500-Pumped Storage/Hydro
7110 | Intake channel or flume (including trash racks) | Hydro Turbine/Pump | Water Supply/Discharge | D1 | Forced - Immediate | 2023 | Hydro | WA | 500 | Pumped Storage/Hydro | SERC | Summer | 0.51667 | 3.1 | 1 | 1 | 7110-Intake channel or flume (including trash racks) | D1-Forced - Immediate | 500-Pumped Storage/Hydro
7110 | Intake channel or flume (including trash racks) | Hydro Turbine/Pump | Water Supply/Discharge | D1 | Forced - Immediate | 2023 | Hydro | WA | 500 | Pumped Storage/Hydro | RFC | Winter | 0.083333 | 1 | 1 | 1 | 7110-Intake channel or flume (including trash racks) | D1-Forced - Immediate | 500-Pumped Storage/Hydro
7110 | Intake channel or flume (including trash racks) | Hydro Turbine/Pump | Water Supply/Discharge | D1 | Forced - Immediate | 2023 | Hydro | WA | 500 | Pumped Storage/Hydro | SERC | Winter | 0.1 | 0.6 | 1 | 1 | 7110-Intake channel or flume (including trash racks) | D1-Forced - Immediate | 500-Pumped Storage/Hydro
7110 | Intake channel or flume (including trash racks) | Hydro Turbine/Pump | Water Supply/Discharge | D1 | Forced - Immediate | 2023 | Hydro | WA | 500 | Pumped Storage/Hydro | RFC | Winter | 0.225 | 2.7 | 1 | 1 | 7110-Intake channel or flume (including trash racks) | D1-Forced - Immediate | 500-Pumped Storage/Hydro
7110 | Intake channel or flume (including trash racks) | Hydro Turbine/Pump | Water Supply/Discharge | D1 | Forced - Immediate | 2023 | Hydro | WA | 500 | Pumped Storage/Hydro | WECC | Winter | 275.7333 | 22 | 1 | 1 | 7110-Intake channel or flume (including trash racks) | D1-Forced - Immediate | 500-Pumped Storage/Hydro
7110 | Intake channel or flume (including trash racks) | Hydro Turbine/Pump | Water Supply/Discharge | D3 | Forced - Postponed | 2023 | Hydro | WA | 500 | Pumped Storage/Hydro | RFC | Winter | 507.6167 | 7 | 1 | 1 | 7110-Intake channel or flume (including trash racks) | D3-Forced - Postponed | 500-Pumped Storage/Hydro
7110 | Intake channel or flume (including trash racks) | Hydro Turbine/Pump | Water Supply/Discharge | U1 | Forced - Immediate | 2023 | Hydro | WA | 500 | Pumped Storage/Hydro | RFC | Off-Peak | 7.56 | 21.6 | 2 | 2 | 7110-Intake channel or flume (including trash racks) | U1-Forced - Immediate | 500-Pumped Storage/Hydro
7110 | Intake channel or flume (including trash racks) | Hydro Turbine/Pump | Water Supply/Discharge | U1 | Forced - Immediate | 2023 | Hydro | WA | 500 | Pumped Storage/Hydro | SERC | Off-Peak | 11.25 | 27 | 1 | 1 | 7110-Intake channel or flume (including trash racks) | U1-Forced - Immediate | 500-Pumped Storage/Hydro
7110 | Intake channel or flume (including trash racks) | Hydro Turbine/Pump | Water Supply/Discharge | U1 | Forced - Immediate | 2023 | Hydro | WA | 500 | Pumped Storage/Hydro | RFC | Summer | 38 | 19 | 1 | 1 | 7110-Intake channel or flume (including trash racks) | U1-Forced - Immediate | 500-Pumped Storage/Hydro
7110 | Intake channel or flume (including trash racks) | Hydro Turbine/Pump | Water Supply/Discharge | D1 | Forced - Immediate | 2023 | Hydro | WA | 500 | Pumped Storage/Hydro | RFC | Off-Peak | 0.1 | 1.2 | 1 | 1 | 7110-Intake channel or flume (including trash racks) | D1-Forced - Immediate | 500-Pumped Storage/Hydro
7110 | Intake channel or flume (including trash racks) | Hydro Turbine/Pump | Water Supply/Discharge | D1 | Forced - Immediate | 2023 | Hydro | WA | 500 | Pumped Storage/Hydro | SERC | Off-Peak | 0.90666 | 6.8 | 1 | 1 | 7110-Intake channel or flume (including trash racks) | D1-Forced - Immediate | 500-Pumped Storage/Hydro
7110 | Intake channel or flume (including trash racks) | Hydro Turbine/Pump | Water Supply/Discharge | D1 | Forced - Immediate | 2023 | Hydro | WA | 500 | Pumped Storage/Hydro | WECC | Off-Peak | 18859.05 | 31.5 | 1 | 1 | 7110-Intake channel or flume (including trash racks) | D1-Forced - Immediate | 500-Pumped Storage/Hydro
7110 | Intake channel or flume (including trash racks) | Hydro Turbine/Pump | Water Supply/Discharge | D1 | Forced - Immediate | 2023 | Hydro | WA | 500 | Pumped Storage/Hydro | SERC | Summer | 0.70666 | 5.3 | 1 | 1 | 7110-Intake channel or flume (including trash racks) | D1-Forced - Immediate | 500-Pumped Storage/Hydro
7110 | Intake channel or flume (including trash racks) | Hydro Turbine/Pump | Water Supply/Discharge | D1 | Forced - Immediate | 2023 | Hydro | WA | 500 | Pumped Storage/Hydro | RFC | Summer | 1.272 | 4.77 | 1 | 1 | 7110-Intake channel or flume (including trash racks) | D1-Forced - Immediate | 500-Pumped Storage/Hydro
7110 | Intake channel or flume (including trash racks) | Hydro Turbine/Pump | Water Supply/Discharge | D1 | Forced - Immediate | 2023 | Hydro | WA | 500 | Pumped Storage/Hydro | RFC | Winter | 2.5167 | 1 | 1 | 1 | 7110-Intake channel or flume (including trash racks) | D1-Forced - Immediate | 500-Pumped Storage/Hydro
7110 | Intake channel or flume (including trash racks) | Hydro Turbine/Pump | Water Supply/Discharge | U1 | Forced - Immediate | 2023 | Hydro | WA | 500 | Pumped Storage/Hydro | RFC | Off-Peak | 4.32 | 21.6 | 1 | 1 | 7110-Intake channel or flume (including trash racks) | U1-Forced - Immediate | 500-Pumped Storage/Hydro
7110 | Intake channel or flume (including trash racks) | Hydro Turbine/Pump | Water Supply/Discharge | U1 | Forced - Immediate | 2023 | Hydro | WA | 500 | Pumped Storage/Hydro | RFC | Off-Peak | 12.6667 | 19 | 1 | 1 | 7110-Intake channel or flume (including trash racks) | U1-Forced - Immediate | 500-Pumped Storage/Hydro
7110 | Intake channel or flume (including trash racks) | Hydro Turbine/Pump | Water Supply/Discharge | U1 | Forced - Immediate | 2023 | Hydro | WA | 500 | Pumped Storage/Hydro | WECC | Summer | 72 | 80 | 1 | 1 | 7110-Intake channel or flume (including trash racks) | U1-Forced - Immediate | 500-Pumped Storage/Hydro
7110 | Intake channel or flume (including trash racks) | Hydro Turbine/Pump | Water Supply/Discharge | U1 | Forced - Immediate | 2023 | Hydro | WA | 500 | Pumped Storage/Hydro | RFC | Winter | 95 | 19 | 1 | 1 | 7110-Intake channel or flume (including trash racks) | U1-Forced - Immediate | 500-Pumped Storage/Hydro
7110 | Intake channel or flume (including trash racks) | Hydro Turbine/Pump | Water Supply/Discharge | U2 | Forced - Delayed | 2023 | Hydro | WA | 500 | Pumped Storage/Hydro | WECC | Off-Peak | 53.3333 | 64 | 1 | 1 | 7110-Intake channel or flume (including trash racks) | U2-Forced - Delayed | 500-Pumped Storage/Hydro
7110 | Intake channel or flume (including trash racks) | Hydro Turbine/Pump | Water Supply/Discharge | D1 | Forced - Immediate | 2023 | Hydro | WA | 500 | Pumped Storage/Hydro | SERC | Off-Peak | 0.645 | 4.3 | 1 | 1 | 7110-Intake channel or flume (including trash racks) | D1-Forced - Immediate | 500-Pumped Storage/Hydro
7110 | Intake channel or flume (including trash racks) | Hydro Turbine/Pump | Water Supply/Discharge | D1 | Forced - Immediate | 2023 | Hydro | WA | 500 | Pumped Storage/Hydro | SERC | Off-Peak | 3.2 | 8 | 1 | 1 | 7110-Intake channel or flume (including trash racks) | D1-Forced - Immediate | 500-Pumped Storage/Hydro
7110 | Intake channel or flume (including trash racks) | Hydro Turbine/Pump | Water Supply/Discharge | D1 | Forced - Immediate | 2023 | Hydro | WA | 500 | Pumped Storage/Hydro | RFC | Off-Peak | 5.3333 | 1 | 1 | 1 | 7110-Intake channel or flume (including trash racks) | D1-Forced - Immediate | 500-Pumped Storage/Hydro
7110 | Intake channel or flume (including trash racks) | Hydro Turbine/Pump | Water Supply/Discharge | D1 | Forced - Immediate | 2023 | Hydro | WA | 500 | Pumped Storage/Hydro | RFC | Off-Peak | 237.699 | 24.01 | 1 | 1 | 7110-Intake channel or flume (including trash racks) | D1-Forced - Immediate | 500-Pumped Storage/Hydro
7110 | Intake channel or flume (including trash racks) | Hydro Turbine/Pump | Water Supply/Discharge | D1 | Forced - Immediate | 2023 | Hydro | WA | 500 | Pumped Storage/Hydro | SERC | Summer | 0.23333 | 2 | 1 | 1 | 7110-Intake channel or flume (including trash racks) | D1-Forced - Immediate | 500-Pumped Storage/Hydro
7110 | Intake channel or flume (including trash racks) | Hydro Turbine/Pump | Water Supply/Discharge | D1 | Forced - Immediate | 2023 | Hydro | WA | 500 | Pumped Storage/Hydro | SERC | Summer | 0.385 | 3.3 | 1 | 1 | 7110-Intake channel or flume (including trash racks) | D1-Forced - Immediate | 500-Pumped Storage/Hydro
7110 | Intake channel or flume (including trash racks) | Hydro Turbine/Pump | Water Supply/Discharge | D1 | Forced - Immediate | 2023 | Hydro | WA | 500 | Pumped Storage/Hydro | SERC | Winter | 0.046666 | 0.4 | 1 | 2 | 7110-Intake channel or flume (including trash racks) | D1-Forced - Immediate | 500-Pumped Storage/Hydro
7110 | Intake channel or flume (including trash racks) | Hydro Turbine/Pump | Water Supply/Discharge | D1 | Forced - Immediate | 2023 | Hydro | WA | 500 | Pumped Storage/Hydro | NPCC | Winter | 26280 | 3 | 1 | 1 | 7110-Intake channel or flume (including trash racks) | D1-Forced - Immediate | 500-Pumped Storage/Hydro
7110 | Intake channel or flume (including trash racks) | Hydro Turbine/Pump | Water Supply/Discharge | U1 | Forced - Immediate | 2023 | Hydro | WA | 500 | Pumped Storage/Hydro | RFC | Off-Peak | 14.25 | 19 | 1 | 1 | 7110-Intake channel or flume (including trash racks) | U1-Forced - Immediate | 500-Pumped Storage/Hydro
7110 | Intake channel or flume (including trash racks) | Hydro Turbine/Pump | Water Supply/Discharge | U1 | Forced - Immediate | 2023 | Hydro | WA | 500 | Pumped Storage/Hydro | RFC | Off-Peak | 76 | 19 | 1 | 3 | 7110-Intake channel or flume (including trash racks) | U1-Forced - Immediate | 500-Pumped Storage/Hydro
7110 | Intake channel or flume (including trash racks) | Hydro Turbine/Pump | Water Supply/Discharge | U1 | Forced - Immediate | 2023 | Hydro | WA | 500 | Pumped Storage/Hydro | RFC | Winter | 4.32 | 21.6 | 1 | 1 | 7110-Intake channel or flume (including trash racks) | U1-Forced - Immediate | 500-Pumped Storage/Hydro
7110 | Intake channel or flume (including trash racks) | Hydro Turbine/Pump | Water Supply/Discharge | U1 | Forced - Immediate | 2023 | Hydro | WA | 500 | Pumped Storage/Hydro | RFC | Winter | 7.56 | 21.6 | 1 | 1 | 7110-Intake channel or flume (including trash racks) | U1-Forced - Immediate | 500-Pumped Storage/Hydro
7110 | Intake channel or flume (including trash racks) | Hydro Turbine/Pump | Water Supply/Discharge | U1 | Forced - Immediate | 2023 | Hydro | WA | 500 | Pumped Storage/Hydro | RFC | Winter | 16.2 | 21.6 | 1 | 1 | 7110-Intake channel or flume (including trash racks) | U1-Forced - Immediate | 500-Pumped Storage/Hydro
7110 | Intake channel or flume (including trash racks) | Hydro Turbine/Pump | Water Supply/Discharge | U1 | Forced - Immediate | 2023 | Hydro | WA | 500 | Pumped Storage/Hydro | SERC | Winter | 18484.4 | 24 | 1 | 1 | 7110-Intake channel or flume (including trash racks) | U1-Forced - Immediate | 500-Pumped Storage/Hydro
7110 | Intake channel or flume (including trash racks) | Hydro Turbine/Pump | Water Supply/Discharge | U2 | Forced - Delayed | 2023 | Hydro | WA | 500 | Pumped Storage/Hydro | MRO | Off-Peak | 79.1583 | 40.25 | 2 | 2 | 7110-Intake channel or flume (including trash racks) | U2-Forced - Delayed | 500-Pumped Storage/Hydro
7110 | Intake channel or flume (including trash racks) | Hydro Turbine/Pump | Water Supply/Discharge | D1 | Forced - Immediate | 2023 | Hydro | WA | 500 | Pumped Storage/Hydro | SERC | Off-Peak | 0.058333 | 0.7 | 1 | 1 | 7110-Intake channel or flume (including trash racks) | D1-Forced - Immediate | 500-Pumped Storage/Hydro
7110 | Intake channel or flume (including trash racks) | Hydro Turbine/Pump | Water Supply/Discharge | D1 | Forced - Immediate | 2023 | Hydro | WA | 500 | Pumped Storage/Hydro | SERC | Off-Peak | 1.3567 | 7.4 | 1 | 1 | 7110-Intake channel or flume (including trash racks) | D1-Forced - Immediate | 500-Pumped Storage/Hydro
7110 | Intake channel or flume (including trash racks) | Hydro Turbine/Pump | Water Supply/Discharge | D1 | Forced - Immediate | 2023 | Hydro | WA | 500 | Pumped Storage/Hydro | RFC | Off-Peak | 2.9333 | 16 | 1 | 1 | 7110-Intake channel or flume (including trash racks) | D1-Forced - Immediate | 500-Pumped Storage/Hydro
7110 | Intake channel or flume (including trash racks) | Hydro Turbine/Pump | Water Supply/Discharge | D1 | Forced - Immediate | 2023 | Hydro | WA | 500 | Pumped Storage/Hydro | RFC | Off-Peak | 56.9 | 6 | 1 | 1 | 7110-Intake channel or flume (including trash racks) | D1-Forced - Immediate | 500-Pumped Storage/Hydro
7110 | Intake channel or flume (including trash racks) | Hydro Turbine/Pump | Water Supply/Discharge | D1 | Forced - Immediate | 2023 | Hydro | WA | 500 | Pumped Storage/Hydro | RFC | Off-Peak | 220.5733 | 23.3 | 1 | 1 | 7110-Intake channel or flume (including trash racks) | D1-Forced - Immediate | 500-Pumped Storage/Hydro
7110 | Intake channel or flume (including trash racks) | Hydro Turbine/Pump | Water Supply/Discharge | D1 | Forced - Immediate | 2023 | Hydro | WA | 500 | Pumped Storage/Hydro | SERC | Summer | 0.06 | 0.6 | 1 | 1 | 7110-Intake channel or flume (including trash racks) | D1-Forced - Immediate | 500-Pumped Storage/Hydro
7110 | Intake channel or flume (including trash racks) | Hydro Turbine/Pump | Water Supply/Discharge | D1 | Forced - Immediate | 2023 | Hydro | WA | 500 | Pumped Storage/Hydro | RFC | Summer | 0.30567 | 2.62 | 1 | 1 | 7110-Intake channel or flume (including trash racks) | D1-Forced - Immediate | 500-Pumped Storage/Hydro
7110 | Intake channel or flume (including trash racks) | Hydro Turbine/Pump | Water Supply/Discharge | D1 | Forced - Immediate | 2023 | Hydro | WA | 500 | Pumped Storage/Hydro | SERC | Winter | 0.285 | 1.9 | 1 | 1 | 7110-Intake channel or flume (including trash racks) | D1-Forced - Immediate | 500-Pumped Storage/Hydro
7110 | Intake channel or flume (including trash racks) | Hydro Turbine/Pump | Water Supply/Discharge | D1 | Forced - Immediate | 2023 | Hydro | WA | 500 | Pumped Storage/Hydro | SERC | Winter | 0.37333 | 0.4 | 1 | 1 | 7110-Intake channel or flume (including trash racks) | D1-Forced - Immediate | 500-Pumped Storage/Hydro
7110 | Intake channel or flume (including trash racks) | Hydro Turbine/Pump | Water Supply/Discharge | D1 | Forced - Immediate | 2023 | Hydro | WA | 500 | Pumped Storage/Hydro | SERC | Winter | 0.91 | 3.9 | 1 | 1 | 7110-Intake channel or flume (including trash racks) | D1-Forced - Immediate | 500-Pumped Storage/Hydro
7110 | Intake channel or flume (including trash racks) | Hydro Turbine/Pump | Water Supply/Discharge | U1 | Forced - Immediate | 2023 | Hydro | WA | 500 | Pumped Storage/Hydro | RFC | Off-Peak | 8.0816 | 37.3 | 1 | 1 | 7110-Intake channel or flume (including trash racks) | U1-Forced - Immediate | 500-Pumped Storage/Hydro
7110 | Intake channel or flume (including trash racks) | Hydro Turbine/Pump | Water Supply/Discharge | U1 | Forced - Immediate | 2023 | Hydro | WA | 500 | Pumped Storage/Hydro | MRO | Off-Peak | 115 | 23 | 1 | 1 | 7110-Intake channel or flume (including trash racks) | U1-Forced - Immediate | 500-Pumped Storage/Hydro
7110 | Intake channel or flume (including trash racks) | Hydro Turbine/Pump | Water Supply/Discharge | D1 | Forced - Immediate | 2023 | Hydro | WA | 500 | Pumped Storage/Hydro | RFC | Off-Peak | 0.52 | 5.2 | 1 | 1 | 7110-Intake channel or flume (including trash racks) | D1-Forced - Immediate | 500-Pumped Storage/Hydro
7110 | Intake channel or flume (including trash racks) | Hydro Turbine/Pump | Water Supply/Discharge | D1 | Forced - Immediate | 2023 | Hydro | WA | 500 | Pumped Storage/Hydro | SERC | Off-Peak | 0.87 | 5.8 | 1 | 1 | 7110-Intake channel or flume (including trash racks) | D1-Forced - Immediate | 500-Pumped Storage/Hydro
7110 | Intake channel or flume (including trash racks) | Hydro Turbine/Pump | Water Supply/Discharge | D1 | Forced - Immediate | 2023 | Hydro | WA | 500 | Pumped Storage/Hydro | SERC | Summer | 0.046667 | 0.1 | 1 | 1 | 7110-Intake channel or flume (including trash racks) | D1-Forced - Immediate | 500-Pumped Storage/Hydro
7110 | Intake channel or flume (including trash racks) | Hydro Turbine/Pump | Water Supply/Discharge | D1 | Forced - Immediate | 2023 | Hydro | WA | 500 | Pumped Storage/Hydro | SERC | Summer | 0.36167 | 3.1 | 1 | 1 | 7110-Intake channel or flume (including trash racks) | D1-Forced - Immediate | 500-Pumped Storage/Hydro
7110 | Intake channel or flume (including trash racks) | Hydro Turbine/Pump | Water Supply/Discharge | D1 | Forced - Immediate | 2023 | Hydro | WA | 500 | Pumped Storage/Hydro | RFC | Summer | 0.66 | 4.4 | 1 | 1 | 7110-Intake channel or flume (including trash racks) | D1-Forced - Immediate | 500-Pumped Storage/Hydro
7110 | Intake channel or flume (including trash racks) | Hydro Turbine/Pump | Water Supply/Discharge | D1 | Forced - Immediate | 2023 | Hydro | WA | 500 | Pumped Storage/Hydro | SERC | Summer | 15.2817 | 17.3 | 1 | 1 | 7110-Intake channel or flume (including trash racks) | D1-Forced - Immediate | 500-Pumped Storage/Hydro
7110 | Intake channel or flume (including trash racks) | Hydro Turbine/Pump | Water Supply/Discharge | D1 | Forced - Immediate | 2023 | Hydro | WA | 500 | Pumped Storage/Hydro | RFC | Winter | 0.041667 | 0.5 | 1 | 1 | 7110-Intake channel or flume (including trash racks) | D1-Forced - Immediate | 500-Pumped Storage/Hydro
7110 | Intake channel or flume (including trash racks) | Hydro Turbine/Pump | Water Supply/Discharge | D1 | Forced - Immediate | 2023 | Hydro | WA | 500 | Pumped Storage/Hydro | SERC | Winter | 1.1083 | 3.5 | 1 | 1 | 7110-Intake channel or flume (including trash racks) | D1-Forced - Immediate | 500-Pumped Storage/Hydro
7110 | Intake channel or flume (including trash racks) | Hydro Turbine/Pump | Water Supply/Discharge | D1 | Forced - Immediate | 2023 | Hydro | WA | 500 | Pumped Storage/Hydro | SERC | Winter | 3.2083 | 7.7 | 1 | 1 | 7110-Intake channel or flume (including trash racks) | D1-Forced - Immediate | 500-Pumped Storage/Hydro
7110 | Intake channel or flume (including trash racks) | Hydro Turbine/Pump | Water Supply/Discharge | D1 | Forced - Immediate | 2023 | Hydro | WA | 500 | Pumped Storage/Hydro | WECC | Winter | 68240.2702 | 7.79 | 1 | 1 | 7110-Intake channel or flume (including trash racks) | D1-Forced - Immediate | 500-Pumped Storage/Hydro
7110 | Intake channel or flume (including trash racks) | Hydro Turbine/Pump | Water Supply/Discharge | D3 | Forced - Postponed | 2023 | Hydro | WA | 500 | Pumped Storage/Hydro | WECC | Summer | 213 | 35.5 | 1 | 1 | 7110-Intake channel or flume (including trash racks) | D3-Forced - Postponed | 500-Pumped Storage/Hydro
7110 | Intake channel or flume (including trash racks) | Hydro Turbine/Pump | Water Supply/Discharge | D3 | Forced - Postponed | 2023 | Hydro | WA | 500 | Pumped Storage/Hydro | WECC | Summer | 290 | 29 | 1 | 1 | 7110-Intake channel or flume (including trash racks) | D3-Forced - Postponed | 500-Pumped Storage/Hydro
7110 | Intake channel or flume (including trash racks) | Hydro Turbine/Pump | Water Supply/Discharge | U1 | Forced - Immediate | 2023 | Hydro | WA | 500 | Pumped Storage/Hydro | RFC | Off-Peak | 2.88 | 21.6 | 1 | 1 | 7110-Intake channel or flume (including trash racks) | U1-Forced - Immediate | 500-Pumped Storage/Hydro
7110 | Intake channel or flume (including trash racks) | Hydro Turbine/Pump | Water Supply/Discharge | U1 | Forced - Immediate | 2023 | Hydro | WA | 500 | Pumped Storage/Hydro | NPCC | Off-Peak | 130.65 | 40.2 | 1 | 1 | 7110-Intake channel or flume (including trash racks) | U1-Forced - Immediate | 500-Pumped Storage/Hydro
7110 | Intake channel or flume (including trash racks) | Hydro Turbine/Pump | Water Supply/Discharge | U1 | Forced - Immediate | 2023 | Hydro | WA | 500 | Pumped Storage/Hydro | WECC | Off-Peak | 4414.9166 | 155 | 1 | 1 | 7110-Intake channel or flume (including trash racks) | U1-Forced - Immediate | 500-Pumped Storage/Hydro
7110 | Intake channel or flume (including trash racks) | Hydro Turbine/Pump | Water Supply/Discharge | U1 | Forced - Immediate | 2023 | Hydro | WA | 500 | Pumped Storage/Hydro | RFC | Summer | 76 | 19 | 1 | 1 | 7110-Intake channel or flume (including trash racks) | U1-Forced - Immediate | 500-Pumped Storage/Hydro
7110 | Intake channel or flume (including trash racks) | Hydro Turbine/Pump | Water Supply/Discharge | U1 | Forced - Immediate | 2023 | Hydro | WA | 500 | Pumped Storage/Hydro | RFC | Winter | 236.16 | 21.6 | 1 | 1 | 7110-Intake channel or flume (including trash racks) | U1-Forced - Immediate | 500-Pumped Storage/Hydro
7110 | Intake channel or flume (including trash racks) | Hydro Turbine/Pump | Water Supply/Discharge | U1 | Forced - Immediate | 2023 | Hydro | WA | 500 | Pumped Storage/Hydro | RFC | Winter | 236.52 | 21.6 | 1 | 1 | 7110-Intake channel or flume (including trash racks) | U1-Forced - Immediate | 500-Pumped Storage/Hydro
7110 | Intake channel or flume (including trash racks) | Hydro Turbine/Pump | Water Supply/Discharge | D1 | Forced - Immediate | 2023 | Hydro | WA | 500 | Pumped Storage/Hydro | RFC | Off-Peak | 0.48 | 4.8 | 1 | 1 | 7110-Intake channel or flume (including trash racks) | D1-Forced - Immediate | 500-Pumped Storage/Hydro
7110 | Intake channel or flume (including trash racks) | Hydro Turbine/Pump | Water Supply/Discharge | D1 | Forced - Immediate | 2023 | Hydro | WA | 500 | Pumped Storage/Hydro | RFC | Off-Peak | 1234.4 | 8 | 1 | 1 | 7110-Intake channel or flume (including trash racks) | D1-Forced - Immediate | 500-Pumped Storage/Hydro
7110 | Intake channel or flume (including trash racks) | Hydro Turbine/Pump | Water Supply/Discharge | D1 | Forced - Immediate | 2023 | Hydro | WA | 500 | Pumped Storage/Hydro | SERC | Summer | 0.58666 | 4.4 | 1 | 1 | 7110-Intake channel or flume (including trash racks) | D1-Forced - Immediate | 500-Pumped Storage/Hydro
7110 | Intake channel or flume (including trash racks) | Hydro Turbine/Pump | Water Supply/Discharge | D1 | Forced - Immediate | 2023 | Hydro | WA | 500 | Pumped Storage/Hydro | MRO | Summer | 1512 | 84 | 1 | 1 | 7110-Intake channel or flume (including trash racks) | D1-Forced - Immediate | 500-Pumped Storage/Hydro
7110 | Intake channel or flume (including trash racks) | Hydro Turbine/Pump | Water Supply/Discharge | D1 | Forced - Immediate | 2023 | Hydro | WA | 500 | Pumped Storage/Hydro | SERC | Winter | 0.22667 | 1.7 | 1 | 1 | 7110-Intake channel or flume (including trash racks) | D1-Forced - Immediate | 500-Pumped Storage/Hydro
7110 | Intake channel or flume (including trash racks) | Hydro Turbine/Pump | Water Supply/Discharge | D1 | Forced - Immediate | 2023 | Hydro | WA | 500 | Pumped Storage/Hydro | SERC | Winter | 0.34 | 1.7 | 1 | 1 | 7110-Intake channel or flume (including trash racks) | D1-Forced - Immediate | 500-Pumped Storage/Hydro
7110 | Intake channel or flume (including trash racks) | Hydro Turbine/Pump | Water Supply/Discharge | D1 | Forced - Immediate | 2023 | Hydro | WA | 500 | Pumped Storage/Hydro | SERC | Winter | 0.4 | 1 | 1 | 1 | 7110-Intake channel or flume (including trash racks) | D1-Forced - Immediate | 500-Pumped Storage/Hydro
7110 | Intake channel or flume (including trash racks) | Hydro Turbine/Pump | Water Supply/Discharge | D1 | Forced - Immediate | 2023 | Hydro | WA | 500 | Pumped Storage/Hydro | RFC | Winter | 2.45 | 7 | 1 | 1 | 7110-Intake channel or flume (including trash racks) | D1-Forced - Immediate | 500-Pumped Storage/Hydro
7110 | Intake channel or flume (including trash racks) | Hydro Turbine/Pump | Water Supply/Discharge | D1 | Forced - Immediate | 2023 | Hydro | WA | 500 | Pumped Storage/Hydro | SERC | Winter | 4.305 | 6.3 | 1 | 1 | 7110-Intake channel or flume (including trash racks) | D1-Forced - Immediate | 500-Pumped Storage/Hydro
7110 | Intake channel or flume (including trash racks) | Hydro Turbine/Pump | Water Supply/Discharge | D1 | Forced - Immediate | 2023 | Hydro | WA | 500 | Pumped Storage/Hydro | RFC | Winter | 5 | 1 | 1 | 1 | 7110-Intake channel or flume (including trash racks) | D1-Forced - Immediate | 500-Pumped Storage/Hydro
7110 | Intake channel or flume (including trash racks) | Hydro Turbine/Pump | Water Supply/Discharge | D1 | Forced - Immediate | 2023 | Hydro | WA | 500 | Pumped Storage/Hydro | WECC | Winter | 81205.0455 | 9.27 | 1 | 1 | 7110-Intake channel or flume (including trash racks) | D1-Forced - Immediate | 500-Pumped Storage/Hydro
7110 | Intake channel or flume (including trash racks) | Hydro Turbine/Pump | Water Supply/Discharge | U1 | Forced - Immediate | 2023 | Hydro | WA | 500 | Pumped Storage/Hydro | RFC | Off-Peak | 9.1833 | 19 | 1 | 1 | 7110-Intake channel or flume (including trash racks) | U1-Forced - Immediate | 500-Pumped Storage/Hydro
7110 | Intake channel or flume (including trash racks) | Hydro Turbine/Pump | Water Supply/Discharge | U1 | Forced - Immediate | 2023 | Hydro | WA | 500 | Pumped Storage/Hydro | RFC | Off-Peak | 10.45 | 19 | 1 | 1 | 7110-Intake channel or flume (including trash racks) | U1-Forced - Immediate | 500-Pumped Storage/Hydro
7110 | Intake channel or flume (including trash racks) | Hydro Turbine/Pump | Water Supply/Discharge | U1 | Forced - Immediate | 2023 | Hydro | WA | 500 | Pumped Storage/Hydro | RFC | Off-Peak | 38 | 19 | 1 | 4 | 7110-Intake channel or flume (including trash racks) | U1-Forced - Immediate | 500-Pumped Storage/Hydro
7110 | Intake channel or flume (including trash racks) | Hydro Turbine/Pump | Water Supply/Discharge | U1 | Forced - Immediate | 2023 | Hydro | WA | 500 | Pumped Storage/Hydro | RFC | Summer | 19 | 19 | 1 | 1 | 7110-Intake channel or flume (including trash racks) | U1-Forced - Immediate | 500-Pumped Storage/Hydro
7110 | Intake channel or flume (including trash racks) | Hydro Turbine/Pump | Water Supply/Discharge | U1 | Forced - Immediate | 2023 | Hydro | WA | 500 | Pumped Storage/Hydro | RFC | Winter | 23.75 | 19 | 1 | 1 | 7110-Intake channel or flume (including trash racks) | U1-Forced - Immediate | 500-Pumped Storage/Hydro
7110 | Intake channel or flume (including trash racks) | Hydro Turbine/Pump | Water Supply/Discharge | U3 | Forced - Postponed | 2023 | Hydro | WA | 500 | Pumped Storage/Hydro | NPCC | Off-Peak | 19.3333 | 20 | 1 | 1 | 7110-Intake channel or flume (including trash racks) | U3-Forced - Postponed | 500-Pumped Storage/Hydro
7110 | Intake channel or flume (including trash racks) | Hydro Turbine/Pump | Water Supply/Discharge | U3 | Forced - Postponed | 2023 | Hydro | WA | 500 | Pumped Storage/Hydro | NPCC | Summer | 215.1366 | 27.7 | 1 | 1 | 7110-Intake channel or flume (including trash racks) | U3-Forced - Postponed | 500-Pumped Storage/Hydro
7110 | Intake channel or flume (including trash racks) | Hydro Turbine/Pump | Water Supply/Discharge | D1 | Forced - Immediate | 2023 | Hydro | WA | 500 | Pumped Storage/Hydro | SERC | Off-Peak | 0.35 | 3 | 1 | 2 | 7110-Intake channel or flume (including trash racks) | D1-Forced - Immediate | 500-Pumped Storage/Hydro
7110 | Intake channel or flume (including trash racks) | Hydro Turbine/Pump | Water Supply/Discharge | D1 | Forced - Immediate | 2023 | Hydro | WA | 500 | Pumped Storage/Hydro | SERC | Off-Peak | 0.70666 | 5.3 | 1 | 1 | 7110-Intake channel or flume (including trash racks) | D1-Forced - Immediate | 500-Pumped Storage/Hydro
7110 | Intake channel or flume (including trash racks) | Hydro Turbine/Pump | Water Supply/Discharge | D1 | Forced - Immediate | 2023 | Hydro | WA | 500 | Pumped Storage/Hydro | SERC | Off-Peak | 1.04 | 7.8 | 1 | 1 | 7110-Intake channel or flume (including trash racks) | D1-Forced - Immediate | 500-Pumped Storage/Hydro
7110 | Intake channel or flume (including trash racks) | Hydro Turbine/Pump | Water Supply/Discharge | D1 | Forced - Immediate | 2023 | Hydro | WA | 500 | Pumped Storage/Hydro | RFC | Summer | 0.61666 | 7.4 | 1 | 1 | 7110-Intake channel or flume (including trash racks) | D1-Forced - Immediate | 500-Pumped Storage/Hydro
7110 | Intake channel or flume (including trash racks) | Hydro Turbine/Pump | Water Supply/Discharge | D1 | Forced - Immediate | 2023 | Hydro | WA | 500 | Pumped Storage/Hydro | RFC | Summer | 8.32 | 15.6 | 1 | 1 | 7110-Intake channel or flume (including trash racks) | D1-Forced - Immediate | 500-Pumped Storage/Hydro
7110 | Intake channel or flume (including trash racks) | Hydro Turbine/Pump | Water Supply/Discharge | D1 | Forced - Immediate | 2023 | Hydro | WA | 500 | Pumped Storage/Hydro | RFC | Winter | 0.091666 | 1.1 | 1 | 1 | 7110-Intake channel or flume (including trash racks) | D1-Forced - Immediate | 500-Pumped Storage/Hydro
7110 | Intake channel or flume (including trash racks) | Hydro Turbine/Pump | Water Supply/Discharge | D1 | Forced - Immediate | 2023 | Hydro | WA | 500 | Pumped Storage/Hydro | SERC | Winter | 0.48 | 2.4 | 1 | 1 | 7110-Intake channel or flume (including trash racks) | D1-Forced - Immediate | 500-Pumped Storage/Hydro
7110 | Intake channel or flume (including trash racks) | Hydro Turbine/Pump | Water Supply/Discharge | D1 | Forced - Immediate | 2023 | Hydro | WA | 500 | Pumped Storage/Hydro | SERC | Winter | 0.6 | 1.8 | 1 | 1 | 7110-Intake channel or flume (including trash racks) | D1-Forced - Immediate | 500-Pumped Storage/Hydro
7110 | Intake channel or flume (including trash racks) | Hydro Turbine/Pump | Water Supply/Discharge | D1 | Forced - Immediate | 2023 | Hydro | WA | 500 | Pumped Storage/Hydro | SERC | Winter | 0.80666 | 4.4 | 1 | 1 | 7110-Intake channel or flume (including trash racks) | D1-Forced - Immediate | 500-Pumped Storage/Hydro
7110 | Intake channel or flume (including trash racks) | Hydro Turbine/Pump | Water Supply/Discharge | U1 | Forced - Immediate | 2023 | Hydro | WA | 500 | Pumped Storage/Hydro | RFC | Off-Peak | 6.8383 | 37.3 | 1 | 1 | 7110-Intake channel or flume (including trash racks) | U1-Forced - Immediate | 500-Pumped Storage/Hydro
7110 | Intake channel or flume (including trash racks) | Hydro Turbine/Pump | Water Supply/Discharge | U1 | Forced - Immediate | 2023 | Hydro | WA | 500 | Pumped Storage/Hydro | WECC | Off-Peak | 198.9166 | 155 | 1 | 1 | 7110-Intake channel or flume (including trash racks) | U1-Forced - Immediate | 500-Pumped Storage/Hydro
7110 | Intake channel or flume (including trash racks) | Hydro Turbine/Pump | Water Supply/Discharge | U1 | Forced - Immediate | 2023 | Hydro | WA | 500 | Pumped Storage/Hydro | NPCC | Summer | 140 | 30 | 1 | 1 | 7110-Intake channel or flume (including trash racks) | U1-Forced - Immediate | 500-Pumped Storage/Hydro
7110 | Intake channel or flume (including trash racks) | Hydro Turbine/Pump | Water Supply/Discharge | U1 | Forced - Immediate | 2023 | Hydro | WA | 500 | Pumped Storage/Hydro | RFC | Winter | 5.4 | 21.6 | 1 | 1 | 7110-Intake channel or flume (including trash racks) | U1-Forced - Immediate | 500-Pumped Storage/Hydro
7110 | Intake channel or flume (including trash racks) | Hydro Turbine/Pump | Water Supply/Discharge | U1 | Forced - Immediate | 2023 | Hydro | WA | 500 | Pumped Storage/Hydro | RFC | Winter | 38 | 19 | 1 | 2 | 7110-Intake channel or flume (including trash racks) | U1-Forced - Immediate | 500-Pumped Storage/Hydro
7110 | Intake channel or flume (including trash racks) | Hydro Turbine/Pump | Water Supply/Discharge | D1 | Forced - Immediate | 2023 | Hydro | WA | 500 | Pumped Storage/Hydro | SERC | Off-Peak | 0.13333 | 1 | 1 | 1 | 7110-Intake channel or flume (including trash racks) | D1-Forced - Immediate | 500-Pumped Storage/Hydro
7110 | Intake channel or flume (including trash racks) | Hydro Turbine/Pump | Water Supply/Discharge | D1 | Forced - Immediate | 2023 | Hydro | WA | 500 | Pumped Storage/Hydro | SERC | Off-Peak | 1.9833 | 7 | 1 | 1 | 7110-Intake channel or flume (including trash racks) | D1-Forced - Immediate | 500-Pumped Storage/Hydro
7110 | Intake channel or flume (including trash racks) | Hydro Turbine/Pump | Water Supply/Discharge | D1 | Forced - Immediate | 2023 | Hydro | WA | 500 | Pumped Storage/Hydro | SERC | Off-Peak | 2.16 | 7.2 | 1 | 1 | 7110-Intake channel or flume (including trash racks) | D1-Forced - Immediate | 500-Pumped Storage/Hydro
7110 | Intake channel or flume (including trash racks) | Hydro Turbine/Pump | Water Supply/Discharge | D1 | Forced - Immediate | 2023 | Hydro | WA | 500 | Pumped Storage/Hydro | RFC | Off-Peak | 142.4583 | 2.5 | 1 | 1 | 7110-Intake channel or flume (including trash racks) | D1-Forced - Immediate | 500-Pumped Storage/Hydro
7110 | Intake channel or flume (including trash racks) | Hydro Turbine/Pump | Water Supply/Discharge | D1 | Forced - Immediate | 2023 | Hydro | WA | 500 | Pumped Storage/Hydro | RFC | Off-Peak | 151.3 | 2 | 1 | 1 | 7110-Intake channel or flume (including trash racks) | D1-Forced - Immediate | 500-Pumped Storage/Hydro
7110 | Intake channel or flume (including trash racks) | Hydro Turbine/Pump | Water Supply/Discharge | D1 | Forced - Immediate | 2023 | Hydro | WA | 500 | Pumped Storage/Hydro | RFC | Summer | 0.96 | 6.4 | 1 | 1 | 7110-Intake channel or flume (including trash racks) | D1-Forced - Immediate | 500-Pumped Storage/Hydro
7110 | Intake channel or flume (including trash racks) | Hydro Turbine/Pump | Water Supply/Discharge | D1 | Forced - Immediate | 2023 | Hydro | WA | 500 | Pumped Storage/Hydro | RFC | Summer | 2.08 | 7.8 | 1 | 1 | 7110-Intake channel or flume (including trash racks) | D1-Forced - Immediate | 500-Pumped Storage/Hydro
7110 | Intake channel or flume (including trash racks) | Hydro Turbine/Pump | Water Supply/Discharge | D1 | Forced - Immediate | 2023 | Hydro | WA | 500 | Pumped Storage/Hydro | SERC | Winter | 0.08 | 0.6 | 1 | 1 | 7110-Intake channel or flume (including trash racks) | D1-Forced - Immediate | 500-Pumped Storage/Hydro
7110 | Intake channel or flume (including trash racks) | Hydro Turbine/Pump | Water Supply/Discharge | D1 | Forced - Immediate | 2023 | Hydro | WA | 500 | Pumped Storage/Hydro | SERC | Winter | 2.665 | 4.1 | 1 | 1 | 7110-Intake channel or flume (including trash racks) | D1-Forced - Immediate | 500-Pumped Storage/Hydro
7110 | Intake channel or flume (including trash racks) | Hydro Turbine/Pump | Water Supply/Discharge | D1 | Forced - Immediate | 2023 | Hydro | WA | 500 | Pumped Storage/Hydro | WECC | Winter | 4593.4 | 21 | 2 | 2 | 7110-Intake channel or flume (including trash racks) | D1-Forced - Immediate | 500-Pumped Storage/Hydro
7110 | Intake channel or flume (including trash racks) | Hydro Turbine/Pump | Water Supply/Discharge | U1 | Forced - Immediate | 2023 | Hydro | WA | 500 | Pumped Storage/Hydro | RFC | Off-Peak | 4.3516 | 37.3 | 1 | 1 | 7110-Intake channel or flume (including trash racks) | U1-Forced - Immediate | 500-Pumped Storage/Hydro
7110 | Intake channel or flume (including trash racks) | Hydro Turbine/Pump | Water Supply/Discharge | U1 | Forced - Immediate | 2023 | Hydro | WA | 500 | Pumped Storage/Hydro | NPCC | Off-Peak | 75.8735 | 35.29 | 1 | 1 | 7110-Intake channel or flume (including trash racks) | U1-Forced - Immediate | 500-Pumped Storage/Hydro
7110 | Intake channel or flume (including trash racks) | Hydro Turbine/Pump | Water Supply/Discharge | U1 | Forced - Immediate | 2023 | Hydro | WA | 500 | Pumped Storage/Hydro | WECC | Off-Peak | 105.8 | 69 | 1 | 1 | 7110-Intake channel or flume (including trash racks) | U1-Forced - Immediate | 500-Pumped Storage/Hydro
7110 | Intake channel or flume (including trash racks) | Hydro Turbine/Pump | Water Supply/Discharge | U1 | Forced - Immediate | 2023 | Hydro | WA | 500 | Pumped Storage/Hydro | NPCC | Off-Peak | 152.7733 | 107.84 | 1 | 1 | 7110-Intake channel or flume (including trash racks) | U1-Forced - Immediate | 500-Pumped Storage/Hydro
7110 | Intake channel or flume (including trash racks) | Hydro Turbine/Pump | Water Supply/Discharge | U1 | Forced - Immediate | 2023 | Hydro | WA | 500 | Pumped Storage/Hydro | WECC | Off-Peak | 212.75 | 69 | 1 | 1 | 7110-Intake channel or flume (including trash racks) | U1-Forced - Immediate | 500-Pumped Storage/Hydro
7110 | Intake channel or flume (including trash racks) | Hydro Turbine/Pump | Water Supply/Discharge | U1 | Forced - Immediate | 2023 | Hydro | WA | 500 | Pumped Storage/Hydro | NPCC | Summer | 197.4 | 37.6 | 1 | 1 | 7110-Intake channel or flume (including trash racks) | U1-Forced - Immediate | 500-Pumped Storage/Hydro
7110 | Intake channel or flume (including trash racks) | Hydro Turbine/Pump | Water Supply/Discharge | D1 | Forced - Immediate | 2023 | Hydro | WA | 500 | Pumped Storage/Hydro | SERC | Off-Peak | 0.26 | 1.2 | 1 | 1 | 7110-Intake channel or flume (including trash racks) | D1-Forced - Immediate | 500-Pumped Storage/Hydro
7110 | Intake channel or flume (including trash racks) | Hydro Turbine/Pump | Water Supply/Discharge | D1 | Forced - Immediate | 2023 | Hydro | WA | 500 | Pumped Storage/Hydro | RFC | Off-Peak | 0.29 | 2.9 | 1 | 1 | 7110-Intake channel or flume (including trash racks) | D1-Forced - Immediate | 500-Pumped Storage/Hydro
7110 | Intake channel or flume (including trash racks) | Hydro Turbine/Pump | Water Supply/Discharge | D1 | Forced - Immediate | 2023 | Hydro | WA | 500 | Pumped Storage/Hydro | RFC | Off-Peak | 0.77333 | 5.8 | 1 | 1 | 7110-Intake channel or flume (including trash racks) | D1-Forced - Immediate | 500-Pumped Storage/Hydro
7110 | Intake channel or flume (including trash racks) | Hydro Turbine/Pump | Water Supply/Discharge | D1 | Forced - Immediate | 2023 | Hydro | WA | 500 | Pumped Storage/Hydro | RFC | Off-Peak | 217.91 | 23.1 | 1 | 1 | 7110-Intake channel or flume (including trash racks) | D1-Forced - Immediate | 500-Pumped Storage/Hydro
7110 | Intake channel or flume (including trash racks) | Hydro Turbine/Pump | Water Supply/Discharge | D1 | Forced - Immediate | 2023 | Hydro | WA | 500 | Pumped Storage/Hydro | SERC | Summer | 0.01 | 0.1 | 1 | 1 | 7110-Intake channel or flume (including trash racks) | D1-Forced - Immediate | 500-Pumped Storage/Hydro
7110 | Intake channel or flume (including trash racks) | Hydro Turbine/Pump | Water Supply/Discharge | D1 | Forced - Immediate | 2023 | Hydro | WA | 500 | Pumped Storage/Hydro | RFC | Winter | 0.09 | 0.9 | 1 | 1 | 7110-Intake channel or flume (including trash racks) | D1-Forced - Immediate | 500-Pumped Storage/Hydro
7110 | Intake channel or flume (including trash racks) | Hydro Turbine/Pump | Water Supply/Discharge | D1 | Forced - Immediate | 2023 | Hydro | WA | 500 | Pumped Storage/Hydro | SERC | Winter | 0.53833 | 1.9 | 1 | 1 | 7110-Intake channel or flume (including trash racks) | D1-Forced - Immediate | 500-Pumped Storage/Hydro
7110 | Intake channel or flume (including trash racks) | Hydro Turbine/Pump | Water Supply/Discharge | D1 | Forced - Immediate | 2023 | Hydro | WA | 500 | Pumped Storage/Hydro | SERC | Winter | 0.56 | 2.4 | 1 | 1 | 7110-Intake channel or flume (including trash racks) | D1-Forced - Immediate | 500-Pumped Storage/Hydro
7110 | Intake channel or flume (including trash racks) | Hydro Turbine/Pump | Water Supply/Discharge | D1 | Forced - Immediate | 2023 | Hydro | WA | 500 | Pumped Storage/Hydro | SERC | Winter | 0.89583 | 1.25 | 1 | 1 | 7110-Intake channel or flume (including trash racks) | D1-Forced - Immediate | 500-Pumped Storage/Hydro
7110 | Intake channel or flume (including trash racks) | Hydro Turbine/Pump | Water Supply/Discharge | D1 | Forced - Immediate | 2023 | Hydro | WA | 500 | Pumped Storage/Hydro | NPCC | Winter | 13140 | 1.5 | 1 | 1 | 7110-Intake channel or flume (including trash racks) | D1-Forced - Immediate | 500-Pumped Storage/Hydro
7110 | Intake channel or flume (including trash racks) | Hydro Turbine/Pump | Water Supply/Discharge | D1 | Forced - Immediate | 2023 | Hydro | WA | 500 | Pumped Storage/Hydro | RFC | Winter | 62283.6 | 7.11 | 1 | 1 | 7110-Intake channel or flume (including trash racks) | D1-Forced - Immediate | 500-Pumped Storage/Hydro
7110 | Intake channel or flume (including trash racks) | Hydro Turbine/Pump | Water Supply/Discharge | D2 | Forced - Delayed | 2023 | Hydro | WA | 500 | Pumped Storage/Hydro | WECC | Summer | 748.68 | 62.39 | 1 | 1 | 7110-Intake channel or flume (including trash racks) | D2-Forced - Delayed | 500-Pumped Storage/Hydro
7110 | Intake channel or flume (including trash racks) | Hydro Turbine/Pump | Water Supply/Discharge | U1 | Forced - Immediate | 2023 | Hydro | WA | 500 | Pumped Storage/Hydro | RFC | Off-Peak | 4.1167 | 19 | 1 | 1 | 7110-Intake channel or flume (including trash racks) | U1-Forced - Immediate | 500-Pumped Storage/Hydro
7110 | Intake channel or flume (including trash racks) | Hydro Turbine/Pump | Water Supply/Discharge | U1 | Forced - Immediate | 2023 | Hydro | WA | 500 | Pumped Storage/Hydro | RFC | Off-Peak | 114 | 19 | 1 | 5 | 7110-Intake channel or flume (including trash racks) | U1-Forced - Immediate | 500-Pumped Storage/Hydro
7110 | Intake channel or flume (including trash racks) | Hydro Turbine/Pump | Water Supply/Discharge | U1 | Forced - Immediate | 2023 | Hydro | WA | 500 | Pumped Storage/Hydro | NPCC | Summer | 72.0666 | 37.6 | 1 | 1 | 7110-Intake channel or flume (including trash racks) | U1-Forced - Immediate | 500-Pumped Storage/Hydro
7110 | Intake channel or flume (including trash racks) | Hydro Turbine/Pump | Water Supply/Discharge | U1 | Forced - Immediate | 2023 | Hydro | WA | 500 | Pumped Storage/Hydro | RFC | Summer | 85.5 | 19 | 1 | 1 | 7110-Intake channel or flume (including trash racks) | U1-Forced - Immediate | 500-Pumped Storage/Hydro
7110 | Intake channel or flume (including trash racks) | Hydro Turbine/Pump | Water Supply/Discharge | U1 | Forced - Immediate | 2023 | Hydro | WA | 500 | Pumped Storage/Hydro | RFC | Winter | 3.6 | 21.6 | 1 | 1 | 7110-Intake channel or flume (including trash racks) | U1-Forced - Immediate | 500-Pumped Storage/Hydro
7110 | Intake channel or flume (including trash racks) | Hydro Turbine/Pump | Water Supply/Discharge | D1 | Forced - Immediate | 2023 | Hydro | WA | 500 | Pumped Storage/Hydro | RFC | Off-Peak | 0.665 | 5.7 | 1 | 1 | 7110-Intake channel or flume (including trash racks) | D1-Forced - Immediate | 500-Pumped Storage/Hydro
7110 | Intake channel or flume (including trash racks) | Hydro Turbine/Pump | Water Supply/Discharge | D1 | Forced - Immediate | 2023 | Hydro | WA | 500 | Pumped Storage/Hydro | RFC | Off-Peak | 1.15 | 3 | 1 | 1 | 7110-Intake channel or flume (including trash racks) | D1-Forced - Immediate | 500-Pumped Storage/Hydro
7110 | Intake channel or flume (including trash racks) | Hydro Turbine/Pump | Water Supply/Discharge | D1 | Forced - Immediate | 2023 | Hydro | WA | 500 | Pumped Storage/Hydro | SERC | Summer | 4.76 | 10.2 | 1 | 1 | 7110-Intake channel or flume (including trash racks) | D1-Forced - Immediate | 500-Pumped Storage/Hydro
7110 | Intake channel or flume (including trash racks) | Hydro Turbine/Pump | Water Supply/Discharge | D1 | Forced - Immediate | 2023 | Hydro | WA | 500 | Pumped Storage/Hydro | SERC | Winter | 0.075 | 0.5 | 1 | 1 | 7110-Intake channel or flume (including trash racks) | D1-Forced - Immediate | 500-Pumped Storage/Hydro
7110 | Intake channel or flume (including trash racks) | Hydro Turbine/Pump | Water Supply/Discharge | D1 | Forced - Immediate | 2023 | Hydro | WA | 500 | Pumped Storage/Hydro | RFC | Winter | 0.25 | 1.5 | 1 | 1 | 7110-Intake channel or flume (including trash racks) | D1-Forced - Immediate | 500-Pumped Storage/Hydro
7110 | Intake channel or flume (including trash racks) | Hydro Turbine/Pump | Water Supply/Discharge | D1 | Forced - Immediate | 2023 | Hydro | WA | 500 | Pumped Storage/Hydro | SERC | Winter | 0.28 | 2.4 | 1 | 1 | 7110-Intake channel or flume (including trash racks) | D1-Forced - Immediate | 500-Pumped Storage/Hydro
7110 | Intake channel or flume (including trash racks) | Hydro Turbine/Pump | Water Supply/Discharge | D1 | Forced - Immediate | 2023 | Hydro | WA | 500 | Pumped Storage/Hydro | SERC | Winter | 0.375 | 2.5 | 1 | 1 | 7110-Intake channel or flume (including trash racks) | D1-Forced - Immediate | 500-Pumped Storage/Hydro
7110 | Intake channel or flume (including trash racks) | Hydro Turbine/Pump | Water Supply/Discharge | D1 | Forced - Immediate | 2023 | Hydro | WA | 500 | Pumped Storage/Hydro | RFC | Winter | 1.4667 | 1 | 1 | 1 | 7110-Intake channel or flume (including trash racks) | D1-Forced - Immediate | 500-Pumped Storage/Hydro
7110 | Intake channel or flume (including trash racks) | Hydro Turbine/Pump | Water Supply/Discharge | D1 | Forced - Immediate | 2023 | Hydro | WA | 500 | Pumped Storage/Hydro | SERC | Winter | 2.2 | 4.4 | 1 | 1 | 7110-Intake channel or flume (including trash racks) | D1-Forced - Immediate | 500-Pumped Storage/Hydro
7110 | Intake channel or flume (including trash racks) | Hydro Turbine/Pump | Water Supply/Discharge | U1 | Forced - Immediate | 2023 | Hydro | WA | 500 | Pumped Storage/Hydro | MRO | Off-Peak | 92 | 23 | 1 | 1 | 7110-Intake channel or flume (including trash racks) | U1-Forced - Immediate | 500-Pumped Storage/Hydro
7110 | Intake channel or flume (including trash racks) | Hydro Turbine/Pump | Water Supply/Discharge | U1 | Forced - Immediate | 2023 | Hydro | WA | 500 | Pumped Storage/Hydro | NPCC | Off-Peak | 276.7893 | 107.84 | 1 | 1 | 7110-Intake channel or flume (including trash racks) | U1-Forced - Immediate | 500-Pumped Storage/Hydro
7110 | Intake channel or flume (including trash racks) | Hydro Turbine/Pump | Water Supply/Discharge | U1 | Forced - Immediate | 2023 | Hydro | WA | 500 | Pumped Storage/Hydro | WECC | Summer | 1653.15 | 103 | 1 | 1 | 7110-Intake channel or flume (including trash racks) | U1-Forced - Immediate | 500-Pumped Storage/Hydro
7110 | Intake channel or flume (including trash racks) | Hydro Turbine/Pump | Water Supply/Discharge | U1 | Forced - Immediate | 2023 | Hydro | WA | 500 | Pumped Storage/Hydro | WECC | Summer | 4732.0583 | 80.5 | 1 | 1 | 7110-Intake channel or flume (including trash racks) | U1-Forced - Immediate | 500-Pumped Storage/Hydro
7110 | Intake channel or flume (including trash racks) | Hydro Turbine/Pump | Water Supply/Discharge | U1 | Forced - Immediate | 2023 | Hydro | WA | 500 | Pumped Storage/Hydro | RFC | Winter | 21.1366 | 37.3 | 1 | 1 | 7110-Intake channel or flume (including trash racks) | U1-Forced - Immediate | 500-Pumped Storage/Hydro
7110 | Intake channel or flume (including trash racks) | Hydro Turbine/Pump | Water Supply/Discharge | D1 | Forced - Immediate | 2023 | Hydro | WA | 500 | Pumped Storage/Hydro | RFC | Off-Peak | 68.0167 | 1 | 1 | 1 | 7110-Intake channel or flume (including trash racks) | D1-Forced - Immediate | 500-Pumped Storage/Hydro
7110 | Intake channel or flume (including trash racks) | Hydro Turbine/Pump | Water Supply/Discharge | D1 | Forced - Immediate | 2023 | Hydro | WA | 500 | Pumped Storage/Hydro | WECC | Off-Peak | 768.125 | 37.5 | 1 | 1 | 7110-Intake channel or flume (including trash racks) | D1-Forced - Immediate | 500-Pumped Storage/Hydro
7110 | Intake channel or flume (including trash racks) | Hydro Turbine/Pump | Water Supply/Discharge | D1 | Forced - Immediate | 2023 | Hydro | WA | 500 | Pumped Storage/Hydro | SERC | Summer | 0.34667 | 2.6 | 1 | 1 | 7110-Intake channel or flume (including trash racks) | D1-Forced - Immediate | 500-Pumped Storage/Hydro
7110 | Intake channel or flume (including trash racks) | Hydro Turbine/Pump | Water Supply/Discharge | D1 | Forced - Immediate | 2023 | Hydro | WA | 500 | Pumped Storage/Hydro | RFC | Summer | 0.39666 | 3.4 | 2 | 3 | 7110-Intake channel or flume (including trash racks) | D1-Forced - Immediate | 500-Pumped Storage/Hydro
7110 | Intake channel or flume (including trash racks) | Hydro Turbine/Pump | Water Supply/Discharge | D1 | Forced - Immediate | 2023 | Hydro | WA | 500 | Pumped Storage/Hydro | SERC | Winter | 0.035 | 0.1 | 1 | 1 | 7110-Intake channel or flume (including trash racks) | D1-Forced - Immediate | 500-Pumped Storage/Hydro
7110 | Intake channel or flume (including trash racks) | Hydro Turbine/Pump | Water Supply/Discharge | D1 | Forced - Immediate | 2023 | Hydro | WA | 500 | Pumped Storage/Hydro | RFC | Winter | 0.13333 | 1 | 1 | 1 | 7110-Intake channel or flume (including trash racks) | D1-Forced - Immediate | 500-Pumped Storage/Hydro
7110 | Intake channel or flume (including trash racks) | Hydro Turbine/Pump | Water Supply/Discharge | D1 | Forced - Immediate | 2023 | Hydro | WA | 500 | Pumped Storage/Hydro | SERC | Winter | 0.195 | 0.3 | 1 | 1 | 7110-Intake channel or flume (including trash racks) | D1-Forced - Immediate | 500-Pumped Storage/Hydro
7110 | Intake channel or flume (including trash racks) | Hydro Turbine/Pump | Water Supply/Discharge | D1 | Forced - Immediate | 2023 | Hydro | WA | 500 | Pumped Storage/Hydro | SERC | Winter | 0.21667 | 1.3 | 1 | 1 | 7110-Intake channel or flume (including trash racks) | D1-Forced - Immediate | 500-Pumped Storage/Hydro
7110 | Intake channel or flume (including trash racks) | Hydro Turbine/Pump | Water Supply/Discharge | D1 | Forced - Immediate | 2023 | Hydro | WA | 500 | Pumped Storage/Hydro | SERC | Winter | 1.3067 | 4.9 | 1 | 1 | 7110-Intake channel or flume (including trash racks) | D1-Forced - Immediate | 500-Pumped Storage/Hydro
7110 | Intake channel or flume (including trash racks) | Hydro Turbine/Pump | Water Supply/Discharge | D1 | Forced - Immediate | 2023 | Hydro | WA | 500 | Pumped Storage/Hydro | WECC | Winter | 265.65 | 21 | 1 | 1 | 7110-Intake channel or flume (including trash racks) | D1-Forced - Immediate | 500-Pumped Storage/Hydro
7110 | Intake channel or flume (including trash racks) | Hydro Turbine/Pump | Water Supply/Discharge | U1 | Forced - Immediate | 2023 | Hydro | WA | 500 | Pumped Storage/Hydro | WECC | Off-Peak | 123.4333 | 80.5 | 1 | 1 | 7110-Intake channel or flume (including trash racks) | U1-Forced - Immediate | 500-Pumped Storage/Hydro
7110 | Intake channel or flume (including trash racks) | Hydro Turbine/Pump | Water Supply/Discharge | U1 | Forced - Immediate | 2023 | Hydro | WA | 500 | Pumped Storage/Hydro | MRO | Off-Peak | 440.6668 | 98.29 | 1 | 1 | 7110-Intake channel or flume (including trash racks) | U1-Forced - Immediate | 500-Pumped Storage/Hydro
7110 | Intake channel or flume (including trash racks) | Hydro Turbine/Pump | Water Supply/Discharge | U1 | Forced - Immediate | 2023 | Hydro | WA | 500 | Pumped Storage/Hydro | WECC | Off-Peak | 2569.85 | 103 | 1 | 1 | 7110-Intake channel or flume (including trash racks) | U1-Forced - Immediate | 500-Pumped Storage/Hydro
7110 | Intake channel or flume (including trash racks) | Hydro Turbine/Pump | Water Supply/Discharge | U1 | Forced - Immediate | 2023 | Hydro | WA | 500 | Pumped Storage/Hydro | NPCC | Summer | 112.8 | 37.6 | 1 | 1 | 7110-Intake channel or flume (including trash racks) | U1-Forced - Immediate | 500-Pumped Storage/Hydro
7110 | Intake channel or flume (including trash racks) | Hydro Turbine/Pump | Water Supply/Discharge | D1 | Forced - Immediate | 2023 | Hydro | WA | 500 | Pumped Storage/Hydro | RFC | Off-Peak | 14 | 1 | 1 | 1 | 7110-Intake channel or flume (including trash racks) | D1-Forced - Immediate | 500-Pumped Storage/Hydro
7110 | Intake channel or flume (including trash racks) | Hydro Turbine/Pump | Water Supply/Discharge | D1 | Forced - Immediate | 2023 | Hydro | WA | 500 | Pumped Storage/Hydro | SERC | Summer | 0.16 | 1.2 | 1 | 1 | 7110-Intake channel or flume (including trash racks) | D1-Forced - Immediate | 500-Pumped Storage/Hydro
7110 | Intake channel or flume (including trash racks) | Hydro Turbine/Pump | Water Supply/Discharge | D1 | Forced - Immediate | 2023 | Hydro | WA | 500 | Pumped Storage/Hydro | SERC | Summer | 0.60666 | 5.2 | 1 | 1 | 7110-Intake channel or flume (including trash racks) | D1-Forced - Immediate | 500-Pumped Storage/Hydro
7110 | Intake channel or flume (including trash racks) | Hydro Turbine/Pump | Water Supply/Discharge | D1 | Forced - Immediate | 2023 | Hydro | WA | 500 | Pumped Storage/Hydro | RFC | Summer | 0.88933 | 6.67 | 1 | 1 | 7110-Intake channel or flume (including trash racks) | D1-Forced - Immediate | 500-Pumped Storage/Hydro
7110 | Intake channel or flume (including trash racks) | Hydro Turbine/Pump | Water Supply/Discharge | D1 | Forced - Immediate | 2023 | Hydro | WA | 500 | Pumped Storage/Hydro | RFC | Winter | 0.013333 | 0.1 | 2 | 2 | 7110-Intake channel or flume (including trash racks) | D1-Forced - Immediate | 500-Pumped Storage/Hydro
7110 | Intake channel or flume (including trash racks) | Hydro Turbine/Pump | Water Supply/Discharge | D1 | Forced - Immediate | 2023 | Hydro | WA | 500 | Pumped Storage/Hydro | RFC | Winter | 0.05 | 0.6 | 1 | 1 | 7110-Intake channel or flume (including trash racks) | D1-Forced - Immediate | 500-Pumped Storage/Hydro
7110 | Intake channel or flume (including trash racks) | Hydro Turbine/Pump | Water Supply/Discharge | D1 | Forced - Immediate | 2023 | Hydro | WA | 500 | Pumped Storage/Hydro | SERC | Winter | 0.093333 | 0.4 | 1 | 1 | 7110-Intake channel or flume (including trash racks) | D1-Forced - Immediate | 500-Pumped Storage/Hydro
7110 | Intake channel or flume (including trash racks) | Hydro Turbine/Pump | Water Supply/Discharge | D1 | Forced - Immediate | 2023 | Hydro | WA | 500 | Pumped Storage/Hydro | RFC | Winter | 0.12833 | 1.1 | 1 | 1 | 7110-Intake channel or flume (including trash racks) | D1-Forced - Immediate | 500-Pumped Storage/Hydro
7110 | Intake channel or flume (including trash racks) | Hydro Turbine/Pump | Water Supply/Discharge | D1 | Forced - Immediate | 2023 | Hydro | WA | 500 | Pumped Storage/Hydro | RFC | Winter | 0.15 | 1 | 1 | 1 | 7110-Intake channel or flume (including trash racks) | D1-Forced - Immediate | 500-Pumped Storage/Hydro
7110 | Intake channel or flume (including trash racks) | Hydro Turbine/Pump | Water Supply/Discharge | D1 | Forced - Immediate | 2023 | Hydro | WA | 500 | Pumped Storage/Hydro | SERC | Winter | 0.46667 | 1.4 | 1 | 1 | 7110-Intake channel or flume (including trash racks) | D1-Forced - Immediate | 500-Pumped Storage/Hydro
7110 | Intake channel or flume (including trash racks) | Hydro Turbine/Pump | Water Supply/Discharge | D1 | Forced - Immediate | 2023 | Hydro | WA | 500 | Pumped Storage/Hydro | SERC | Winter | 0.73666 | 3.4 | 1 | 1 | 7110-Intake channel or flume (including trash racks) | D1-Forced - Immediate | 500-Pumped Storage/Hydro
7110 | Intake channel or flume (including trash racks) | Hydro Turbine/Pump | Water Supply/Discharge | D1 | Forced - Immediate | 2023 | Hydro | WA | 500 | Pumped Storage/Hydro | SERC | Winter | 0.93333 | 0.5 | 1 | 1 | 7110-Intake channel or flume (including trash racks) | D1-Forced - Immediate | 500-Pumped Storage/Hydro
7110 | Intake channel or flume (including trash racks) | Hydro Turbine/Pump | Water Supply/Discharge | D1 | Forced - Immediate | 2023 | Hydro | WA | 500 | Pumped Storage/Hydro | WECC | Winter | 1425.6667 | 20 | 1 | 1 | 7110-Intake channel or flume (including trash racks) | D1-Forced - Immediate | 500-Pumped Storage/Hydro
7110 | Intake channel or flume (including trash racks) | Hydro Turbine/Pump | Water Supply/Discharge | D1 | Forced - Immediate | 2023 | Hydro | WA | 500 | Pumped Storage/Hydro | WECC | Winter | 1455.3333 | 20 | 1 | 1 | 7110-Intake channel or flume (including trash racks) | D1-Forced - Immediate | 500-Pumped Storage/Hydro
7110 | Intake channel or flume (including trash racks) | Hydro Turbine/Pump | Water Supply/Discharge | D1 | Forced - Immediate | 2023 | Hydro | WA | 500 | Pumped Storage/Hydro | WECC | Winter | 3084.8 | 24 | 2 | 2 | 7110-Intake channel or flume (including trash racks) | D1-Forced - Immediate | 500-Pumped Storage/Hydro
7110 | Intake channel or flume (including trash racks) | Hydro Turbine/Pump | Water Supply/Discharge | D1 | Forced - Immediate | 2023 | Hydro | WA | 500 | Pumped Storage/Hydro | NPCC | Winter | 4380 | 0.5 | 1 | 1 | 7110-Intake channel or flume (including trash racks) | D1-Forced - Immediate | 500-Pumped Storage/Hydro
7110 | Intake channel or flume (including trash racks) | Hydro Turbine/Pump | Water Supply/Discharge | D2 | Forced - Delayed | 2023 | Hydro | WA | 500 | Pumped Storage/Hydro | WECC | Summer | 138.2978 | 62.39 | 1 | 1 | 7110-Intake channel or flume (including trash racks) | D2-Forced - Delayed | 500-Pumped Storage/Hydro
7110 | Intake channel or flume (including trash racks) | Hydro Turbine/Pump | Water Supply/Discharge | U1 | Forced - Immediate | 2023 | Hydro | WA | 500 | Pumped Storage/Hydro | RFC | Off-Peak | 2.5333 | 19 | 1 | 1 | 7110-Intake channel or flume (including trash racks) | U1-Forced - Immediate | 500-Pumped Storage/Hydro
7110 | Intake channel or flume (including trash racks) | Hydro Turbine/Pump | Water Supply/Discharge | U1 | Forced - Immediate | 2023 | Hydro | WA | 500 | Pumped Storage/Hydro | RFC | Off-Peak | 95 | 19 | 1 | 5 | 7110-Intake channel or flume (including trash racks) | U1-Forced - Immediate | 500-Pumped Storage/Hydro
7110 | Intake channel or flume (including trash racks) | Hydro Turbine/Pump | Water Supply/Discharge | U1 | Forced - Immediate | 2023 | Hydro | WA | 500 | Pumped Storage/Hydro | NPCC | Off-Peak | 131.6 | 37.6 | 1 | 1 | 7110-Intake channel or flume (including trash racks) | U1-Forced - Immediate | 500-Pumped Storage/Hydro
7110 | Intake channel or flume (including trash racks) | Hydro Turbine/Pump | Water Supply/Discharge | U1 | Forced - Immediate | 2023 | Hydro | WA | 500 | Pumped Storage/Hydro | NPCC | Off-Peak | 301.952 | 107.84 | 1 | 1 | 7110-Intake channel or flume (including trash racks) | U1-Forced - Immediate | 500-Pumped Storage/Hydro
7110 | Intake channel or flume (including trash racks) | Hydro Turbine/Pump | Water Supply/Discharge | U1 | Forced - Immediate | 2023 | Hydro | WA | 500 | Pumped Storage/Hydro | RFC | Summer | 6.2166 | 37.3 | 1 | 1 | 7110-Intake channel or flume (including trash racks) | U1-Forced - Immediate | 500-Pumped Storage/Hydro
7110 | Intake channel or flume (including trash racks) | Hydro Turbine/Pump | Water Supply/Discharge | U1 | Forced - Immediate | 2023 | Hydro | WA | 500 | Pumped Storage/Hydro | RFC | Winter | 7.2 | 21.6 | 1 | 1 | 7110-Intake channel or flume (including trash racks) | U1-Forced - Immediate | 500-Pumped Storage/Hydro
7110 | Intake channel or flume (including trash racks) | Hydro Turbine/Pump | Water Supply/Discharge | U2 | Forced - Delayed | 2023 | Hydro | WA | 500 | Pumped Storage/Hydro | RFC | Off-Peak | 4.4333 | 19 | 1 | 1 | 7110-Intake channel or flume (including trash racks) | U2-Forced - Delayed | 500-Pumped Storage/Hydro
7110 | Intake channel or flume (including trash racks) | Hydro Turbine/Pump | Water Supply/Discharge | D1 | Forced - Immediate | 2023 | Hydro | WA | 500 | Pumped Storage/Hydro | SERC | Off-Peak | 0.2 | 0.5 | 1 | 1 | 7110-Intake channel or flume (including trash racks) | D1-Forced - Immediate | 500-Pumped Storage/Hydro
7110 | Intake channel or flume (including trash racks) | Hydro Turbine/Pump | Water Supply/Discharge | D1 | Forced - Immediate | 2023 | Hydro | WA | 500 | Pumped Storage/Hydro | SERC | Off-Peak | 0.56666 | 3.4 | 1 | 1 | 7110-Intake channel or flume (including trash racks) | D1-Forced - Immediate | 500-Pumped Storage/Hydro
7110 | Intake channel or flume (including trash racks) | Hydro Turbine/Pump | Water Supply/Discharge | D1 | Forced - Immediate | 2023 | Hydro | WA | 500 | Pumped Storage/Hydro | SERC | Off-Peak | 1.02 | 5.1 | 1 | 1 | 7110-Intake channel or flume (including trash racks) | D1-Forced - Immediate | 500-Pumped Storage/Hydro
7110 | Intake channel or flume (including trash racks) | Hydro Turbine/Pump | Water Supply/Discharge | D1 | Forced - Immediate | 2023 | Hydro | WA | 500 | Pumped Storage/Hydro | SERC | Off-Peak | 2.275 | 6.5 | 1 | 1 | 7110-Intake channel or flume (including trash racks) | D1-Forced - Immediate | 500-Pumped Storage/Hydro
7110 | Intake channel or flume (including trash racks) | Hydro Turbine/Pump | Water Supply/Discharge | D1 | Forced - Immediate | 2023 | Hydro | WA | 500 | Pumped Storage/Hydro | SERC | Off-Peak | 3.04 | 7.6 | 1 | 1 | 7110-Intake channel or flume (including trash racks) | D1-Forced - Immediate | 500-Pumped Storage/Hydro
7110 | Intake channel or flume (including trash racks) | Hydro Turbine/Pump | Water Supply/Discharge | D1 | Forced - Immediate | 2023 | Hydro | WA | 500 | Pumped Storage/Hydro | RFC | Off-Peak | 5.3267 | 9.4 | 1 | 1 | 7110-Intake channel or flume (including trash racks) | D1-Forced - Immediate | 500-Pumped Storage/Hydro
7110 | Intake channel or flume (including trash racks) | Hydro Turbine/Pump | Water Supply/Discharge | D1 | Forced - Immediate | 2023 | Hydro | WA | 500 | Pumped Storage/Hydro | RFC | Off-Peak | 8.75 | 10.5 | 1 | 1 | 7110-Intake channel or flume (including trash racks) | D1-Forced - Immediate | 500-Pumped Storage/Hydro
7110 | Intake channel or flume (including trash racks) | Hydro Turbine/Pump | Water Supply/Discharge | D1 | Forced - Immediate | 2023 | Hydro | WA | 500 | Pumped Storage/Hydro | RFC | Summer | 0.342 | 2.28 | 1 | 1 | 7110-Intake channel or flume (including trash racks) | D1-Forced - Immediate | 500-Pumped Storage/Hydro
7110 | Intake channel or flume (including trash racks) | Hydro Turbine/Pump | Water Supply/Discharge | D1 | Forced - Immediate | 2023 | Hydro | WA | 500 | Pumped Storage/Hydro | RFC | Summer | 0.60833 | 7.3 | 1 | 1 | 7110-Intake channel or flume (including trash racks) | D1-Forced - Immediate | 500-Pumped Storage/Hydro
7110 | Intake channel or flume (including trash racks) | Hydro Turbine/Pump | Water Supply/Discharge | D1 | Forced - Immediate | 2023 | Hydro | WA | 500 | Pumped Storage/Hydro | SERC | Summer | 0.93333 | 7 | 1 | 1 | 7110-Intake channel or flume (including trash racks) | D1-Forced - Immediate | 500-Pumped Storage/Hydro
7110 | Intake channel or flume (including trash racks) | Hydro Turbine/Pump | Water Supply/Discharge | D1 | Forced - Immediate | 2023 | Hydro | WA | 500 | Pumped Storage/Hydro | SERC | Winter | 0.053333 | 0.8 | 1 | 1 | 7110-Intake channel or flume (including trash racks) | D1-Forced - Immediate | 500-Pumped Storage/Hydro
7110 | Intake channel or flume (including trash racks) | Hydro Turbine/Pump | Water Supply/Discharge | D1 | Forced - Immediate | 2023 | Hydro | WA | 500 | Pumped Storage/Hydro | SERC | Winter | 33.18 | 8.4 | 1 | 1 | 7110-Intake channel or flume (including trash racks) | D1-Forced - Immediate | 500-Pumped Storage/Hydro
7110 | Intake channel or flume (including trash racks) | Hydro Turbine/Pump | Water Supply/Discharge | U1 | Forced - Immediate | 2023 | Hydro | WA | 500 | Pumped Storage/Hydro | MRO | Off-Peak | 16.7708 | 40.25 | 1 | 1 | 7110-Intake channel or flume (including trash racks) | U1-Forced - Immediate | 500-Pumped Storage/Hydro
7110 | Intake channel or flume (including trash racks) | Hydro Turbine/Pump | Water Supply/Discharge | U1 | Forced - Immediate | 2023 | Hydro | WA | 500 | Pumped Storage/Hydro | WECC | Summer | 689.75 | 155 | 1 | 1 | 7110-Intake channel or flume (including trash racks) | U1-Forced - Immediate | 500-Pumped Storage/Hydro
7110 | Intake channel or flume (including trash racks) | Hydro Turbine/Pump | Water Supply/Discharge | U1 | Forced - Immediate | 2023 | Hydro | WA | 500 | Pumped Storage/Hydro | RFC | Winter | 6.12 | 21.6 | 1 | 1 | 7110-Intake channel or flume (including trash racks) | U1-Forced - Immediate | 500-Pumped Storage/Hydro
7110 | Intake channel or flume (including trash racks) | Hydro Turbine/Pump | Water Supply/Discharge | U1 | Forced - Immediate | 2023 | Hydro | WA | 500 | Pumped Storage/Hydro | RFC | Winter | 57 | 19 | 1 | 4 | 7110-Intake channel or flume (including trash racks) | U1-Forced - Immediate | 500-Pumped Storage/Hydro
7110 | Intake channel or flume (including trash racks) | Hydro Turbine/Pump | Water Supply/Discharge | U1 | Forced - Immediate | 2023 | Hydro | WA | 500 | Pumped Storage/Hydro | WECC | Winter | 6036.1583 | 80.5 | 1 | 1 | 7110-Intake channel or flume (including trash racks) | U1-Forced - Immediate | 500-Pumped Storage/Hydro
7110 | Intake channel or flume (including trash racks) | Hydro Turbine/Pump | Water Supply/Discharge | D1 | Forced - Immediate | 2023 | Hydro | WA | 500 | Pumped Storage/Hydro | RFC | Off-Peak | 0.4 | 2 | 1 | 1 | 7110-Intake channel or flume (including trash racks) | D1-Forced - Immediate | 500-Pumped Storage/Hydro
7110 | Intake channel or flume (including trash racks) | Hydro Turbine/Pump | Water Supply/Discharge | D1 | Forced - Immediate | 2023 | Hydro | WA | 500 | Pumped Storage/Hydro | SERC | Off-Peak | 0.54833 | 4.7 | 1 | 1 | 7110-Intake channel or flume (including trash racks) | D1-Forced - Immediate | 500-Pumped Storage/Hydro
7110 | Intake channel or flume (including trash racks) | Hydro Turbine/Pump | Water Supply/Discharge | D1 | Forced - Immediate | 2023 | Hydro | WA | 500 | Pumped Storage/Hydro | SERC | Off-Peak | 0.77333 | 2.9 | 1 | 1 | 7110-Intake channel or flume (including trash racks) | D1-Forced - Immediate | 500-Pumped Storage/Hydro
7110 | Intake channel or flume (including trash racks) | Hydro Turbine/Pump | Water Supply/Discharge | D1 | Forced - Immediate | 2023 | Hydro | WA | 500 | Pumped Storage/Hydro | SERC | Off-Peak | 1.265 | 3.3 | 1 | 1 | 7110-Intake channel or flume (including trash racks) | D1-Forced - Immediate | 500-Pumped Storage/Hydro
7110 | Intake channel or flume (including trash racks) | Hydro Turbine/Pump | Water Supply/Discharge | D1 | Forced - Immediate | 2023 | Hydro | WA | 500 | Pumped Storage/Hydro | RFC | Summer | 1.3713 | 7.48 | 1 | 1 | 7110-Intake channel or flume (including trash racks) | D1-Forced - Immediate | 500-Pumped Storage/Hydro
7110 | Intake channel or flume (including trash racks) | Hydro Turbine/Pump | Water Supply/Discharge | D1 | Forced - Immediate | 2023 | Hydro | WA | 500 | Pumped Storage/Hydro | SERC | Winter | 0.066666 | 0.4 | 1 | 1 | 7110-Intake channel or flume (including trash racks) | D1-Forced - Immediate | 500-Pumped Storage/Hydro
7110 | Intake channel or flume (including trash racks) | Hydro Turbine/Pump | Water Supply/Discharge | D1 | Forced - Immediate | 2023 | Hydro | WA | 500 | Pumped Storage/Hydro | RFC | Winter | 0.091667 | 0.5 | 1 | 1 | 7110-Intake channel or flume (including trash racks) | D1-Forced - Immediate | 500-Pumped Storage/Hydro
7110 | Intake channel or flume (including trash racks) | Hydro Turbine/Pump | Water Supply/Discharge | U1 | Forced - Immediate | 2023 | Hydro | WA | 500 | Pumped Storage/Hydro | RFC | Off-Peak | 2.85 | 19 | 1 | 2 | 7110-Intake channel or flume (including trash racks) | U1-Forced - Immediate | 500-Pumped Storage/Hydro
7110 | Intake channel or flume (including trash racks) | Hydro Turbine/Pump | Water Supply/Discharge | U1 | Forced - Immediate | 2023 | Hydro | WA | 500 | Pumped Storage/Hydro | RFC | Off-Peak | 13.6766 | 37.3 | 1 | 2 | 7110-Intake channel or flume (including trash racks) | U1-Forced - Immediate | 500-Pumped Storage/Hydro
7110 | Intake channel or flume (including trash racks) | Hydro Turbine/Pump | Water Supply/Discharge | U1 | Forced - Immediate | 2023 | Hydro | WA | 500 | Pumped Storage/Hydro | RFC | Winter | 14.25 | 19 | 1 | 1 | 7110-Intake channel or flume (including trash racks) | U1-Forced - Immediate | 500-Pumped Storage/Hydro
7111 | Intake tunnel | Hydro Turbine/Pump | Water Supply/Discharge | U1 | Forced - Immediate | 2023 | Hydro | WA | 500 | Pumped Storage/Hydro | WECC | Summer | 10534.8332 | 155 | 1 | 1 | 7111-Intake tunnel | U1-Forced - Immediate | 500-Pumped Storage/Hydro
7111 | Intake tunnel | Hydro Turbine/Pump | Water Supply/Discharge | U1 | Forced - Immediate | 2023 | Hydro | WA | 500 | Pumped Storage/Hydro | WECC | Summer | 12048.6666 | 155 | 1 | 1 | 7111-Intake tunnel | U1-Forced - Immediate | 500-Pumped Storage/Hydro
7111 | Intake tunnel | Hydro Turbine/Pump | Water Supply/Discharge | U1 | Forced - Immediate | 2023 | Hydro | WA | 500 | Pumped Storage/Hydro | WECC | Summer | 322.9333 | 56 | 1 | 1 | 7111-Intake tunnel | U1-Forced - Immediate | 500-Pumped Storage/Hydro
7111 | Intake tunnel | Hydro Turbine/Pump | Water Supply/Discharge | U1 | Forced - Immediate | 2023 | Hydro | WA | 500 | Pumped Storage/Hydro | WECC | Off-Peak | 23286.1666 | 155 | 1 | 1 | 7111-Intake tunnel | U1-Forced - Immediate | 500-Pumped Storage/Hydro
7111 | Intake tunnel | Hydro Turbine/Pump | Water Supply/Discharge | U1 | Forced - Immediate | 2023 | Hydro | WA | 500 | Pumped Storage/Hydro | WECC | Off-Peak | 4210.6666 | 80 | 1 | 1 | 7111-Intake tunnel | U1-Forced - Immediate | 500-Pumped Storage/Hydro
7111 | Intake tunnel | Hydro Turbine/Pump | Water Supply/Discharge | U1 | Forced - Immediate | 2023 | Hydro | WA | 500 | Pumped Storage/Hydro | WECC | Off-Peak | 1648 | 80 | 1 | 1 | 7111-Intake tunnel | U1-Forced - Immediate | 500-Pumped Storage/Hydro
7111 | Intake tunnel | Hydro Turbine/Pump | Water Supply/Discharge | U1 | Forced - Immediate | 2023 | Hydro | WA | 500 | Pumped Storage/Hydro | WECC | Summer | 756.525 | 49.5 | 1 | 1 | 7111-Intake tunnel | U1-Forced - Immediate | 500-Pumped Storage/Hydro
7112 | Ice blockages at intake structures including frazil ice; sheets; blocks of ice; etc A | Hydro Turbine/Pump | Water Supply/Discharge | D1 | Forced - Immediate | 2023 | Hydro | WA | 500 | Pumped Storage/Hydro | NPCC | Winter | 4.35 | 3 | 1 | 1 | 7112-Ice blockages at intake structures including frazil ice; sheets; blocks of ice; etc A | D1-Forced - Immediate | 500-Pumped Storage/Hydro
7112 | Ice blockages at intake structures including frazil ice; sheets; blocks of ice; etc A | Hydro Turbine/Pump | Water Supply/Discharge | D1 | Forced - Immediate | 2023 | Hydro | WA | 500 | Pumped Storage/Hydro | NPCC | Winter | 123.0833 | 7 | 1 | 1 | 7112-Ice blockages at intake structures including frazil ice; sheets; blocks of ice; etc A | D1-Forced - Immediate | 500-Pumped Storage/Hydro
7112 | Ice blockages at intake structures including frazil ice; sheets; blocks of ice; etc A | Hydro Turbine/Pump | Water Supply/Discharge | D1 | Forced - Immediate | 2023 | Hydro | WA | 500 | Pumped Storage/Hydro | NPCC | Winter | 346.1 | 6 | 1 | 1 | 7112-Ice blockages at intake structures including frazil ice; sheets; blocks of ice; etc A | D1-Forced - Immediate | 500-Pumped Storage/Hydro
7112 | Ice blockages at intake structures including frazil ice; sheets; blocks of ice; etc A | Hydro Turbine/Pump | Water Supply/Discharge | D1 | Forced - Immediate | 2023 | Hydro | WA | 500 | Pumped Storage/Hydro | NPCC | Winter | 11.6 | 8 | 1 | 1 | 7112-Ice blockages at intake structures including frazil ice; sheets; blocks of ice; etc A | D1-Forced - Immediate | 500-Pumped Storage/Hydro
7112 | Ice blockages at intake structures including frazil ice; sheets; blocks of ice; etc A | Hydro Turbine/Pump | Water Supply/Discharge | D1 | Forced - Immediate | 2023 | Hydro | WA | 500 | Pumped Storage/Hydro | NPCC | Winter | 115.3333 | 2 | 1 | 1 | 7112-Ice blockages at intake structures including frazil ice; sheets; blocks of ice; etc A | D1-Forced - Immediate | 500-Pumped Storage/Hydro
7120 | Headgates | Hydro Turbine/Pump | Water Supply/Discharge | U1 | Forced - Immediate | 2023 | Hydro | WA | 500 | Pumped Storage/Hydro | WECC | Off-Peak | 5383.15 | 31 | 1 | 1 | 7120-Headgates | U1-Forced - Immediate | 500-Pumped Storage/Hydro
7120 | Headgates | Hydro Turbine/Pump | Water Supply/Discharge | U1 | Forced - Immediate | 2023 | Hydro | WA | 500 | Pumped Storage/Hydro | WECC | Off-Peak | 2626.743 | 52.43 | 1 | 1 | 7120-Headgates | U1-Forced - Immediate | 500-Pumped Storage/Hydro
7120 | Headgates | Hydro Turbine/Pump | Water Supply/Discharge | U1 | Forced - Immediate | 2023 | Hydro | WA | 500 | Pumped Storage/Hydro | WECC | Winter | 105.938 | 67.62 | 1 | 1 | 7120-Headgates | U1-Forced - Immediate | 500-Pumped Storage/Hydro
7120 | Headgates | Hydro Turbine/Pump | Water Supply/Discharge | D1 | Forced - Immediate | 2023 | Hydro | WA | 500 | Pumped Storage/Hydro | NPCC | Winter | 21900 | 2.5 | 1 | 1 | 7120-Headgates | D1-Forced - Immediate | 500-Pumped Storage/Hydro
7120 | Headgates | Hydro Turbine/Pump | Water Supply/Discharge | U1 | Forced - Immediate | 2023 | Hydro | WA | 500 | Pumped Storage/Hydro | WECC | Off-Peak | 1469.6 | 88 | 1 | 1 | 7120-Headgates | U1-Forced - Immediate | 500-Pumped Storage/Hydro
7120 | Headgates | Hydro Turbine/Pump | Water Supply/Discharge | U1 | Forced - Immediate | 2023 | Hydro | WA | 500 | Pumped Storage/Hydro | NPCC | Summer | 27.3542 | 25.25 | 1 | 1 | 7120-Headgates | U1-Forced - Immediate | 500-Pumped Storage/Hydro
7120 | Headgates | Hydro Turbine/Pump | Water Supply/Discharge | U1 | Forced - Immediate | 2023 | Hydro | WA | 500 | Pumped Storage/Hydro | WECC | Off-Peak | 329.235 | 46.7 | 1 | 1 | 7120-Headgates | U1-Forced - Immediate | 500-Pumped Storage/Hydro
7120 | Headgates | Hydro Turbine/Pump | Water Supply/Discharge | U1 | Forced - Immediate | 2023 | Hydro | WA | 500 | Pumped Storage/Hydro | WECC | Off-Peak | 706.2708 | 50.75 | 1 | 1 | 7120-Headgates | U1-Forced - Immediate | 500-Pumped Storage/Hydro
7120 | Headgates | Hydro Turbine/Pump | Water Supply/Discharge | U1 | Forced - Immediate | 2023 | Hydro | WA | 500 | Pumped Storage/Hydro | WECC | Off-Peak | 94766 | 49 | 1 | 1 | 7120-Headgates | U1-Forced - Immediate | 500-Pumped Storage/Hydro
7120 | Headgates | Hydro Turbine/Pump | Water Supply/Discharge | U1 | Forced - Immediate | 2023 | Hydro | WA | 500 | Pumped Storage/Hydro | RFC | Summer | 946.8333 | 65 | 1 | 1 | 7120-Headgates | U1-Forced - Immediate | 500-Pumped Storage/Hydro
7120 | Headgates | Hydro Turbine/Pump | Water Supply/Discharge | U3 | Forced - Postponed | 2023 | Hydro | WA | 500 | Pumped Storage/Hydro | RFC | Winter | 49.8667 | 37.4 | 1 | 1 | 7120-Headgates | U3-Forced - Postponed | 500-Pumped Storage/Hydro
7120 | Headgates | Hydro Turbine/Pump | Water Supply/Discharge | U1 | Forced - Immediate | 2023 | Hydro | WA | 500 | Pumped Storage/Hydro | WECC | Off-Peak | 97.8203 | 51.94 | 1 | 1 | 7120-Headgates | U1-Forced - Immediate | 500-Pumped Storage/Hydro
7120 | Headgates | Hydro Turbine/Pump | Water Supply/Discharge | U1 | Forced - Immediate | 2023 | Hydro | WA | 500 | Pumped Storage/Hydro | WECC | Off-Peak | 110.8053 | 51.94 | 2 | 2 | 7120-Headgates | U1-Forced - Immediate | 500-Pumped Storage/Hydro
7120 | Headgates | Hydro Turbine/Pump | Water Supply/Discharge | U3 | Forced - Postponed | 2023 | Hydro | WA | 500 | Pumped Storage/Hydro | RFC | Winter | 41.03 | 37.3 | 1 | 1 | 7120-Headgates | U3-Forced - Postponed | 500-Pumped Storage/Hydro
7120 | Headgates | Hydro Turbine/Pump | Water Supply/Discharge | D1 | Forced - Immediate | 2023 | Hydro | WA | 500 | Pumped Storage/Hydro | WECC | Off-Peak | 14.4999 | 174 | 2 | 2 | 7120-Headgates | D1-Forced - Immediate | 500-Pumped Storage/Hydro
7120 | Headgates | Hydro Turbine/Pump | Water Supply/Discharge | D1 | Forced - Immediate | 2023 | Hydro | WA | 500 | Pumped Storage/Hydro | NPCC | Winter | 22159.7333 | 11.5 | 1 | 1 | 7120-Headgates | D1-Forced - Immediate | 500-Pumped Storage/Hydro
7120 | Headgates | Hydro Turbine/Pump | Water Supply/Discharge | U1 | Forced - Immediate | 2023 | Hydro | WA | 500 | Pumped Storage/Hydro | WECC | Off-Peak | 46.746 | 51.94 | 2 | 2 | 7120-Headgates | U1-Forced - Immediate | 500-Pumped Storage/Hydro
7120 | Headgates | Hydro Turbine/Pump | Water Supply/Discharge | U1 | Forced - Immediate | 2023 | Hydro | WA | 500 | Pumped Storage/Hydro | WECC | Summer | 185.2526 | 51.94 | 1 | 1 | 7120-Headgates | U1-Forced - Immediate | 500-Pumped Storage/Hydro
7120 | Headgates | Hydro Turbine/Pump | Water Supply/Discharge | U1 | Forced - Immediate | 2023 | Hydro | WA | 500 | Pumped Storage/Hydro | WECC | Off-Peak | 1017.5375 | 50.75 | 1 | 1 | 7120-Headgates | U1-Forced - Immediate | 500-Pumped Storage/Hydro
7120 | Headgates | Hydro Turbine/Pump | Water Supply/Discharge | U1 | Forced - Immediate | 2023 | Hydro | WA | 500 | Pumped Storage/Hydro | WECC | Winter | 918.8 | 24 | 1 | 1 | 7120-Headgates | U1-Forced - Immediate | 500-Pumped Storage/Hydro
7120 | Headgates | Hydro Turbine/Pump | Water Supply/Discharge | U1 | Forced - Immediate | 2023 | Hydro | WA | 500 | Pumped Storage/Hydro | MRO | Off-Peak | 118.8333 | 23 | 1 | 1 | 7120-Headgates | U1-Forced - Immediate | 500-Pumped Storage/Hydro
7120 | Headgates | Hydro Turbine/Pump | Water Supply/Discharge | U1 | Forced - Immediate | 2023 | Hydro | WA | 500 | Pumped Storage/Hydro | NPCC | Off-Peak | 2549.9999 | 225 | 1 | 1 | 7120-Headgates | U1-Forced - Immediate | 500-Pumped Storage/Hydro
7120 | Headgates | Hydro Turbine/Pump | Water Supply/Discharge | U3 | Forced - Postponed | 2023 | Hydro | WA | 500 | Pumped Storage/Hydro | RFC | Winter | 40.4083 | 37.3 | 1 | 1 | 7120-Headgates | U3-Forced - Postponed | 500-Pumped Storage/Hydro
7120 | Headgates | Hydro Turbine/Pump | Water Supply/Discharge | U1 | Forced - Immediate | 2023 | Hydro | WA | 500 | Pumped Storage/Hydro | WECC | Off-Peak | 1028.7655 | 51.31 | 1 | 1 | 7120-Headgates | U1-Forced - Immediate | 500-Pumped Storage/Hydro
7120 | Headgates | Hydro Turbine/Pump | Water Supply/Discharge | U1 | Forced - Immediate | 2023 | Hydro | WA | 500 | Pumped Storage/Hydro | SERC | Summer | 9182.8 | 24 | 1 | 1 | 7120-Headgates | U1-Forced - Immediate | 500-Pumped Storage/Hydro
7120 | Headgates | Hydro Turbine/Pump | Water Supply/Discharge | U3 | Forced - Postponed | 2023 | Hydro | WA | 500 | Pumped Storage/Hydro | RFC | Winter | 39.165 | 37.3 | 1 | 1 | 7120-Headgates | U3-Forced - Postponed | 500-Pumped Storage/Hydro
7121 | Shutoff valves | Hydro Turbine/Pump | Water Supply/Discharge | U1 | Forced - Immediate | 2023 | Hydro | WA | 500 | Pumped Storage/Hydro | WECC | Off-Peak | 46.746 | 51.94 | 2 | 2 | 7121-Shutoff valves | U1-Forced - Immediate | 500-Pumped Storage/Hydro
7121 | Shutoff valves | Hydro Turbine/Pump | Water Supply/Discharge | U3 | Forced - Postponed | 2023 | Hydro | WA | 500 | Pumped Storage/Hydro | SERC | Summer | 1320 | 220 | 1 | 1 | 7121-Shutoff valves | U3-Forced - Postponed | 500-Pumped Storage/Hydro
7121 | Shutoff valves | Hydro Turbine/Pump | Water Supply/Discharge | U1 | Forced - Immediate | 2023 | Hydro | WA | 500 | Pumped Storage/Hydro | WECC | Off-Peak | 6.948 | 34.74 | 1 | 1 | 7121-Shutoff valves | U1-Forced - Immediate | 500-Pumped Storage/Hydro
7121 | Shutoff valves | Hydro Turbine/Pump | Water Supply/Discharge | U1 | Forced - Immediate | 2023 | Hydro | WA | 500 | Pumped Storage/Hydro | RFC | Off-Peak | 129.2 | 25.5 | 1 | 1 | 7121-Shutoff valves | U1-Forced - Immediate | 500-Pumped Storage/Hydro
7121 | Shutoff valves | Hydro Turbine/Pump | Water Supply/Discharge | U1 | Forced - Immediate | 2023 | Hydro | WA | 500 | Pumped Storage/Hydro | WECC | Summer | 177.644 | 59.88 | 1 | 1 | 7121-Shutoff valves | U1-Forced - Immediate | 500-Pumped Storage/Hydro
7121 | Shutoff valves | Hydro Turbine/Pump | Water Supply/Discharge | U1 | Forced - Immediate | 2023 | Hydro | WA | 500 | Pumped Storage/Hydro | MRO | Summer | 203.5333 | 43 | 1 | 1 | 7121-Shutoff valves | U1-Forced - Immediate | 500-Pumped Storage/Hydro
7121 | Shutoff valves | Hydro Turbine/Pump | Water Supply/Discharge | U1 | Forced - Immediate | 2023 | Hydro | WA | 500 | Pumped Storage/Hydro | WECC | Summer | 7467.2665 | 404 | 1 | 1 | 7121-Shutoff valves | U1-Forced - Immediate | 500-Pumped Storage/Hydro
7121 | Shutoff valves | Hydro Turbine/Pump | Water Supply/Discharge | U1 | Forced - Immediate | 2023 | Hydro | WA | 500 | Pumped Storage/Hydro | SERC | Off-Peak | 4258.6332 | 502 | 1 | 1 | 7121-Shutoff valves | U1-Forced - Immediate | 500-Pumped Storage/Hydro
7121 | Shutoff valves | Hydro Turbine/Pump | Water Supply/Discharge | U1 | Forced - Immediate | 2023 | Hydro | WA | 500 | Pumped Storage/Hydro | SERC | Winter | 3892.825 | 502.3 | 1 | 1 | 7121-Shutoff valves | U1-Forced - Immediate | 500-Pumped Storage/Hydro
7121 | Shutoff valves | Hydro Turbine/Pump | Water Supply/Discharge | U1 | Forced - Immediate | 2023 | Hydro | WA | 500 | Pumped Storage/Hydro | MRO | Off-Peak | 1037.75 | 21 | 1 | 1 | 7121-Shutoff valves | U1-Forced - Immediate | 500-Pumped Storage/Hydro
7121 | Shutoff valves | Hydro Turbine/Pump | Water Supply/Discharge | U1 | Forced - Immediate | 2023 | Hydro | WA | 500 | Pumped Storage/Hydro | WECC | Off-Peak | 17203.6665 | 404 | 1 | 1 | 7121-Shutoff valves | U1-Forced - Immediate | 500-Pumped Storage/Hydro
7121 | Shutoff valves | Hydro Turbine/Pump | Water Supply/Discharge | U1 | Forced - Immediate | 2023 | Hydro | WA | 500 | Pumped Storage/Hydro | WECC | Off-Peak | 47.6116 | 51.94 | 1 | 1 | 7121-Shutoff valves | U1-Forced - Immediate | 500-Pumped Storage/Hydro
7121 | Shutoff valves | Hydro Turbine/Pump | Water Supply/Discharge | U1 | Forced - Immediate | 2023 | Hydro | WA | 500 | Pumped Storage/Hydro | MRO | Off-Peak | 3198.1666 | 31 | 1 | 1 | 7121-Shutoff valves | U1-Forced - Immediate | 500-Pumped Storage/Hydro
7121 | Shutoff valves | Hydro Turbine/Pump | Water Supply/Discharge | U1 | Forced - Immediate | 2023 | Hydro | WA | 500 | Pumped Storage/Hydro | SERC | Winter | 93.75 | 45 | 1 | 1 | 7121-Shutoff valves | U1-Forced - Immediate | 500-Pumped Storage/Hydro
7121 | Shutoff valves | Hydro Turbine/Pump | Water Supply/Discharge | U1 | Forced - Immediate | 2023 | Hydro | WA | 500 | Pumped Storage/Hydro | WECC | Off-Peak | 97.8203 | 51.94 | 1 | 1 | 7121-Shutoff valves | U1-Forced - Immediate | 500-Pumped Storage/Hydro
7121 | Shutoff valves | Hydro Turbine/Pump | Water Supply/Discharge | U1 | Forced - Immediate | 2023 | Hydro | WA | 500 | Pumped Storage/Hydro | WECC | Summer | 41039.6665 | 404 | 1 | 1 | 7121-Shutoff valves | U1-Forced - Immediate | 500-Pumped Storage/Hydro
7121 | Shutoff valves | Hydro Turbine/Pump | Water Supply/Discharge | U1 | Forced - Immediate | 2023 | Hydro | WA | 500 | Pumped Storage/Hydro | WECC | Off-Peak | 41375.025 | 76.5 | 1 | 1 | 7121-Shutoff valves | U1-Forced - Immediate | 500-Pumped Storage/Hydro
7123 | Shutoff valve bypass line and valve | Hydro Turbine/Pump | Water Supply/Discharge | U1 | Forced - Immediate | 2023 | Hydro | WA | 500 | Pumped Storage/Hydro | SERC | Winter | 83.25 | 45 | 1 | 1 | 7123-Shutoff valve bypass line and valve | U1-Forced - Immediate | 500-Pumped Storage/Hydro
7123 | Shutoff valve bypass line and valve | Hydro Turbine/Pump | Water Supply/Discharge | D1 | Forced - Immediate | 2023 | Hydro | WA | 500 | Pumped Storage/Hydro | WECC | Summer | 62.0832 | 149 | 1 | 1 | 7123-Shutoff valve bypass line and valve | D1-Forced - Immediate | 500-Pumped Storage/Hydro
7123 | Shutoff valve bypass line and valve | Hydro Turbine/Pump | Water Supply/Discharge | U1 | Forced - Immediate | 2023 | Hydro | WA | 500 | Pumped Storage/Hydro | SERC | Summer | 995.6332 | 502 | 1 | 1 | 7123-Shutoff valve bypass line and valve | U1-Forced - Immediate | 500-Pumped Storage/Hydro
7123 | Shutoff valve bypass line and valve | Hydro Turbine/Pump | Water Supply/Discharge | U1 | Forced - Immediate | 2023 | Hydro | WA | 500 | Pumped Storage/Hydro | WECC | Summer | 1808.8666 | 86 | 1 | 1 | 7123-Shutoff valve bypass line and valve | U1-Forced - Immediate | 500-Pumped Storage/Hydro
7123 | Shutoff valve bypass line and valve | Hydro Turbine/Pump | Water Supply/Discharge | U3 | Forced - Postponed | 2023 | Hydro | WA | 500 | Pumped Storage/Hydro | WECC | Winter | 425 | 50 | 1 | 1 | 7123-Shutoff valve bypass line and valve | U3-Forced - Postponed | 500-Pumped Storage/Hydro
7124 | Penstock | Hydro Turbine/Pump | Water Supply/Discharge | U1 | Forced - Immediate | 2023 | Hydro | WA | 500 | Pumped Storage/Hydro | NPCC | Winter | 83.01 | 27.67 | 3 | 3 | 7124-Penstock | U1-Forced - Immediate | 500-Pumped Storage/Hydro
7124 | Penstock | Hydro Turbine/Pump | Water Supply/Discharge | U1 | Forced - Immediate | 2023 | Hydro | WA | 500 | Pumped Storage/Hydro | WECC | Off-Peak | 3166.8 | 72 | 1 | 1 | 7124-Penstock | U1-Forced - Immediate | 500-Pumped Storage/Hydro
7124 | Penstock | Hydro Turbine/Pump | Water Supply/Discharge | U1 | Forced - Immediate | 2023 | Hydro | WA | 500 | Pumped Storage/Hydro | WECC | Summer | 2216.6067 | 23.3 | 1 | 1 | 7124-Penstock | U1-Forced - Immediate | 500-Pumped Storage/Hydro
7124 | Penstock | Hydro Turbine/Pump | Water Supply/Discharge | U1 | Forced - Immediate | 2023 | Hydro | WA | 500 | Pumped Storage/Hydro | WECC | Off-Peak | 702 | 30 | 1 | 1 | 7124-Penstock | U1-Forced - Immediate | 500-Pumped Storage/Hydro
7124 | Penstock | Hydro Turbine/Pump | Water Supply/Discharge | U1 | Forced - Immediate | 2023 | Hydro | WA | 500 | Pumped Storage/Hydro | WECC | Off-Peak | 47.6116 | 51.94 | 2 | 2 | 7124-Penstock | U1-Forced - Immediate | 500-Pumped Storage/Hydro
7124 | Penstock | Hydro Turbine/Pump | Water Supply/Discharge | U1 | Forced - Immediate | 2023 | Hydro | WA | 500 | Pumped Storage/Hydro | WECC | Off-Peak | 8009.148 | 51.94 | 2 | 2 | 7124-Penstock | U1-Forced - Immediate | 500-Pumped Storage/Hydro
7124 | Penstock | Hydro Turbine/Pump | Water Supply/Discharge | U1 | Forced - Immediate | 2023 | Hydro | WA | 500 | Pumped Storage/Hydro | NPCC | Winter | 151.965 | 33.77 | 1 | 1 | 7124-Penstock | U1-Forced - Immediate | 500-Pumped Storage/Hydro
7124 | Penstock | Hydro Turbine/Pump | Water Supply/Discharge | U1 | Forced - Immediate | 2023 | Hydro | WA | 500 | Pumped Storage/Hydro | WECC | Summer | 64.0267 | 19.6 | 1 | 1 | 7124-Penstock | U1-Forced - Immediate | 500-Pumped Storage/Hydro
7124 | Penstock | Hydro Turbine/Pump | Water Supply/Discharge | U1 | Forced - Immediate | 2023 | Hydro | WA | 500 | Pumped Storage/Hydro | WECC | Off-Peak | 52.5933 | 68.6 | 1 | 1 | 7124-Penstock | U1-Forced - Immediate | 500-Pumped Storage/Hydro
7124 | Penstock | Hydro Turbine/Pump | Water Supply/Discharge | U1 | Forced - Immediate | 2023 | Hydro | WA | 500 | Pumped Storage/Hydro | NPCC | Winter | 67.54 | 33.77 | 1 | 1 | 7124-Penstock | U1-Forced - Immediate | 500-Pumped Storage/Hydro
7124 | Penstock | Hydro Turbine/Pump | Water Supply/Discharge | U1 | Forced - Immediate | 2023 | Hydro | WA | 500 | Pumped Storage/Hydro | WECC | Off-Peak | 56.0233 | 68.6 | 1 | 1 | 7124-Penstock | U1-Forced - Immediate | 500-Pumped Storage/Hydro
7130 | Spiral case | Hydro Turbine/Pump | Water Supply/Discharge | U1 | Forced - Immediate | 2023 | Hydro | WA | 500 | Pumped Storage/Hydro | SERC | Winter | 1307.342 | 29.78 | 1 | 1 | 7130-Spiral case | U1-Forced - Immediate | 500-Pumped Storage/Hydro
7140 | Wicket gate assembly | Hydro Turbine/Pump | Water Supply/Discharge | U1 | Forced - Immediate | 2023 | Hydro | WA | 500 | Pumped Storage/Hydro | RFC | Off-Peak | 26594.2783 | 37.3 | 1 | 1 | 7140-Wicket gate assembly | U1-Forced - Immediate | 500-Pumped Storage/Hydro
7140 | Wicket gate assembly | Hydro Turbine/Pump | Water Supply/Discharge | U1 | Forced - Immediate | 2023 | Hydro | WA | 500 | Pumped Storage/Hydro | MRO | Summer | 124.5833 | 23 | 1 | 1 | 7140-Wicket gate assembly | U1-Forced - Immediate | 500-Pumped Storage/Hydro
7140 | Wicket gate assembly | Hydro Turbine/Pump | Water Supply/Discharge | U2 | Forced - Delayed | 2023 | Hydro | WA | 500 | Pumped Storage/Hydro | WECC | Off-Peak | 15338.2942 | 21.95 | 1 | 1 | 7140-Wicket gate assembly | U2-Forced - Delayed | 500-Pumped Storage/Hydro
7140 | Wicket gate assembly | Hydro Turbine/Pump | Water Supply/Discharge | U1 | Forced - Immediate | 2023 | Hydro | WA | 500 | Pumped Storage/Hydro | WECC | Off-Peak | 14572.5998 | 588 | 1 | 1 | 7140-Wicket gate assembly | U1-Forced - Immediate | 500-Pumped Storage/Hydro
7140 | Wicket gate assembly | Hydro Turbine/Pump | Water Supply/Discharge | U1 | Forced - Immediate | 2023 | Hydro | WA | 500 | Pumped Storage/Hydro | RFC | Summer | 232.5 | 30 | 1 | 1 | 7140-Wicket gate assembly | U1-Forced - Immediate | 500-Pumped Storage/Hydro
7140 | Wicket gate assembly | Hydro Turbine/Pump | Water Supply/Discharge | U1 | Forced - Immediate | 2023 | Hydro | WA | 500 | Pumped Storage/Hydro | NPCC | Off-Peak | 583.4413 | 110.78 | 1 | 1 | 7140-Wicket gate assembly | U1-Forced - Immediate | 500-Pumped Storage/Hydro
7140 | Wicket gate assembly | Hydro Turbine/Pump | Water Supply/Discharge | U1 | Forced - Immediate | 2023 | Hydro | WA | 500 | Pumped Storage/Hydro | NPCC | Off-Peak | 1352.6831 | 293 | 1 | 1 | 7140-Wicket gate assembly | U1-Forced - Immediate | 500-Pumped Storage/Hydro
7140 | Wicket gate assembly | Hydro Turbine/Pump | Water Supply/Discharge | U1 | Forced - Immediate | 2023 | Hydro | WA | 500 | Pumped Storage/Hydro | RFC | Off-Peak | 17565.1916 | 37.3 | 1 | 1 | 7140-Wicket gate assembly | U1-Forced - Immediate | 500-Pumped Storage/Hydro
7140 | Wicket gate assembly | Hydro Turbine/Pump | Water Supply/Discharge | U1 | Forced - Immediate | 2023 | Hydro | WA | 500 | Pumped Storage/Hydro | NPCC | Winter | 10616.3666 | 293 | 1 | 1 | 7140-Wicket gate assembly | U1-Forced - Immediate | 500-Pumped Storage/Hydro
7140 | Wicket gate assembly | Hydro Turbine/Pump | Water Supply/Discharge | U1 | Forced - Immediate | 2023 | Hydro | WA | 500 | Pumped Storage/Hydro | WECC | Off-Peak | 273.7666 | 43 | 1 | 1 | 7140-Wicket gate assembly | U1-Forced - Immediate | 500-Pumped Storage/Hydro
7140 | Wicket gate assembly | Hydro Turbine/Pump | Water Supply/Discharge | U1 | Forced - Immediate | 2023 | Hydro | WA | 500 | Pumped Storage/Hydro | MRO | Summer | 709.1667 | 23 | 1 | 1 | 7140-Wicket gate assembly | U1-Forced - Immediate | 500-Pumped Storage/Hydro
7140 | Wicket gate assembly | Hydro Turbine/Pump | Water Supply/Discharge | U1 | Forced - Immediate | 2023 | Hydro | WA | 500 | Pumped Storage/Hydro | WECC | Summer | 3676.1432 | 139.16 | 1 | 1 | 7140-Wicket gate assembly | U1-Forced - Immediate | 500-Pumped Storage/Hydro
7140 | Wicket gate assembly | Hydro Turbine/Pump | Water Supply/Discharge | U1 | Forced - Immediate | 2023 | Hydro | WA | 500 | Pumped Storage/Hydro | SERC | Winter | 874 | 40 | 1 | 1 | 7140-Wicket gate assembly | U1-Forced - Immediate | 500-Pumped Storage/Hydro
7140 | Wicket gate assembly | Hydro Turbine/Pump | Water Supply/Discharge | U1 | Forced - Immediate | 2023 | Hydro | WA | 500 | Pumped Storage/Hydro | WECC | Off-Peak | 101.7566 | 68.6 | 1 | 1 | 7140-Wicket gate assembly | U1-Forced - Immediate | 500-Pumped Storage/Hydro
7140 | Wicket gate assembly | Hydro Turbine/Pump | Water Supply/Discharge | U1 | Forced - Immediate | 2023 | Hydro | WA | 500 | Pumped Storage/Hydro | SERC | Summer | 54 | 27 | 1 | 1 | 7140-Wicket gate assembly | U1-Forced - Immediate | 500-Pumped Storage/Hydro
7140 | Wicket gate assembly | Hydro Turbine/Pump | Water Supply/Discharge | U1 | Forced - Immediate | 2023 | Hydro | WA | 500 | Pumped Storage/Hydro | SERC | Summer | 15687 | 27 | 1 | 1 | 7140-Wicket gate assembly | U1-Forced - Immediate | 500-Pumped Storage/Hydro
7140 | Wicket gate assembly | Hydro Turbine/Pump | Water Supply/Discharge | U2 | Forced - Delayed | 2023 | Hydro | WA | 500 | Pumped Storage/Hydro | WECC | Off-Peak | 7891.025 | 21.95 | 1 | 1 | 7140-Wicket gate assembly | U2-Forced - Delayed | 500-Pumped Storage/Hydro
7140 | Wicket gate assembly | Hydro Turbine/Pump | Water Supply/Discharge | SF | Startup Failure | 2023 | Hydro | WA | 500 | Pumped Storage/Hydro | MRO | Summer | 910.8825 | 100.65 | 1 | 1 | 7140-Wicket gate assembly | SF-Startup Failure | 500-Pumped Storage/Hydro
7140 | Wicket gate assembly | Hydro Turbine/Pump | Water Supply/Discharge | U1 | Forced - Immediate | 2023 | Hydro | WA | 500 | Pumped Storage/Hydro | SERC | Off-Peak | 4132.3333 | 220 | 1 | 1 | 7140-Wicket gate assembly | U1-Forced - Immediate | 500-Pumped Storage/Hydro
7140 | Wicket gate assembly | Hydro Turbine/Pump | Water Supply/Discharge | U1 | Forced - Immediate | 2023 | Hydro | WA | 500 | Pumped Storage/Hydro | SERC | Off-Peak | 20087.1 | 27 | 1 | 1 | 7140-Wicket gate assembly | U1-Forced - Immediate | 500-Pumped Storage/Hydro
7141 | Wicket gate operating mechanism or positioner | Hydro Turbine/Pump | Water Supply/Discharge | U1 | Forced - Immediate | 2023 | Hydro | WA | 500 | Pumped Storage/Hydro | NPCC | Off-Peak | 140.448 | 42.56 | 1 | 1 | 7141-Wicket gate operating mechanism or positioner | U1-Forced - Immediate | 500-Pumped Storage/Hydro
7141 | Wicket gate operating mechanism or positioner | Hydro Turbine/Pump | Water Supply/Discharge | U1 | Forced - Immediate | 2023 | Hydro | WA | 500 | Pumped Storage/Hydro | MRO | Winter | 160.576 | 46.32 | 1 | 1 | 7141-Wicket gate operating mechanism or positioner | U1-Forced - Immediate | 500-Pumped Storage/Hydro
7141 | Wicket gate operating mechanism or positioner | Hydro Turbine/Pump | Water Supply/Discharge | U1 | Forced - Immediate | 2023 | Hydro | WA | 500 | Pumped Storage/Hydro | MRO | Off-Peak | 51.75 | 23 | 1 | 1 | 7141-Wicket gate operating mechanism or positioner | U1-Forced - Immediate | 500-Pumped Storage/Hydro
7141 | Wicket gate operating mechanism or positioner | Hydro Turbine/Pump | Water Supply/Discharge | U1 | Forced - Immediate | 2023 | Hydro | WA | 500 | Pumped Storage/Hydro | SERC | Off-Peak | 6346.8 | 27 | 1 | 1 | 7141-Wicket gate operating mechanism or positioner | U1-Forced - Immediate | 500-Pumped Storage/Hydro
7141 | Wicket gate operating mechanism or positioner | Hydro Turbine/Pump | Water Supply/Discharge | U1 | Forced - Immediate | 2023 | Hydro | WA | 500 | Pumped Storage/Hydro | MRO | Summer | 22.8083 | 40.25 | 1 | 1 | 7141-Wicket gate operating mechanism or positioner | U1-Forced - Immediate | 500-Pumped Storage/Hydro
7141 | Wicket gate operating mechanism or positioner | Hydro Turbine/Pump | Water Supply/Discharge | U1 | Forced - Immediate | 2023 | Hydro | WA | 500 | Pumped Storage/Hydro | NPCC | Off-Peak | 146.5 | 293 | 1 | 1 | 7141-Wicket gate operating mechanism or positioner | U1-Forced - Immediate | 500-Pumped Storage/Hydro
7141 | Wicket gate operating mechanism or positioner | Hydro Turbine/Pump | Water Supply/Discharge | U1 | Forced - Immediate | 2023 | Hydro | WA | 500 | Pumped Storage/Hydro | WECC | Off-Peak | 484 | 88 | 1 | 1 | 7141-Wicket gate operating mechanism or positioner | U1-Forced - Immediate | 500-Pumped Storage/Hydro
7141 | Wicket gate operating mechanism or positioner | Hydro Turbine/Pump | Water Supply/Discharge | U1 | Forced - Immediate | 2023 | Hydro | WA | 500 | Pumped Storage/Hydro | NPCC | Off-Peak | 876 | 292 | 1 | 1 | 7141-Wicket gate operating mechanism or positioner | U1-Forced - Immediate | 500-Pumped Storage/Hydro
7141 | Wicket gate operating mechanism or positioner | Hydro Turbine/Pump | Water Supply/Discharge | U1 | Forced - Immediate | 2023 | Hydro | WA | 500 | Pumped Storage/Hydro | SERC | Winter | 83 | 83 | 1 | 1 | 7141-Wicket gate operating mechanism or positioner | U1-Forced - Immediate | 500-Pumped Storage/Hydro
7141 | Wicket gate operating mechanism or positioner | Hydro Turbine/Pump | Water Supply/Discharge | SF | Startup Failure | 2023 | Hydro | WA | 500 | Pumped Storage/Hydro | SERC | Summer | 409.1045 | 45.71 | 1 | 1 | 7141-Wicket gate operating mechanism or positioner | SF-Startup Failure | 500-Pumped Storage/Hydro
7141 | Wicket gate operating mechanism or positioner | Hydro Turbine/Pump | Water Supply/Discharge | U1 | Forced - Immediate | 2023 | Hydro | WA | 500 | Pumped Storage/Hydro | NPCC | Summer | 369.8665 | 292 | 1 | 1 | 7141-Wicket gate operating mechanism or positioner | U1-Forced - Immediate | 500-Pumped Storage/Hydro
7141 | Wicket gate operating mechanism or positioner | Hydro Turbine/Pump | Water Supply/Discharge | U1 | Forced - Immediate | 2023 | Hydro | WA | 500 | Pumped Storage/Hydro | WECC | Winter | 2117.7 | 90.5 | 1 | 1 | 7141-Wicket gate operating mechanism or positioner | U1-Forced - Immediate | 500-Pumped Storage/Hydro
7141 | Wicket gate operating mechanism or positioner | Hydro Turbine/Pump | Water Supply/Discharge | U1 | Forced - Immediate | 2023 | Hydro | WA | 500 | Pumped Storage/Hydro | SERC | Off-Peak | 1706.25 | 37.5 | 1 | 1 | 7141-Wicket gate operating mechanism or positioner | U1-Forced - Immediate | 500-Pumped Storage/Hydro
7141 | Wicket gate operating mechanism or positioner | Hydro Turbine/Pump | Water Supply/Discharge | SF | Startup Failure | 2023 | Hydro | WA | 500 | Pumped Storage/Hydro | NPCC | Summer | 3218.1166 | 293 | 1 | 1 | 7141-Wicket gate operating mechanism or positioner | SF-Startup Failure | 500-Pumped Storage/Hydro
7141 | Wicket gate operating mechanism or positioner | Hydro Turbine/Pump | Water Supply/Discharge | U1 | Forced - Immediate | 2023 | Hydro | WA | 500 | Pumped Storage/Hydro | NPCC | Off-Peak | 248.2667 | 42.56 | 1 | 1 | 7141-Wicket gate operating mechanism or positioner | U1-Forced - Immediate | 500-Pumped Storage/Hydro
7141 | Wicket gate operating mechanism or positioner | Hydro Turbine/Pump | Water Supply/Discharge | D1 | Forced - Immediate | 2023 | Hydro | WA | 500 | Pumped Storage/Hydro | MRO | Off-Peak | 30.6667 | 23 | 1 | 1 | 7141-Wicket gate operating mechanism or positioner | D1-Forced - Immediate | 500-Pumped Storage/Hydro
7141 | Wicket gate operating mechanism or positioner | Hydro Turbine/Pump | Water Supply/Discharge | SF | Startup Failure | 2023 | Hydro | WA | 500 | Pumped Storage/Hydro | NPCC | Summer | 473.6831 | 293 | 1 | 1 | 7141-Wicket gate operating mechanism or positioner | SF-Startup Failure | 500-Pumped Storage/Hydro
7141 | Wicket gate operating mechanism or positioner | Hydro Turbine/Pump | Water Supply/Discharge | U1 | Forced - Immediate | 2023 | Hydro | WA | 500 | Pumped Storage/Hydro | RFC | Summer | 427.8166 | 133 | 1 | 1 | 7141-Wicket gate operating mechanism or positioner | U1-Forced - Immediate | 500-Pumped Storage/Hydro
7141 | Wicket gate operating mechanism or positioner | Hydro Turbine/Pump | Water Supply/Discharge | U1 | Forced - Immediate | 2023 | Hydro | WA | 500 | Pumped Storage/Hydro | SERC | Summer | 429 | 33 | 1 | 1 | 7141-Wicket gate operating mechanism or positioner | U1-Forced - Immediate | 500-Pumped Storage/Hydro
7141 | Wicket gate operating mechanism or positioner | Hydro Turbine/Pump | Water Supply/Discharge | U1 | Forced - Immediate | 2023 | Hydro | WA | 500 | Pumped Storage/Hydro | WECC | Winter | 1733.914 | 38.22 | 1 | 1 | 7141-Wicket gate operating mechanism or positioner | U1-Forced - Immediate | 500-Pumped Storage/Hydro
7141 | Wicket gate operating mechanism or positioner | Hydro Turbine/Pump | Water Supply/Discharge | U1 | Forced - Immediate | 2023 | Hydro | WA | 500 | Pumped Storage/Hydro | WECC | Summer | 1013.844 | 75.66 | 1 | 1 | 7141-Wicket gate operating mechanism or positioner | U1-Forced - Immediate | 500-Pumped Storage/Hydro
7141 | Wicket gate operating mechanism or positioner | Hydro Turbine/Pump | Water Supply/Discharge | SF | Startup Failure | 2023 | Hydro | WA | 500 | Pumped Storage/Hydro | NPCC | Off-Peak | 78.1331 | 293 | 1 | 1 | 7141-Wicket gate operating mechanism or positioner | SF-Startup Failure | 500-Pumped Storage/Hydro
7141 | Wicket gate operating mechanism or positioner | Hydro Turbine/Pump | Water Supply/Discharge | U1 | Forced - Immediate | 2023 | Hydro | WA | 500 | Pumped Storage/Hydro | SERC | Off-Peak | 1204.8 | 502 | 1 | 1 | 7141-Wicket gate operating mechanism or positioner | U1-Forced - Immediate | 500-Pumped Storage/Hydro
7141 | Wicket gate operating mechanism or positioner | Hydro Turbine/Pump | Water Supply/Discharge | U1 | Forced - Immediate | 2023 | Hydro | WA | 500 | Pumped Storage/Hydro | SERC | Summer | 112.5 | 37.5 | 1 | 1 | 7141-Wicket gate operating mechanism or positioner | U1-Forced - Immediate | 500-Pumped Storage/Hydro
7141 | Wicket gate operating mechanism or positioner | Hydro Turbine/Pump | Water Supply/Discharge | U1 | Forced - Immediate | 2023 | Hydro | WA | 500 | Pumped Storage/Hydro | MRO | Summer | 8813.5849 | 100.65 | 1 | 1 | 7141-Wicket gate operating mechanism or positioner | U1-Forced - Immediate | 500-Pumped Storage/Hydro
7141 | Wicket gate operating mechanism or positioner | Hydro Turbine/Pump | Water Supply/Discharge | U1 | Forced - Immediate | 2023 | Hydro | WA | 500 | Pumped Storage/Hydro | RFC | Off-Peak | 87.9667 | 29 | 1 | 1 | 7141-Wicket gate operating mechanism or positioner | U1-Forced - Immediate | 500-Pumped Storage/Hydro
7141 | Wicket gate operating mechanism or positioner | Hydro Turbine/Pump | Water Supply/Discharge | U1 | Forced - Immediate | 2023 | Hydro | WA | 500 | Pumped Storage/Hydro | WECC | Summer | 27.95 | 111.8 | 1 | 1 | 7141-Wicket gate operating mechanism or positioner | U1-Forced - Immediate | 500-Pumped Storage/Hydro
7141 | Wicket gate operating mechanism or positioner | Hydro Turbine/Pump | Water Supply/Discharge | U1 | Forced - Immediate | 2023 | Hydro | WA | 500 | Pumped Storage/Hydro | SERC | Summer | 11307.5 | 25 | 1 | 1 | 7141-Wicket gate operating mechanism or positioner | U1-Forced - Immediate | 500-Pumped Storage/Hydro
7141 | Wicket gate operating mechanism or positioner | Hydro Turbine/Pump | Water Supply/Discharge | U1 | Forced - Immediate | 2023 | Hydro | WA | 500 | Pumped Storage/Hydro | WECC | Winter | 51364.848 | 140.88 | 1 | 1 | 7141-Wicket gate operating mechanism or positioner | U1-Forced - Immediate | 500-Pumped Storage/Hydro
7141 | Wicket gate operating mechanism or positioner | Hydro Turbine/Pump | Water Supply/Discharge | U2 | Forced - Delayed | 2023 | Hydro | WA | 500 | Pumped Storage/Hydro | WECC | Winter | 943.817 | 18.47 | 1 | 1 | 7141-Wicket gate operating mechanism or positioner | U2-Forced - Delayed | 500-Pumped Storage/Hydro
7141 | Wicket gate operating mechanism or positioner | Hydro Turbine/Pump | Water Supply/Discharge | U3 | Forced - Postponed | 2023 | Hydro | WA | 500 | Pumped Storage/Hydro | SERC | Winter | 1104 | 345 | 1 | 1 | 7141-Wicket gate operating mechanism or positioner | U3-Forced - Postponed | 500-Pumped Storage/Hydro
7142 | Wicket gate shear pin | Hydro Turbine/Pump | Water Supply/Discharge | D1 | Forced - Immediate | 2023 | Hydro | WA | 500 | Pumped Storage/Hydro | NPCC | Off-Peak | 118.3167 | 22.9 | 1 | 1 | 7142-Wicket gate shear pin | D1-Forced - Immediate | 500-Pumped Storage/Hydro
7142 | Wicket gate shear pin | Hydro Turbine/Pump | Water Supply/Discharge | U1 | Forced - Immediate | 2023 | Hydro | WA | 500 | Pumped Storage/Hydro | SERC | Off-Peak | 138.5 | 30 | 1 | 1 | 7142-Wicket gate shear pin | U1-Forced - Immediate | 500-Pumped Storage/Hydro
7142 | Wicket gate shear pin | Hydro Turbine/Pump | Water Supply/Discharge | U1 | Forced - Immediate | 2023 | Hydro | WA | 500 | Pumped Storage/Hydro | SERC | Summer | 7.25 | 29 | 1 | 1 | 7142-Wicket gate shear pin | U1-Forced - Immediate | 500-Pumped Storage/Hydro
7142 | Wicket gate shear pin | Hydro Turbine/Pump | Water Supply/Discharge | U1 | Forced - Immediate | 2023 | Hydro | WA | 500 | Pumped Storage/Hydro | WECC | Winter | 10.5275 | 42.11 | 1 | 1 | 7142-Wicket gate shear pin | U1-Forced - Immediate | 500-Pumped Storage/Hydro
7142 | Wicket gate shear pin | Hydro Turbine/Pump | Water Supply/Discharge | U1 | Forced - Immediate | 2023 | Hydro | WA | 500 | Pumped Storage/Hydro | SERC | Winter | 2668.2499 | 195 | 1 | 1 | 7142-Wicket gate shear pin | U1-Forced - Immediate | 500-Pumped Storage/Hydro
7142 | Wicket gate shear pin | Hydro Turbine/Pump | Water Supply/Discharge | U2 | Forced - Delayed | 2023 | Hydro | WA | 500 | Pumped Storage/Hydro | MRO | Summer | 12.633 | 42.11 | 1 | 1 | 7142-Wicket gate shear pin | U2-Forced - Delayed | 500-Pumped Storage/Hydro
7142 | Wicket gate shear pin | Hydro Turbine/Pump | Water Supply/Discharge | U2 | Forced - Delayed | 2023 | Hydro | WA | 500 | Pumped Storage/Hydro | SERC | Summer | 699.7161 | 27.97 | 1 | 1 | 7142-Wicket gate shear pin | U2-Forced - Delayed | 500-Pumped Storage/Hydro
7142 | Wicket gate shear pin | Hydro Turbine/Pump | Water Supply/Discharge | U2 | Forced - Delayed | 2023 | Hydro | WA | 500 | Pumped Storage/Hydro | MRO | Winter | 20.3532 | 42.11 | 1 | 1 | 7142-Wicket gate shear pin | U2-Forced - Delayed | 500-Pumped Storage/Hydro
7142 | Wicket gate shear pin | Hydro Turbine/Pump | Water Supply/Discharge | U2 | Forced - Delayed | 2023 | Hydro | WA | 500 | Pumped Storage/Hydro | MRO | Winter | 104.5732 | 42.11 | 1 | 1 | 7142-Wicket gate shear pin | U2-Forced - Delayed | 500-Pumped Storage/Hydro
7142 | Wicket gate shear pin | Hydro Turbine/Pump | Water Supply/Discharge | U1 | Forced - Immediate | 2023 | Hydro | WA | 500 | Pumped Storage/Hydro | NPCC | Off-Peak | 122.0053 | 42.56 | 1 | 1 | 7142-Wicket gate shear pin | U1-Forced - Immediate | 500-Pumped Storage/Hydro
7142 | Wicket gate shear pin | Hydro Turbine/Pump | Water Supply/Discharge | U1 | Forced - Immediate | 2023 | Hydro | WA | 500 | Pumped Storage/Hydro | SERC | Off-Peak | 185.25 | 39 | 1 | 1 | 7142-Wicket gate shear pin | U1-Forced - Immediate | 500-Pumped Storage/Hydro
7142 | Wicket gate shear pin | Hydro Turbine/Pump | Water Supply/Discharge | U1 | Forced - Immediate | 2023 | Hydro | WA | 500 | Pumped Storage/Hydro | WECC | Off-Peak | 224 | 32 | 1 | 1 | 7142-Wicket gate shear pin | U1-Forced - Immediate | 500-Pumped Storage/Hydro
7142 | Wicket gate shear pin | Hydro Turbine/Pump | Water Supply/Discharge | U1 | Forced - Immediate | 2023 | Hydro | WA | 500 | Pumped Storage/Hydro | NPCC | Summer | 91.322 | 41.51 | 1 | 1 | 7142-Wicket gate shear pin | U1-Forced - Immediate | 500-Pumped Storage/Hydro
7142 | Wicket gate shear pin | Hydro Turbine/Pump | Water Supply/Discharge | U2 | Forced - Delayed | 2023 | Hydro | WA | 500 | Pumped Storage/Hydro | MRO | Winter | 8.422 | 42.11 | 1 | 1 | 7142-Wicket gate shear pin | U2-Forced - Delayed | 500-Pumped Storage/Hydro
7142 | Wicket gate shear pin | Hydro Turbine/Pump | Water Supply/Discharge | U2 | Forced - Delayed | 2023 | Hydro | WA | 500 | Pumped Storage/Hydro | MRO | Winter | 13.3348 | 42.11 | 1 | 1 | 7142-Wicket gate shear pin | U2-Forced - Delayed | 500-Pumped Storage/Hydro
7142 | Wicket gate shear pin | Hydro Turbine/Pump | Water Supply/Discharge | D1 | Forced - Immediate | 2023 | Hydro | WA | 500 | Pumped Storage/Hydro | NPCC | Off-Peak | 39.3117 | 22.9 | 1 | 1 | 7142-Wicket gate shear pin | D1-Forced - Immediate | 500-Pumped Storage/Hydro
7142 | Wicket gate shear pin | Hydro Turbine/Pump | Water Supply/Discharge | D1 | Forced - Immediate | 2023 | Hydro | WA | 500 | Pumped Storage/Hydro | RFC | Winter | 107.5 | 43 | 1 | 1 | 7142-Wicket gate shear pin | D1-Forced - Immediate | 500-Pumped Storage/Hydro
7142 | Wicket gate shear pin | Hydro Turbine/Pump | Water Supply/Discharge | SF | Startup Failure | 2023 | Hydro | WA | 500 | Pumped Storage/Hydro | MRO | Off-Peak | 19.25 | 21 | 1 | 1 | 7142-Wicket gate shear pin | SF-Startup Failure | 500-Pumped Storage/Hydro
7142 | Wicket gate shear pin | Hydro Turbine/Pump | Water Supply/Discharge | U1 | Forced - Immediate | 2023 | Hydro | WA | 500 | Pumped Storage/Hydro | WECC | Off-Peak | 44.9173 | 42.11 | 1 | 1 | 7142-Wicket gate shear pin | U1-Forced - Immediate | 500-Pumped Storage/Hydro
7142 | Wicket gate shear pin | Hydro Turbine/Pump | Water Supply/Discharge | U1 | Forced - Immediate | 2023 | Hydro | WA | 500 | Pumped Storage/Hydro | SERC | Summer | 60.7 | 30.35 | 1 | 1 | 7142-Wicket gate shear pin | U1-Forced - Immediate | 500-Pumped Storage/Hydro
7142 | Wicket gate shear pin | Hydro Turbine/Pump | Water Supply/Discharge | U1 | Forced - Immediate | 2023 | Hydro | WA | 500 | Pumped Storage/Hydro | SERC | Summer | 1380.96 | 25.2 | 1 | 1 | 7142-Wicket gate shear pin | U1-Forced - Immediate | 500-Pumped Storage/Hydro
7142 | Wicket gate shear pin | Hydro Turbine/Pump | Water Supply/Discharge | U1 | Forced - Immediate | 2023 | Hydro | WA | 500 | Pumped Storage/Hydro | WECC | Winter | 221 | 78 | 1 | 1 | 7142-Wicket gate shear pin | U1-Forced - Immediate | 500-Pumped Storage/Hydro
7142 | Wicket gate shear pin | Hydro Turbine/Pump | Water Supply/Discharge | U1 | Forced - Immediate | 2023 | Hydro | WA | 500 | Pumped Storage/Hydro | MRO | Winter | 513.315 | 100.65 | 1 | 1 | 7142-Wicket gate shear pin | U1-Forced - Immediate | 500-Pumped Storage/Hydro
7142 | Wicket gate shear pin | Hydro Turbine/Pump | Water Supply/Discharge | U2 | Forced - Delayed | 2023 | Hydro | WA | 500 | Pumped Storage/Hydro | MRO | Off-Peak | 13.3348 | 42.11 | 1 | 1 | 7142-Wicket gate shear pin | U2-Forced - Delayed | 500-Pumped Storage/Hydro
7142 | Wicket gate shear pin | Hydro Turbine/Pump | Water Supply/Discharge | U2 | Forced - Delayed | 2023 | Hydro | WA | 500 | Pumped Storage/Hydro | MRO | Winter | 9.1238 | 42.11 | 1 | 1 | 7142-Wicket gate shear pin | U2-Forced - Delayed | 500-Pumped Storage/Hydro
7142 | Wicket gate shear pin | Hydro Turbine/Pump | Water Supply/Discharge | D1 | Forced - Immediate | 2023 | Hydro | WA | 500 | Pumped Storage/Hydro | MRO | Off-Peak | 357.783 | 21.51 | 1 | 1 | 7142-Wicket gate shear pin | D1-Forced - Immediate | 500-Pumped Storage/Hydro
7142 | Wicket gate shear pin | Hydro Turbine/Pump | Water Supply/Discharge | SF | Startup Failure | 2023 | Hydro | WA | 500 | Pumped Storage/Hydro | RFC | Summer | 341 | 30 | 1 | 1 | 7142-Wicket gate shear pin | SF-Startup Failure | 500-Pumped Storage/Hydro
7142 | Wicket gate shear pin | Hydro Turbine/Pump | Water Supply/Discharge | U1 | Forced - Immediate | 2023 | Hydro | WA | 500 | Pumped Storage/Hydro | NPCC | Off-Peak | 173.7867 | 42.56 | 1 | 1 | 7142-Wicket gate shear pin | U1-Forced - Immediate | 500-Pumped Storage/Hydro
7142 | Wicket gate shear pin | Hydro Turbine/Pump | Water Supply/Discharge | U1 | Forced - Immediate | 2023 | Hydro | WA | 500 | Pumped Storage/Hydro | MRO | Off-Peak | 575.3824 | 100.65 | 1 | 1 | 7142-Wicket gate shear pin | U1-Forced - Immediate | 500-Pumped Storage/Hydro
7142 | Wicket gate shear pin | Hydro Turbine/Pump | Water Supply/Discharge | U1 | Forced - Immediate | 2023 | Hydro | WA | 500 | Pumped Storage/Hydro | WECC | Off-Peak | 609.9356 | 104.86 | 1 | 1 | 7142-Wicket gate shear pin | U1-Forced - Immediate | 500-Pumped Storage/Hydro
7142 | Wicket gate shear pin | Hydro Turbine/Pump | Water Supply/Discharge | U1 | Forced - Immediate | 2023 | Hydro | WA | 500 | Pumped Storage/Hydro | WECC | Off-Peak | 1336 | 60 | 1 | 1 | 7142-Wicket gate shear pin | U1-Forced - Immediate | 500-Pumped Storage/Hydro
7142 | Wicket gate shear pin | Hydro Turbine/Pump | Water Supply/Discharge | U1 | Forced - Immediate | 2023 | Hydro | WA | 500 | Pumped Storage/Hydro | NPCC | Summer | 3105 | 225 | 1 | 1 | 7142-Wicket gate shear pin | U1-Forced - Immediate | 500-Pumped Storage/Hydro
7142 | Wicket gate shear pin | Hydro Turbine/Pump | Water Supply/Discharge | U1 | Forced - Immediate | 2023 | Hydro | WA | 500 | Pumped Storage/Hydro | SERC | Winter | 234.375 | 37.5 | 1 | 1 | 7142-Wicket gate shear pin | U1-Forced - Immediate | 500-Pumped Storage/Hydro
7142 | Wicket gate shear pin | Hydro Turbine/Pump | Water Supply/Discharge | U2 | Forced - Delayed | 2023 | Hydro | WA | 500 | Pumped Storage/Hydro | MRO | Winter | 21.055 | 42.11 | 1 | 1 | 7142-Wicket gate shear pin | U2-Forced - Delayed | 500-Pumped Storage/Hydro
7142 | Wicket gate shear pin | Hydro Turbine/Pump | Water Supply/Discharge | D1 | Forced - Immediate | 2023 | Hydro | WA | 500 | Pumped Storage/Hydro | RFC | Off-Peak | 6.0917 | 21.5 | 1 | 1 | 7142-Wicket gate shear pin | D1-Forced - Immediate | 500-Pumped Storage/Hydro
7142 | Wicket gate shear pin | Hydro Turbine/Pump | Water Supply/Discharge | D1 | Forced - Immediate | 2023 | Hydro | WA | 500 | Pumped Storage/Hydro | NPCC | Winter | 35.495 | 22.9 | 1 | 1 | 7142-Wicket gate shear pin | D1-Forced - Immediate | 500-Pumped Storage/Hydro
7142 | Wicket gate shear pin | Hydro Turbine/Pump | Water Supply/Discharge | U1 | Forced - Immediate | 2023 | Hydro | WA | 500 | Pumped Storage/Hydro | RFC | Off-Peak | 38.4 | 48 | 1 | 1 | 7142-Wicket gate shear pin | U1-Forced - Immediate | 500-Pumped Storage/Hydro
7142 | Wicket gate shear pin | Hydro Turbine/Pump | Water Supply/Discharge | U1 | Forced - Immediate | 2023 | Hydro | WA | 500 | Pumped Storage/Hydro | NPCC | Off-Peak | 100.7253 | 42.56 | 1 | 1 | 7142-Wicket gate shear pin | U1-Forced - Immediate | 500-Pumped Storage/Hydro
7142 | Wicket gate shear pin | Hydro Turbine/Pump | Water Supply/Discharge | U1 | Forced - Immediate | 2023 | Hydro | WA | 500 | Pumped Storage/Hydro | NPCC | Summer | 55.3467 | 41.51 | 1 | 1 | 7142-Wicket gate shear pin | U1-Forced - Immediate | 500-Pumped Storage/Hydro
7142 | Wicket gate shear pin | Hydro Turbine/Pump | Water Supply/Discharge | U1 | Forced - Immediate | 2023 | Hydro | WA | 500 | Pumped Storage/Hydro | RFC | Summer | 341.25 | 37.5 | 1 | 1 | 7142-Wicket gate shear pin | U1-Forced - Immediate | 500-Pumped Storage/Hydro
7142 | Wicket gate shear pin | Hydro Turbine/Pump | Water Supply/Discharge | U1 | Forced - Immediate | 2023 | Hydro | WA | 500 | Pumped Storage/Hydro | SERC | Summer | 435.75 | 83 | 1 | 1 | 7142-Wicket gate shear pin | U1-Forced - Immediate | 500-Pumped Storage/Hydro
7142 | Wicket gate shear pin | Hydro Turbine/Pump | Water Supply/Discharge | U1 | Forced - Immediate | 2023 | Hydro | WA | 500 | Pumped Storage/Hydro | SERC | Summer | 2310.58 | 502.3 | 1 | 1 | 7142-Wicket gate shear pin | U1-Forced - Immediate | 500-Pumped Storage/Hydro
7142 | Wicket gate shear pin | Hydro Turbine/Pump | Water Supply/Discharge | U1 | Forced - Immediate | 2023 | Hydro | WA | 500 | Pumped Storage/Hydro | RFC | Winter | 505 | 37.5 | 1 | 1 | 7142-Wicket gate shear pin | U1-Forced - Immediate | 500-Pumped Storage/Hydro
7142 | Wicket gate shear pin | Hydro Turbine/Pump | Water Supply/Discharge | U1 | Forced - Immediate | 2023 | Hydro | WA | 500 | Pumped Storage/Hydro | RFC | Winter | 3923.5999 | 346.2 | 1 | 1 | 7142-Wicket gate shear pin | U1-Forced - Immediate | 500-Pumped Storage/Hydro
7142 | Wicket gate shear pin | Hydro Turbine/Pump | Water Supply/Discharge | U3 | Forced - Postponed | 2023 | Hydro | WA | 500 | Pumped Storage/Hydro | MRO | Off-Peak | 281.82 | 100.65 | 1 | 1 | 7142-Wicket gate shear pin | U3-Forced - Postponed | 500-Pumped Storage/Hydro
7142 | Wicket gate shear pin | Hydro Turbine/Pump | Water Supply/Discharge | D1 | Forced - Immediate | 2023 | Hydro | WA | 500 | Pumped Storage/Hydro | NPCC | Off-Peak | 10.6867 | 22.9 | 1 | 1 | 7142-Wicket gate shear pin | D1-Forced - Immediate | 500-Pumped Storage/Hydro
7142 | Wicket gate shear pin | Hydro Turbine/Pump | Water Supply/Discharge | D1 | Forced - Immediate | 2023 | Hydro | WA | 500 | Pumped Storage/Hydro | NPCC | Off-Peak | 314.1616 | 80.9 | 1 | 1 | 7142-Wicket gate shear pin | D1-Forced - Immediate | 500-Pumped Storage/Hydro
7142 | Wicket gate shear pin | Hydro Turbine/Pump | Water Supply/Discharge | D1 | Forced - Immediate | 2023 | Hydro | WA | 500 | Pumped Storage/Hydro | NPCC | Summer | 44.655 | 22.9 | 1 | 1 | 7142-Wicket gate shear pin | D1-Forced - Immediate | 500-Pumped Storage/Hydro
7142 | Wicket gate shear pin | Hydro Turbine/Pump | Water Supply/Discharge | SF | Startup Failure | 2023 | Hydro | WA | 500 | Pumped Storage/Hydro | WECC | Winter | 177.0166 | 43 | 1 | 1 | 7142-Wicket gate shear pin | SF-Startup Failure | 500-Pumped Storage/Hydro
7142 | Wicket gate shear pin | Hydro Turbine/Pump | Water Supply/Discharge | U1 | Forced - Immediate | 2023 | Hydro | WA | 500 | Pumped Storage/Hydro | WECC | Summer | 205.6833 | 43 | 1 | 1 | 7142-Wicket gate shear pin | U1-Forced - Immediate | 500-Pumped Storage/Hydro
7142 | Wicket gate shear pin | Hydro Turbine/Pump | Water Supply/Discharge | U1 | Forced - Immediate | 2023 | Hydro | WA | 500 | Pumped Storage/Hydro | RFC | Summer | 710 | 37.5 | 1 | 1 | 7142-Wicket gate shear pin | U1-Forced - Immediate | 500-Pumped Storage/Hydro
7142 | Wicket gate shear pin | Hydro Turbine/Pump | Water Supply/Discharge | U1 | Forced - Immediate | 2023 | Hydro | WA | 500 | Pumped Storage/Hydro | WECC | Winter | 2208.6999 | 78 | 1 | 1 | 7142-Wicket gate shear pin | U1-Forced - Immediate | 500-Pumped Storage/Hydro
7142 | Wicket gate shear pin | Hydro Turbine/Pump | Water Supply/Discharge | U1 | Forced - Immediate | 2023 | Hydro | WA | 500 | Pumped Storage/Hydro | WECC | Off-Peak | 339.0473 | 104.86 | 1 | 1 | 7142-Wicket gate shear pin | U1-Forced - Immediate | 500-Pumped Storage/Hydro
7142 | Wicket gate shear pin | Hydro Turbine/Pump | Water Supply/Discharge | U1 | Forced - Immediate | 2023 | Hydro | WA | 500 | Pumped Storage/Hydro | WECC | Summer | 136.1666 | 43 | 1 | 1 | 7142-Wicket gate shear pin | U1-Forced - Immediate | 500-Pumped Storage/Hydro
7142 | Wicket gate shear pin | Hydro Turbine/Pump | Water Supply/Discharge | U1 | Forced - Immediate | 2023 | Hydro | WA | 500 | Pumped Storage/Hydro | NPCC | Summer | 506.1332 | 292 | 1 | 1 | 7142-Wicket gate shear pin | U1-Forced - Immediate | 500-Pumped Storage/Hydro
7142 | Wicket gate shear pin | Hydro Turbine/Pump | Water Supply/Discharge | U1 | Forced - Immediate | 2023 | Hydro | WA | 500 | Pumped Storage/Hydro | RFC | Winter | 1781.25 | 37.5 | 1 | 1 | 7142-Wicket gate shear pin | U1-Forced - Immediate | 500-Pumped Storage/Hydro
7142 | Wicket gate shear pin | Hydro Turbine/Pump | Water Supply/Discharge | U2 | Forced - Delayed | 2023 | Hydro | WA | 500 | Pumped Storage/Hydro | WECC | Summer | 182.325 | 93.5 | 1 | 1 | 7142-Wicket gate shear pin | U2-Forced - Delayed | 500-Pumped Storage/Hydro
7142 | Wicket gate shear pin | Hydro Turbine/Pump | Water Supply/Discharge | D1 | Forced - Immediate | 2023 | Hydro | WA | 500 | Pumped Storage/Hydro | NPCC | Off-Peak | 19.465 | 22.9 | 1 | 1 | 7142-Wicket gate shear pin | D1-Forced - Immediate | 500-Pumped Storage/Hydro
7142 | Wicket gate shear pin | Hydro Turbine/Pump | Water Supply/Discharge | D1 | Forced - Immediate | 2023 | Hydro | WA | 500 | Pumped Storage/Hydro | RFC | Winter | 719.95 | 3 | 1 | 1 | 7142-Wicket gate shear pin | D1-Forced - Immediate | 500-Pumped Storage/Hydro
7142 | Wicket gate shear pin | Hydro Turbine/Pump | Water Supply/Discharge | U1 | Forced - Immediate | 2023 | Hydro | WA | 500 | Pumped Storage/Hydro | WECC | Off-Peak | 368.75 | 125 | 1 | 1 | 7142-Wicket gate shear pin | U1-Forced - Immediate | 500-Pumped Storage/Hydro
7142 | Wicket gate shear pin | Hydro Turbine/Pump | Water Supply/Discharge | U1 | Forced - Immediate | 2023 | Hydro | WA | 500 | Pumped Storage/Hydro | SERC | Summer | 111.12 | 37.04 | 1 | 1 | 7142-Wicket gate shear pin | U1-Forced - Immediate | 500-Pumped Storage/Hydro
7142 | Wicket gate shear pin | Hydro Turbine/Pump | Water Supply/Discharge | U1 | Forced - Immediate | 2023 | Hydro | WA | 500 | Pumped Storage/Hydro | MRO | Winter | 657.58 | 100.65 | 1 | 1 | 7142-Wicket gate shear pin | U1-Forced - Immediate | 500-Pumped Storage/Hydro
7142 | Wicket gate shear pin | Hydro Turbine/Pump | Water Supply/Discharge | U2 | Forced - Delayed | 2023 | Hydro | WA | 500 | Pumped Storage/Hydro | MRO | Summer | 23.1605 | 42.11 | 1 | 1 | 7142-Wicket gate shear pin | U2-Forced - Delayed | 500-Pumped Storage/Hydro
7142 | Wicket gate shear pin | Hydro Turbine/Pump | Water Supply/Discharge | U2 | Forced - Delayed | 2023 | Hydro | WA | 500 | Pumped Storage/Hydro | MRO | Winter | 31.5825 | 42.11 | 1 | 1 | 7142-Wicket gate shear pin | U2-Forced - Delayed | 500-Pumped Storage/Hydro
7142 | Wicket gate shear pin | Hydro Turbine/Pump | Water Supply/Discharge | D1 | Forced - Immediate | 2023 | Hydro | WA | 500 | Pumped Storage/Hydro | NPCC | Summer | 8.015 | 22.9 | 1 | 1 | 7142-Wicket gate shear pin | D1-Forced - Immediate | 500-Pumped Storage/Hydro
7142 | Wicket gate shear pin | Hydro Turbine/Pump | Water Supply/Discharge | D1 | Forced - Immediate | 2023 | Hydro | WA | 500 | Pumped Storage/Hydro | NPCC | Summer | 46.1817 | 22.9 | 1 | 1 | 7142-Wicket gate shear pin | D1-Forced - Immediate | 500-Pumped Storage/Hydro
7142 | Wicket gate shear pin | Hydro Turbine/Pump | Water Supply/Discharge | U1 | Forced - Immediate | 2023 | Hydro | WA | 500 | Pumped Storage/Hydro | NPCC | Off-Peak | 91.504 | 42.56 | 1 | 1 | 7142-Wicket gate shear pin | U1-Forced - Immediate | 500-Pumped Storage/Hydro
7142 | Wicket gate shear pin | Hydro Turbine/Pump | Water Supply/Discharge | U1 | Forced - Immediate | 2023 | Hydro | WA | 500 | Pumped Storage/Hydro | WECC | Off-Peak | 5877.0166 | 63.65 | 1 | 1 | 7142-Wicket gate shear pin | U1-Forced - Immediate | 500-Pumped Storage/Hydro
7142 | Wicket gate shear pin | Hydro Turbine/Pump | Water Supply/Discharge | U1 | Forced - Immediate | 2023 | Hydro | WA | 500 | Pumped Storage/Hydro | WECC | Winter | 72.7879 | 140.88 | 1 | 1 | 7142-Wicket gate shear pin | U1-Forced - Immediate | 500-Pumped Storage/Hydro
7142 | Wicket gate shear pin | Hydro Turbine/Pump | Water Supply/Discharge | U2 | Forced - Delayed | 2023 | Hydro | WA | 500 | Pumped Storage/Hydro | MRO | Summer | 11.2293 | 42.11 | 1 | 1 | 7142-Wicket gate shear pin | U2-Forced - Delayed | 500-Pumped Storage/Hydro
7142 | Wicket gate shear pin | Hydro Turbine/Pump | Water Supply/Discharge | U2 | Forced - Delayed | 2023 | Hydro | WA | 500 | Pumped Storage/Hydro | WECC | Summer | 194.7916 | 93.5 | 1 | 1 | 7142-Wicket gate shear pin | U2-Forced - Delayed | 500-Pumped Storage/Hydro
7142 | Wicket gate shear pin | Hydro Turbine/Pump | Water Supply/Discharge | U3 | Forced - Postponed | 2023 | Hydro | WA | 500 | Pumped Storage/Hydro | WECC | Summer | 34.5833 | 41.5 | 1 | 1 | 7142-Wicket gate shear pin | U3-Forced - Postponed | 500-Pumped Storage/Hydro
7142 | Wicket gate shear pin | Hydro Turbine/Pump | Water Supply/Discharge | D1 | Forced - Immediate | 2023 | Hydro | WA | 500 | Pumped Storage/Hydro | NPCC | Off-Peak | 52.2883 | 22.9 | 1 | 1 | 7142-Wicket gate shear pin | D1-Forced - Immediate | 500-Pumped Storage/Hydro
7142 | Wicket gate shear pin | Hydro Turbine/Pump | Water Supply/Discharge | U1 | Forced - Immediate | 2023 | Hydro | WA | 500 | Pumped Storage/Hydro | RFC | Off-Peak | 64.8 | 48 | 1 | 1 | 7142-Wicket gate shear pin | U1-Forced - Immediate | 500-Pumped Storage/Hydro
7142 | Wicket gate shear pin | Hydro Turbine/Pump | Water Supply/Discharge | U1 | Forced - Immediate | 2023 | Hydro | WA | 500 | Pumped Storage/Hydro | NPCC | Summer | 63.6487 | 41.51 | 1 | 1 | 7142-Wicket gate shear pin | U1-Forced - Immediate | 500-Pumped Storage/Hydro
7142 | Wicket gate shear pin | Hydro Turbine/Pump | Water Supply/Discharge | U1 | Forced - Immediate | 2023 | Hydro | WA | 500 | Pumped Storage/Hydro | WECC | Summer | 203.5333 | 43 | 1 | 1 | 7142-Wicket gate shear pin | U1-Forced - Immediate | 500-Pumped Storage/Hydro
7142 | Wicket gate shear pin | Hydro Turbine/Pump | Water Supply/Discharge | U1 | Forced - Immediate | 2023 | Hydro | WA | 500 | Pumped Storage/Hydro | WECC | Winter | 105.35 | 43 | 1 | 1 | 7142-Wicket gate shear pin | U1-Forced - Immediate | 500-Pumped Storage/Hydro
7142 | Wicket gate shear pin | Hydro Turbine/Pump | Water Supply/Discharge | U1 | Forced - Immediate | 2023 | Hydro | WA | 500 | Pumped Storage/Hydro | NPCC | Off-Peak | 96.4693 | 42.56 | 1 | 2 | 7142-Wicket gate shear pin | U1-Forced - Immediate | 500-Pumped Storage/Hydro
7142 | Wicket gate shear pin | Hydro Turbine/Pump | Water Supply/Discharge | U1 | Forced - Immediate | 2023 | Hydro | WA | 500 | Pumped Storage/Hydro | WECC | Off-Peak | 104.8667 | 22 | 1 | 1 | 7142-Wicket gate shear pin | U1-Forced - Immediate | 500-Pumped Storage/Hydro
7142 | Wicket gate shear pin | Hydro Turbine/Pump | Water Supply/Discharge | U1 | Forced - Immediate | 2023 | Hydro | WA | 500 | Pumped Storage/Hydro | WECC | Off-Peak | 126.1333 | 43 | 1 | 1 | 7142-Wicket gate shear pin | U1-Forced - Immediate | 500-Pumped Storage/Hydro
7142 | Wicket gate shear pin | Hydro Turbine/Pump | Water Supply/Discharge | U1 | Forced - Immediate | 2023 | Hydro | WA | 500 | Pumped Storage/Hydro | NPCC | Summer | 201.3033 | 26.2 | 1 | 1 | 7142-Wicket gate shear pin | U1-Forced - Immediate | 500-Pumped Storage/Hydro
7142 | Wicket gate shear pin | Hydro Turbine/Pump | Water Supply/Discharge | U1 | Forced - Immediate | 2023 | Hydro | WA | 500 | Pumped Storage/Hydro | NPCC | Summer | 449.6917 | 41.51 | 1 | 1 | 7142-Wicket gate shear pin | U1-Forced - Immediate | 500-Pumped Storage/Hydro
7142 | Wicket gate shear pin | Hydro Turbine/Pump | Water Supply/Discharge | U1 | Forced - Immediate | 2023 | Hydro | WA | 500 | Pumped Storage/Hydro | RFC | Summer | 1066.875 | 37.5 | 1 | 1 | 7142-Wicket gate shear pin | U1-Forced - Immediate | 500-Pumped Storage/Hydro
7142 | Wicket gate shear pin | Hydro Turbine/Pump | Water Supply/Discharge | U1 | Forced - Immediate | 2023 | Hydro | WA | 500 | Pumped Storage/Hydro | RFC | Summer | 5271.6333 | 66.8 | 1 | 1 | 7142-Wicket gate shear pin | U1-Forced - Immediate | 500-Pumped Storage/Hydro
7142 | Wicket gate shear pin | Hydro Turbine/Pump | Water Supply/Discharge | U1 | Forced - Immediate | 2023 | Hydro | WA | 500 | Pumped Storage/Hydro | SERC | Winter | 47.975 | 28.5 | 1 | 1 | 7142-Wicket gate shear pin | U1-Forced - Immediate | 500-Pumped Storage/Hydro
7142 | Wicket gate shear pin | Hydro Turbine/Pump | Water Supply/Discharge | D1 | Forced - Immediate | 2023 | Hydro | WA | 500 | Pumped Storage/Hydro | NPCC | Summer | 43.2667 | 22 | 1 | 1 | 7142-Wicket gate shear pin | D1-Forced - Immediate | 500-Pumped Storage/Hydro
7142 | Wicket gate shear pin | Hydro Turbine/Pump | Water Supply/Discharge | SF | Startup Failure | 2023 | Hydro | WA | 500 | Pumped Storage/Hydro | MRO | Off-Peak | 46.9333 | 32 | 1 | 1 | 7142-Wicket gate shear pin | SF-Startup Failure | 500-Pumped Storage/Hydro
7142 | Wicket gate shear pin | Hydro Turbine/Pump | Water Supply/Discharge | SF | Startup Failure | 2023 | Hydro | WA | 500 | Pumped Storage/Hydro | MRO | Off-Peak | 73.0667 | 32 | 1 | 1 | 7142-Wicket gate shear pin | SF-Startup Failure | 500-Pumped Storage/Hydro
7142 | Wicket gate shear pin | Hydro Turbine/Pump | Water Supply/Discharge | U1 | Forced - Immediate | 2023 | Hydro | WA | 500 | Pumped Storage/Hydro | SERC | Off-Peak | 59.22 | 26.32 | 1 | 1 | 7142-Wicket gate shear pin | U1-Forced - Immediate | 500-Pumped Storage/Hydro
7142 | Wicket gate shear pin | Hydro Turbine/Pump | Water Supply/Discharge | U1 | Forced - Immediate | 2023 | Hydro | WA | 500 | Pumped Storage/Hydro | MRO | Off-Peak | 163.268 | 99.96 | 1 | 1 | 7142-Wicket gate shear pin | U1-Forced - Immediate | 500-Pumped Storage/Hydro
7142 | Wicket gate shear pin | Hydro Turbine/Pump | Water Supply/Discharge | U1 | Forced - Immediate | 2023 | Hydro | WA | 500 | Pumped Storage/Hydro | SERC | Off-Peak | 713.9645 | 22.07 | 1 | 1 | 7142-Wicket gate shear pin | U1-Forced - Immediate | 500-Pumped Storage/Hydro
7142 | Wicket gate shear pin | Hydro Turbine/Pump | Water Supply/Discharge | U1 | Forced - Immediate | 2023 | Hydro | WA | 500 | Pumped Storage/Hydro | SERC | Off-Peak | 12295.4 | 52 | 1 | 1 | 7142-Wicket gate shear pin | U1-Forced - Immediate | 500-Pumped Storage/Hydro
7142 | Wicket gate shear pin | Hydro Turbine/Pump | Water Supply/Discharge | U1 | Forced - Immediate | 2023 | Hydro | WA | 500 | Pumped Storage/Hydro | NPCC | Summer | 415.7918 | 41.51 | 1 | 1 | 7142-Wicket gate shear pin | U1-Forced - Immediate | 500-Pumped Storage/Hydro
7142 | Wicket gate shear pin | Hydro Turbine/Pump | Water Supply/Discharge | U1 | Forced - Immediate | 2023 | Hydro | WA | 500 | Pumped Storage/Hydro | WECC | Summer | 706.0573 | 104.86 | 1 | 1 | 7142-Wicket gate shear pin | U1-Forced - Immediate | 500-Pumped Storage/Hydro
7142 | Wicket gate shear pin | Hydro Turbine/Pump | Water Supply/Discharge | U1 | Forced - Immediate | 2023 | Hydro | WA | 500 | Pumped Storage/Hydro | WECC | Summer | 1689.9999 | 78 | 1 | 1 | 7142-Wicket gate shear pin | U1-Forced - Immediate | 500-Pumped Storage/Hydro
7142 | Wicket gate shear pin | Hydro Turbine/Pump | Water Supply/Discharge | SF | Startup Failure | 2023 | Hydro | WA | 500 | Pumped Storage/Hydro | RFC | Summer | 27 | 30 | 1 | 1 | 7142-Wicket gate shear pin | SF-Startup Failure | 500-Pumped Storage/Hydro
7142 | Wicket gate shear pin | Hydro Turbine/Pump | Water Supply/Discharge | SF | Startup Failure | 2023 | Hydro | WA | 500 | Pumped Storage/Hydro | SERC | Summer | 581 | 83 | 1 | 1 | 7142-Wicket gate shear pin | SF-Startup Failure | 500-Pumped Storage/Hydro
7142 | Wicket gate shear pin | Hydro Turbine/Pump | Water Supply/Discharge | U1 | Forced - Immediate | 2023 | Hydro | WA | 500 | Pumped Storage/Hydro | WECC | Off-Peak | 391.875 | 112.5 | 1 | 1 | 7142-Wicket gate shear pin | U1-Forced - Immediate | 500-Pumped Storage/Hydro
7142 | Wicket gate shear pin | Hydro Turbine/Pump | Water Supply/Discharge | U1 | Forced - Immediate | 2023 | Hydro | WA | 500 | Pumped Storage/Hydro | NPCC | Off-Peak | 1361.25 | 225 | 1 | 1 | 7142-Wicket gate shear pin | U1-Forced - Immediate | 500-Pumped Storage/Hydro
7142 | Wicket gate shear pin | Hydro Turbine/Pump | Water Supply/Discharge | U2 | Forced - Delayed | 2023 | Hydro | WA | 500 | Pumped Storage/Hydro | MRO | Off-Peak | 23.8623 | 42.11 | 1 | 1 | 7142-Wicket gate shear pin | U2-Forced - Delayed | 500-Pumped Storage/Hydro
7142 | Wicket gate shear pin | Hydro Turbine/Pump | Water Supply/Discharge | U1 | Forced - Immediate | 2023 | Hydro | WA | 500 | Pumped Storage/Hydro | SERC | Off-Peak | 280.5 | 15 | 1 | 1 | 7142-Wicket gate shear pin | U1-Forced - Immediate | 500-Pumped Storage/Hydro
7142 | Wicket gate shear pin | Hydro Turbine/Pump | Water Supply/Discharge | U1 | Forced - Immediate | 2023 | Hydro | WA | 500 | Pumped Storage/Hydro | SERC | Off-Peak | 362.5707 | 35.78 | 1 | 1 | 7142-Wicket gate shear pin | U1-Forced - Immediate | 500-Pumped Storage/Hydro
7142 | Wicket gate shear pin | Hydro Turbine/Pump | Water Supply/Discharge | U1 | Forced - Immediate | 2023 | Hydro | WA | 500 | Pumped Storage/Hydro | SERC | Summer | 6.4 | 32 | 1 | 1 | 7142-Wicket gate shear pin | U1-Forced - Immediate | 500-Pumped Storage/Hydro
7142 | Wicket gate shear pin | Hydro Turbine/Pump | Water Supply/Discharge | U1 | Forced - Immediate | 2023 | Hydro | WA | 500 | Pumped Storage/Hydro | SERC | Summer | 14.5833 | 25 | 1 | 1 | 7142-Wicket gate shear pin | U1-Forced - Immediate | 500-Pumped Storage/Hydro
7142 | Wicket gate shear pin | Hydro Turbine/Pump | Water Supply/Discharge | U1 | Forced - Immediate | 2023 | Hydro | WA | 500 | Pumped Storage/Hydro | SERC | Summer | 1024.8 | 33.6 | 1 | 1 | 7142-Wicket gate shear pin | U1-Forced - Immediate | 500-Pumped Storage/Hydro
7142 | Wicket gate shear pin | Hydro Turbine/Pump | Water Supply/Discharge | U1 | Forced - Immediate | 2023 | Hydro | WA | 500 | Pumped Storage/Hydro | RFC | Winter | 89.6 | 48 | 1 | 1 | 7142-Wicket gate shear pin | U1-Forced - Immediate | 500-Pumped Storage/Hydro
7142 | Wicket gate shear pin | Hydro Turbine/Pump | Water Supply/Discharge | U2 | Forced - Delayed | 2023 | Hydro | WA | 500 | Pumped Storage/Hydro | MRO | Winter | 9.8257 | 42.11 | 1 | 1 | 7142-Wicket gate shear pin | U2-Forced - Delayed | 500-Pumped Storage/Hydro
7160 | Pressure regulating valve | Hydro Turbine/Pump | Water Supply/Discharge | U1 | Forced - Immediate | 2023 | Hydro | WA | 500 | Pumped Storage/Hydro | WECC | Summer | 48.51 | 80.85 | 1 | 1 | 7160-Pressure regulating valve | U1-Forced - Immediate | 500-Pumped Storage/Hydro
7160 | Pressure regulating valve | Hydro Turbine/Pump | Water Supply/Discharge | U1 | Forced - Immediate | 2023 | Hydro | WA | 500 | Pumped Storage/Hydro | SERC | Summer | 336.6825 | 87.45 | 1 | 1 | 7160-Pressure regulating valve | U1-Forced - Immediate | 500-Pumped Storage/Hydro
7160 | Pressure regulating valve | Hydro Turbine/Pump | Water Supply/Discharge | U1 | Forced - Immediate | 2023 | Hydro | WA | 500 | Pumped Storage/Hydro | WECC | Off-Peak | 75.46 | 80.85 | 1 | 1 | 7160-Pressure regulating valve | U1-Forced - Immediate | 500-Pumped Storage/Hydro
7160 | Pressure regulating valve | Hydro Turbine/Pump | Water Supply/Discharge | U1 | Forced - Immediate | 2023 | Hydro | WA | 500 | Pumped Storage/Hydro | WECC | Off-Peak | 47.6116 | 51.94 | 1 | 1 | 7160-Pressure regulating valve | U1-Forced - Immediate | 500-Pumped Storage/Hydro
7160 | Pressure regulating valve | Hydro Turbine/Pump | Water Supply/Discharge | U1 | Forced - Immediate | 2023 | Hydro | WA | 500 | Pumped Storage/Hydro | SERC | Off-Peak | 323.4705 | 72.69 | 1 | 1 | 7160-Pressure regulating valve | U1-Forced - Immediate | 500-Pumped Storage/Hydro
7160 | Pressure regulating valve | Hydro Turbine/Pump | Water Supply/Discharge | U1 | Forced - Immediate | 2023 | Hydro | WA | 500 | Pumped Storage/Hydro | SERC | Off-Peak | 205.164 | 75.06 | 1 | 1 | 7160-Pressure regulating valve | U1-Forced - Immediate | 500-Pumped Storage/Hydro
7160 | Pressure regulating valve | Hydro Turbine/Pump | Water Supply/Discharge | U1 | Forced - Immediate | 2023 | Hydro | WA | 500 | Pumped Storage/Hydro | SERC | Summer | 422.064 | 87.93 | 1 | 1 | 7160-Pressure regulating valve | U1-Forced - Immediate | 500-Pumped Storage/Hydro
7160 | Pressure regulating valve | Hydro Turbine/Pump | Water Supply/Discharge | SF | Startup Failure | 2023 | Hydro | WA | 500 | Pumped Storage/Hydro | SERC | Summer | 307.403 | 84.22 | 1 | 1 | 7160-Pressure regulating valve | SF-Startup Failure | 500-Pumped Storage/Hydro
7160 | Pressure regulating valve | Hydro Turbine/Pump | Water Supply/Discharge | U2 | Forced - Delayed | 2023 | Hydro | WA | 500 | Pumped Storage/Hydro | WECC | Off-Peak | 10 | 24 | 1 | 1 | 7160-Pressure regulating valve | U2-Forced - Delayed | 500-Pumped Storage/Hydro
7161 | Pressure regulating valve operator or positioner | Hydro Turbine/Pump | Water Supply/Discharge | U1 | Forced - Immediate | 2023 | Hydro | WA | 500 | Pumped Storage/Hydro | RFC | Off-Peak | 23.2 | 29 | 1 | 1 | 7161-Pressure regulating valve operator or positioner | U1-Forced - Immediate | 500-Pumped Storage/Hydro
7161 | Pressure regulating valve operator or positioner | Hydro Turbine/Pump | Water Supply/Discharge | U1 | Forced - Immediate | 2023 | Hydro | WA | 500 | Pumped Storage/Hydro | SERC | Summer | 740.72 | 19.7 | 1 | 1 | 7161-Pressure regulating valve operator or positioner | U1-Forced - Immediate | 500-Pumped Storage/Hydro
7162 | Relief valve and vacuum breakers | Hydro Turbine/Pump | Water Supply/Discharge | U2 | Forced - Delayed | 2023 | Hydro | WA | 500 | Pumped Storage/Hydro | WECC | Summer | 12077.5 | 30 | 1 | 1 | 7162-Relief valve and vacuum breakers | U2-Forced - Delayed | 500-Pumped Storage/Hydro
7162 | Relief valve and vacuum breakers | Hydro Turbine/Pump | Water Supply/Discharge | U1 | Forced - Immediate | 2023 | Hydro | WA | 500 | Pumped Storage/Hydro | RFC | Summer | 147.05 | 25.5 | 1 | 1 | 7162-Relief valve and vacuum breakers | U1-Forced - Immediate | 500-Pumped Storage/Hydro
7162 | Relief valve and vacuum breakers | Hydro Turbine/Pump | Water Supply/Discharge | U1 | Forced - Immediate | 2023 | Hydro | WA | 500 | Pumped Storage/Hydro | RFC | Summer | 330.65 | 25.5 | 1 | 1 | 7162-Relief valve and vacuum breakers | U1-Forced - Immediate | 500-Pumped Storage/Hydro
7162 | Relief valve and vacuum breakers | Hydro Turbine/Pump | Water Supply/Discharge | U2 | Forced - Delayed | 2023 | Hydro | WA | 500 | Pumped Storage/Hydro | WECC | Off-Peak | 5542.5 | 30 | 1 | 1 | 7162-Relief valve and vacuum breakers | U2-Forced - Delayed | 500-Pumped Storage/Hydro
7162 | Relief valve and vacuum breakers | Hydro Turbine/Pump | Water Supply/Discharge | D1 | Forced - Immediate | 2023 | Hydro | WA | 500 | Pumped Storage/Hydro | RFC | Winter | 187.5 | 12.5 | 1 | 1 | 7162-Relief valve and vacuum breakers | D1-Forced - Immediate | 500-Pumped Storage/Hydro
7162 | Relief valve and vacuum breakers | Hydro Turbine/Pump | Water Supply/Discharge | U1 | Forced - Immediate | 2023 | Hydro | WA | 500 | Pumped Storage/Hydro | WECC | Winter | 609.3333 | 80 | 1 | 1 | 7162-Relief valve and vacuum breakers | U1-Forced - Immediate | 500-Pumped Storage/Hydro
7170 | Draft tube | Hydro Turbine/Pump | Water Supply/Discharge | D1 | Forced - Immediate | 2023 | Hydro | WA | 500 | Pumped Storage/Hydro | SERC | Off-Peak | 31.4667 | 16 | 1 | 1 | 7170-Draft tube | D1-Forced - Immediate | 500-Pumped Storage/Hydro
7170 | Draft tube | Hydro Turbine/Pump | Water Supply/Discharge | D1 | Forced - Immediate | 2023 | Hydro | WA | 500 | Pumped Storage/Hydro | SERC | Off-Peak | 71.4 | 36 | 2 | 2 | 7170-Draft tube | D1-Forced - Immediate | 500-Pumped Storage/Hydro
7170 | Draft tube | Hydro Turbine/Pump | Water Supply/Discharge | D1 | Forced - Immediate | 2023 | Hydro | WA | 500 | Pumped Storage/Hydro | SERC | Off-Peak | 153.6 | 36 | 2 | 2 | 7170-Draft tube | D1-Forced - Immediate | 500-Pumped Storage/Hydro
7170 | Draft tube | Hydro Turbine/Pump | Water Supply/Discharge | U1 | Forced - Immediate | 2023 | Hydro | WA | 500 | Pumped Storage/Hydro | SERC | Off-Peak | 1021.9999 | 420 | 1 | 1 | 7170-Draft tube | U1-Forced - Immediate | 500-Pumped Storage/Hydro
7170 | Draft tube | Hydro Turbine/Pump | Water Supply/Discharge | U1 | Forced - Immediate | 2023 | Hydro | WA | 500 | Pumped Storage/Hydro | WECC | Summer | 1237.8333 | 70 | 1 | 1 | 7170-Draft tube | U1-Forced - Immediate | 500-Pumped Storage/Hydro
7170 | Draft tube | Hydro Turbine/Pump | Water Supply/Discharge | D1 | Forced - Immediate | 2023 | Hydro | WA | 500 | Pumped Storage/Hydro | SERC | Off-Peak | 58.2 | 36 | 2 | 2 | 7170-Draft tube | D1-Forced - Immediate | 500-Pumped Storage/Hydro
7170 | Draft tube | Hydro Turbine/Pump | Water Supply/Discharge | SF | Startup Failure | 2023 | Hydro | WA | 500 | Pumped Storage/Hydro | RFC | Winter | 388.5998 | 348 | 1 | 1 | 7170-Draft tube | SF-Startup Failure | 500-Pumped Storage/Hydro
7170 | Draft tube | Hydro Turbine/Pump | Water Supply/Discharge | D1 | Forced - Immediate | 2023 | Hydro | WA | 500 | Pumped Storage/Hydro | SERC | Off-Peak | 4.3333 | 20 | 2 | 2 | 7170-Draft tube | D1-Forced - Immediate | 500-Pumped Storage/Hydro
7170 | Draft tube | Hydro Turbine/Pump | Water Supply/Discharge | D1 | Forced - Immediate | 2023 | Hydro | WA | 500 | Pumped Storage/Hydro | SERC | Off-Peak | 36.5333 | 16 | 1 | 1 | 7170-Draft tube | D1-Forced - Immediate | 500-Pumped Storage/Hydro
7170 | Draft tube | Hydro Turbine/Pump | Water Supply/Discharge | D1 | Forced - Immediate | 2023 | Hydro | WA | 500 | Pumped Storage/Hydro | SERC | Off-Peak | 44 | 20 | 2 | 2 | 7170-Draft tube | D1-Forced - Immediate | 500-Pumped Storage/Hydro
7170 | Draft tube | Hydro Turbine/Pump | Water Supply/Discharge | D1 | Forced - Immediate | 2023 | Hydro | WA | 500 | Pumped Storage/Hydro | SERC | Off-Peak | 61.0667 | 16 | 1 | 1 | 7170-Draft tube | D1-Forced - Immediate | 500-Pumped Storage/Hydro
7170 | Draft tube | Hydro Turbine/Pump | Water Supply/Discharge | D1 | Forced - Immediate | 2023 | Hydro | WA | 500 | Pumped Storage/Hydro | SERC | Off-Peak | 96.6 | 36 | 2 | 2 | 7170-Draft tube | D1-Forced - Immediate | 500-Pumped Storage/Hydro
7170 | Draft tube | Hydro Turbine/Pump | Water Supply/Discharge | D1 | Forced - Immediate | 2023 | Hydro | WA | 500 | Pumped Storage/Hydro | SERC | Off-Peak | 65.3333 | 16 | 1 | 1 | 7170-Draft tube | D1-Forced - Immediate | 500-Pumped Storage/Hydro
7170 | Draft tube | Hydro Turbine/Pump | Water Supply/Discharge | D1 | Forced - Immediate | 2023 | Hydro | WA | 500 | Pumped Storage/Hydro | SERC | Off-Peak | 70.8 | 36 | 2 | 2 | 7170-Draft tube | D1-Forced - Immediate | 500-Pumped Storage/Hydro
7170 | Draft tube | Hydro Turbine/Pump | Water Supply/Discharge | D1 | Forced - Immediate | 2023 | Hydro | WA | 500 | Pumped Storage/Hydro | SERC | Off-Peak | 89.6 | 16 | 1 | 1 | 7170-Draft tube | D1-Forced - Immediate | 500-Pumped Storage/Hydro
7170 | Draft tube | Hydro Turbine/Pump | Water Supply/Discharge | D1 | Forced - Immediate | 2023 | Hydro | WA | 500 | Pumped Storage/Hydro | SERC | Off-Peak | 100.8 | 36 | 2 | 2 | 7170-Draft tube | D1-Forced - Immediate | 500-Pumped Storage/Hydro
7170 | Draft tube | Hydro Turbine/Pump | Water Supply/Discharge | D1 | Forced - Immediate | 2023 | Hydro | WA | 500 | Pumped Storage/Hydro | SERC | Off-Peak | 147 | 36 | 2 | 2 | 7170-Draft tube | D1-Forced - Immediate | 500-Pumped Storage/Hydro
7170 | Draft tube | Hydro Turbine/Pump | Water Supply/Discharge | D2 | Forced - Delayed | 2023 | Hydro | WA | 500 | Pumped Storage/Hydro | SERC | Off-Peak | 55.2 | 36 | 1 | 1 | 7170-Draft tube | D2-Forced - Delayed | 500-Pumped Storage/Hydro
7170 | Draft tube | Hydro Turbine/Pump | Water Supply/Discharge | D1 | Forced - Immediate | 2023 | Hydro | WA | 500 | Pumped Storage/Hydro | SERC | Off-Peak | 9.3333 | 16 | 1 | 1 | 7170-Draft tube | D1-Forced - Immediate | 500-Pumped Storage/Hydro
7170 | Draft tube | Hydro Turbine/Pump | Water Supply/Discharge | D1 | Forced - Immediate | 2023 | Hydro | WA | 500 | Pumped Storage/Hydro | SERC | Off-Peak | 18 | 20 | 2 | 2 | 7170-Draft tube | D1-Forced - Immediate | 500-Pumped Storage/Hydro
7170 | Draft tube | Hydro Turbine/Pump | Water Supply/Discharge | D1 | Forced - Immediate | 2023 | Hydro | WA | 500 | Pumped Storage/Hydro | SERC | Off-Peak | 21 | 36 | 2 | 2 | 7170-Draft tube | D1-Forced - Immediate | 500-Pumped Storage/Hydro
7170 | Draft tube | Hydro Turbine/Pump | Water Supply/Discharge | D1 | Forced - Immediate | 2023 | Hydro | WA | 500 | Pumped Storage/Hydro | SERC | Off-Peak | 31.7333 | 16 | 1 | 1 | 7170-Draft tube | D1-Forced - Immediate | 500-Pumped Storage/Hydro
7170 | Draft tube | Hydro Turbine/Pump | Water Supply/Discharge | D1 | Forced - Immediate | 2023 | Hydro | WA | 500 | Pumped Storage/Hydro | SERC | Off-Peak | 51.3333 | 20 | 2 | 4 | 7170-Draft tube | D1-Forced - Immediate | 500-Pumped Storage/Hydro
7170 | Draft tube | Hydro Turbine/Pump | Water Supply/Discharge | D1 | Forced - Immediate | 2023 | Hydro | WA | 500 | Pumped Storage/Hydro | SERC | Off-Peak | 59 | 20 | 2 | 2 | 7170-Draft tube | D1-Forced - Immediate | 500-Pumped Storage/Hydro
7170 | Draft tube | Hydro Turbine/Pump | Water Supply/Discharge | D1 | Forced - Immediate | 2023 | Hydro | WA | 500 | Pumped Storage/Hydro | SERC | Off-Peak | 24.5333 | 16 | 1 | 1 | 7170-Draft tube | D1-Forced - Immediate | 500-Pumped Storage/Hydro
7170 | Draft tube | Hydro Turbine/Pump | Water Supply/Discharge | D1 | Forced - Immediate | 2023 | Hydro | WA | 500 | Pumped Storage/Hydro | SERC | Off-Peak | 26.4 | 16 | 1 | 1 | 7170-Draft tube | D1-Forced - Immediate | 500-Pumped Storage/Hydro
7170 | Draft tube | Hydro Turbine/Pump | Water Supply/Discharge | D1 | Forced - Immediate | 2023 | Hydro | WA | 500 | Pumped Storage/Hydro | SERC | Off-Peak | 46.3333 | 20 | 2 | 2 | 7170-Draft tube | D1-Forced - Immediate | 500-Pumped Storage/Hydro
7170 | Draft tube | Hydro Turbine/Pump | Water Supply/Discharge | D1 | Forced - Immediate | 2023 | Hydro | WA | 500 | Pumped Storage/Hydro | SERC | Off-Peak | 39.3333 | 20 | 2 | 2 | 7170-Draft tube | D1-Forced - Immediate | 500-Pumped Storage/Hydro
7170 | Draft tube | Hydro Turbine/Pump | Water Supply/Discharge | D1 | Forced - Immediate | 2023 | Hydro | WA | 500 | Pumped Storage/Hydro | SERC | Off-Peak | 68.2667 | 16 | 1 | 1 | 7170-Draft tube | D1-Forced - Immediate | 500-Pumped Storage/Hydro
7170 | Draft tube | Hydro Turbine/Pump | Water Supply/Discharge | D1 | Forced - Immediate | 2023 | Hydro | WA | 500 | Pumped Storage/Hydro | SERC | Off-Peak | 83 | 20 | 2 | 2 | 7170-Draft tube | D1-Forced - Immediate | 500-Pumped Storage/Hydro
7170 | Draft tube | Hydro Turbine/Pump | Water Supply/Discharge | D1 | Forced - Immediate | 2023 | Hydro | WA | 500 | Pumped Storage/Hydro | SERC | Off-Peak | 18.1333 | 16 | 1 | 1 | 7170-Draft tube | D1-Forced - Immediate | 500-Pumped Storage/Hydro
7170 | Draft tube | Hydro Turbine/Pump | Water Supply/Discharge | D1 | Forced - Immediate | 2023 | Hydro | WA | 500 | Pumped Storage/Hydro | SERC | Off-Peak | 33.3333 | 16 | 1 | 1 | 7170-Draft tube | D1-Forced - Immediate | 500-Pumped Storage/Hydro
7170 | Draft tube | Hydro Turbine/Pump | Water Supply/Discharge | D1 | Forced - Immediate | 2023 | Hydro | WA | 500 | Pumped Storage/Hydro | SERC | Off-Peak | 63.6 | 36 | 2 | 2 | 7170-Draft tube | D1-Forced - Immediate | 500-Pumped Storage/Hydro
7170 | Draft tube | Hydro Turbine/Pump | Water Supply/Discharge | D1 | Forced - Immediate | 2023 | Hydro | WA | 500 | Pumped Storage/Hydro | SERC | Off-Peak | 137.4 | 36 | 2 | 2 | 7170-Draft tube | D1-Forced - Immediate | 500-Pumped Storage/Hydro
7170 | Draft tube | Hydro Turbine/Pump | Water Supply/Discharge | D1 | Forced - Immediate | 2023 | Hydro | WA | 500 | Pumped Storage/Hydro | SERC | Off-Peak | 6.6667 | 16 | 1 | 1 | 7170-Draft tube | D1-Forced - Immediate | 500-Pumped Storage/Hydro
7170 | Draft tube | Hydro Turbine/Pump | Water Supply/Discharge | D1 | Forced - Immediate | 2023 | Hydro | WA | 500 | Pumped Storage/Hydro | SERC | Off-Peak | 18.6 | 36 | 2 | 2 | 7170-Draft tube | D1-Forced - Immediate | 500-Pumped Storage/Hydro
7170 | Draft tube | Hydro Turbine/Pump | Water Supply/Discharge | D1 | Forced - Immediate | 2023 | Hydro | WA | 500 | Pumped Storage/Hydro | SERC | Off-Peak | 19.4667 | 16 | 1 | 1 | 7170-Draft tube | D1-Forced - Immediate | 500-Pumped Storage/Hydro
7170 | Draft tube | Hydro Turbine/Pump | Water Supply/Discharge | D1 | Forced - Immediate | 2023 | Hydro | WA | 500 | Pumped Storage/Hydro | SERC | Off-Peak | 33.0667 | 16 | 1 | 1 | 7170-Draft tube | D1-Forced - Immediate | 500-Pumped Storage/Hydro
7170 | Draft tube | Hydro Turbine/Pump | Water Supply/Discharge | D1 | Forced - Immediate | 2023 | Hydro | WA | 500 | Pumped Storage/Hydro | SERC | Off-Peak | 40.8 | 36 | 2 | 2 | 7170-Draft tube | D1-Forced - Immediate | 500-Pumped Storage/Hydro
7170 | Draft tube | Hydro Turbine/Pump | Water Supply/Discharge | D1 | Forced - Immediate | 2023 | Hydro | WA | 500 | Pumped Storage/Hydro | SERC | Off-Peak | 55.2 | 36 | 1 | 1 | 7170-Draft tube | D1-Forced - Immediate | 500-Pumped Storage/Hydro
7170 | Draft tube | Hydro Turbine/Pump | Water Supply/Discharge | D1 | Forced - Immediate | 2023 | Hydro | WA | 500 | Pumped Storage/Hydro | SERC | Off-Peak | 82 | 20 | 2 | 2 | 7170-Draft tube | D1-Forced - Immediate | 500-Pumped Storage/Hydro
7170 | Draft tube | Hydro Turbine/Pump | Water Supply/Discharge | D2 | Forced - Delayed | 2023 | Hydro | WA | 500 | Pumped Storage/Hydro | SERC | Off-Peak | 27 | 20 | 1 | 1 | 7170-Draft tube | D2-Forced - Delayed | 500-Pumped Storage/Hydro
7170 | Draft tube | Hydro Turbine/Pump | Water Supply/Discharge | D1 | Forced - Immediate | 2023 | Hydro | WA | 500 | Pumped Storage/Hydro | SERC | Off-Peak | 28.2667 | 16 | 1 | 1 | 7170-Draft tube | D1-Forced - Immediate | 500-Pumped Storage/Hydro
7170 | Draft tube | Hydro Turbine/Pump | Water Supply/Discharge | D1 | Forced - Immediate | 2023 | Hydro | WA | 500 | Pumped Storage/Hydro | SERC | Off-Peak | 31 | 20 | 2 | 2 | 7170-Draft tube | D1-Forced - Immediate | 500-Pumped Storage/Hydro
7170 | Draft tube | Hydro Turbine/Pump | Water Supply/Discharge | D1 | Forced - Immediate | 2023 | Hydro | WA | 500 | Pumped Storage/Hydro | SERC | Off-Peak | 82.2 | 36 | 2 | 2 | 7170-Draft tube | D1-Forced - Immediate | 500-Pumped Storage/Hydro
7170 | Draft tube | Hydro Turbine/Pump | Water Supply/Discharge | U1 | Forced - Immediate | 2023 | Hydro | WA | 500 | Pumped Storage/Hydro | RFC | Off-Peak | 17.9667 | 22 | 1 | 1 | 7170-Draft tube | U1-Forced - Immediate | 500-Pumped Storage/Hydro
7170 | Draft tube | Hydro Turbine/Pump | Water Supply/Discharge | U1 | Forced - Immediate | 2023 | Hydro | WA | 500 | Pumped Storage/Hydro | WECC | Winter | 208.8 | 54 | 1 | 1 | 7170-Draft tube | U1-Forced - Immediate | 500-Pumped Storage/Hydro
7170 | Draft tube | Hydro Turbine/Pump | Water Supply/Discharge | D1 | Forced - Immediate | 2023 | Hydro | WA | 500 | Pumped Storage/Hydro | SERC | Off-Peak | 59.4 | 36 | 2 | 2 | 7170-Draft tube | D1-Forced - Immediate | 500-Pumped Storage/Hydro
7170 | Draft tube | Hydro Turbine/Pump | Water Supply/Discharge | D1 | Forced - Immediate | 2023 | Hydro | WA | 500 | Pumped Storage/Hydro | SERC | Off-Peak | 62.4 | 36 | 2 | 2 | 7170-Draft tube | D1-Forced - Immediate | 500-Pumped Storage/Hydro
7170 | Draft tube | Hydro Turbine/Pump | Water Supply/Discharge | U1 | Forced - Immediate | 2023 | Hydro | WA | 500 | Pumped Storage/Hydro | SERC | Off-Peak | 76.9999 | 420 | 1 | 1 | 7170-Draft tube | U1-Forced - Immediate | 500-Pumped Storage/Hydro
7170 | Draft tube | Hydro Turbine/Pump | Water Supply/Discharge | U1 | Forced - Immediate | 2023 | Hydro | WA | 500 | Pumped Storage/Hydro | NPCC | Off-Peak | 8643.5 | 293 | 1 | 1 | 7170-Draft tube | U1-Forced - Immediate | 500-Pumped Storage/Hydro
7170 | Draft tube | Hydro Turbine/Pump | Water Supply/Discharge | D1 | Forced - Immediate | 2023 | Hydro | WA | 500 | Pumped Storage/Hydro | SERC | Off-Peak | 27.7333 | 16 | 1 | 1 | 7170-Draft tube | D1-Forced - Immediate | 500-Pumped Storage/Hydro
7170 | Draft tube | Hydro Turbine/Pump | Water Supply/Discharge | D1 | Forced - Immediate | 2023 | Hydro | WA | 500 | Pumped Storage/Hydro | SERC | Off-Peak | 32.6667 | 20 | 2 | 2 | 7170-Draft tube | D1-Forced - Immediate | 500-Pumped Storage/Hydro
7170 | Draft tube | Hydro Turbine/Pump | Water Supply/Discharge | D1 | Forced - Immediate | 2023 | Hydro | WA | 500 | Pumped Storage/Hydro | SERC | Off-Peak | 54.6 | 36 | 2 | 2 | 7170-Draft tube | D1-Forced - Immediate | 500-Pumped Storage/Hydro
7170 | Draft tube | Hydro Turbine/Pump | Water Supply/Discharge | D1 | Forced - Immediate | 2023 | Hydro | WA | 500 | Pumped Storage/Hydro | SERC | Off-Peak | 201.6 | 36 | 2 | 2 | 7170-Draft tube | D1-Forced - Immediate | 500-Pumped Storage/Hydro
7170 | Draft tube | Hydro Turbine/Pump | Water Supply/Discharge | U1 | Forced - Immediate | 2023 | Hydro | WA | 500 | Pumped Storage/Hydro | SERC | Off-Peak | 475.9999 | 420 | 1 | 1 | 7170-Draft tube | U1-Forced - Immediate | 500-Pumped Storage/Hydro
7170 | Draft tube | Hydro Turbine/Pump | Water Supply/Discharge | D1 | Forced - Immediate | 2023 | Hydro | WA | 500 | Pumped Storage/Hydro | SERC | Off-Peak | 27 | 20 | 1 | 1 | 7170-Draft tube | D1-Forced - Immediate | 500-Pumped Storage/Hydro
7170 | Draft tube | Hydro Turbine/Pump | Water Supply/Discharge | D1 | Forced - Immediate | 2023 | Hydro | WA | 500 | Pumped Storage/Hydro | SERC | Off-Peak | 37.2 | 36 | 2 | 2 | 7170-Draft tube | D1-Forced - Immediate | 500-Pumped Storage/Hydro
7170 | Draft tube | Hydro Turbine/Pump | Water Supply/Discharge | D1 | Forced - Immediate | 2023 | Hydro | WA | 500 | Pumped Storage/Hydro | SERC | Off-Peak | 38 | 20 | 2 | 2 | 7170-Draft tube | D1-Forced - Immediate | 500-Pumped Storage/Hydro
7170 | Draft tube | Hydro Turbine/Pump | Water Supply/Discharge | D1 | Forced - Immediate | 2023 | Hydro | WA | 500 | Pumped Storage/Hydro | SERC | Off-Peak | 43.8 | 36 | 2 | 2 | 7170-Draft tube | D1-Forced - Immediate | 500-Pumped Storage/Hydro
7170 | Draft tube | Hydro Turbine/Pump | Water Supply/Discharge | D1 | Forced - Immediate | 2023 | Hydro | WA | 500 | Pumped Storage/Hydro | SERC | Off-Peak | 44.8 | 16 | 1 | 1 | 7170-Draft tube | D1-Forced - Immediate | 500-Pumped Storage/Hydro
7170 | Draft tube | Hydro Turbine/Pump | Water Supply/Discharge | D1 | Forced - Immediate | 2023 | Hydro | WA | 500 | Pumped Storage/Hydro | SERC | Off-Peak | 24.2667 | 16 | 1 | 1 | 7170-Draft tube | D1-Forced - Immediate | 500-Pumped Storage/Hydro
7170 | Draft tube | Hydro Turbine/Pump | Water Supply/Discharge | D1 | Forced - Immediate | 2023 | Hydro | WA | 500 | Pumped Storage/Hydro | SERC | Off-Peak | 75 | 36 | 2 | 2 | 7170-Draft tube | D1-Forced - Immediate | 500-Pumped Storage/Hydro
7170 | Draft tube | Hydro Turbine/Pump | Water Supply/Discharge | D1 | Forced - Immediate | 2023 | Hydro | WA | 500 | Pumped Storage/Hydro | SERC | Off-Peak | 106.8 | 36 | 2 | 2 | 7170-Draft tube | D1-Forced - Immediate | 500-Pumped Storage/Hydro
7170 | Draft tube | Hydro Turbine/Pump | Water Supply/Discharge | D1 | Forced - Immediate | 2023 | Hydro | WA | 500 | Pumped Storage/Hydro | SERC | Off-Peak | 15 | 36 | 2 | 2 | 7170-Draft tube | D1-Forced - Immediate | 500-Pumped Storage/Hydro
7180 | Tailrace | Hydro Turbine/Pump | Water Supply/Discharge | D1 | Forced - Immediate | 2023 | Hydro | WA | 500 | Pumped Storage/Hydro | WECC | Summer | 131.8333 | 10 | 1 | 1 | 7180-Tailrace | D1-Forced - Immediate | 500-Pumped Storage/Hydro
7180 | Tailrace | Hydro Turbine/Pump | Water Supply/Discharge | D1 | Forced - Immediate | 2023 | Hydro | WA | 500 | Pumped Storage/Hydro | WECC | Summer | 2194.8167 | 19 | 1 | 1 | 7180-Tailrace | D1-Forced - Immediate | 500-Pumped Storage/Hydro
7180 | Tailrace | Hydro Turbine/Pump | Water Supply/Discharge | D1 | Forced - Immediate | 2023 | Hydro | WA | 500 | Pumped Storage/Hydro | WECC | Off-Peak | 130.1667 | 22 | 1 | 1 | 7180-Tailrace | D1-Forced - Immediate | 500-Pumped Storage/Hydro
7180 | Tailrace | Hydro Turbine/Pump | Water Supply/Discharge | D1 | Forced - Immediate | 2023 | Hydro | WA | 500 | Pumped Storage/Hydro | WECC | Summer | 129.6667 | 10 | 2 | 2 | 7180-Tailrace | D1-Forced - Immediate | 500-Pumped Storage/Hydro
7180 | Tailrace | Hydro Turbine/Pump | Water Supply/Discharge | D1 | Forced - Immediate | 2023 | Hydro | WA | 500 | Pumped Storage/Hydro | WECC | Summer | 533 | 15 | 1 | 1 | 7180-Tailrace | D1-Forced - Immediate | 500-Pumped Storage/Hydro
7180 | Tailrace | Hydro Turbine/Pump | Water Supply/Discharge | D1 | Forced - Immediate | 2023 | Hydro | WA | 500 | Pumped Storage/Hydro | WECC | Summer | 15.8333 | 10 | 1 | 1 | 7180-Tailrace | D1-Forced - Immediate | 500-Pumped Storage/Hydro
7180 | Tailrace | Hydro Turbine/Pump | Water Supply/Discharge | U1 | Forced - Immediate | 2023 | Hydro | WA | 500 | Pumped Storage/Hydro | NPCC | Winter | 50.1795 | 47.79 | 1 | 1 | 7180-Tailrace | U1-Forced - Immediate | 500-Pumped Storage/Hydro
7180 | Tailrace | Hydro Turbine/Pump | Water Supply/Discharge | D1 | Forced - Immediate | 2023 | Hydro | WA | 500 | Pumped Storage/Hydro | WECC | Summer | 113.8333 | 10 | 2 | 2 | 7180-Tailrace | D1-Forced - Immediate | 500-Pumped Storage/Hydro
7180 | Tailrace | Hydro Turbine/Pump | Water Supply/Discharge | U1 | Forced - Immediate | 2023 | Hydro | WA | 500 | Pumped Storage/Hydro | WECC | Summer | 30.1825 | 120.73 | 1 | 1 | 7180-Tailrace | U1-Forced - Immediate | 500-Pumped Storage/Hydro
7180 | Tailrace | Hydro Turbine/Pump | Water Supply/Discharge | U1 | Forced - Immediate | 2023 | Hydro | WA | 500 | Pumped Storage/Hydro | WECC | Winter | 5646.1396 | 120.73 | 1 | 1 | 7180-Tailrace | U1-Forced - Immediate | 500-Pumped Storage/Hydro
7180 | Tailrace | Hydro Turbine/Pump | Water Supply/Discharge | D1 | Forced - Immediate | 2023 | Hydro | WA | 500 | Pumped Storage/Hydro | WECC | Off-Peak | 1146.6667 | 10 | 1 | 1 | 7180-Tailrace | D1-Forced - Immediate | 500-Pumped Storage/Hydro
7180 | Tailrace | Hydro Turbine/Pump | Water Supply/Discharge | D1 | Forced - Immediate | 2023 | Hydro | WA | 500 | Pumped Storage/Hydro | WECC | Summer | 73.1667 | 10 | 1 | 1 | 7180-Tailrace | D1-Forced - Immediate | 500-Pumped Storage/Hydro
7180 | Tailrace | Hydro Turbine/Pump | Water Supply/Discharge | D1 | Forced - Immediate | 2023 | Hydro | WA | 500 | Pumped Storage/Hydro | WECC | Summer | 761.6667 | 10 | 1 | 1 | 7180-Tailrace | D1-Forced - Immediate | 500-Pumped Storage/Hydro
7180 | Tailrace | Hydro Turbine/Pump | Water Supply/Discharge | U1 | Forced - Immediate | 2023 | Hydro | WA | 500 | Pumped Storage/Hydro | WECC | Summer | 17.3133 | 51.94 | 1 | 1 | 7180-Tailrace | U1-Forced - Immediate | 500-Pumped Storage/Hydro
7180 | Tailrace | Hydro Turbine/Pump | Water Supply/Discharge | D1 | Forced - Immediate | 2023 | Hydro | WA | 500 | Pumped Storage/Hydro | WECC | Summer | 286 | 10 | 1 | 1 | 7180-Tailrace | D1-Forced - Immediate | 500-Pumped Storage/Hydro
7180 | Tailrace | Hydro Turbine/Pump | Water Supply/Discharge | D1 | Forced - Immediate | 2023 | Hydro | WA | 500 | Pumped Storage/Hydro | WECC | Summer | 598.6667 | 10 | 1 | 1 | 7180-Tailrace | D1-Forced - Immediate | 500-Pumped Storage/Hydro
7180 | Tailrace | Hydro Turbine/Pump | Water Supply/Discharge | D1 | Forced - Immediate | 2023 | Hydro | WA | 500 | Pumped Storage/Hydro | WECC | Summer | 1170.6667 | 10 | 1 | 1 | 7180-Tailrace | D1-Forced - Immediate | 500-Pumped Storage/Hydro
7180 | Tailrace | Hydro Turbine/Pump | Water Supply/Discharge | U1 | Forced - Immediate | 2023 | Hydro | WA | 500 | Pumped Storage/Hydro | WECC | Off-Peak | 23.256 | 29.07 | 1 | 1 | 7180-Tailrace | U1-Forced - Immediate | 500-Pumped Storage/Hydro
7180 | Tailrace | Hydro Turbine/Pump | Water Supply/Discharge | U1 | Forced - Immediate | 2023 | Hydro | WA | 500 | Pumped Storage/Hydro | WECC | Winter | 5477.22 | 112.7 | 1 | 1 | 7180-Tailrace | U1-Forced - Immediate | 500-Pumped Storage/Hydro
7180 | Tailrace | Hydro Turbine/Pump | Water Supply/Discharge | D1 | Forced - Immediate | 2023 | Hydro | WA | 500 | Pumped Storage/Hydro | WECC | Off-Peak | 169.3333 | 10 | 1 | 1 | 7180-Tailrace | D1-Forced - Immediate | 500-Pumped Storage/Hydro
7180 | Tailrace | Hydro Turbine/Pump | Water Supply/Discharge | D1 | Forced - Immediate | 2023 | Hydro | WA | 500 | Pumped Storage/Hydro | WECC | Summer | 2350.8333 | 10 | 1 | 1 | 7180-Tailrace | D1-Forced - Immediate | 500-Pumped Storage/Hydro
7180 | Tailrace | Hydro Turbine/Pump | Water Supply/Discharge | U1 | Forced - Immediate | 2023 | Hydro | WA | 500 | Pumped Storage/Hydro | WECC | Off-Peak | 156.949 | 120.73 | 1 | 1 | 7180-Tailrace | U1-Forced - Immediate | 500-Pumped Storage/Hydro
7180 | Tailrace | Hydro Turbine/Pump | Water Supply/Discharge | D1 | Forced - Immediate | 2023 | Hydro | WA | 500 | Pumped Storage/Hydro | WECC | Summer | 1762.95 | 9 | 1 | 1 | 7180-Tailrace | D1-Forced - Immediate | 500-Pumped Storage/Hydro
7180 | Tailrace | Hydro Turbine/Pump | Water Supply/Discharge | D1 | Forced - Immediate | 2023 | Hydro | WA | 500 | Pumped Storage/Hydro | WECC | Summer | 40.3333 | 10 | 2 | 2 | 7180-Tailrace | D1-Forced - Immediate | 500-Pumped Storage/Hydro
7180 | Tailrace | Hydro Turbine/Pump | Water Supply/Discharge | D1 | Forced - Immediate | 2023 | Hydro | WA | 500 | Pumped Storage/Hydro | WECC | Summer | 143.8333 | 10 | 1 | 1 | 7180-Tailrace | D1-Forced - Immediate | 500-Pumped Storage/Hydro
7180 | Tailrace | Hydro Turbine/Pump | Water Supply/Discharge | U1 | Forced - Immediate | 2023 | Hydro | WA | 500 | Pumped Storage/Hydro | SERC | Winter | 31.35 | 34.2 | 2 | 2 | 7180-Tailrace | U1-Forced - Immediate | 500-Pumped Storage/Hydro
7180 | Tailrace | Hydro Turbine/Pump | Water Supply/Discharge | U1 | Forced - Immediate | 2023 | Hydro | WA | 500 | Pumped Storage/Hydro | SERC | Winter | 32.49 | 34.2 | 1 | 1 | 7180-Tailrace | U1-Forced - Immediate | 500-Pumped Storage/Hydro
7180 | Tailrace | Hydro Turbine/Pump | Water Supply/Discharge | D1 | Forced - Immediate | 2023 | Hydro | WA | 500 | Pumped Storage/Hydro | WECC | Summer | 499 | 10 | 1 | 1 | 7180-Tailrace | D1-Forced - Immediate | 500-Pumped Storage/Hydro
7180 | Tailrace | Hydro Turbine/Pump | Water Supply/Discharge | D1 | Forced - Immediate | 2023 | Hydro | WA | 500 | Pumped Storage/Hydro | WECC | Summer | 4242.6667 | 4 | 1 | 1 | 7180-Tailrace | D1-Forced - Immediate | 500-Pumped Storage/Hydro
7180 | Tailrace | Hydro Turbine/Pump | Water Supply/Discharge | D1 | Forced - Immediate | 2023 | Hydro | WA | 500 | Pumped Storage/Hydro | WECC | Summer | 10883.25 | 15 | 1 | 1 | 7180-Tailrace | D1-Forced - Immediate | 500-Pumped Storage/Hydro
7180 | Tailrace | Hydro Turbine/Pump | Water Supply/Discharge | U1 | Forced - Immediate | 2023 | Hydro | WA | 500 | Pumped Storage/Hydro | WECC | Summer | 5061.553 | 51.94 | 1 | 1 | 7180-Tailrace | U1-Forced - Immediate | 500-Pumped Storage/Hydro
7180 | Tailrace | Hydro Turbine/Pump | Water Supply/Discharge | D1 | Forced - Immediate | 2023 | Hydro | WA | 500 | Pumped Storage/Hydro | WECC | Off-Peak | 103.5 | 10 | 1 | 1 | 7180-Tailrace | D1-Forced - Immediate | 500-Pumped Storage/Hydro
7180 | Tailrace | Hydro Turbine/Pump | Water Supply/Discharge | D1 | Forced - Immediate | 2023 | Hydro | WA | 500 | Pumped Storage/Hydro | WECC | Summer | 898.1667 | 5 | 1 | 1 | 7180-Tailrace | D1-Forced - Immediate | 500-Pumped Storage/Hydro
7180 | Tailrace | Hydro Turbine/Pump | Water Supply/Discharge | D1 | Forced - Immediate | 2023 | Hydro | WA | 500 | Pumped Storage/Hydro | WECC | Off-Peak | 233.55 | 27 | 1 | 1 | 7180-Tailrace | D1-Forced - Immediate | 500-Pumped Storage/Hydro
7180 | Tailrace | Hydro Turbine/Pump | Water Supply/Discharge | D1 | Forced - Immediate | 2023 | Hydro | WA | 500 | Pumped Storage/Hydro | WECC | Summer | 2783.8 | 62 | 1 | 1 | 7180-Tailrace | D1-Forced - Immediate | 500-Pumped Storage/Hydro
7180 | Tailrace | Hydro Turbine/Pump | Water Supply/Discharge | U1 | Forced - Immediate | 2023 | Hydro | WA | 500 | Pumped Storage/Hydro | WECC | Winter | 8.232 | 61.74 | 1 | 1 | 7180-Tailrace | U1-Forced - Immediate | 500-Pumped Storage/Hydro
7180 | Tailrace | Hydro Turbine/Pump | Water Supply/Discharge | U1 | Forced - Immediate | 2023 | Hydro | WA | 500 | Pumped Storage/Hydro | WECC | Winter | 2794.8995 | 120.73 | 1 | 1 | 7180-Tailrace | U1-Forced - Immediate | 500-Pumped Storage/Hydro
7180 | Tailrace | Hydro Turbine/Pump | Water Supply/Discharge | U1 | Forced - Immediate | 2023 | Hydro | WA | 500 | Pumped Storage/Hydro | WECC | Winter | 8698.5965 | 120.73 | 1 | 1 | 7180-Tailrace | U1-Forced - Immediate | 500-Pumped Storage/Hydro
7181 | Tail water depressing equipment | Hydro Turbine/Pump | Water Supply/Discharge | U1 | Forced - Immediate | 2023 | Hydro | WA | 500 | Pumped Storage/Hydro | WECC | Summer | 1226.6333 | 98 | 1 | 1 | 7181-Tail water depressing equipment | U1-Forced - Immediate | 500-Pumped Storage/Hydro
7181 | Tail water depressing equipment | Hydro Turbine/Pump | Water Supply/Discharge | U1 | Forced - Immediate | 2023 | Hydro | WA | 500 | Pumped Storage/Hydro | SERC | Off-Peak | 89.1 | 54 | 1 | 1 | 7181-Tail water depressing equipment | U1-Forced - Immediate | 500-Pumped Storage/Hydro
7181 | Tail water depressing equipment | Hydro Turbine/Pump | Water Supply/Discharge | SF | Startup Failure | 2023 | Hydro | WA | 500 | Pumped Storage/Hydro | NPCC | Summer | 1367.3331 | 293 | 1 | 1 | 7181-Tail water depressing equipment | SF-Startup Failure | 500-Pumped Storage/Hydro
7181 | Tail water depressing equipment | Hydro Turbine/Pump | Water Supply/Discharge | U1 | Forced - Immediate | 2023 | Hydro | WA | 500 | Pumped Storage/Hydro | SERC | Summer | 123.2 | 66 | 1 | 1 | 7181-Tail water depressing equipment | U1-Forced - Immediate | 500-Pumped Storage/Hydro
7181 | Tail water depressing equipment | Hydro Turbine/Pump | Water Supply/Discharge | U1 | Forced - Immediate | 2023 | Hydro | WA | 500 | Pumped Storage/Hydro | WECC | Winter | 587.5 | 75 | 1 | 1 | 7181-Tail water depressing equipment | U1-Forced - Immediate | 500-Pumped Storage/Hydro
7181 | Tail water depressing equipment | Hydro Turbine/Pump | Water Supply/Discharge | U1 | Forced - Immediate | 2023 | Hydro | WA | 500 | Pumped Storage/Hydro | SERC | Off-Peak | 83.6 | 66 | 1 | 1 | 7181-Tail water depressing equipment | U1-Forced - Immediate | 500-Pumped Storage/Hydro
7181 | Tail water depressing equipment | Hydro Turbine/Pump | Water Supply/Discharge | U1 | Forced - Immediate | 2023 | Hydro | WA | 500 | Pumped Storage/Hydro | SERC | Summer | 77 | 66 | 1 | 1 | 7181-Tail water depressing equipment | U1-Forced - Immediate | 500-Pumped Storage/Hydro
7181 | Tail water depressing equipment | Hydro Turbine/Pump | Water Supply/Discharge | U2 | Forced - Delayed | 2023 | Hydro | WA | 500 | Pumped Storage/Hydro | WECC | Off-Peak | 696.5013 | 125.12 | 1 | 1 | 7181-Tail water depressing equipment | U2-Forced - Delayed | 500-Pumped Storage/Hydro
7181 | Tail water depressing equipment | Hydro Turbine/Pump | Water Supply/Discharge | U3 | Forced - Postponed | 2023 | Hydro | WA | 500 | Pumped Storage/Hydro | WECC | Summer | 244.8 | 54 | 2 | 2 | 7181-Tail water depressing equipment | U3-Forced - Postponed | 500-Pumped Storage/Hydro
7181 | Tail water depressing equipment | Hydro Turbine/Pump | Water Supply/Discharge | U1 | Forced - Immediate | 2023 | Hydro | WA | 500 | Pumped Storage/Hydro | NPCC | Winter | 566.4666 | 293 | 1 | 1 | 7181-Tail water depressing equipment | U1-Forced - Immediate | 500-Pumped Storage/Hydro
7181 | Tail water depressing equipment | Hydro Turbine/Pump | Water Supply/Discharge | U1 | Forced - Immediate | 2023 | Hydro | WA | 500 | Pumped Storage/Hydro | NPCC | Winter | 629.95 | 293 | 1 | 1 | 7181-Tail water depressing equipment | U1-Forced - Immediate | 500-Pumped Storage/Hydro
7190 | Dewatering and rewatering equipment | Hydro Turbine/Pump | Water Supply/Discharge | U1 | Forced - Immediate | 2023 | Hydro | WA | 500 | Pumped Storage/Hydro | WECC | Off-Peak | 63.8916 | 93.5 | 1 | 1 | 7190-Dewatering and rewatering equipment | U1-Forced - Immediate | 500-Pumped Storage/Hydro
7190 | Dewatering and rewatering equipment | Hydro Turbine/Pump | Water Supply/Discharge | U1 | Forced - Immediate | 2023 | Hydro | WA | 500 | Pumped Storage/Hydro | SERC | Off-Peak | 5644.1666 | 32.5 | 1 | 1 | 7190-Dewatering and rewatering equipment | U1-Forced - Immediate | 500-Pumped Storage/Hydro
7190 | Dewatering and rewatering equipment | Hydro Turbine/Pump | Water Supply/Discharge | U1 | Forced - Immediate | 2023 | Hydro | WA | 500 | Pumped Storage/Hydro | SERC | Off-Peak | 5645.7916 | 32.5 | 1 | 1 | 7190-Dewatering and rewatering equipment | U1-Forced - Immediate | 500-Pumped Storage/Hydro
7190 | Dewatering and rewatering equipment | Hydro Turbine/Pump | Water Supply/Discharge | U1 | Forced - Immediate | 2023 | Hydro | WA | 500 | Pumped Storage/Hydro | WECC | Off-Peak | 112.2 | 93.5 | 1 | 1 | 7190-Dewatering and rewatering equipment | U1-Forced - Immediate | 500-Pumped Storage/Hydro
7190 | Dewatering and rewatering equipment | Hydro Turbine/Pump | Water Supply/Discharge | U1 | Forced - Immediate | 2023 | Hydro | WA | 500 | Pumped Storage/Hydro | SERC | Off-Peak | 5641.4583 | 32.5 | 1 | 1 | 7190-Dewatering and rewatering equipment | U1-Forced - Immediate | 500-Pumped Storage/Hydro
7190 | Dewatering and rewatering equipment | Hydro Turbine/Pump | Water Supply/Discharge | SF | Startup Failure | 2023 | Hydro | WA | 500 | Pumped Storage/Hydro | WECC | Off-Peak | 134.5 | 30 | 1 | 1 | 7190-Dewatering and rewatering equipment | SF-Startup Failure | 500-Pumped Storage/Hydro
7190 | Dewatering and rewatering equipment | Hydro Turbine/Pump | Water Supply/Discharge | U1 | Forced - Immediate | 2023 | Hydro | WA | 500 | Pumped Storage/Hydro | SERC | Off-Peak | 5175 | 345 | 1 | 1 | 7190-Dewatering and rewatering equipment | U1-Forced - Immediate | 500-Pumped Storage/Hydro
7190 | Dewatering and rewatering equipment | Hydro Turbine/Pump | Water Supply/Discharge | U1 | Forced - Immediate | 2023 | Hydro | WA | 500 | Pumped Storage/Hydro | SERC | Summer | 2079 | 27 | 1 | 1 | 7190-Dewatering and rewatering equipment | U1-Forced - Immediate | 500-Pumped Storage/Hydro
7190 | Dewatering and rewatering equipment | Hydro Turbine/Pump | Water Supply/Discharge | U1 | Forced - Immediate | 2023 | Hydro | WA | 500 | Pumped Storage/Hydro | WECC | Winter | 2025.894 | 22.23 | 1 | 1 | 7190-Dewatering and rewatering equipment | U1-Forced - Immediate | 500-Pumped Storage/Hydro
7191 | Equalizing line | Hydro Turbine/Pump | Water Supply/Discharge | U1 | Forced - Immediate | 2023 | Hydro | WA | 500 | Pumped Storage/Hydro | WECC | Summer | 29308.675 | 270.5 | 1 | 1 | 7191-Equalizing line | U1-Forced - Immediate | 500-Pumped Storage/Hydro
7199 | Other water supply/discharge problems (use for equipment related problems; use codes 9135 or 9320 for lack of water or discharge limit related problems) | Hydro Turbine/Pump | Water Supply/Discharge | D1 | Forced - Immediate | 2023 | Hydro | WA | 500 | Pumped Storage/Hydro | RFC | Off-Peak | 104.967 | 6.42 | 1 | 1 | 7199-Other water supply/discharge problems (use for equipment related problems; use codes 9135 or 9320 for lack of water or discharge limit related problems) | D1-Forced - Immediate | 500-Pumped Storage/Hydro
7199 | Other water supply/discharge problems (use for equipment related problems; use codes 9135 or 9320 for lack of water or discharge limit related problems) | Hydro Turbine/Pump | Water Supply/Discharge | D1 | Forced - Immediate | 2023 | Hydro | WA | 500 | Pumped Storage/Hydro | RFC | Off-Peak | 328.4342 | 4.97 | 1 | 1 | 7199-Other water supply/discharge problems (use for equipment related problems; use codes 9135 or 9320 for lack of water or discharge limit related problems) | D1-Forced - Immediate | 500-Pumped Storage/Hydro
7199 | Other water supply/discharge problems (use for equipment related problems; use codes 9135 or 9320 for lack of water or discharge limit related problems) | Hydro Turbine/Pump | Water Supply/Discharge | D1 | Forced - Immediate | 2023 | Hydro | WA | 500 | Pumped Storage/Hydro | RFC | Off-Peak | 826.8978 | 8.63 | 1 | 1 | 7199-Other water supply/discharge problems (use for equipment related problems; use codes 9135 or 9320 for lack of water or discharge limit related problems) | D1-Forced - Immediate | 500-Pumped Storage/Hydro
7199 | Other water supply/discharge problems (use for equipment related problems; use codes 9135 or 9320 for lack of water or discharge limit related problems) | Hydro Turbine/Pump | Water Supply/Discharge | D1 | Forced - Immediate | 2023 | Hydro | WA | 500 | Pumped Storage/Hydro | NPCC | Summer | 677.92 | 9.6 | 1 | 1 | 7199-Other water supply/discharge problems (use for equipment related problems; use codes 9135 or 9320 for lack of water or discharge limit related problems) | D1-Forced - Immediate | 500-Pumped Storage/Hydro
7199 | Other water supply/discharge problems (use for equipment related problems; use codes 9135 or 9320 for lack of water or discharge limit related problems) | Hydro Turbine/Pump | Water Supply/Discharge | D1 | Forced - Immediate | 2023 | Hydro | WA | 500 | Pumped Storage/Hydro | RFC | Winter | 214.079 | 2.91 | 1 | 1 | 7199-Other water supply/discharge problems (use for equipment related problems; use codes 9135 or 9320 for lack of water or discharge limit related problems) | D1-Forced - Immediate | 500-Pumped Storage/Hydro
7199 | Other water supply/discharge problems (use for equipment related problems; use codes 9135 or 9320 for lack of water or discharge limit related problems) | Hydro Turbine/Pump | Water Supply/Discharge | D1 | Forced - Immediate | 2023 | Hydro | WA | 500 | Pumped Storage/Hydro | RFC | Winter | 534.6675 | 4.05 | 1 | 1 | 7199-Other water supply/discharge problems (use for equipment related problems; use codes 9135 or 9320 for lack of water or discharge limit related problems) | D1-Forced - Immediate | 500-Pumped Storage/Hydro
7199 | Other water supply/discharge problems (use for equipment related problems; use codes 9135 or 9320 for lack of water or discharge limit related problems) | Hydro Turbine/Pump | Water Supply/Discharge | D1 | Forced - Immediate | 2023 | Hydro | WA | 500 | Pumped Storage/Hydro | RFC | Winter | 1638.7275 | 7.55 | 1 | 1 | 7199-Other water supply/discharge problems (use for equipment related problems; use codes 9135 or 9320 for lack of water or discharge limit related problems) | D1-Forced - Immediate | 500-Pumped Storage/Hydro
7199 | Other water supply/discharge problems (use for equipment related problems; use codes 9135 or 9320 for lack of water or discharge limit related problems) | Hydro Turbine/Pump | Water Supply/Discharge | U1 | Forced - Immediate | 2023 | Hydro | WA | 500 | Pumped Storage/Hydro | NPCC | Off-Peak | 8.3333 | 20 | 1 | 1 | 7199-Other water supply/discharge problems (use for equipment related problems; use codes 9135 or 9320 for lack of water or discharge limit related problems) | U1-Forced - Immediate | 500-Pumped Storage/Hydro
7199 | Other water supply/discharge problems (use for equipment related problems; use codes 9135 or 9320 for lack of water or discharge limit related problems) | Hydro Turbine/Pump | Water Supply/Discharge | U1 | Forced - Immediate | 2023 | Hydro | WA | 500 | Pumped Storage/Hydro | WECC | Off-Peak | 110.8053 | 51.94 | 2 | 2 | 7199-Other water supply/discharge problems (use for equipment related problems; use codes 9135 or 9320 for lack of water or discharge limit related problems) | U1-Forced - Immediate | 500-Pumped Storage/Hydro
7199 | Other water supply/discharge problems (use for equipment related problems; use codes 9135 or 9320 for lack of water or discharge limit related problems) | Hydro Turbine/Pump | Water Supply/Discharge | U1 | Forced - Immediate | 2023 | Hydro | WA | 500 | Pumped Storage/Hydro | RFC | Off-Peak | 151.725 | 17.85 | 1 | 1 | 7199-Other water supply/discharge problems (use for equipment related problems; use codes 9135 or 9320 for lack of water or discharge limit related problems) | U1-Forced - Immediate | 500-Pumped Storage/Hydro
7199 | Other water supply/discharge problems (use for equipment related problems; use codes 9135 or 9320 for lack of water or discharge limit related problems) | Hydro Turbine/Pump | Water Supply/Discharge | U1 | Forced - Immediate | 2023 | Hydro | WA | 500 | Pumped Storage/Hydro | RFC | Summer | 2.38 | 17.85 | 1 | 2 | 7199-Other water supply/discharge problems (use for equipment related problems; use codes 9135 or 9320 for lack of water or discharge limit related problems) | U1-Forced - Immediate | 500-Pumped Storage/Hydro
7199 | Other water supply/discharge problems (use for equipment related problems; use codes 9135 or 9320 for lack of water or discharge limit related problems) | Hydro Turbine/Pump | Water Supply/Discharge | U1 | Forced - Immediate | 2023 | Hydro | WA | 500 | Pumped Storage/Hydro | RFC | Summer | 8.33 | 17.85 | 1 | 1 | 7199-Other water supply/discharge problems (use for equipment related problems; use codes 9135 or 9320 for lack of water or discharge limit related problems) | U1-Forced - Immediate | 500-Pumped Storage/Hydro
7199 | Other water supply/discharge problems (use for equipment related problems; use codes 9135 or 9320 for lack of water or discharge limit related problems) | Hydro Turbine/Pump | Water Supply/Discharge | U1 | Forced - Immediate | 2023 | Hydro | WA | 500 | Pumped Storage/Hydro | NPCC | Summer | 934.4 | 292 | 1 | 1 | 7199-Other water supply/discharge problems (use for equipment related problems; use codes 9135 or 9320 for lack of water or discharge limit related problems) | U1-Forced - Immediate | 500-Pumped Storage/Hydro
7199 | Other water supply/discharge problems (use for equipment related problems; use codes 9135 or 9320 for lack of water or discharge limit related problems) | Hydro Turbine/Pump | Water Supply/Discharge | U1 | Forced - Immediate | 2023 | Hydro | WA | 500 | Pumped Storage/Hydro | RFC | Summer | 3057.705 | 17.85 | 1 | 1 | 7199-Other water supply/discharge problems (use for equipment related problems; use codes 9135 or 9320 for lack of water or discharge limit related problems) | U1-Forced - Immediate | 500-Pumped Storage/Hydro
7199 | Other water supply/discharge problems (use for equipment related problems; use codes 9135 or 9320 for lack of water or discharge limit related problems) | Hydro Turbine/Pump | Water Supply/Discharge | D1 | Forced - Immediate | 2023 | Hydro | WA | 500 | Pumped Storage/Hydro | RFC | Off-Peak | 0.97267 | 0.04 | 1 | 1 | 7199-Other water supply/discharge problems (use for equipment related problems; use codes 9135 or 9320 for lack of water or discharge limit related problems) | D1-Forced - Immediate | 500-Pumped Storage/Hydro
7199 | Other water supply/discharge problems (use for equipment related problems; use codes 9135 or 9320 for lack of water or discharge limit related problems) | Hydro Turbine/Pump | Water Supply/Discharge | D1 | Forced - Immediate | 2023 | Hydro | WA | 500 | Pumped Storage/Hydro | RFC | Off-Peak | 4.1202 | 4.19 | 1 | 1 | 7199-Other water supply/discharge problems (use for equipment related problems; use codes 9135 or 9320 for lack of water or discharge limit related problems) | D1-Forced - Immediate | 500-Pumped Storage/Hydro
7199 | Other water supply/discharge problems (use for equipment related problems; use codes 9135 or 9320 for lack of water or discharge limit related problems) | Hydro Turbine/Pump | Water Supply/Discharge | D1 | Forced - Immediate | 2023 | Hydro | WA | 500 | Pumped Storage/Hydro | RFC | Off-Peak | 5.1133 | 5.2 | 1 | 1 | 7199-Other water supply/discharge problems (use for equipment related problems; use codes 9135 or 9320 for lack of water or discharge limit related problems) | D1-Forced - Immediate | 500-Pumped Storage/Hydro
7199 | Other water supply/discharge problems (use for equipment related problems; use codes 9135 or 9320 for lack of water or discharge limit related problems) | Hydro Turbine/Pump | Water Supply/Discharge | D1 | Forced - Immediate | 2023 | Hydro | WA | 500 | Pumped Storage/Hydro | RFC | Off-Peak | 22.264 | 0.22 | 1 | 1 | 7199-Other water supply/discharge problems (use for equipment related problems; use codes 9135 or 9320 for lack of water or discharge limit related problems) | D1-Forced - Immediate | 500-Pumped Storage/Hydro
7199 | Other water supply/discharge problems (use for equipment related problems; use codes 9135 or 9320 for lack of water or discharge limit related problems) | Hydro Turbine/Pump | Water Supply/Discharge | D1 | Forced - Immediate | 2023 | Hydro | WA | 500 | Pumped Storage/Hydro | RFC | Off-Peak | 134.5703 | 14.98 | 1 | 1 | 7199-Other water supply/discharge problems (use for equipment related problems; use codes 9135 or 9320 for lack of water or discharge limit related problems) | D1-Forced - Immediate | 500-Pumped Storage/Hydro
7199 | Other water supply/discharge problems (use for equipment related problems; use codes 9135 or 9320 for lack of water or discharge limit related problems) | Hydro Turbine/Pump | Water Supply/Discharge | D1 | Forced - Immediate | 2023 | Hydro | WA | 500 | Pumped Storage/Hydro | RFC | Off-Peak | 340.9835 | 2.51 | 1 | 1 | 7199-Other water supply/discharge problems (use for equipment related problems; use codes 9135 or 9320 for lack of water or discharge limit related problems) | D1-Forced - Immediate | 500-Pumped Storage/Hydro
7199 | Other water supply/discharge problems (use for equipment related problems; use codes 9135 or 9320 for lack of water or discharge limit related problems) | Hydro Turbine/Pump | Water Supply/Discharge | D1 | Forced - Immediate | 2023 | Hydro | WA | 500 | Pumped Storage/Hydro | RFC | Summer | 145.0808 | 2.45 | 1 | 1 | 7199-Other water supply/discharge problems (use for equipment related problems; use codes 9135 or 9320 for lack of water or discharge limit related problems) | D1-Forced - Immediate | 500-Pumped Storage/Hydro
7199 | Other water supply/discharge problems (use for equipment related problems; use codes 9135 or 9320 for lack of water or discharge limit related problems) | Hydro Turbine/Pump | Water Supply/Discharge | D1 | Forced - Immediate | 2023 | Hydro | WA | 500 | Pumped Storage/Hydro | RFC | Winter | 1.2603 | 0.38 | 1 | 1 | 7199-Other water supply/discharge problems (use for equipment related problems; use codes 9135 or 9320 for lack of water or discharge limit related problems) | D1-Forced - Immediate | 500-Pumped Storage/Hydro
7199 | Other water supply/discharge problems (use for equipment related problems; use codes 9135 or 9320 for lack of water or discharge limit related problems) | Hydro Turbine/Pump | Water Supply/Discharge | D1 | Forced - Immediate | 2023 | Hydro | WA | 500 | Pumped Storage/Hydro | RFC | Winter | 258.476 | 5.37 | 1 | 1 | 7199-Other water supply/discharge problems (use for equipment related problems; use codes 9135 or 9320 for lack of water or discharge limit related problems) | D1-Forced - Immediate | 500-Pumped Storage/Hydro
7199 | Other water supply/discharge problems (use for equipment related problems; use codes 9135 or 9320 for lack of water or discharge limit related problems) | Hydro Turbine/Pump | Water Supply/Discharge | U1 | Forced - Immediate | 2023 | Hydro | WA | 500 | Pumped Storage/Hydro | RFC | Off-Peak | 2.0825 | 17.85 | 1 | 1 | 7199-Other water supply/discharge problems (use for equipment related problems; use codes 9135 or 9320 for lack of water or discharge limit related problems) | U1-Forced - Immediate | 500-Pumped Storage/Hydro
7199 | Other water supply/discharge problems (use for equipment related problems; use codes 9135 or 9320 for lack of water or discharge limit related problems) | Hydro Turbine/Pump | Water Supply/Discharge | U1 | Forced - Immediate | 2023 | Hydro | WA | 500 | Pumped Storage/Hydro | RFC | Off-Peak | 2.975 | 17.85 | 3 | 8 | 7199-Other water supply/discharge problems (use for equipment related problems; use codes 9135 or 9320 for lack of water or discharge limit related problems) | U1-Forced - Immediate | 500-Pumped Storage/Hydro
7199 | Other water supply/discharge problems (use for equipment related problems; use codes 9135 or 9320 for lack of water or discharge limit related problems) | Hydro Turbine/Pump | Water Supply/Discharge | U1 | Forced - Immediate | 2023 | Hydro | WA | 500 | Pumped Storage/Hydro | RFC | Off-Peak | 5.6525 | 17.85 | 1 | 1 | 7199-Other water supply/discharge problems (use for equipment related problems; use codes 9135 or 9320 for lack of water or discharge limit related problems) | U1-Forced - Immediate | 500-Pumped Storage/Hydro
7199 | Other water supply/discharge problems (use for equipment related problems; use codes 9135 or 9320 for lack of water or discharge limit related problems) | Hydro Turbine/Pump | Water Supply/Discharge | U1 | Forced - Immediate | 2023 | Hydro | WA | 500 | Pumped Storage/Hydro | RFC | Off-Peak | 2237.795 | 17.85 | 1 | 1 | 7199-Other water supply/discharge problems (use for equipment related problems; use codes 9135 or 9320 for lack of water or discharge limit related problems) | U1-Forced - Immediate | 500-Pumped Storage/Hydro
7199 | Other water supply/discharge problems (use for equipment related problems; use codes 9135 or 9320 for lack of water or discharge limit related problems) | Hydro Turbine/Pump | Water Supply/Discharge | U1 | Forced - Immediate | 2023 | Hydro | WA | 500 | Pumped Storage/Hydro | WECC | Summer | 62.0667 | 19.6 | 1 | 1 | 7199-Other water supply/discharge problems (use for equipment related problems; use codes 9135 or 9320 for lack of water or discharge limit related problems) | U1-Forced - Immediate | 500-Pumped Storage/Hydro
7199 | Other water supply/discharge problems (use for equipment related problems; use codes 9135 or 9320 for lack of water or discharge limit related problems) | Hydro Turbine/Pump | Water Supply/Discharge | U1 | Forced - Immediate | 2023 | Hydro | WA | 500 | Pumped Storage/Hydro | RFC | Summer | 433.755 | 17.85 | 1 | 1 | 7199-Other water supply/discharge problems (use for equipment related problems; use codes 9135 or 9320 for lack of water or discharge limit related problems) | U1-Forced - Immediate | 500-Pumped Storage/Hydro
7199 | Other water supply/discharge problems (use for equipment related problems; use codes 9135 or 9320 for lack of water or discharge limit related problems) | Hydro Turbine/Pump | Water Supply/Discharge | U1 | Forced - Immediate | 2023 | Hydro | WA | 500 | Pumped Storage/Hydro | RFC | Summer | 1156.8666 | 134 | 1 | 1 | 7199-Other water supply/discharge problems (use for equipment related problems; use codes 9135 or 9320 for lack of water or discharge limit related problems) | U1-Forced - Immediate | 500-Pumped Storage/Hydro
7199 | Other water supply/discharge problems (use for equipment related problems; use codes 9135 or 9320 for lack of water or discharge limit related problems) | Hydro Turbine/Pump | Water Supply/Discharge | U1 | Forced - Immediate | 2023 | Hydro | WA | 500 | Pumped Storage/Hydro | RFC | Winter | 3.8675 | 17.85 | 2 | 4 | 7199-Other water supply/discharge problems (use for equipment related problems; use codes 9135 or 9320 for lack of water or discharge limit related problems) | U1-Forced - Immediate | 500-Pumped Storage/Hydro
7199 | Other water supply/discharge problems (use for equipment related problems; use codes 9135 or 9320 for lack of water or discharge limit related problems) | Hydro Turbine/Pump | Water Supply/Discharge | U1 | Forced - Immediate | 2023 | Hydro | WA | 500 | Pumped Storage/Hydro | RFC | Winter | 2088.1525 | 17.85 | 1 | 1 | 7199-Other water supply/discharge problems (use for equipment related problems; use codes 9135 or 9320 for lack of water or discharge limit related problems) | U1-Forced - Immediate | 500-Pumped Storage/Hydro
7199 | Other water supply/discharge problems (use for equipment related problems; use codes 9135 or 9320 for lack of water or discharge limit related problems) | Hydro Turbine/Pump | Water Supply/Discharge | D1 | Forced - Immediate | 2023 | Hydro | WA | 500 | Pumped Storage/Hydro | RFC | Off-Peak | 9.8333 | 10 | 1 | 1 | 7199-Other water supply/discharge problems (use for equipment related problems; use codes 9135 or 9320 for lack of water or discharge limit related problems) | D1-Forced - Immediate | 500-Pumped Storage/Hydro
7199 | Other water supply/discharge problems (use for equipment related problems; use codes 9135 or 9320 for lack of water or discharge limit related problems) | Hydro Turbine/Pump | Water Supply/Discharge | D1 | Forced - Immediate | 2023 | Hydro | WA | 500 | Pumped Storage/Hydro | RFC | Off-Peak | 32.4027 | 4.64 | 1 | 1 | 7199-Other water supply/discharge problems (use for equipment related problems; use codes 9135 or 9320 for lack of water or discharge limit related problems) | D1-Forced - Immediate | 500-Pumped Storage/Hydro
7199 | Other water supply/discharge problems (use for equipment related problems; use codes 9135 or 9320 for lack of water or discharge limit related problems) | Hydro Turbine/Pump | Water Supply/Discharge | D1 | Forced - Immediate | 2023 | Hydro | WA | 500 | Pumped Storage/Hydro | RFC | Summer | 55.0249 | 106.5 | 1 | 1 | 7199-Other water supply/discharge problems (use for equipment related problems; use codes 9135 or 9320 for lack of water or discharge limit related problems) | D1-Forced - Immediate | 500-Pumped Storage/Hydro
7199 | Other water supply/discharge problems (use for equipment related problems; use codes 9135 or 9320 for lack of water or discharge limit related problems) | Hydro Turbine/Pump | Water Supply/Discharge | D1 | Forced - Immediate | 2023 | Hydro | WA | 500 | Pumped Storage/Hydro | RFC | Winter | 70.119 | 1.47 | 1 | 1 | 7199-Other water supply/discharge problems (use for equipment related problems; use codes 9135 or 9320 for lack of water or discharge limit related problems) | D1-Forced - Immediate | 500-Pumped Storage/Hydro
7199 | Other water supply/discharge problems (use for equipment related problems; use codes 9135 or 9320 for lack of water or discharge limit related problems) | Hydro Turbine/Pump | Water Supply/Discharge | D1 | Forced - Immediate | 2023 | Hydro | WA | 500 | Pumped Storage/Hydro | RFC | Winter | 185.5665 | 9.59 | 1 | 1 | 7199-Other water supply/discharge problems (use for equipment related problems; use codes 9135 or 9320 for lack of water or discharge limit related problems) | D1-Forced - Immediate | 500-Pumped Storage/Hydro
7199 | Other water supply/discharge problems (use for equipment related problems; use codes 9135 or 9320 for lack of water or discharge limit related problems) | Hydro Turbine/Pump | Water Supply/Discharge | D1 | Forced - Immediate | 2023 | Hydro | WA | 500 | Pumped Storage/Hydro | RFC | Winter | 294.2355 | 5.73 | 1 | 1 | 7199-Other water supply/discharge problems (use for equipment related problems; use codes 9135 or 9320 for lack of water or discharge limit related problems) | D1-Forced - Immediate | 500-Pumped Storage/Hydro
7199 | Other water supply/discharge problems (use for equipment related problems; use codes 9135 or 9320 for lack of water or discharge limit related problems) | Hydro Turbine/Pump | Water Supply/Discharge | U1 | Forced - Immediate | 2023 | Hydro | WA | 500 | Pumped Storage/Hydro | RFC | Off-Peak | 3.8675 | 17.85 | 2 | 5 | 7199-Other water supply/discharge problems (use for equipment related problems; use codes 9135 or 9320 for lack of water or discharge limit related problems) | U1-Forced - Immediate | 500-Pumped Storage/Hydro
7199 | Other water supply/discharge problems (use for equipment related problems; use codes 9135 or 9320 for lack of water or discharge limit related problems) | Hydro Turbine/Pump | Water Supply/Discharge | U1 | Forced - Immediate | 2023 | Hydro | WA | 500 | Pumped Storage/Hydro | RFC | Off-Peak | 2151.52 | 17.85 | 1 | 1 | 7199-Other water supply/discharge problems (use for equipment related problems; use codes 9135 or 9320 for lack of water or discharge limit related problems) | U1-Forced - Immediate | 500-Pumped Storage/Hydro
7199 | Other water supply/discharge problems (use for equipment related problems; use codes 9135 or 9320 for lack of water or discharge limit related problems) | Hydro Turbine/Pump | Water Supply/Discharge | U1 | Forced - Immediate | 2023 | Hydro | WA | 500 | Pumped Storage/Hydro | RFC | Summer | 160.3525 | 17.85 | 1 | 1 | 7199-Other water supply/discharge problems (use for equipment related problems; use codes 9135 or 9320 for lack of water or discharge limit related problems) | U1-Forced - Immediate | 500-Pumped Storage/Hydro
7199 | Other water supply/discharge problems (use for equipment related problems; use codes 9135 or 9320 for lack of water or discharge limit related problems) | Hydro Turbine/Pump | Water Supply/Discharge | U1 | Forced - Immediate | 2023 | Hydro | WA | 500 | Pumped Storage/Hydro | MRO | Winter | 831.8333 | 40.25 | 1 | 1 | 7199-Other water supply/discharge problems (use for equipment related problems; use codes 9135 or 9320 for lack of water or discharge limit related problems) | U1-Forced - Immediate | 500-Pumped Storage/Hydro
7199 | Other water supply/discharge problems (use for equipment related problems; use codes 9135 or 9320 for lack of water or discharge limit related problems) | Hydro Turbine/Pump | Water Supply/Discharge | D1 | Forced - Immediate | 2023 | Hydro | WA | 500 | Pumped Storage/Hydro | RFC | Off-Peak | 5.436 | 0.24 | 1 | 1 | 7199-Other water supply/discharge problems (use for equipment related problems; use codes 9135 or 9320 for lack of water or discharge limit related problems) | D1-Forced - Immediate | 500-Pumped Storage/Hydro
7199 | Other water supply/discharge problems (use for equipment related problems; use codes 9135 or 9320 for lack of water or discharge limit related problems) | Hydro Turbine/Pump | Water Supply/Discharge | D1 | Forced - Immediate | 2023 | Hydro | WA | 500 | Pumped Storage/Hydro | RFC | Off-Peak | 7.8273 | 7.96 | 1 | 1 | 7199-Other water supply/discharge problems (use for equipment related problems; use codes 9135 or 9320 for lack of water or discharge limit related problems) | D1-Forced - Immediate | 500-Pumped Storage/Hydro
7199 | Other water supply/discharge problems (use for equipment related problems; use codes 9135 or 9320 for lack of water or discharge limit related problems) | Hydro Turbine/Pump | Water Supply/Discharge | D1 | Forced - Immediate | 2023 | Hydro | WA | 500 | Pumped Storage/Hydro | RFC | Off-Peak | 828.9115 | 8.63 | 1 | 1 | 7199-Other water supply/discharge problems (use for equipment related problems; use codes 9135 or 9320 for lack of water or discharge limit related problems) | D1-Forced - Immediate | 500-Pumped Storage/Hydro
7199 | Other water supply/discharge problems (use for equipment related problems; use codes 9135 or 9320 for lack of water or discharge limit related problems) | Hydro Turbine/Pump | Water Supply/Discharge | D1 | Forced - Immediate | 2023 | Hydro | WA | 500 | Pumped Storage/Hydro | NPCC | Summer | 583.95 | 25.5 | 1 | 1 | 7199-Other water supply/discharge problems (use for equipment related problems; use codes 9135 or 9320 for lack of water or discharge limit related problems) | D1-Forced - Immediate | 500-Pumped Storage/Hydro
7199 | Other water supply/discharge problems (use for equipment related problems; use codes 9135 or 9320 for lack of water or discharge limit related problems) | Hydro Turbine/Pump | Water Supply/Discharge | D1 | Forced - Immediate | 2023 | Hydro | WA | 500 | Pumped Storage/Hydro | RFC | Winter | 575.529 | 4.37 | 1 | 1 | 7199-Other water supply/discharge problems (use for equipment related problems; use codes 9135 or 9320 for lack of water or discharge limit related problems) | D1-Forced - Immediate | 500-Pumped Storage/Hydro
7199 | Other water supply/discharge problems (use for equipment related problems; use codes 9135 or 9320 for lack of water or discharge limit related problems) | Hydro Turbine/Pump | Water Supply/Discharge | U1 | Forced - Immediate | 2023 | Hydro | WA | 500 | Pumped Storage/Hydro | RFC | Off-Peak | 2.38 | 17.85 | 2 | 2 | 7199-Other water supply/discharge problems (use for equipment related problems; use codes 9135 or 9320 for lack of water or discharge limit related problems) | U1-Forced - Immediate | 500-Pumped Storage/Hydro
7199 | Other water supply/discharge problems (use for equipment related problems; use codes 9135 or 9320 for lack of water or discharge limit related problems) | Hydro Turbine/Pump | Water Supply/Discharge | U2 | Forced - Delayed | 2023 | Hydro | WA | 500 | Pumped Storage/Hydro | SERC | Winter | 61.2255 | 30.87 | 1 | 1 | 7199-Other water supply/discharge problems (use for equipment related problems; use codes 9135 or 9320 for lack of water or discharge limit related problems) | U2-Forced - Delayed | 500-Pumped Storage/Hydro
7199 | Other water supply/discharge problems (use for equipment related problems; use codes 9135 or 9320 for lack of water or discharge limit related problems) | Hydro Turbine/Pump | Water Supply/Discharge | D1 | Forced - Immediate | 2023 | Hydro | WA | 500 | Pumped Storage/Hydro | RFC | Off-Peak | 9.0467 | 9.2 | 1 | 1 | 7199-Other water supply/discharge problems (use for equipment related problems; use codes 9135 or 9320 for lack of water or discharge limit related problems) | D1-Forced - Immediate | 500-Pumped Storage/Hydro
7199 | Other water supply/discharge problems (use for equipment related problems; use codes 9135 or 9320 for lack of water or discharge limit related problems) | Hydro Turbine/Pump | Water Supply/Discharge | D1 | Forced - Immediate | 2023 | Hydro | WA | 500 | Pumped Storage/Hydro | RFC | Off-Peak | 111.2395 | 5.69 | 1 | 1 | 7199-Other water supply/discharge problems (use for equipment related problems; use codes 9135 or 9320 for lack of water or discharge limit related problems) | D1-Forced - Immediate | 500-Pumped Storage/Hydro
7199 | Other water supply/discharge problems (use for equipment related problems; use codes 9135 or 9320 for lack of water or discharge limit related problems) | Hydro Turbine/Pump | Water Supply/Discharge | D1 | Forced - Immediate | 2023 | Hydro | WA | 500 | Pumped Storage/Hydro | RFC | Off-Peak | 136.348 | 10.68 | 1 | 1 | 7199-Other water supply/discharge problems (use for equipment related problems; use codes 9135 or 9320 for lack of water or discharge limit related problems) | D1-Forced - Immediate | 500-Pumped Storage/Hydro
7199 | Other water supply/discharge problems (use for equipment related problems; use codes 9135 or 9320 for lack of water or discharge limit related problems) | Hydro Turbine/Pump | Water Supply/Discharge | D1 | Forced - Immediate | 2023 | Hydro | WA | 500 | Pumped Storage/Hydro | RFC | Off-Peak | 139.755 | 8.47 | 1 | 1 | 7199-Other water supply/discharge problems (use for equipment related problems; use codes 9135 or 9320 for lack of water or discharge limit related problems) | D1-Forced - Immediate | 500-Pumped Storage/Hydro
7199 | Other water supply/discharge problems (use for equipment related problems; use codes 9135 or 9320 for lack of water or discharge limit related problems) | Hydro Turbine/Pump | Water Supply/Discharge | D1 | Forced - Immediate | 2023 | Hydro | WA | 500 | Pumped Storage/Hydro | RFC | Winter | 10.872 | 0.54 | 1 | 1 | 7199-Other water supply/discharge problems (use for equipment related problems; use codes 9135 or 9320 for lack of water or discharge limit related problems) | D1-Forced - Immediate | 500-Pumped Storage/Hydro
7199 | Other water supply/discharge problems (use for equipment related problems; use codes 9135 or 9320 for lack of water or discharge limit related problems) | Hydro Turbine/Pump | Water Supply/Discharge | D1 | Forced - Immediate | 2023 | Hydro | WA | 500 | Pumped Storage/Hydro | RFC | Winter | 187.7813 | 2.57 | 1 | 1 | 7199-Other water supply/discharge problems (use for equipment related problems; use codes 9135 or 9320 for lack of water or discharge limit related problems) | D1-Forced - Immediate | 500-Pumped Storage/Hydro
7199 | Other water supply/discharge problems (use for equipment related problems; use codes 9135 or 9320 for lack of water or discharge limit related problems) | Hydro Turbine/Pump | Water Supply/Discharge | D1 | Forced - Immediate | 2023 | Hydro | WA | 500 | Pumped Storage/Hydro | RFC | Winter | 364.7125 | 4.89 | 1 | 1 | 7199-Other water supply/discharge problems (use for equipment related problems; use codes 9135 or 9320 for lack of water or discharge limit related problems) | D1-Forced - Immediate | 500-Pumped Storage/Hydro
7199 | Other water supply/discharge problems (use for equipment related problems; use codes 9135 or 9320 for lack of water or discharge limit related problems) | Hydro Turbine/Pump | Water Supply/Discharge | U1 | Forced - Immediate | 2023 | Hydro | WA | 500 | Pumped Storage/Hydro | RFC | Off-Peak | 5.355 | 17.85 | 1 | 1 | 7199-Other water supply/discharge problems (use for equipment related problems; use codes 9135 or 9320 for lack of water or discharge limit related problems) | U1-Forced - Immediate | 500-Pumped Storage/Hydro
7199 | Other water supply/discharge problems (use for equipment related problems; use codes 9135 or 9320 for lack of water or discharge limit related problems) | Hydro Turbine/Pump | Water Supply/Discharge | U1 | Forced - Immediate | 2023 | Hydro | WA | 500 | Pumped Storage/Hydro | WECC | Off-Peak | 45.1916 | 93.5 | 1 | 1 | 7199-Other water supply/discharge problems (use for equipment related problems; use codes 9135 or 9320 for lack of water or discharge limit related problems) | U1-Forced - Immediate | 500-Pumped Storage/Hydro
7199 | Other water supply/discharge problems (use for equipment related problems; use codes 9135 or 9320 for lack of water or discharge limit related problems) | Hydro Turbine/Pump | Water Supply/Discharge | U1 | Forced - Immediate | 2023 | Hydro | WA | 500 | Pumped Storage/Hydro | RFC | Summer | 2.975 | 17.85 | 3 | 5 | 7199-Other water supply/discharge problems (use for equipment related problems; use codes 9135 or 9320 for lack of water or discharge limit related problems) | U1-Forced - Immediate | 500-Pumped Storage/Hydro
7199 | Other water supply/discharge problems (use for equipment related problems; use codes 9135 or 9320 for lack of water or discharge limit related problems) | Hydro Turbine/Pump | Water Supply/Discharge | U1 | Forced - Immediate | 2023 | Hydro | WA | 500 | Pumped Storage/Hydro | RFC | Summer | 424.235 | 17.85 | 1 | 1 | 7199-Other water supply/discharge problems (use for equipment related problems; use codes 9135 or 9320 for lack of water or discharge limit related problems) | U1-Forced - Immediate | 500-Pumped Storage/Hydro
7199 | Other water supply/discharge problems (use for equipment related problems; use codes 9135 or 9320 for lack of water or discharge limit related problems) | Hydro Turbine/Pump | Water Supply/Discharge | U1 | Forced - Immediate | 2023 | Hydro | WA | 500 | Pumped Storage/Hydro | RFC | Summer | 16001.8332 | 134 | 1 | 1 | 7199-Other water supply/discharge problems (use for equipment related problems; use codes 9135 or 9320 for lack of water or discharge limit related problems) | U1-Forced - Immediate | 500-Pumped Storage/Hydro
7199 | Other water supply/discharge problems (use for equipment related problems; use codes 9135 or 9320 for lack of water or discharge limit related problems) | Hydro Turbine/Pump | Water Supply/Discharge | D1 | Forced - Immediate | 2023 | Hydro | WA | 500 | Pumped Storage/Hydro | RFC | Off-Peak | 0 | 0 | 2 | 3 | 7199-Other water supply/discharge problems (use for equipment related problems; use codes 9135 or 9320 for lack of water or discharge limit related problems) | D1-Forced - Immediate | 500-Pumped Storage/Hydro
7199 | Other water supply/discharge problems (use for equipment related problems; use codes 9135 or 9320 for lack of water or discharge limit related problems) | Hydro Turbine/Pump | Water Supply/Discharge | D1 | Forced - Immediate | 2023 | Hydro | WA | 500 | Pumped Storage/Hydro | RFC | Off-Peak | 2.2092 | 0.55 | 1 | 1 | 7199-Other water supply/discharge problems (use for equipment related problems; use codes 9135 or 9320 for lack of water or discharge limit related problems) | D1-Forced - Immediate | 500-Pumped Storage/Hydro
7199 | Other water supply/discharge problems (use for equipment related problems; use codes 9135 or 9320 for lack of water or discharge limit related problems) | Hydro Turbine/Pump | Water Supply/Discharge | D1 | Forced - Immediate | 2023 | Hydro | WA | 500 | Pumped Storage/Hydro | RFC | Off-Peak | 22.7992 | 1.09 | 1 | 1 | 7199-Other water supply/discharge problems (use for equipment related problems; use codes 9135 or 9320 for lack of water or discharge limit related problems) | D1-Forced - Immediate | 500-Pumped Storage/Hydro
7199 | Other water supply/discharge problems (use for equipment related problems; use codes 9135 or 9320 for lack of water or discharge limit related problems) | Hydro Turbine/Pump | Water Supply/Discharge | D1 | Forced - Immediate | 2023 | Hydro | WA | 500 | Pumped Storage/Hydro | RFC | Winter | 61.595 | 0.97 | 1 | 1 | 7199-Other water supply/discharge problems (use for equipment related problems; use codes 9135 or 9320 for lack of water or discharge limit related problems) | D1-Forced - Immediate | 500-Pumped Storage/Hydro
7199 | Other water supply/discharge problems (use for equipment related problems; use codes 9135 or 9320 for lack of water or discharge limit related problems) | Hydro Turbine/Pump | Water Supply/Discharge | D1 | Forced - Immediate | 2023 | Hydro | WA | 500 | Pumped Storage/Hydro | RFC | Winter | 144.752 | 3.27 | 1 | 1 | 7199-Other water supply/discharge problems (use for equipment related problems; use codes 9135 or 9320 for lack of water or discharge limit related problems) | D1-Forced - Immediate | 500-Pumped Storage/Hydro
7199 | Other water supply/discharge problems (use for equipment related problems; use codes 9135 or 9320 for lack of water or discharge limit related problems) | Hydro Turbine/Pump | Water Supply/Discharge | U1 | Forced - Immediate | 2023 | Hydro | WA | 500 | Pumped Storage/Hydro | RFC | Off-Peak | 4.4625 | 17.85 | 1 | 1 | 7199-Other water supply/discharge problems (use for equipment related problems; use codes 9135 or 9320 for lack of water or discharge limit related problems) | U1-Forced - Immediate | 500-Pumped Storage/Hydro
7199 | Other water supply/discharge problems (use for equipment related problems; use codes 9135 or 9320 for lack of water or discharge limit related problems) | Hydro Turbine/Pump | Water Supply/Discharge | U1 | Forced - Immediate | 2023 | Hydro | WA | 500 | Pumped Storage/Hydro | RFC | Off-Peak | 725.0075 | 17.85 | 1 | 1 | 7199-Other water supply/discharge problems (use for equipment related problems; use codes 9135 or 9320 for lack of water or discharge limit related problems) | U1-Forced - Immediate | 500-Pumped Storage/Hydro
7199 | Other water supply/discharge problems (use for equipment related problems; use codes 9135 or 9320 for lack of water or discharge limit related problems) | Hydro Turbine/Pump | Water Supply/Discharge | U1 | Forced - Immediate | 2023 | Hydro | WA | 500 | Pumped Storage/Hydro | RFC | Off-Peak | 1223.32 | 17.85 | 1 | 1 | 7199-Other water supply/discharge problems (use for equipment related problems; use codes 9135 or 9320 for lack of water or discharge limit related problems) | U1-Forced - Immediate | 500-Pumped Storage/Hydro
7199 | Other water supply/discharge problems (use for equipment related problems; use codes 9135 or 9320 for lack of water or discharge limit related problems) | Hydro Turbine/Pump | Water Supply/Discharge | U1 | Forced - Immediate | 2023 | Hydro | WA | 500 | Pumped Storage/Hydro | RFC | Winter | 2.0825 | 17.85 | 1 | 1 | 7199-Other water supply/discharge problems (use for equipment related problems; use codes 9135 or 9320 for lack of water or discharge limit related problems) | U1-Forced - Immediate | 500-Pumped Storage/Hydro
7199 | Other water supply/discharge problems (use for equipment related problems; use codes 9135 or 9320 for lack of water or discharge limit related problems) | Hydro Turbine/Pump | Water Supply/Discharge | U1 | Forced - Immediate | 2023 | Hydro | WA | 500 | Pumped Storage/Hydro | RFC | Winter | 2.975 | 17.85 | 3 | 7 | 7199-Other water supply/discharge problems (use for equipment related problems; use codes 9135 or 9320 for lack of water or discharge limit related problems) | U1-Forced - Immediate | 500-Pumped Storage/Hydro
7199 | Other water supply/discharge problems (use for equipment related problems; use codes 9135 or 9320 for lack of water or discharge limit related problems) | Hydro Turbine/Pump | Water Supply/Discharge | U2 | Forced - Delayed | 2023 | Hydro | WA | 500 | Pumped Storage/Hydro | SERC | Winter | 59.3775 | 30.45 | 1 | 1 | 7199-Other water supply/discharge problems (use for equipment related problems; use codes 9135 or 9320 for lack of water or discharge limit related problems) | U2-Forced - Delayed | 500-Pumped Storage/Hydro
7199 | Other water supply/discharge problems (use for equipment related problems; use codes 9135 or 9320 for lack of water or discharge limit related problems) | Hydro Turbine/Pump | Water Supply/Discharge | D1 | Forced - Immediate | 2023 | Hydro | WA | 500 | Pumped Storage/Hydro | RFC | Off-Peak | 109.0083 | 10.3 | 1 | 1 | 7199-Other water supply/discharge problems (use for equipment related problems; use codes 9135 or 9320 for lack of water or discharge limit related problems) | D1-Forced - Immediate | 500-Pumped Storage/Hydro
7199 | Other water supply/discharge problems (use for equipment related problems; use codes 9135 or 9320 for lack of water or discharge limit related problems) | Hydro Turbine/Pump | Water Supply/Discharge | D1 | Forced - Immediate | 2023 | Hydro | WA | 500 | Pumped Storage/Hydro | RFC | Off-Peak | 277.5075 | 6.81 | 1 | 1 | 7199-Other water supply/discharge problems (use for equipment related problems; use codes 9135 or 9320 for lack of water or discharge limit related problems) | D1-Forced - Immediate | 500-Pumped Storage/Hydro
7199 | Other water supply/discharge problems (use for equipment related problems; use codes 9135 or 9320 for lack of water or discharge limit related problems) | Hydro Turbine/Pump | Water Supply/Discharge | D1 | Forced - Immediate | 2023 | Hydro | WA | 500 | Pumped Storage/Hydro | NPCC | Summer | 0.25999 | 15.6 | 1 | 1 | 7199-Other water supply/discharge problems (use for equipment related problems; use codes 9135 or 9320 for lack of water or discharge limit related problems) | D1-Forced - Immediate | 500-Pumped Storage/Hydro
7199 | Other water supply/discharge problems (use for equipment related problems; use codes 9135 or 9320 for lack of water or discharge limit related problems) | Hydro Turbine/Pump | Water Supply/Discharge | D1 | Forced - Immediate | 2023 | Hydro | WA | 500 | Pumped Storage/Hydro | RFC | Winter | 1238.962 | 6.83 | 1 | 1 | 7199-Other water supply/discharge problems (use for equipment related problems; use codes 9135 or 9320 for lack of water or discharge limit related problems) | D1-Forced - Immediate | 500-Pumped Storage/Hydro
7199 | Other water supply/discharge problems (use for equipment related problems; use codes 9135 or 9320 for lack of water or discharge limit related problems) | Hydro Turbine/Pump | Water Supply/Discharge | U1 | Forced - Immediate | 2023 | Hydro | WA | 500 | Pumped Storage/Hydro | RFC | Off-Peak | 5.95 | 17.85 | 1 | 1 | 7199-Other water supply/discharge problems (use for equipment related problems; use codes 9135 or 9320 for lack of water or discharge limit related problems) | U1-Forced - Immediate | 500-Pumped Storage/Hydro
7199 | Other water supply/discharge problems (use for equipment related problems; use codes 9135 or 9320 for lack of water or discharge limit related problems) | Hydro Turbine/Pump | Water Supply/Discharge | U1 | Forced - Immediate | 2023 | Hydro | WA | 500 | Pumped Storage/Hydro | RFC | Off-Peak | 145.775 | 17.85 | 1 | 1 | 7199-Other water supply/discharge problems (use for equipment related problems; use codes 9135 or 9320 for lack of water or discharge limit related problems) | U1-Forced - Immediate | 500-Pumped Storage/Hydro
7199 | Other water supply/discharge problems (use for equipment related problems; use codes 9135 or 9320 for lack of water or discharge limit related problems) | Hydro Turbine/Pump | Water Supply/Discharge | U1 | Forced - Immediate | 2023 | Hydro | WA | 500 | Pumped Storage/Hydro | RFC | Off-Peak | 2287.4775 | 17.85 | 1 | 1 | 7199-Other water supply/discharge problems (use for equipment related problems; use codes 9135 or 9320 for lack of water or discharge limit related problems) | U1-Forced - Immediate | 500-Pumped Storage/Hydro
7199 | Other water supply/discharge problems (use for equipment related problems; use codes 9135 or 9320 for lack of water or discharge limit related problems) | Hydro Turbine/Pump | Water Supply/Discharge | U1 | Forced - Immediate | 2023 | Hydro | WA | 500 | Pumped Storage/Hydro | RFC | Summer | 2.0825 | 17.85 | 1 | 1 | 7199-Other water supply/discharge problems (use for equipment related problems; use codes 9135 or 9320 for lack of water or discharge limit related problems) | U1-Forced - Immediate | 500-Pumped Storage/Hydro
7199 | Other water supply/discharge problems (use for equipment related problems; use codes 9135 or 9320 for lack of water or discharge limit related problems) | Hydro Turbine/Pump | Water Supply/Discharge | U1 | Forced - Immediate | 2023 | Hydro | WA | 500 | Pumped Storage/Hydro | RFC | Summer | 887.145 | 17.85 | 1 | 1 | 7199-Other water supply/discharge problems (use for equipment related problems; use codes 9135 or 9320 for lack of water or discharge limit related problems) | U1-Forced - Immediate | 500-Pumped Storage/Hydro
7199 | Other water supply/discharge problems (use for equipment related problems; use codes 9135 or 9320 for lack of water or discharge limit related problems) | Hydro Turbine/Pump | Water Supply/Discharge | U1 | Forced - Immediate | 2023 | Hydro | WA | 500 | Pumped Storage/Hydro | RFC | Winter | 4.4625 | 17.85 | 2 | 2 | 7199-Other water supply/discharge problems (use for equipment related problems; use codes 9135 or 9320 for lack of water or discharge limit related problems) | U1-Forced - Immediate | 500-Pumped Storage/Hydro
7199 | Other water supply/discharge problems (use for equipment related problems; use codes 9135 or 9320 for lack of water or discharge limit related problems) | Hydro Turbine/Pump | Water Supply/Discharge | D1 | Forced - Immediate | 2023 | Hydro | WA | 500 | Pumped Storage/Hydro | RFC | Off-Peak | 3.8618 | 7.99 | 1 | 1 | 7199-Other water supply/discharge problems (use for equipment related problems; use codes 9135 or 9320 for lack of water or discharge limit related problems) | D1-Forced - Immediate | 500-Pumped Storage/Hydro
7199 | Other water supply/discharge problems (use for equipment related problems; use codes 9135 or 9320 for lack of water or discharge limit related problems) | Hydro Turbine/Pump | Water Supply/Discharge | D1 | Forced - Immediate | 2023 | Hydro | WA | 500 | Pumped Storage/Hydro | RFC | Off-Peak | 4.1103 | 4.18 | 1 | 1 | 7199-Other water supply/discharge problems (use for equipment related problems; use codes 9135 or 9320 for lack of water or discharge limit related problems) | D1-Forced - Immediate | 500-Pumped Storage/Hydro
7199 | Other water supply/discharge problems (use for equipment related problems; use codes 9135 or 9320 for lack of water or discharge limit related problems) | Hydro Turbine/Pump | Water Supply/Discharge | D1 | Forced - Immediate | 2023 | Hydro | WA | 500 | Pumped Storage/Hydro | RFC | Off-Peak | 5.7427 | 5.84 | 1 | 1 | 7199-Other water supply/discharge problems (use for equipment related problems; use codes 9135 or 9320 for lack of water or discharge limit related problems) | D1-Forced - Immediate | 500-Pumped Storage/Hydro
7199 | Other water supply/discharge problems (use for equipment related problems; use codes 9135 or 9320 for lack of water or discharge limit related problems) | Hydro Turbine/Pump | Water Supply/Discharge | D1 | Forced - Immediate | 2023 | Hydro | WA | 500 | Pumped Storage/Hydro | RFC | Off-Peak | 425.296 | 4.56 | 1 | 1 | 7199-Other water supply/discharge problems (use for equipment related problems; use codes 9135 or 9320 for lack of water or discharge limit related problems) | D1-Forced - Immediate | 500-Pumped Storage/Hydro
7199 | Other water supply/discharge problems (use for equipment related problems; use codes 9135 or 9320 for lack of water or discharge limit related problems) | Hydro Turbine/Pump | Water Supply/Discharge | D1 | Forced - Immediate | 2023 | Hydro | WA | 500 | Pumped Storage/Hydro | RFC | Winter | 171.168 | 5.76 | 1 | 1 | 7199-Other water supply/discharge problems (use for equipment related problems; use codes 9135 or 9320 for lack of water or discharge limit related problems) | D1-Forced - Immediate | 500-Pumped Storage/Hydro
7199 | Other water supply/discharge problems (use for equipment related problems; use codes 9135 or 9320 for lack of water or discharge limit related problems) | Hydro Turbine/Pump | Water Supply/Discharge | D1 | Forced - Immediate | 2023 | Hydro | WA | 500 | Pumped Storage/Hydro | RFC | Winter | 723.0957 | 5.51 | 1 | 1 | 7199-Other water supply/discharge problems (use for equipment related problems; use codes 9135 or 9320 for lack of water or discharge limit related problems) | D1-Forced - Immediate | 500-Pumped Storage/Hydro
7199 | Other water supply/discharge problems (use for equipment related problems; use codes 9135 or 9320 for lack of water or discharge limit related problems) | Hydro Turbine/Pump | Water Supply/Discharge | D1 | Forced - Immediate | 2023 | Hydro | WA | 500 | Pumped Storage/Hydro | RFC | Winter | 1254.1737 | 6.94 | 1 | 1 | 7199-Other water supply/discharge problems (use for equipment related problems; use codes 9135 or 9320 for lack of water or discharge limit related problems) | D1-Forced - Immediate | 500-Pumped Storage/Hydro
7199 | Other water supply/discharge problems (use for equipment related problems; use codes 9135 or 9320 for lack of water or discharge limit related problems) | Hydro Turbine/Pump | Water Supply/Discharge | D1 | Forced - Immediate | 2023 | Hydro | WA | 500 | Pumped Storage/Hydro | NPCC | Winter | 127020 | 14.5 | 1 | 1 | 7199-Other water supply/discharge problems (use for equipment related problems; use codes 9135 or 9320 for lack of water or discharge limit related problems) | D1-Forced - Immediate | 500-Pumped Storage/Hydro
7199 | Other water supply/discharge problems (use for equipment related problems; use codes 9135 or 9320 for lack of water or discharge limit related problems) | Hydro Turbine/Pump | Water Supply/Discharge | U1 | Forced - Immediate | 2023 | Hydro | WA | 500 | Pumped Storage/Hydro | RFC | Off-Peak | 2.6775 | 17.85 | 2 | 2 | 7199-Other water supply/discharge problems (use for equipment related problems; use codes 9135 or 9320 for lack of water or discharge limit related problems) | U1-Forced - Immediate | 500-Pumped Storage/Hydro
7199 | Other water supply/discharge problems (use for equipment related problems; use codes 9135 or 9320 for lack of water or discharge limit related problems) | Hydro Turbine/Pump | Water Supply/Discharge | U1 | Forced - Immediate | 2023 | Hydro | WA | 500 | Pumped Storage/Hydro | RFC | Off-Peak | 4.165 | 17.85 | 2 | 3 | 7199-Other water supply/discharge problems (use for equipment related problems; use codes 9135 or 9320 for lack of water or discharge limit related problems) | U1-Forced - Immediate | 500-Pumped Storage/Hydro
7199 | Other water supply/discharge problems (use for equipment related problems; use codes 9135 or 9320 for lack of water or discharge limit related problems) | Hydro Turbine/Pump | Water Supply/Discharge | U1 | Forced - Immediate | 2023 | Hydro | WA | 500 | Pumped Storage/Hydro | RFC | Off-Peak | 1314.355 | 17.85 | 1 | 1 | 7199-Other water supply/discharge problems (use for equipment related problems; use codes 9135 or 9320 for lack of water or discharge limit related problems) | U1-Forced - Immediate | 500-Pumped Storage/Hydro
7199 | Other water supply/discharge problems (use for equipment related problems; use codes 9135 or 9320 for lack of water or discharge limit related problems) | Hydro Turbine/Pump | Water Supply/Discharge | U1 | Forced - Immediate | 2023 | Hydro | WA | 500 | Pumped Storage/Hydro | RFC | Summer | 24.5666 | 134 | 1 | 1 | 7199-Other water supply/discharge problems (use for equipment related problems; use codes 9135 or 9320 for lack of water or discharge limit related problems) | U1-Forced - Immediate | 500-Pumped Storage/Hydro
7199 | Other water supply/discharge problems (use for equipment related problems; use codes 9135 or 9320 for lack of water or discharge limit related problems) | Hydro Turbine/Pump | Water Supply/Discharge | U1 | Forced - Immediate | 2023 | Hydro | WA | 500 | Pumped Storage/Hydro | RFC | Summer | 1322.1332 | 134 | 1 | 1 | 7199-Other water supply/discharge problems (use for equipment related problems; use codes 9135 or 9320 for lack of water or discharge limit related problems) | U1-Forced - Immediate | 500-Pumped Storage/Hydro
7199 | Other water supply/discharge problems (use for equipment related problems; use codes 9135 or 9320 for lack of water or discharge limit related problems) | Hydro Turbine/Pump | Water Supply/Discharge | U1 | Forced - Immediate | 2023 | Hydro | WA | 500 | Pumped Storage/Hydro | RFC | Winter | 5.355 | 17.85 | 1 | 1 | 7199-Other water supply/discharge problems (use for equipment related problems; use codes 9135 or 9320 for lack of water or discharge limit related problems) | U1-Forced - Immediate | 500-Pumped Storage/Hydro
7199 | Other water supply/discharge problems (use for equipment related problems; use codes 9135 or 9320 for lack of water or discharge limit related problems) | Hydro Turbine/Pump | Water Supply/Discharge | U1 | Forced - Immediate | 2023 | Hydro | WA | 500 | Pumped Storage/Hydro | RFC | Winter | 5.95 | 17.85 | 2 | 2 | 7199-Other water supply/discharge problems (use for equipment related problems; use codes 9135 or 9320 for lack of water or discharge limit related problems) | U1-Forced - Immediate | 500-Pumped Storage/Hydro
7199 | Other water supply/discharge problems (use for equipment related problems; use codes 9135 or 9320 for lack of water or discharge limit related problems) | Hydro Turbine/Pump | Water Supply/Discharge | U2 | Forced - Delayed | 2023 | Hydro | WA | 500 | Pumped Storage/Hydro | MRO | Winter | 357.3333 | 64 | 1 | 1 | 7199-Other water supply/discharge problems (use for equipment related problems; use codes 9135 or 9320 for lack of water or discharge limit related problems) | U2-Forced - Delayed | 500-Pumped Storage/Hydro
7199 | Other water supply/discharge problems (use for equipment related problems; use codes 9135 or 9320 for lack of water or discharge limit related problems) | Hydro Turbine/Pump | Water Supply/Discharge | D1 | Forced - Immediate | 2023 | Hydro | WA | 500 | Pumped Storage/Hydro | RFC | Off-Peak | 92.196 | 4.68 | 1 | 1 | 7199-Other water supply/discharge problems (use for equipment related problems; use codes 9135 or 9320 for lack of water or discharge limit related problems) | D1-Forced - Immediate | 500-Pumped Storage/Hydro
7199 | Other water supply/discharge problems (use for equipment related problems; use codes 9135 or 9320 for lack of water or discharge limit related problems) | Hydro Turbine/Pump | Water Supply/Discharge | D1 | Forced - Immediate | 2023 | Hydro | WA | 500 | Pumped Storage/Hydro | RFC | Off-Peak | 333.3973 | 2.56 | 1 | 1 | 7199-Other water supply/discharge problems (use for equipment related problems; use codes 9135 or 9320 for lack of water or discharge limit related problems) | D1-Forced - Immediate | 500-Pumped Storage/Hydro
7199 | Other water supply/discharge problems (use for equipment related problems; use codes 9135 or 9320 for lack of water or discharge limit related problems) | Hydro Turbine/Pump | Water Supply/Discharge | D1 | Forced - Immediate | 2023 | Hydro | WA | 500 | Pumped Storage/Hydro | NPCC | Summer | 2393.905 | 33.9 | 1 | 1 | 7199-Other water supply/discharge problems (use for equipment related problems; use codes 9135 or 9320 for lack of water or discharge limit related problems) | D1-Forced - Immediate | 500-Pumped Storage/Hydro
7199 | Other water supply/discharge problems (use for equipment related problems; use codes 9135 or 9320 for lack of water or discharge limit related problems) | Hydro Turbine/Pump | Water Supply/Discharge | U1 | Forced - Immediate | 2023 | Hydro | WA | 500 | Pumped Storage/Hydro | RFC | Off-Peak | 3.2725 | 17.85 | 3 | 4 | 7199-Other water supply/discharge problems (use for equipment related problems; use codes 9135 or 9320 for lack of water or discharge limit related problems) | U1-Forced - Immediate | 500-Pumped Storage/Hydro
7199 | Other water supply/discharge problems (use for equipment related problems; use codes 9135 or 9320 for lack of water or discharge limit related problems) | Hydro Turbine/Pump | Water Supply/Discharge | U1 | Forced - Immediate | 2023 | Hydro | WA | 500 | Pumped Storage/Hydro | RFC | Off-Peak | 8.33 | 17.85 | 2 | 2 | 7199-Other water supply/discharge problems (use for equipment related problems; use codes 9135 or 9320 for lack of water or discharge limit related problems) | U1-Forced - Immediate | 500-Pumped Storage/Hydro
7199 | Other water supply/discharge problems (use for equipment related problems; use codes 9135 or 9320 for lack of water or discharge limit related problems) | Hydro Turbine/Pump | Water Supply/Discharge | U1 | Forced - Immediate | 2023 | Hydro | WA | 500 | Pumped Storage/Hydro | RFC | Off-Peak | 156.1875 | 17.85 | 1 | 1 | 7199-Other water supply/discharge problems (use for equipment related problems; use codes 9135 or 9320 for lack of water or discharge limit related problems) | U1-Forced - Immediate | 500-Pumped Storage/Hydro
7199 | Other water supply/discharge problems (use for equipment related problems; use codes 9135 or 9320 for lack of water or discharge limit related problems) | Hydro Turbine/Pump | Water Supply/Discharge | U1 | Forced - Immediate | 2023 | Hydro | WA | 500 | Pumped Storage/Hydro | RFC | Off-Peak | 1610.07 | 17.85 | 1 | 1 | 7199-Other water supply/discharge problems (use for equipment related problems; use codes 9135 or 9320 for lack of water or discharge limit related problems) | U1-Forced - Immediate | 500-Pumped Storage/Hydro
7199 | Other water supply/discharge problems (use for equipment related problems; use codes 9135 or 9320 for lack of water or discharge limit related problems) | Hydro Turbine/Pump | Water Supply/Discharge | U1 | Forced - Immediate | 2023 | Hydro | WA | 500 | Pumped Storage/Hydro | RFC | Off-Peak | 2406.775 | 17.85 | 1 | 1 | 7199-Other water supply/discharge problems (use for equipment related problems; use codes 9135 or 9320 for lack of water or discharge limit related problems) | U1-Forced - Immediate | 500-Pumped Storage/Hydro
7199 | Other water supply/discharge problems (use for equipment related problems; use codes 9135 or 9320 for lack of water or discharge limit related problems) | Hydro Turbine/Pump | Water Supply/Discharge | U1 | Forced - Immediate | 2023 | Hydro | WA | 500 | Pumped Storage/Hydro | RFC | Summer | 3.2725 | 17.85 | 3 | 3 | 7199-Other water supply/discharge problems (use for equipment related problems; use codes 9135 or 9320 for lack of water or discharge limit related problems) | U1-Forced - Immediate | 500-Pumped Storage/Hydro
7199 | Other water supply/discharge problems (use for equipment related problems; use codes 9135 or 9320 for lack of water or discharge limit related problems) | Hydro Turbine/Pump | Water Supply/Discharge | U1 | Forced - Immediate | 2023 | Hydro | WA | 500 | Pumped Storage/Hydro | RFC | Summer | 3.57 | 17.85 | 3 | 3 | 7199-Other water supply/discharge problems (use for equipment related problems; use codes 9135 or 9320 for lack of water or discharge limit related problems) | U1-Forced - Immediate | 500-Pumped Storage/Hydro
7199 | Other water supply/discharge problems (use for equipment related problems; use codes 9135 or 9320 for lack of water or discharge limit related problems) | Hydro Turbine/Pump | Water Supply/Discharge | U1 | Forced - Immediate | 2023 | Hydro | WA | 500 | Pumped Storage/Hydro | RFC | Summer | 3.8675 | 17.85 | 1 | 1 | 7199-Other water supply/discharge problems (use for equipment related problems; use codes 9135 or 9320 for lack of water or discharge limit related problems) | U1-Forced - Immediate | 500-Pumped Storage/Hydro
7199 | Other water supply/discharge problems (use for equipment related problems; use codes 9135 or 9320 for lack of water or discharge limit related problems) | Hydro Turbine/Pump | Water Supply/Discharge | U1 | Forced - Immediate | 2023 | Hydro | WA | 500 | Pumped Storage/Hydro | RFC | Summer | 4.4625 | 17.85 | 1 | 2 | 7199-Other water supply/discharge problems (use for equipment related problems; use codes 9135 or 9320 for lack of water or discharge limit related problems) | U1-Forced - Immediate | 500-Pumped Storage/Hydro
7199 | Other water supply/discharge problems (use for equipment related problems; use codes 9135 or 9320 for lack of water or discharge limit related problems) | Hydro Turbine/Pump | Water Supply/Discharge | U1 | Forced - Immediate | 2023 | Hydro | WA | 500 | Pumped Storage/Hydro | NPCC | Summer | 82.7332 | 292 | 1 | 1 | 7199-Other water supply/discharge problems (use for equipment related problems; use codes 9135 or 9320 for lack of water or discharge limit related problems) | U1-Forced - Immediate | 500-Pumped Storage/Hydro
7199 | Other water supply/discharge problems (use for equipment related problems; use codes 9135 or 9320 for lack of water or discharge limit related problems) | Hydro Turbine/Pump | Water Supply/Discharge | D1 | Forced - Immediate | 2023 | Hydro | WA | 500 | Pumped Storage/Hydro | RFC | Off-Peak | 12.258 | 1.62 | 1 | 1 | 7199-Other water supply/discharge problems (use for equipment related problems; use codes 9135 or 9320 for lack of water or discharge limit related problems) | D1-Forced - Immediate | 500-Pumped Storage/Hydro
7199 | Other water supply/discharge problems (use for equipment related problems; use codes 9135 or 9320 for lack of water or discharge limit related problems) | Hydro Turbine/Pump | Water Supply/Discharge | D1 | Forced - Immediate | 2023 | Hydro | WA | 500 | Pumped Storage/Hydro | RFC | Off-Peak | 35.9682 | 8.53 | 1 | 1 | 7199-Other water supply/discharge problems (use for equipment related problems; use codes 9135 or 9320 for lack of water or discharge limit related problems) | D1-Forced - Immediate | 500-Pumped Storage/Hydro
7199 | Other water supply/discharge problems (use for equipment related problems; use codes 9135 or 9320 for lack of water or discharge limit related problems) | Hydro Turbine/Pump | Water Supply/Discharge | D1 | Forced - Immediate | 2023 | Hydro | WA | 500 | Pumped Storage/Hydro | RFC | Off-Peak | 228.9078 | 4.67 | 1 | 1 | 7199-Other water supply/discharge problems (use for equipment related problems; use codes 9135 or 9320 for lack of water or discharge limit related problems) | D1-Forced - Immediate | 500-Pumped Storage/Hydro
7199 | Other water supply/discharge problems (use for equipment related problems; use codes 9135 or 9320 for lack of water or discharge limit related problems) | Hydro Turbine/Pump | Water Supply/Discharge | D1 | Forced - Immediate | 2023 | Hydro | WA | 500 | Pumped Storage/Hydro | RFC | Off-Peak | 235.4083 | 2.65 | 1 | 1 | 7199-Other water supply/discharge problems (use for equipment related problems; use codes 9135 or 9320 for lack of water or discharge limit related problems) | D1-Forced - Immediate | 500-Pumped Storage/Hydro
7199 | Other water supply/discharge problems (use for equipment related problems; use codes 9135 or 9320 for lack of water or discharge limit related problems) | Hydro Turbine/Pump | Water Supply/Discharge | D1 | Forced - Immediate | 2023 | Hydro | WA | 500 | Pumped Storage/Hydro | RFC | Summer | 0.29732 | 17.84 | 1 | 1 | 7199-Other water supply/discharge problems (use for equipment related problems; use codes 9135 or 9320 for lack of water or discharge limit related problems) | D1-Forced - Immediate | 500-Pumped Storage/Hydro
7199 | Other water supply/discharge problems (use for equipment related problems; use codes 9135 or 9320 for lack of water or discharge limit related problems) | Hydro Turbine/Pump | Water Supply/Discharge | D1 | Forced - Immediate | 2023 | Hydro | WA | 500 | Pumped Storage/Hydro | RFC | Winter | 246.993 | 5.22 | 1 | 1 | 7199-Other water supply/discharge problems (use for equipment related problems; use codes 9135 or 9320 for lack of water or discharge limit related problems) | D1-Forced - Immediate | 500-Pumped Storage/Hydro
7199 | Other water supply/discharge problems (use for equipment related problems; use codes 9135 or 9320 for lack of water or discharge limit related problems) | Hydro Turbine/Pump | Water Supply/Discharge | D1 | Forced - Immediate | 2023 | Hydro | WA | 500 | Pumped Storage/Hydro | NPCC | Winter | 61320 | 7 | 1 | 1 | 7199-Other water supply/discharge problems (use for equipment related problems; use codes 9135 or 9320 for lack of water or discharge limit related problems) | D1-Forced - Immediate | 500-Pumped Storage/Hydro
7199 | Other water supply/discharge problems (use for equipment related problems; use codes 9135 or 9320 for lack of water or discharge limit related problems) | Hydro Turbine/Pump | Water Supply/Discharge | U1 | Forced - Immediate | 2023 | Hydro | WA | 500 | Pumped Storage/Hydro | RFC | Off-Peak | 6.8425 | 17.85 | 2 | 2 | 7199-Other water supply/discharge problems (use for equipment related problems; use codes 9135 or 9320 for lack of water or discharge limit related problems) | U1-Forced - Immediate | 500-Pumped Storage/Hydro
7199 | Other water supply/discharge problems (use for equipment related problems; use codes 9135 or 9320 for lack of water or discharge limit related problems) | Hydro Turbine/Pump | Water Supply/Discharge | U1 | Forced - Immediate | 2023 | Hydro | WA | 500 | Pumped Storage/Hydro | RFC | Off-Peak | 2375.24 | 17.85 | 1 | 1 | 7199-Other water supply/discharge problems (use for equipment related problems; use codes 9135 or 9320 for lack of water or discharge limit related problems) | U1-Forced - Immediate | 500-Pumped Storage/Hydro
7199 | Other water supply/discharge problems (use for equipment related problems; use codes 9135 or 9320 for lack of water or discharge limit related problems) | Hydro Turbine/Pump | Water Supply/Discharge | U1 | Forced - Immediate | 2023 | Hydro | WA | 500 | Pumped Storage/Hydro | RFC | Off-Peak | 2388.0325 | 17.85 | 1 | 1 | 7199-Other water supply/discharge problems (use for equipment related problems; use codes 9135 or 9320 for lack of water or discharge limit related problems) | U1-Forced - Immediate | 500-Pumped Storage/Hydro
7199 | Other water supply/discharge problems (use for equipment related problems; use codes 9135 or 9320 for lack of water or discharge limit related problems) | Hydro Turbine/Pump | Water Supply/Discharge | U1 | Forced - Immediate | 2023 | Hydro | WA | 500 | Pumped Storage/Hydro | WECC | Summer | 59.4533 | 19.6 | 1 | 1 | 7199-Other water supply/discharge problems (use for equipment related problems; use codes 9135 or 9320 for lack of water or discharge limit related problems) | U1-Forced - Immediate | 500-Pumped Storage/Hydro
7199 | Other water supply/discharge problems (use for equipment related problems; use codes 9135 or 9320 for lack of water or discharge limit related problems) | Hydro Turbine/Pump | Water Supply/Discharge | U1 | Forced - Immediate | 2023 | Hydro | WA | 500 | Pumped Storage/Hydro | RFC | Winter | 3.2725 | 17.85 | 2 | 5 | 7199-Other water supply/discharge problems (use for equipment related problems; use codes 9135 or 9320 for lack of water or discharge limit related problems) | U1-Forced - Immediate | 500-Pumped Storage/Hydro
7199 | Other water supply/discharge problems (use for equipment related problems; use codes 9135 or 9320 for lack of water or discharge limit related problems) | Hydro Turbine/Pump | Water Supply/Discharge | U1 | Forced - Immediate | 2023 | Hydro | WA | 500 | Pumped Storage/Hydro | RFC | Winter | 5.0575 | 17.85 | 3 | 3 | 7199-Other water supply/discharge problems (use for equipment related problems; use codes 9135 or 9320 for lack of water or discharge limit related problems) | U1-Forced - Immediate | 500-Pumped Storage/Hydro
7199 | Other water supply/discharge problems (use for equipment related problems; use codes 9135 or 9320 for lack of water or discharge limit related problems) | Hydro Turbine/Pump | Water Supply/Discharge | U1 | Forced - Immediate | 2023 | Hydro | WA | 500 | Pumped Storage/Hydro | RFC | Winter | 2102.135 | 17.85 | 1 | 1 | 7199-Other water supply/discharge problems (use for equipment related problems; use codes 9135 or 9320 for lack of water or discharge limit related problems) | U1-Forced - Immediate | 500-Pumped Storage/Hydro
7199 | Other water supply/discharge problems (use for equipment related problems; use codes 9135 or 9320 for lack of water or discharge limit related problems) | Hydro Turbine/Pump | Water Supply/Discharge | U1 | Forced - Immediate | 2023 | Hydro | WA | 500 | Pumped Storage/Hydro | WECC | Winter | 13813.5332 | 270.5 | 1 | 1 | 7199-Other water supply/discharge problems (use for equipment related problems; use codes 9135 or 9320 for lack of water or discharge limit related problems) | U1-Forced - Immediate | 500-Pumped Storage/Hydro
7199 | Other water supply/discharge problems (use for equipment related problems; use codes 9135 or 9320 for lack of water or discharge limit related problems) | Hydro Turbine/Pump | Water Supply/Discharge | D1 | Forced - Immediate | 2023 | Hydro | WA | 500 | Pumped Storage/Hydro | RFC | Off-Peak | 10.2955 | 10.47 | 1 | 1 | 7199-Other water supply/discharge problems (use for equipment related problems; use codes 9135 or 9320 for lack of water or discharge limit related problems) | D1-Forced - Immediate | 500-Pumped Storage/Hydro
7199 | Other water supply/discharge problems (use for equipment related problems; use codes 9135 or 9320 for lack of water or discharge limit related problems) | Hydro Turbine/Pump | Water Supply/Discharge | D1 | Forced - Immediate | 2023 | Hydro | WA | 500 | Pumped Storage/Hydro | RFC | Off-Peak | 20.23 | 10.2 | 1 | 1 | 7199-Other water supply/discharge problems (use for equipment related problems; use codes 9135 or 9320 for lack of water or discharge limit related problems) | D1-Forced - Immediate | 500-Pumped Storage/Hydro
7199 | Other water supply/discharge problems (use for equipment related problems; use codes 9135 or 9320 for lack of water or discharge limit related problems) | Hydro Turbine/Pump | Water Supply/Discharge | D1 | Forced - Immediate | 2023 | Hydro | WA | 500 | Pumped Storage/Hydro | RFC | Off-Peak | 396.6167 | 2.65 | 1 | 1 | 7199-Other water supply/discharge problems (use for equipment related problems; use codes 9135 or 9320 for lack of water or discharge limit related problems) | D1-Forced - Immediate | 500-Pumped Storage/Hydro
7199 | Other water supply/discharge problems (use for equipment related problems; use codes 9135 or 9320 for lack of water or discharge limit related problems) | Hydro Turbine/Pump | Water Supply/Discharge | D1 | Forced - Immediate | 2023 | Hydro | WA | 500 | Pumped Storage/Hydro | RFC | Off-Peak | 455.791 | 4.47 | 1 | 1 | 7199-Other water supply/discharge problems (use for equipment related problems; use codes 9135 or 9320 for lack of water or discharge limit related problems) | D1-Forced - Immediate | 500-Pumped Storage/Hydro
7199 | Other water supply/discharge problems (use for equipment related problems; use codes 9135 or 9320 for lack of water or discharge limit related problems) | Hydro Turbine/Pump | Water Supply/Discharge | D1 | Forced - Immediate | 2023 | Hydro | WA | 500 | Pumped Storage/Hydro | RFC | Winter | 70.1433 | 1.1 | 1 | 1 | 7199-Other water supply/discharge problems (use for equipment related problems; use codes 9135 or 9320 for lack of water or discharge limit related problems) | D1-Forced - Immediate | 500-Pumped Storage/Hydro
7199 | Other water supply/discharge problems (use for equipment related problems; use codes 9135 or 9320 for lack of water or discharge limit related problems) | Hydro Turbine/Pump | Water Supply/Discharge | D1 | Forced - Immediate | 2023 | Hydro | WA | 500 | Pumped Storage/Hydro | RFC | Winter | 185.3227 | 5.44 | 1 | 1 | 7199-Other water supply/discharge problems (use for equipment related problems; use codes 9135 or 9320 for lack of water or discharge limit related problems) | D1-Forced - Immediate | 500-Pumped Storage/Hydro
7199 | Other water supply/discharge problems (use for equipment related problems; use codes 9135 or 9320 for lack of water or discharge limit related problems) | Hydro Turbine/Pump | Water Supply/Discharge | D1 | Forced - Immediate | 2023 | Hydro | WA | 500 | Pumped Storage/Hydro | RFC | Winter | 343.8163 | 4.57 | 1 | 1 | 7199-Other water supply/discharge problems (use for equipment related problems; use codes 9135 or 9320 for lack of water or discharge limit related problems) | D1-Forced - Immediate | 500-Pumped Storage/Hydro
7199 | Other water supply/discharge problems (use for equipment related problems; use codes 9135 or 9320 for lack of water or discharge limit related problems) | Hydro Turbine/Pump | Water Supply/Discharge | D1 | Forced - Immediate | 2023 | Hydro | WA | 500 | Pumped Storage/Hydro | RFC | Winter | 1351.1303 | 7.46 | 1 | 1 | 7199-Other water supply/discharge problems (use for equipment related problems; use codes 9135 or 9320 for lack of water or discharge limit related problems) | D1-Forced - Immediate | 500-Pumped Storage/Hydro
7199 | Other water supply/discharge problems (use for equipment related problems; use codes 9135 or 9320 for lack of water or discharge limit related problems) | Hydro Turbine/Pump | Water Supply/Discharge | U1 | Forced - Immediate | 2023 | Hydro | WA | 500 | Pumped Storage/Hydro | RFC | Summer | 4.165 | 17.85 | 2 | 3 | 7199-Other water supply/discharge problems (use for equipment related problems; use codes 9135 or 9320 for lack of water or discharge limit related problems) | U1-Forced - Immediate | 500-Pumped Storage/Hydro
7199 | Other water supply/discharge problems (use for equipment related problems; use codes 9135 or 9320 for lack of water or discharge limit related problems) | Hydro Turbine/Pump | Water Supply/Discharge | U1 | Forced - Immediate | 2023 | Hydro | WA | 500 | Pumped Storage/Hydro | RFC | Summer | 5.6525 | 17.85 | 1 | 1 | 7199-Other water supply/discharge problems (use for equipment related problems; use codes 9135 or 9320 for lack of water or discharge limit related problems) | U1-Forced - Immediate | 500-Pumped Storage/Hydro
7199 | Other water supply/discharge problems (use for equipment related problems; use codes 9135 or 9320 for lack of water or discharge limit related problems) | Hydro Turbine/Pump | Water Supply/Discharge | U1 | Forced - Immediate | 2023 | Hydro | WA | 500 | Pumped Storage/Hydro | RFC | Summer | 161.5425 | 17.85 | 1 | 1 | 7199-Other water supply/discharge problems (use for equipment related problems; use codes 9135 or 9320 for lack of water or discharge limit related problems) | U1-Forced - Immediate | 500-Pumped Storage/Hydro
7199 | Other water supply/discharge problems (use for equipment related problems; use codes 9135 or 9320 for lack of water or discharge limit related problems) | Hydro Turbine/Pump | Water Supply/Discharge | U1 | Forced - Immediate | 2023 | Hydro | WA | 500 | Pumped Storage/Hydro | RFC | Winter | 2147.355 | 17.85 | 1 | 1 | 7199-Other water supply/discharge problems (use for equipment related problems; use codes 9135 or 9320 for lack of water or discharge limit related problems) | U1-Forced - Immediate | 500-Pumped Storage/Hydro
7199 | Other water supply/discharge problems (use for equipment related problems; use codes 9135 or 9320 for lack of water or discharge limit related problems) | Hydro Turbine/Pump | Water Supply/Discharge | D1 | Forced - Immediate | 2023 | Hydro | WA | 500 | Pumped Storage/Hydro | RFC | Off-Peak | 30.3463 | 6.11 | 1 | 1 | 7199-Other water supply/discharge problems (use for equipment related problems; use codes 9135 or 9320 for lack of water or discharge limit related problems) | D1-Forced - Immediate | 500-Pumped Storage/Hydro
7199 | Other water supply/discharge problems (use for equipment related problems; use codes 9135 or 9320 for lack of water or discharge limit related problems) | Hydro Turbine/Pump | Water Supply/Discharge | D1 | Forced - Immediate | 2023 | Hydro | WA | 500 | Pumped Storage/Hydro | RFC | Off-Peak | 44.775 | 9.95 | 1 | 1 | 7199-Other water supply/discharge problems (use for equipment related problems; use codes 9135 or 9320 for lack of water or discharge limit related problems) | D1-Forced - Immediate | 500-Pumped Storage/Hydro
7199 | Other water supply/discharge problems (use for equipment related problems; use codes 9135 or 9320 for lack of water or discharge limit related problems) | Hydro Turbine/Pump | Water Supply/Discharge | D1 | Forced - Immediate | 2023 | Hydro | WA | 500 | Pumped Storage/Hydro | RFC | Off-Peak | 124.99 | 3.48 | 1 | 1 | 7199-Other water supply/discharge problems (use for equipment related problems; use codes 9135 or 9320 for lack of water or discharge limit related problems) | D1-Forced - Immediate | 500-Pumped Storage/Hydro
7199 | Other water supply/discharge problems (use for equipment related problems; use codes 9135 or 9320 for lack of water or discharge limit related problems) | Hydro Turbine/Pump | Water Supply/Discharge | D1 | Forced - Immediate | 2023 | Hydro | WA | 500 | Pumped Storage/Hydro | RFC | Off-Peak | 260.6307 | 3.76 | 1 | 1 | 7199-Other water supply/discharge problems (use for equipment related problems; use codes 9135 or 9320 for lack of water or discharge limit related problems) | D1-Forced - Immediate | 500-Pumped Storage/Hydro
7199 | Other water supply/discharge problems (use for equipment related problems; use codes 9135 or 9320 for lack of water or discharge limit related problems) | Hydro Turbine/Pump | Water Supply/Discharge | D1 | Forced - Immediate | 2023 | Hydro | WA | 500 | Pumped Storage/Hydro | NPCC | Off-Peak | 12370.4333 | 2 | 1 | 1 | 7199-Other water supply/discharge problems (use for equipment related problems; use codes 9135 or 9320 for lack of water or discharge limit related problems) | D1-Forced - Immediate | 500-Pumped Storage/Hydro
7199 | Other water supply/discharge problems (use for equipment related problems; use codes 9135 or 9320 for lack of water or discharge limit related problems) | Hydro Turbine/Pump | Water Supply/Discharge | D1 | Forced - Immediate | 2023 | Hydro | WA | 500 | Pumped Storage/Hydro | RFC | Winter | 1430.3595 | 6.59 | 1 | 1 | 7199-Other water supply/discharge problems (use for equipment related problems; use codes 9135 or 9320 for lack of water or discharge limit related problems) | D1-Forced - Immediate | 500-Pumped Storage/Hydro
7199 | Other water supply/discharge problems (use for equipment related problems; use codes 9135 or 9320 for lack of water or discharge limit related problems) | Hydro Turbine/Pump | Water Supply/Discharge | U1 | Forced - Immediate | 2023 | Hydro | WA | 500 | Pumped Storage/Hydro | RFC | Summer | 2.6775 | 17.85 | 2 | 2 | 7199-Other water supply/discharge problems (use for equipment related problems; use codes 9135 or 9320 for lack of water or discharge limit related problems) | U1-Forced - Immediate | 500-Pumped Storage/Hydro
7199 | Other water supply/discharge problems (use for equipment related problems; use codes 9135 or 9320 for lack of water or discharge limit related problems) | Hydro Turbine/Pump | Water Supply/Discharge | U1 | Forced - Immediate | 2023 | Hydro | WA | 500 | Pumped Storage/Hydro | RFC | Summer | 153.51 | 17.85 | 1 | 1 | 7199-Other water supply/discharge problems (use for equipment related problems; use codes 9135 or 9320 for lack of water or discharge limit related problems) | U1-Forced - Immediate | 500-Pumped Storage/Hydro
7199 | Other water supply/discharge problems (use for equipment related problems; use codes 9135 or 9320 for lack of water or discharge limit related problems) | Hydro Turbine/Pump | Water Supply/Discharge | U1 | Forced - Immediate | 2023 | Hydro | WA | 500 | Pumped Storage/Hydro | RFC | Winter | 2.6775 | 17.85 | 2 | 3 | 7199-Other water supply/discharge problems (use for equipment related problems; use codes 9135 or 9320 for lack of water or discharge limit related problems) | U1-Forced - Immediate | 500-Pumped Storage/Hydro
7199 | Other water supply/discharge problems (use for equipment related problems; use codes 9135 or 9320 for lack of water or discharge limit related problems) | Hydro Turbine/Pump | Water Supply/Discharge | U1 | Forced - Immediate | 2023 | Hydro | WA | 500 | Pumped Storage/Hydro | MRO | Winter | 966 | 40.25 | 1 | 1 | 7199-Other water supply/discharge problems (use for equipment related problems; use codes 9135 or 9320 for lack of water or discharge limit related problems) | U1-Forced - Immediate | 500-Pumped Storage/Hydro
7199 | Other water supply/discharge problems (use for equipment related problems; use codes 9135 or 9320 for lack of water or discharge limit related problems) | Hydro Turbine/Pump | Water Supply/Discharge | D1 | Forced - Immediate | 2023 | Hydro | WA | 500 | Pumped Storage/Hydro | RFC | Off-Peak | 1.275 | 0.25 | 1 | 1 | 7199-Other water supply/discharge problems (use for equipment related problems; use codes 9135 or 9320 for lack of water or discharge limit related problems) | D1-Forced - Immediate | 500-Pumped Storage/Hydro
7199 | Other water supply/discharge problems (use for equipment related problems; use codes 9135 or 9320 for lack of water or discharge limit related problems) | Hydro Turbine/Pump | Water Supply/Discharge | D1 | Forced - Immediate | 2023 | Hydro | WA | 500 | Pumped Storage/Hydro | RFC | Off-Peak | 71.3408 | 0.59 | 1 | 1 | 7199-Other water supply/discharge problems (use for equipment related problems; use codes 9135 or 9320 for lack of water or discharge limit related problems) | D1-Forced - Immediate | 500-Pumped Storage/Hydro
7199 | Other water supply/discharge problems (use for equipment related problems; use codes 9135 or 9320 for lack of water or discharge limit related problems) | Hydro Turbine/Pump | Water Supply/Discharge | D1 | Forced - Immediate | 2023 | Hydro | WA | 500 | Pumped Storage/Hydro | RFC | Off-Peak | 446.6715 | 3.63 | 1 | 1 | 7199-Other water supply/discharge problems (use for equipment related problems; use codes 9135 or 9320 for lack of water or discharge limit related problems) | D1-Forced - Immediate | 500-Pumped Storage/Hydro
7199 | Other water supply/discharge problems (use for equipment related problems; use codes 9135 or 9320 for lack of water or discharge limit related problems) | Hydro Turbine/Pump | Water Supply/Discharge | D1 | Forced - Immediate | 2023 | Hydro | WA | 500 | Pumped Storage/Hydro | RFC | Winter | 0 | 0 | 3 | 8 | 7199-Other water supply/discharge problems (use for equipment related problems; use codes 9135 or 9320 for lack of water or discharge limit related problems) | D1-Forced - Immediate | 500-Pumped Storage/Hydro
7199 | Other water supply/discharge problems (use for equipment related problems; use codes 9135 or 9320 for lack of water or discharge limit related problems) | Hydro Turbine/Pump | Water Supply/Discharge | D1 | Forced - Immediate | 2023 | Hydro | WA | 500 | Pumped Storage/Hydro | RFC | Winter | 262.0543 | 5.14 | 1 | 1 | 7199-Other water supply/discharge problems (use for equipment related problems; use codes 9135 or 9320 for lack of water or discharge limit related problems) | D1-Forced - Immediate | 500-Pumped Storage/Hydro
7199 | Other water supply/discharge problems (use for equipment related problems; use codes 9135 or 9320 for lack of water or discharge limit related problems) | Hydro Turbine/Pump | Water Supply/Discharge | D1 | Forced - Immediate | 2023 | Hydro | WA | 500 | Pumped Storage/Hydro | NPCC | Winter | 4444.7333 | 2 | 2 | 2 | 7199-Other water supply/discharge problems (use for equipment related problems; use codes 9135 or 9320 for lack of water or discharge limit related problems) | D1-Forced - Immediate | 500-Pumped Storage/Hydro
7199 | Other water supply/discharge problems (use for equipment related problems; use codes 9135 or 9320 for lack of water or discharge limit related problems) | Hydro Turbine/Pump | Water Supply/Discharge | U1 | Forced - Immediate | 2023 | Hydro | WA | 500 | Pumped Storage/Hydro | RFC | Off-Peak | 3.57 | 17.85 | 2 | 4 | 7199-Other water supply/discharge problems (use for equipment related problems; use codes 9135 or 9320 for lack of water or discharge limit related problems) | U1-Forced - Immediate | 500-Pumped Storage/Hydro
7199 | Other water supply/discharge problems (use for equipment related problems; use codes 9135 or 9320 for lack of water or discharge limit related problems) | Hydro Turbine/Pump | Water Supply/Discharge | U1 | Forced - Immediate | 2023 | Hydro | WA | 500 | Pumped Storage/Hydro | WECC | Off-Peak | 56.2683 | 51.94 | 1 | 1 | 7199-Other water supply/discharge problems (use for equipment related problems; use codes 9135 or 9320 for lack of water or discharge limit related problems) | U1-Forced - Immediate | 500-Pumped Storage/Hydro
7199 | Other water supply/discharge problems (use for equipment related problems; use codes 9135 or 9320 for lack of water or discharge limit related problems) | Hydro Turbine/Pump | Water Supply/Discharge | U1 | Forced - Immediate | 2023 | Hydro | WA | 500 | Pumped Storage/Hydro | RFC | Off-Peak | 357 | 17.85 | 1 | 1 | 7199-Other water supply/discharge problems (use for equipment related problems; use codes 9135 or 9320 for lack of water or discharge limit related problems) | U1-Forced - Immediate | 500-Pumped Storage/Hydro
7199 | Other water supply/discharge problems (use for equipment related problems; use codes 9135 or 9320 for lack of water or discharge limit related problems) | Hydro Turbine/Pump | Water Supply/Discharge | U1 | Forced - Immediate | 2023 | Hydro | WA | 500 | Pumped Storage/Hydro | RFC | Summer | 6.2475 | 17.85 | 2 | 2 | 7199-Other water supply/discharge problems (use for equipment related problems; use codes 9135 or 9320 for lack of water or discharge limit related problems) | U1-Forced - Immediate | 500-Pumped Storage/Hydro
7199 | Other water supply/discharge problems (use for equipment related problems; use codes 9135 or 9320 for lack of water or discharge limit related problems) | Hydro Turbine/Pump | Water Supply/Discharge | D1 | Forced - Immediate | 2023 | Hydro | WA | 500 | Pumped Storage/Hydro | RFC | Off-Peak | 113.2147 | 8.72 | 1 | 1 | 7199-Other water supply/discharge problems (use for equipment related problems; use codes 9135 or 9320 for lack of water or discharge limit related problems) | D1-Forced - Immediate | 500-Pumped Storage/Hydro
7199 | Other water supply/discharge problems (use for equipment related problems; use codes 9135 or 9320 for lack of water or discharge limit related problems) | Hydro Turbine/Pump | Water Supply/Discharge | D1 | Forced - Immediate | 2023 | Hydro | WA | 500 | Pumped Storage/Hydro | RFC | Off-Peak | 501.417 | 7.58 | 1 | 1 | 7199-Other water supply/discharge problems (use for equipment related problems; use codes 9135 or 9320 for lack of water or discharge limit related problems) | D1-Forced - Immediate | 500-Pumped Storage/Hydro
7199 | Other water supply/discharge problems (use for equipment related problems; use codes 9135 or 9320 for lack of water or discharge limit related problems) | Hydro Turbine/Pump | Water Supply/Discharge | D1 | Forced - Immediate | 2023 | Hydro | WA | 500 | Pumped Storage/Hydro | RFC | Winter | 5.2347 | 0.26 | 1 | 1 | 7199-Other water supply/discharge problems (use for equipment related problems; use codes 9135 or 9320 for lack of water or discharge limit related problems) | D1-Forced - Immediate | 500-Pumped Storage/Hydro
7199 | Other water supply/discharge problems (use for equipment related problems; use codes 9135 or 9320 for lack of water or discharge limit related problems) | Hydro Turbine/Pump | Water Supply/Discharge | D1 | Forced - Immediate | 2023 | Hydro | WA | 500 | Pumped Storage/Hydro | RFC | Winter | 1581.944 | 7.28 | 1 | 1 | 7199-Other water supply/discharge problems (use for equipment related problems; use codes 9135 or 9320 for lack of water or discharge limit related problems) | D1-Forced - Immediate | 500-Pumped Storage/Hydro
7199 | Other water supply/discharge problems (use for equipment related problems; use codes 9135 or 9320 for lack of water or discharge limit related problems) | Hydro Turbine/Pump | Water Supply/Discharge | U1 | Forced - Immediate | 2023 | Hydro | WA | 500 | Pumped Storage/Hydro | RFC | Off-Peak | 643.195 | 17.85 | 1 | 1 | 7199-Other water supply/discharge problems (use for equipment related problems; use codes 9135 or 9320 for lack of water or discharge limit related problems) | U1-Forced - Immediate | 500-Pumped Storage/Hydro
7199 | Other water supply/discharge problems (use for equipment related problems; use codes 9135 or 9320 for lack of water or discharge limit related problems) | Hydro Turbine/Pump | Water Supply/Discharge | U1 | Forced - Immediate | 2023 | Hydro | WA | 500 | Pumped Storage/Hydro | WECC | Off-Peak | 741.8667 | 32 | 1 | 1 | 7199-Other water supply/discharge problems (use for equipment related problems; use codes 9135 or 9320 for lack of water or discharge limit related problems) | U1-Forced - Immediate | 500-Pumped Storage/Hydro
7199 | Other water supply/discharge problems (use for equipment related problems; use codes 9135 or 9320 for lack of water or discharge limit related problems) | Hydro Turbine/Pump | Water Supply/Discharge | U1 | Forced - Immediate | 2023 | Hydro | WA | 500 | Pumped Storage/Hydro | NPCC | Summer | 1026.8665 | 292 | 1 | 1 | 7199-Other water supply/discharge problems (use for equipment related problems; use codes 9135 or 9320 for lack of water or discharge limit related problems) | U1-Forced - Immediate | 500-Pumped Storage/Hydro
7199 | Other water supply/discharge problems (use for equipment related problems; use codes 9135 or 9320 for lack of water or discharge limit related problems) | Hydro Turbine/Pump | Water Supply/Discharge | U1 | Forced - Immediate | 2023 | Hydro | WA | 500 | Pumped Storage/Hydro | RFC | Winter | 3.57 | 17.85 | 3 | 4 | 7199-Other water supply/discharge problems (use for equipment related problems; use codes 9135 or 9320 for lack of water or discharge limit related problems) | U1-Forced - Immediate | 500-Pumped Storage/Hydro
7199 | Other water supply/discharge problems (use for equipment related problems; use codes 9135 or 9320 for lack of water or discharge limit related problems) | Hydro Turbine/Pump | Water Supply/Discharge | U2 | Forced - Delayed | 2023 | Hydro | WA | 500 | Pumped Storage/Hydro | WECC | Summer | 1221.7333 | 93.5 | 1 | 1 | 7199-Other water supply/discharge problems (use for equipment related problems; use codes 9135 or 9320 for lack of water or discharge limit related problems) | U2-Forced - Delayed | 500-Pumped Storage/Hydro
7199 | Other water supply/discharge problems (use for equipment related problems; use codes 9135 or 9320 for lack of water or discharge limit related problems) | Hydro Turbine/Pump | Water Supply/Discharge | D1 | Forced - Immediate | 2023 | Hydro | WA | 500 | Pumped Storage/Hydro | RFC | Off-Peak | 7.5323 | 7.66 | 1 | 1 | 7199-Other water supply/discharge problems (use for equipment related problems; use codes 9135 or 9320 for lack of water or discharge limit related problems) | D1-Forced - Immediate | 500-Pumped Storage/Hydro
7199 | Other water supply/discharge problems (use for equipment related problems; use codes 9135 or 9320 for lack of water or discharge limit related problems) | Hydro Turbine/Pump | Water Supply/Discharge | D1 | Forced - Immediate | 2023 | Hydro | WA | 500 | Pumped Storage/Hydro | RFC | Off-Peak | 11.2467 | 2.41 | 1 | 1 | 7199-Other water supply/discharge problems (use for equipment related problems; use codes 9135 or 9320 for lack of water or discharge limit related problems) | D1-Forced - Immediate | 500-Pumped Storage/Hydro
7199 | Other water supply/discharge problems (use for equipment related problems; use codes 9135 or 9320 for lack of water or discharge limit related problems) | Hydro Turbine/Pump | Water Supply/Discharge | D1 | Forced - Immediate | 2023 | Hydro | WA | 500 | Pumped Storage/Hydro | RFC | Off-Peak | 274.56 | 4.16 | 1 | 1 | 7199-Other water supply/discharge problems (use for equipment related problems; use codes 9135 or 9320 for lack of water or discharge limit related problems) | D1-Forced - Immediate | 500-Pumped Storage/Hydro
7199 | Other water supply/discharge problems (use for equipment related problems; use codes 9135 or 9320 for lack of water or discharge limit related problems) | Hydro Turbine/Pump | Water Supply/Discharge | D1 | Forced - Immediate | 2023 | Hydro | WA | 500 | Pumped Storage/Hydro | RFC | Winter | 129.724 | 9.04 | 2 | 2 | 7199-Other water supply/discharge problems (use for equipment related problems; use codes 9135 or 9320 for lack of water or discharge limit related problems) | D1-Forced - Immediate | 500-Pumped Storage/Hydro
7199 | Other water supply/discharge problems (use for equipment related problems; use codes 9135 or 9320 for lack of water or discharge limit related problems) | Hydro Turbine/Pump | Water Supply/Discharge | D1 | Forced - Immediate | 2023 | Hydro | WA | 500 | Pumped Storage/Hydro | RFC | Winter | 168.6675 | 2.15 | 1 | 1 | 7199-Other water supply/discharge problems (use for equipment related problems; use codes 9135 or 9320 for lack of water or discharge limit related problems) | D1-Forced - Immediate | 500-Pumped Storage/Hydro
7199 | Other water supply/discharge problems (use for equipment related problems; use codes 9135 or 9320 for lack of water or discharge limit related problems) | Hydro Turbine/Pump | Water Supply/Discharge | U1 | Forced - Immediate | 2023 | Hydro | WA | 500 | Pumped Storage/Hydro | MRO | Off-Peak | 817.5499 | 118.2 | 1 | 1 | 7199-Other water supply/discharge problems (use for equipment related problems; use codes 9135 or 9320 for lack of water or discharge limit related problems) | U1-Forced - Immediate | 500-Pumped Storage/Hydro
7199 | Other water supply/discharge problems (use for equipment related problems; use codes 9135 or 9320 for lack of water or discharge limit related problems) | Hydro Turbine/Pump | Water Supply/Discharge | U1 | Forced - Immediate | 2023 | Hydro | WA | 500 | Pumped Storage/Hydro | SERC | Summer | 44 | 30 | 1 | 1 | 7199-Other water supply/discharge problems (use for equipment related problems; use codes 9135 or 9320 for lack of water or discharge limit related problems) | U1-Forced - Immediate | 500-Pumped Storage/Hydro
7199 | Other water supply/discharge problems (use for equipment related problems; use codes 9135 or 9320 for lack of water or discharge limit related problems) | Hydro Turbine/Pump | Water Supply/Discharge | U1 | Forced - Immediate | 2023 | Hydro | WA | 500 | Pumped Storage/Hydro | RFC | Winter | 1.785 | 17.85 | 1 | 1 | 7199-Other water supply/discharge problems (use for equipment related problems; use codes 9135 or 9320 for lack of water or discharge limit related problems) | U1-Forced - Immediate | 500-Pumped Storage/Hydro
7201 | Inspection A | Hydro Turbine/Pump | Miscellaneous (Hydro Turbine/Pump) | U1 | Forced - Immediate | 2023 | Hydro | WA | 500 | Pumped Storage/Hydro | WECC | Winter | 54.5533 | 19.6 | 1 | 1 | 7201-Inspection A | U1-Forced - Immediate | 500-Pumped Storage/Hydro
7201 | Inspection A | Hydro Turbine/Pump | Miscellaneous (Hydro Turbine/Pump) | U1 | Forced - Immediate | 2023 | Hydro | WA | 500 | Pumped Storage/Hydro | RFC | Off-Peak | 54.085 | 37.3 | 1 | 1 | 7201-Inspection A | U1-Forced - Immediate | 500-Pumped Storage/Hydro
7210 | Canals (including siphons; radial gates; and spills) | Hydro Turbine/Pump | Miscellaneous (Hydro Turbine/Pump) | U1 | Forced - Immediate | 2023 | Hydro | WA | 500 | Pumped Storage/Hydro | WECC | Winter | 17596.9617 | 42.14 | 2 | 2 | 7210-Canals (including siphons; radial gates; and spills) | U1-Forced - Immediate | 500-Pumped Storage/Hydro
7210 | Canals (including siphons; radial gates; and spills) | Hydro Turbine/Pump | Miscellaneous (Hydro Turbine/Pump) | U1 | Forced - Immediate | 2023 | Hydro | WA | 500 | Pumped Storage/Hydro | NPCC | Winter | 171.52 | 40.2 | 1 | 1 | 7210-Canals (including siphons; radial gates; and spills) | U1-Forced - Immediate | 500-Pumped Storage/Hydro
7210 | Canals (including siphons; radial gates; and spills) | Hydro Turbine/Pump | Miscellaneous (Hydro Turbine/Pump) | U1 | Forced - Immediate | 2023 | Hydro | WA | 500 | Pumped Storage/Hydro | WECC | Summer | 389.4666 | 92 | 1 | 1 | 7210-Canals (including siphons; radial gates; and spills) | U1-Forced - Immediate | 500-Pumped Storage/Hydro
7210 | Canals (including siphons; radial gates; and spills) | Hydro Turbine/Pump | Miscellaneous (Hydro Turbine/Pump) | U1 | Forced - Immediate | 2023 | Hydro | WA | 500 | Pumped Storage/Hydro | WECC | Winter | 15646.8475 | 37.47 | 1 | 1 | 7210-Canals (including siphons; radial gates; and spills) | U1-Forced - Immediate | 500-Pumped Storage/Hydro
7220 | Unit out of service due to common penstock with unit under repair | Hydro Turbine/Pump | Miscellaneous (Hydro Turbine/Pump) | U1 | Forced - Immediate | 2023 | Hydro | WA | 500 | Pumped Storage/Hydro | WECC | Off-Peak | 896 | 28 | 1 | 1 | 7220-Unit out of service due to common penstock with unit under repair | U1-Forced - Immediate | 500-Pumped Storage/Hydro
7220 | Unit out of service due to common penstock with unit under repair | Hydro Turbine/Pump | Miscellaneous (Hydro Turbine/Pump) | U1 | Forced - Immediate | 2023 | Hydro | WA | 500 | Pumped Storage/Hydro | SERC | Off-Peak | 19.2 | 24 | 1 | 1 | 7220-Unit out of service due to common penstock with unit under repair | U1-Forced - Immediate | 500-Pumped Storage/Hydro
7240 | Powerhouse Substructure | Hydro Turbine/Pump | Miscellaneous (Hydro Turbine/Pump) | U1 | Forced - Immediate | 2023 | Hydro | WA | 500 | Pumped Storage/Hydro | SERC | Off-Peak | 141.405 | 25.71 | 1 | 1 | 7240-Powerhouse Substructure | U1-Forced - Immediate | 500-Pumped Storage/Hydro
7299 | Other miscellaneous hydro turbine/pump problems (use generator codes and balance of plant electrical and auxiliary codes as appropriate) | Hydro Turbine/Pump | Miscellaneous (Hydro Turbine/Pump) | U1 | Forced - Immediate | 2023 | Hydro | WA | 500 | Pumped Storage/Hydro | NPCC | Summer | 3985.8 | 292 | 1 | 1 | 7299-Other miscellaneous hydro turbine/pump problems (use generator codes and balance of plant electrical and auxiliary codes as appropriate) | U1-Forced - Immediate | 500-Pumped Storage/Hydro
7299 | Other miscellaneous hydro turbine/pump problems (use generator codes and balance of plant electrical and auxiliary codes as appropriate) | Hydro Turbine/Pump | Miscellaneous (Hydro Turbine/Pump) | D1 | Forced - Immediate | 2023 | Hydro | WA | 500 | Pumped Storage/Hydro | NPCC | Winter | 4380 | 0.5 | 1 | 1 | 7299-Other miscellaneous hydro turbine/pump problems (use generator codes and balance of plant electrical and auxiliary codes as appropriate) | D1-Forced - Immediate | 500-Pumped Storage/Hydro
7299 | Other miscellaneous hydro turbine/pump problems (use generator codes and balance of plant electrical and auxiliary codes as appropriate) | Hydro Turbine/Pump | Miscellaneous (Hydro Turbine/Pump) | D3 | Forced - Postponed | 2023 | Hydro | WA | 500 | Pumped Storage/Hydro | MRO | Off-Peak | 52.5 | 14 | 1 | 1 | 7299-Other miscellaneous hydro turbine/pump problems (use generator codes and balance of plant electrical and auxiliary codes as appropriate) | D3-Forced - Postponed | 500-Pumped Storage/Hydro
7299 | Other miscellaneous hydro turbine/pump problems (use generator codes and balance of plant electrical and auxiliary codes as appropriate) | Hydro Turbine/Pump | Miscellaneous (Hydro Turbine/Pump) | U1 | Forced - Immediate | 2023 | Hydro | WA | 500 | Pumped Storage/Hydro | WECC | Off-Peak | 8641.25 | 155 | 1 | 1 | 7299-Other miscellaneous hydro turbine/pump problems (use generator codes and balance of plant electrical and auxiliary codes as appropriate) | U1-Forced - Immediate | 500-Pumped Storage/Hydro
7299 | Other miscellaneous hydro turbine/pump problems (use generator codes and balance of plant electrical and auxiliary codes as appropriate) | Hydro Turbine/Pump | Miscellaneous (Hydro Turbine/Pump) | SF | Startup Failure | 2023 | Hydro | WA | 500 | Pumped Storage/Hydro | RFC | Off-Peak | 353.635 | 66.1 | 1 | 1 | 7299-Other miscellaneous hydro turbine/pump problems (use generator codes and balance of plant electrical and auxiliary codes as appropriate) | SF-Startup Failure | 500-Pumped Storage/Hydro
7299 | Other miscellaneous hydro turbine/pump problems (use generator codes and balance of plant electrical and auxiliary codes as appropriate) | Hydro Turbine/Pump | Miscellaneous (Hydro Turbine/Pump) | U1 | Forced - Immediate | 2023 | Hydro | WA | 500 | Pumped Storage/Hydro | NPCC | Summer | 282.2665 | 292 | 1 | 1 | 7299-Other miscellaneous hydro turbine/pump problems (use generator codes and balance of plant electrical and auxiliary codes as appropriate) | U1-Forced - Immediate | 500-Pumped Storage/Hydro
7299 | Other miscellaneous hydro turbine/pump problems (use generator codes and balance of plant electrical and auxiliary codes as appropriate) | Hydro Turbine/Pump | Miscellaneous (Hydro Turbine/Pump) | U1 | Forced - Immediate | 2023 | Hydro | WA | 500 | Pumped Storage/Hydro | SERC | Summer | 1202.4999 | 195 | 1 | 1 | 7299-Other miscellaneous hydro turbine/pump problems (use generator codes and balance of plant electrical and auxiliary codes as appropriate) | U1-Forced - Immediate | 500-Pumped Storage/Hydro
7299 | Other miscellaneous hydro turbine/pump problems (use generator codes and balance of plant electrical and auxiliary codes as appropriate) | Hydro Turbine/Pump | Miscellaneous (Hydro Turbine/Pump) | SF | Startup Failure | 2023 | Hydro | WA | 500 | Pumped Storage/Hydro | SERC | Summer | 5 | 20 | 1 | 1 | 7299-Other miscellaneous hydro turbine/pump problems (use generator codes and balance of plant electrical and auxiliary codes as appropriate) | SF-Startup Failure | 500-Pumped Storage/Hydro
7299 | Other miscellaneous hydro turbine/pump problems (use generator codes and balance of plant electrical and auxiliary codes as appropriate) | Hydro Turbine/Pump | Miscellaneous (Hydro Turbine/Pump) | U1 | Forced - Immediate | 2023 | Hydro | WA | 500 | Pumped Storage/Hydro | NPCC | Summer | 3462.2831 | 293 | 1 | 1 | 7299-Other miscellaneous hydro turbine/pump problems (use generator codes and balance of plant electrical and auxiliary codes as appropriate) | U1-Forced - Immediate | 500-Pumped Storage/Hydro
7299 | Other miscellaneous hydro turbine/pump problems (use generator codes and balance of plant electrical and auxiliary codes as appropriate) | Hydro Turbine/Pump | Miscellaneous (Hydro Turbine/Pump) | D1 | Forced - Immediate | 2023 | Hydro | WA | 500 | Pumped Storage/Hydro | RFC | Winter | 3362.5625 | 91.25 | 1 | 1 | 7299-Other miscellaneous hydro turbine/pump problems (use generator codes and balance of plant electrical and auxiliary codes as appropriate) | D1-Forced - Immediate | 500-Pumped Storage/Hydro
7299 | Other miscellaneous hydro turbine/pump problems (use generator codes and balance of plant electrical and auxiliary codes as appropriate) | Hydro Turbine/Pump | Miscellaneous (Hydro Turbine/Pump) | U1 | Forced - Immediate | 2023 | Hydro | WA | 500 | Pumped Storage/Hydro | WECC | Off-Peak | 114020.2 | 69 | 1 | 1 | 7299-Other miscellaneous hydro turbine/pump problems (use generator codes and balance of plant electrical and auxiliary codes as appropriate) | U1-Forced - Immediate | 500-Pumped Storage/Hydro
7299 | Other miscellaneous hydro turbine/pump problems (use generator codes and balance of plant electrical and auxiliary codes as appropriate) | Hydro Turbine/Pump | Miscellaneous (Hydro Turbine/Pump) | U1 | Forced - Immediate | 2023 | Hydro | WA | 500 | Pumped Storage/Hydro | WECC | Summer | 3096.0083 | 51.5 | 1 | 1 | 7299-Other miscellaneous hydro turbine/pump problems (use generator codes and balance of plant electrical and auxiliary codes as appropriate) | U1-Forced - Immediate | 500-Pumped Storage/Hydro
7299 | Other miscellaneous hydro turbine/pump problems (use generator codes and balance of plant electrical and auxiliary codes as appropriate) | Hydro Turbine/Pump | Miscellaneous (Hydro Turbine/Pump) | D1 | Forced - Immediate | 2023 | Hydro | WA | 500 | Pumped Storage/Hydro | RFC | Winter | 3363.5833 | 90.5 | 1 | 1 | 7299-Other miscellaneous hydro turbine/pump problems (use generator codes and balance of plant electrical and auxiliary codes as appropriate) | D1-Forced - Immediate | 500-Pumped Storage/Hydro
7299 | Other miscellaneous hydro turbine/pump problems (use generator codes and balance of plant electrical and auxiliary codes as appropriate) | Hydro Turbine/Pump | Miscellaneous (Hydro Turbine/Pump) | U1 | Forced - Immediate | 2023 | Hydro | WA | 500 | Pumped Storage/Hydro | WECC | Off-Peak | 7793.9166 | 155 | 1 | 1 | 7299-Other miscellaneous hydro turbine/pump problems (use generator codes and balance of plant electrical and auxiliary codes as appropriate) | U1-Forced - Immediate | 500-Pumped Storage/Hydro
7299 | Other miscellaneous hydro turbine/pump problems (use generator codes and balance of plant electrical and auxiliary codes as appropriate) | Hydro Turbine/Pump | Miscellaneous (Hydro Turbine/Pump) | U1 | Forced - Immediate | 2023 | Hydro | WA | 500 | Pumped Storage/Hydro | WECC | Summer | 26245.3 | 69 | 1 | 1 | 7299-Other miscellaneous hydro turbine/pump problems (use generator codes and balance of plant electrical and auxiliary codes as appropriate) | U1-Forced - Immediate | 500-Pumped Storage/Hydro
7299 | Other miscellaneous hydro turbine/pump problems (use generator codes and balance of plant electrical and auxiliary codes as appropriate) | Hydro Turbine/Pump | Miscellaneous (Hydro Turbine/Pump) | SF | Startup Failure | 2023 | Hydro | WA | 500 | Pumped Storage/Hydro | MRO | Winter | 996.2666 | 64 | 1 | 1 | 7299-Other miscellaneous hydro turbine/pump problems (use generator codes and balance of plant electrical and auxiliary codes as appropriate) | SF-Startup Failure | 500-Pumped Storage/Hydro
7299 | Other miscellaneous hydro turbine/pump problems (use generator codes and balance of plant electrical and auxiliary codes as appropriate) | Hydro Turbine/Pump | Miscellaneous (Hydro Turbine/Pump) | U1 | Forced - Immediate | 2023 | Hydro | WA | 500 | Pumped Storage/Hydro | NPCC | Off-Peak | 152.7733 | 107.84 | 1 | 1 | 7299-Other miscellaneous hydro turbine/pump problems (use generator codes and balance of plant electrical and auxiliary codes as appropriate) | U1-Forced - Immediate | 500-Pumped Storage/Hydro
7299 | Other miscellaneous hydro turbine/pump problems (use generator codes and balance of plant electrical and auxiliary codes as appropriate) | Hydro Turbine/Pump | Miscellaneous (Hydro Turbine/Pump) | U1 | Forced - Immediate | 2023 | Hydro | WA | 500 | Pumped Storage/Hydro | RFC | Winter | 3026.1666 | 134 | 1 | 1 | 7299-Other miscellaneous hydro turbine/pump problems (use generator codes and balance of plant electrical and auxiliary codes as appropriate) | U1-Forced - Immediate | 500-Pumped Storage/Hydro
7299 | Other miscellaneous hydro turbine/pump problems (use generator codes and balance of plant electrical and auxiliary codes as appropriate) | Hydro Turbine/Pump | Miscellaneous (Hydro Turbine/Pump) | SF | Startup Failure | 2023 | Hydro | WA | 500 | Pumped Storage/Hydro | MRO | Off-Peak | 64.0167 | 23 | 1 | 1 | 7299-Other miscellaneous hydro turbine/pump problems (use generator codes and balance of plant electrical and auxiliary codes as appropriate) | SF-Startup Failure | 500-Pumped Storage/Hydro
7299 | Other miscellaneous hydro turbine/pump problems (use generator codes and balance of plant electrical and auxiliary codes as appropriate) | Hydro Turbine/Pump | Miscellaneous (Hydro Turbine/Pump) | U1 | Forced - Immediate | 2023 | Hydro | WA | 500 | Pumped Storage/Hydro | SERC | Winter | 9705.96 | 34.2 | 1 | 1 | 7299-Other miscellaneous hydro turbine/pump problems (use generator codes and balance of plant electrical and auxiliary codes as appropriate) | U1-Forced - Immediate | 500-Pumped Storage/Hydro
7299 | Other miscellaneous hydro turbine/pump problems (use generator codes and balance of plant electrical and auxiliary codes as appropriate) | Hydro Turbine/Pump | Miscellaneous (Hydro Turbine/Pump) | U1 | Forced - Immediate | 2023 | Hydro | WA | 500 | Pumped Storage/Hydro | WECC | Winter | 3115.2582 | 270.5 | 1 | 1 | 7299-Other miscellaneous hydro turbine/pump problems (use generator codes and balance of plant electrical and auxiliary codes as appropriate) | U1-Forced - Immediate | 500-Pumped Storage/Hydro
7299 | Other miscellaneous hydro turbine/pump problems (use generator codes and balance of plant electrical and auxiliary codes as appropriate) | Hydro Turbine/Pump | Miscellaneous (Hydro Turbine/Pump) | U1 | Forced - Immediate | 2023 | Hydro | WA | 500 | Pumped Storage/Hydro | MRO | Winter | 160925.6333 | 23 | 1 | 1 | 7299-Other miscellaneous hydro turbine/pump problems (use generator codes and balance of plant electrical and auxiliary codes as appropriate) | U1-Forced - Immediate | 500-Pumped Storage/Hydro
7299 | Other miscellaneous hydro turbine/pump problems (use generator codes and balance of plant electrical and auxiliary codes as appropriate) | Hydro Turbine/Pump | Miscellaneous (Hydro Turbine/Pump) | U1 | Forced - Immediate | 2023 | Hydro | WA | 500 | Pumped Storage/Hydro | MRO | Off-Peak | 1242 | 23 | 1 | 1 | 7299-Other miscellaneous hydro turbine/pump problems (use generator codes and balance of plant electrical and auxiliary codes as appropriate) | U1-Forced - Immediate | 500-Pumped Storage/Hydro
7299 | Other miscellaneous hydro turbine/pump problems (use generator codes and balance of plant electrical and auxiliary codes as appropriate) | Hydro Turbine/Pump | Miscellaneous (Hydro Turbine/Pump) | U1 | Forced - Immediate | 2023 | Hydro | WA | 500 | Pumped Storage/Hydro | WECC | Summer | 4688.2166 | 103 | 1 | 1 | 7299-Other miscellaneous hydro turbine/pump problems (use generator codes and balance of plant electrical and auxiliary codes as appropriate) | U1-Forced - Immediate | 500-Pumped Storage/Hydro
7299 | Other miscellaneous hydro turbine/pump problems (use generator codes and balance of plant electrical and auxiliary codes as appropriate) | Hydro Turbine/Pump | Miscellaneous (Hydro Turbine/Pump) | U1 | Forced - Immediate | 2023 | Hydro | WA | 500 | Pumped Storage/Hydro | RFC | Winter | 3023.9332 | 134 | 1 | 1 | 7299-Other miscellaneous hydro turbine/pump problems (use generator codes and balance of plant electrical and auxiliary codes as appropriate) | U1-Forced - Immediate | 500-Pumped Storage/Hydro
7299 | Other miscellaneous hydro turbine/pump problems (use generator codes and balance of plant electrical and auxiliary codes as appropriate) | Hydro Turbine/Pump | Miscellaneous (Hydro Turbine/Pump) | U1 | Forced - Immediate | 2023 | Hydro | WA | 500 | Pumped Storage/Hydro | SERC | Summer | 2155.74 | 34.2 | 1 | 1 | 7299-Other miscellaneous hydro turbine/pump problems (use generator codes and balance of plant electrical and auxiliary codes as appropriate) | U1-Forced - Immediate | 500-Pumped Storage/Hydro
7299 | Other miscellaneous hydro turbine/pump problems (use generator codes and balance of plant electrical and auxiliary codes as appropriate) | Hydro Turbine/Pump | Miscellaneous (Hydro Turbine/Pump) | U1 | Forced - Immediate | 2023 | Hydro | WA | 500 | Pumped Storage/Hydro | MRO | Off-Peak | 2071.9167 | 23 | 1 | 1 | 7299-Other miscellaneous hydro turbine/pump problems (use generator codes and balance of plant electrical and auxiliary codes as appropriate) | U1-Forced - Immediate | 500-Pumped Storage/Hydro
7299 | Other miscellaneous hydro turbine/pump problems (use generator codes and balance of plant electrical and auxiliary codes as appropriate) | Hydro Turbine/Pump | Miscellaneous (Hydro Turbine/Pump) | U1 | Forced - Immediate | 2023 | Hydro | WA | 500 | Pumped Storage/Hydro | SERC | Winter | 559.9999 | 420 | 1 | 1 | 7299-Other miscellaneous hydro turbine/pump problems (use generator codes and balance of plant electrical and auxiliary codes as appropriate) | U1-Forced - Immediate | 500-Pumped Storage/Hydro
7300 | Routine Hydro Planned Outage (reoccuring schedule) | Hydro Turbine/Pump | Miscellaneous (Hydro Turbine/Pump) | U1 | Forced - Immediate | 2023 | Hydro | WA | 500 | Pumped Storage/Hydro | WECC | Summer | 1031.058 | 61.74 | 1 | 1 | 7300-Routine Hydro Planned Outage (reoccuring schedule) | U1-Forced - Immediate | 500-Pumped Storage/Hydro
7800 | Couplings | Expander Turbine | Expander Turbine | D2 | Forced - Delayed | 2023 | Oil | DI | 300 | Gas Turbine/Jet Engine (Simple Cycle Operation) | NPCC | Off-Peak | 6192.5583 | 11.5 | 1 | 1 | 7800-Couplings | D2-Forced - Delayed | 300-Gas Turbine/Jet Engine (Simple Cycle Operation)
7800 | Couplings | Expander Turbine | Expander Turbine | U1 | Forced - Immediate | 2023 | Gas | GG | 300 | Gas Turbine/Jet Engine (Simple Cycle Operation) | SERC | Winter | 16484.4 | 114 | 1 | 1 | 7800-Couplings | U1-Forced - Immediate | 300-Gas Turbine/Jet Engine (Simple Cycle Operation)
7800 | Couplings | Expander Turbine | Expander Turbine | SF | Startup Failure | 2023 | Gas | GG | 300 | Gas Turbine/Jet Engine (Simple Cycle Operation) | SERC | Winter | 114 | 114 | 1 | 1 | 7800-Couplings | SF-Startup Failure | 300-Gas Turbine/Jet Engine (Simple Cycle Operation)
7820 | Bearings B | Expander Turbine | Expander Turbine | U1 | Forced - Immediate | 2023 | Gas | GG | 300 | Gas Turbine/Jet Engine (Simple Cycle Operation) | SERC | Winter | 8466.8 | 122 | 1 | 1 | 7820-Bearings B | U1-Forced - Immediate | 300-Gas Turbine/Jet Engine (Simple Cycle Operation)
7820 | Bearings B | Expander Turbine | Expander Turbine | U1 | Forced - Immediate | 2023 | Oil | DI | 300 | Gas Turbine/Jet Engine (Simple Cycle Operation) | NPCC | Off-Peak | 4681.65 | 23 | 1 | 1 | 7820-Bearings B | U1-Forced - Immediate | 300-Gas Turbine/Jet Engine (Simple Cycle Operation)
7820 | Bearings B | Expander Turbine | Expander Turbine | U1 | Forced - Immediate | 2023 | Oil | DI | 300 | Gas Turbine/Jet Engine (Simple Cycle Operation) | NPCC | Winter | 842.1833 | 23 | 1 | 1 | 7820-Bearings B | U1-Forced - Immediate | 300-Gas Turbine/Jet Engine (Simple Cycle Operation)
7820 | Bearings B | Expander Turbine | Expander Turbine | U1 | Forced - Immediate | 2023 | Oil | DI | 300 | Gas Turbine/Jet Engine (Simple Cycle Operation) | NPCC | Winter | 14599.6333 | 23 | 1 | 1 | 7820-Bearings B | U1-Forced - Immediate | 300-Gas Turbine/Jet Engine (Simple Cycle Operation)
7820 | Bearings B | Expander Turbine | Expander Turbine | U1 | Forced - Immediate | 2023 | Oil | DI | 300 | Gas Turbine/Jet Engine (Simple Cycle Operation) | NPCC | Winter | 17112 | 23 | 1 | 1 | 7820-Bearings B | U1-Forced - Immediate | 300-Gas Turbine/Jet Engine (Simple Cycle Operation)
7820 | Bearings B | Expander Turbine | Expander Turbine | U1 | Forced - Immediate | 2023 | Gas | GG | 850 | Combined Cycle Block | WECC | Off-Peak | 14784 | 88 | 1 | 1 | 7820-Bearings B | U1-Forced - Immediate | 850-Combined Cycle Block
7820 | Bearings B | Expander Turbine | Expander Turbine | U1 | Forced - Immediate | 2023 | Gas | GG | 850 | Combined Cycle Block | WECC | Off-Peak | 183.3333 | 88 | 1 | 1 | 7820-Bearings B | U1-Forced - Immediate | 850-Combined Cycle Block
7820 | Bearings B | Expander Turbine | Expander Turbine | U1 | Forced - Immediate | 2023 | Gas | GG | 851 | CC GT units | WECC | Summer | 442.6666 | 160 | 2 | 2 | 7820-Bearings B | U1-Forced - Immediate | 851-CC GT units
7820 | Bearings B | Expander Turbine | Expander Turbine | U1 | Forced - Immediate | 2023 | Gas | GG | 851 | CC GT units | WECC | Summer | 1872 | 160 | 2 | 2 | 7820-Bearings B | U1-Forced - Immediate | 851-CC GT units
7820 | Bearings B | Expander Turbine | Expander Turbine | U1 | Forced - Immediate | 2023 | Gas | GG | 851 | CC GT units | TRE | Off-Peak | 6233.0666 | 58 | 1 | 1 | 7820-Bearings B | U1-Forced - Immediate | 851-CC GT units
7820 | Bearings B | Expander Turbine | Expander Turbine | U1 | Forced - Immediate | 2023 | Gas | GG | 861 | CoG GT units | SERC | Off-Peak | 177.45 | 169 | 1 | 1 | 7820-Bearings B | U1-Forced - Immediate | 861-CoG GT units
7830 | Blades | Expander Turbine | Expander Turbine | D1 | Forced - Immediate | 2023 | Gas | GG | 300 | Gas Turbine/Jet Engine (Simple Cycle Operation) | SERC | Summer | 9272 | 28.5 | 1 | 1 | 7830-Blades | D1-Forced - Immediate | 300-Gas Turbine/Jet Engine (Simple Cycle Operation)
7830 | Blades | Expander Turbine | Expander Turbine | D1 | Forced - Immediate | 2023 | Gas | GG | 300 | Gas Turbine/Jet Engine (Simple Cycle Operation) | SERC | Off-Peak | 857.375 | 28.5 | 1 | 1 | 7830-Blades | D1-Forced - Immediate | 300-Gas Turbine/Jet Engine (Simple Cycle Operation)
7830 | Blades | Expander Turbine | Expander Turbine | D1 | Forced - Immediate | 2023 | Gas | GG | 300 | Gas Turbine/Jet Engine (Simple Cycle Operation) | SERC | Off-Peak | 1.425 | 28.5 | 1 | 1 | 7830-Blades | D1-Forced - Immediate | 300-Gas Turbine/Jet Engine (Simple Cycle Operation)
7830 | Blades | Expander Turbine | Expander Turbine | D1 | Forced - Immediate | 2023 | Gas | GG | 300 | Gas Turbine/Jet Engine (Simple Cycle Operation) | SERC | Off-Peak | 632.7 | 28.5 | 1 | 1 | 7830-Blades | D1-Forced - Immediate | 300-Gas Turbine/Jet Engine (Simple Cycle Operation)
7830 | Blades | Expander Turbine | Expander Turbine | D1 | Forced - Immediate | 2023 | Gas | GG | 300 | Gas Turbine/Jet Engine (Simple Cycle Operation) | SERC | Summer | 7881.2 | 28.5 | 1 | 1 | 7830-Blades | D1-Forced - Immediate | 300-Gas Turbine/Jet Engine (Simple Cycle Operation)
7830 | Blades | Expander Turbine | Expander Turbine | U1 | Forced - Immediate | 2023 | Gas | GG | 300 | Gas Turbine/Jet Engine (Simple Cycle Operation) | WECC | Winter | 12011.7759 | 107.52 | 1 | 1 | 7830-Blades | U1-Forced - Immediate | 300-Gas Turbine/Jet Engine (Simple Cycle Operation)
7830 | Blades | Expander Turbine | Expander Turbine | D1 | Forced - Immediate | 2023 | Gas | GG | 300 | Gas Turbine/Jet Engine (Simple Cycle Operation) | SERC | Off-Peak | 0.47498 | 28.5 | 1 | 1 | 7830-Blades | D1-Forced - Immediate | 300-Gas Turbine/Jet Engine (Simple Cycle Operation)
7830 | Blades | Expander Turbine | Expander Turbine | D1 | Forced - Immediate | 2023 | Gas | GG | 300 | Gas Turbine/Jet Engine (Simple Cycle Operation) | SERC | Off-Peak | 13366.5 | 28.5 | 1 | 1 | 7830-Blades | D1-Forced - Immediate | 300-Gas Turbine/Jet Engine (Simple Cycle Operation)
7830 | Blades | Expander Turbine | Expander Turbine | D1 | Forced - Immediate | 2023 | Gas | GG | 300 | Gas Turbine/Jet Engine (Simple Cycle Operation) | SERC | Off-Peak | 2964 | 28.5 | 1 | 1 | 7830-Blades | D1-Forced - Immediate | 300-Gas Turbine/Jet Engine (Simple Cycle Operation)
7830 | Blades | Expander Turbine | Expander Turbine | D1 | Forced - Immediate | 2023 | Gas | GG | 300 | Gas Turbine/Jet Engine (Simple Cycle Operation) | SERC | Off-Peak | 4019.45 | 28.5 | 1 | 1 | 7830-Blades | D1-Forced - Immediate | 300-Gas Turbine/Jet Engine (Simple Cycle Operation)
7830 | Blades | Expander Turbine | Expander Turbine | D1 | Forced - Immediate | 2023 | Gas | GG | 300 | Gas Turbine/Jet Engine (Simple Cycle Operation) | SERC | Off-Peak | 5.225 | 28.5 | 1 | 1 | 7830-Blades | D1-Forced - Immediate | 300-Gas Turbine/Jet Engine (Simple Cycle Operation)
7830 | Blades | Expander Turbine | Expander Turbine | D1 | Forced - Immediate | 2023 | Gas | GG | 300 | Gas Turbine/Jet Engine (Simple Cycle Operation) | SERC | Off-Peak | 1289.625 | 28.5 | 1 | 1 | 7830-Blades | D1-Forced - Immediate | 300-Gas Turbine/Jet Engine (Simple Cycle Operation)
7840 | Discs | Expander Turbine | Expander Turbine | U1 | Forced - Immediate | 2023 | Gas | GG | 300 | Gas Turbine/Jet Engine (Simple Cycle Operation) | SERC | Summer | 48.7 | 97.4 | 1 | 1 | 7840-Discs | U1-Forced - Immediate | 300-Gas Turbine/Jet Engine (Simple Cycle Operation)
7880 | Exhaust diffusers | Expander Turbine | Expander Turbine | U1 | Forced - Immediate | 2023 | Gas | GG | 300 | Gas Turbine/Jet Engine (Simple Cycle Operation) | MRO | Summer | 2930.3533 | 65.9 | 1 | 1 | 7880-Exhaust diffusers | U1-Forced - Immediate | 300-Gas Turbine/Jet Engine (Simple Cycle Operation)
7910 | Outer exhaust casing | Expander Turbine | Expander Turbine | SF | Startup Failure | 2023 | Gas | GG | 300 | Gas Turbine/Jet Engine (Simple Cycle Operation) | WECC | Off-Peak | 7.5 | 50 | 1 | 1 | 7910-Outer exhaust casing | SF-Startup Failure | 300-Gas Turbine/Jet Engine (Simple Cycle Operation)
7910 | Outer exhaust casing | Expander Turbine | Expander Turbine | D1 | Forced - Immediate | 2023 | Waste Heat | WH | 850 | Combined Cycle Block | SERC | Summer | 14.069 | 38.37 | 1 | 1 | 7910-Outer exhaust casing | D1-Forced - Immediate | 850-Combined Cycle Block
7910 | Outer exhaust casing | Expander Turbine | Expander Turbine | D1 | Forced - Immediate | 2023 | Waste Heat | WH | 850 | Combined Cycle Block | SERC | Summer | 33.579 | 143.91 | 1 | 1 | 7910-Outer exhaust casing | D1-Forced - Immediate | 850-Combined Cycle Block
7910 | Outer exhaust casing | Expander Turbine | Expander Turbine | U1 | Forced - Immediate | 2023 | Gas | GG | 850 | Combined Cycle Block | WECC | Winter | 8442.5666 | 103 | 1 | 1 | 7910-Outer exhaust casing | U1-Forced - Immediate | 850-Combined Cycle Block
7910 | Outer exhaust casing | Expander Turbine | Expander Turbine | D1 | Forced - Immediate | 2023 | Waste Heat | WH | 850 | Combined Cycle Block | SERC | Summer | 7.26 | 39.6 | 1 | 1 | 7910-Outer exhaust casing | D1-Forced - Immediate | 850-Combined Cycle Block
7910 | Outer exhaust casing | Expander Turbine | Expander Turbine | D1 | Forced - Immediate | 2023 | Waste Heat | WH | 850 | Combined Cycle Block | SERC | Summer | 5.5767 | 23.9 | 1 | 1 | 7910-Outer exhaust casing | D1-Forced - Immediate | 850-Combined Cycle Block
7910 | Outer exhaust casing | Expander Turbine | Expander Turbine | D1 | Forced - Immediate | 2023 | Gas | GG | 851 | CC GT units | SERC | Summer | 13.744 | 51.54 | 1 | 1 | 7910-Outer exhaust casing | D1-Forced - Immediate | 851-CC GT units
7910 | Outer exhaust casing | Expander Turbine | Expander Turbine | D1 | Forced - Immediate | 2023 | Gas | GG | 851 | CC GT units | SERC | Summer | 6.6733 | 36.4 | 1 | 1 | 7910-Outer exhaust casing | D1-Forced - Immediate | 851-CC GT units
7910 | Outer exhaust casing | Expander Turbine | Expander Turbine | U1 | Forced - Immediate | 2023 | Gas | GG | 851 | CC GT units | SERC | Summer | 239.575 | 136.9 | 1 | 1 | 7910-Outer exhaust casing | U1-Forced - Immediate | 851-CC GT units
7910 | Outer exhaust casing | Expander Turbine | Expander Turbine | D1 | Forced - Immediate | 2023 | Gas | GG | 851 | CC GT units | SERC | Summer | 9.52 | 40.8 | 1 | 1 | 7910-Outer exhaust casing | D1-Forced - Immediate | 851-CC GT units
7910 | Outer exhaust casing | Expander Turbine | Expander Turbine | D1 | Forced - Immediate | 2023 | Gas | GG | 851 | CC GT units | SERC | Summer | 19.1666 | 57.5 | 1 | 1 | 7910-Outer exhaust casing | D1-Forced - Immediate | 851-CC GT units
7910 | Outer exhaust casing | Expander Turbine | Expander Turbine | U1 | Forced - Immediate | 2023 | Gas | GG | 851 | CC GT units | SERC | Summer | 4.5633 | 136.9 | 1 | 1 | 7910-Outer exhaust casing | U1-Forced - Immediate | 851-CC GT units
7920 | Lube oil system B | Expander Turbine | Expander Turbine | D1 | Forced - Immediate | 2023 | Oil | DI | 300 | Gas Turbine/Jet Engine (Simple Cycle Operation) | RFC | Off-Peak | 85.57 | 25.8 | 1 | 1 | 7920-Lube oil system B | D1-Forced - Immediate | 300-Gas Turbine/Jet Engine (Simple Cycle Operation)
7920 | Lube oil system B | Expander Turbine | Expander Turbine | U1 | Forced - Immediate | 2023 | Oil | DI | 300 | Gas Turbine/Jet Engine (Simple Cycle Operation) | WECC | Off-Peak | 247.5 | 55 | 1 | 1 | 7920-Lube oil system B | U1-Forced - Immediate | 300-Gas Turbine/Jet Engine (Simple Cycle Operation)
7920 | Lube oil system B | Expander Turbine | Expander Turbine | D1 | Forced - Immediate | 2023 | Oil | DI | 300 | Gas Turbine/Jet Engine (Simple Cycle Operation) | RFC | Winter | 160921.5 | 42.6 | 1 | 1 | 7920-Lube oil system B | D1-Forced - Immediate | 300-Gas Turbine/Jet Engine (Simple Cycle Operation)
7920 | Lube oil system B | Expander Turbine | Expander Turbine | U1 | Forced - Immediate | 2023 | Gas | GG | 300 | Gas Turbine/Jet Engine (Simple Cycle Operation) | WECC | Summer | 39354.1666 | 125 | 1 | 1 | 7920-Lube oil system B | U1-Forced - Immediate | 300-Gas Turbine/Jet Engine (Simple Cycle Operation)
7920 | Lube oil system B | Expander Turbine | Expander Turbine | D1 | Forced - Immediate | 2023 | Gas | GG | 300 | Gas Turbine/Jet Engine (Simple Cycle Operation) | RFC | Summer | 8954.9 | 29.8 | 1 | 1 | 7920-Lube oil system B | D1-Forced - Immediate | 300-Gas Turbine/Jet Engine (Simple Cycle Operation)
7920 | Lube oil system B | Expander Turbine | Expander Turbine | D1 | Forced - Immediate | 2023 | Gas | GG | 300 | Gas Turbine/Jet Engine (Simple Cycle Operation) | RFC | Winter | 269808 | 30.8 | 1 | 1 | 7920-Lube oil system B | D1-Forced - Immediate | 300-Gas Turbine/Jet Engine (Simple Cycle Operation)
7920 | Lube oil system B | Expander Turbine | Expander Turbine | U1 | Forced - Immediate | 2023 | Gas | GG | 300 | Gas Turbine/Jet Engine (Simple Cycle Operation) | MRO | Summer | 97.3089 | 79.98 | 1 | 1 | 7920-Lube oil system B | U1-Forced - Immediate | 300-Gas Turbine/Jet Engine (Simple Cycle Operation)
7920 | Lube oil system B | Expander Turbine | Expander Turbine | U1 | Forced - Immediate | 2023 | Oil | KE | 300 | Gas Turbine/Jet Engine (Simple Cycle Operation) | NPCC | Summer | 9.1667 | 50 | 1 | 1 | 7920-Lube oil system B | U1-Forced - Immediate | 300-Gas Turbine/Jet Engine (Simple Cycle Operation)
7920 | Lube oil system B | Expander Turbine | Expander Turbine | U1 | Forced - Immediate | 2023 | Gas | GG | 851 | CC GT units | RFC | Winter | 1003.3333 | 175 | 1 | 1 | 7920-Lube oil system B | U1-Forced - Immediate | 851-CC GT units
7920 | Lube oil system B | Expander Turbine | Expander Turbine | U1 | Forced - Immediate | 2023 | Gas | GG | 852 | CC steam units | RFC | Winter | 924.9999 | 150 | 1 | 1 | 7920-Lube oil system B | U1-Forced - Immediate | 852-CC steam units
7930 | Controls and instrumentation A | Expander Turbine | Expander Turbine | U1 | Forced - Immediate | 2023 | Gas | GG | 300 | Gas Turbine/Jet Engine (Simple Cycle Operation) | MRO | Off-Peak | 34.9083 | 35.5 | 1 | 1 | 7930-Controls and instrumentation A | U1-Forced - Immediate | 300-Gas Turbine/Jet Engine (Simple Cycle Operation)
7930 | Controls and instrumentation A | Expander Turbine | Expander Turbine | SF | Startup Failure | 2023 | Gas | GG | 300 | Gas Turbine/Jet Engine (Simple Cycle Operation) | WECC | Off-Peak | 7.5 | 50 | 1 | 1 | 7930-Controls and instrumentation A | SF-Startup Failure | 300-Gas Turbine/Jet Engine (Simple Cycle Operation)
7930 | Controls and instrumentation A | Expander Turbine | Expander Turbine | SF | Startup Failure | 2023 | Gas | GG | 300 | Gas Turbine/Jet Engine (Simple Cycle Operation) | SERC | Off-Peak | 20.2 | 101 | 1 | 1 | 7930-Controls and instrumentation A | SF-Startup Failure | 300-Gas Turbine/Jet Engine (Simple Cycle Operation)
7930 | Controls and instrumentation A | Expander Turbine | Expander Turbine | U1 | Forced - Immediate | 2023 | Gas | GG | 300 | Gas Turbine/Jet Engine (Simple Cycle Operation) | MRO | Off-Peak | 15.975 | 35.5 | 1 | 1 | 7930-Controls and instrumentation A | U1-Forced - Immediate | 300-Gas Turbine/Jet Engine (Simple Cycle Operation)
7930 | Controls and instrumentation A | Expander Turbine | Expander Turbine | U1 | Forced - Immediate | 2023 | Gas | GG | 300 | Gas Turbine/Jet Engine (Simple Cycle Operation) | SERC | Off-Peak | 646.0999 | 213 | 1 | 1 | 7930-Controls and instrumentation A | U1-Forced - Immediate | 300-Gas Turbine/Jet Engine (Simple Cycle Operation)
7930 | Controls and instrumentation A | Expander Turbine | Expander Turbine | U1 | Forced - Immediate | 2023 | Gas | GG | 300 | Gas Turbine/Jet Engine (Simple Cycle Operation) | SERC | Summer | 2824.3833 | 43 | 1 | 1 | 7930-Controls and instrumentation A | U1-Forced - Immediate | 300-Gas Turbine/Jet Engine (Simple Cycle Operation)
7930 | Controls and instrumentation A | Expander Turbine | Expander Turbine | U1 | Forced - Immediate | 2023 | Gas | GG | 300 | Gas Turbine/Jet Engine (Simple Cycle Operation) | SERC | Summer | 312.1999 | 84 | 1 | 1 | 7930-Controls and instrumentation A | U1-Forced - Immediate | 300-Gas Turbine/Jet Engine (Simple Cycle Operation)
7930 | Controls and instrumentation A | Expander Turbine | Expander Turbine | D1 | Forced - Immediate | 2023 | Oil | DI | 300 | Gas Turbine/Jet Engine (Simple Cycle Operation) | RFC | Summer | 5.1333 | 28 | 1 | 1 | 7930-Controls and instrumentation A | D1-Forced - Immediate | 300-Gas Turbine/Jet Engine (Simple Cycle Operation)
7930 | Controls and instrumentation A | Expander Turbine | Expander Turbine | U1 | Forced - Immediate | 2023 | Gas | GG | 300 | Gas Turbine/Jet Engine (Simple Cycle Operation) | MRO | Off-Peak | 58.575 | 35.5 | 1 | 1 | 7930-Controls and instrumentation A | U1-Forced - Immediate | 300-Gas Turbine/Jet Engine (Simple Cycle Operation)
7930 | Controls and instrumentation A | Expander Turbine | Expander Turbine | U1 | Forced - Immediate | 2023 | Gas | GG | 300 | Gas Turbine/Jet Engine (Simple Cycle Operation) | WECC | Off-Peak | 1631.7 | 74 | 1 | 1 | 7930-Controls and instrumentation A | U1-Forced - Immediate | 300-Gas Turbine/Jet Engine (Simple Cycle Operation)
7930 | Controls and instrumentation A | Expander Turbine | Expander Turbine | U1 | Forced - Immediate | 2023 | Gas | GG | 300 | Gas Turbine/Jet Engine (Simple Cycle Operation) | MRO | Off-Peak | 68.6333 | 35.5 | 1 | 1 | 7930-Controls and instrumentation A | U1-Forced - Immediate | 300-Gas Turbine/Jet Engine (Simple Cycle Operation)
7930 | Controls and instrumentation A | Expander Turbine | Expander Turbine | U1 | Forced - Immediate | 2023 | Gas | GG | 851 | CC GT units | SERC | Summer | 33.75 | 75 | 1 | 1 | 7930-Controls and instrumentation A | U1-Forced - Immediate | 851-CC GT units
7930 | Controls and instrumentation A | Expander Turbine | Expander Turbine | U1 | Forced - Immediate | 2023 | Gas | GG | 861 | CoG GT units | TRE | Summer | 8387.1866 | 79.6 | 1 | 1 | 7930-Controls and instrumentation A | U1-Forced - Immediate | 861-CoG GT units
7940 | Evactor | Expander Turbine | Expander Turbine | D1 | Forced - Immediate | 2023 | Oil | DI | 300 | Gas Turbine/Jet Engine (Simple Cycle Operation) | RFC | Summer | 304.44 | 25.8 | 1 | 1 | 7940-Evactor | D1-Forced - Immediate | 300-Gas Turbine/Jet Engine (Simple Cycle Operation)
7960 | Other expander turbine problems | Expander Turbine | Expander Turbine | SF | Startup Failure | 2023 | Gas | GG | 300 | Gas Turbine/Jet Engine (Simple Cycle Operation) | WECC | Off-Peak | 8.3333 | 50 | 1 | 1 | 7960-Other expander turbine problems | SF-Startup Failure | 300-Gas Turbine/Jet Engine (Simple Cycle Operation)
7960 | Other expander turbine problems | Expander Turbine | Expander Turbine | SF | Startup Failure | 2023 | Gas | GG | 300 | Gas Turbine/Jet Engine (Simple Cycle Operation) | WECC | Winter | 7.5 | 50 | 1 | 1 | 7960-Other expander turbine problems | SF-Startup Failure | 300-Gas Turbine/Jet Engine (Simple Cycle Operation)
7960 | Other expander turbine problems | Expander Turbine | Expander Turbine | U1 | Forced - Immediate | 2023 | Gas | GG | 300 | Gas Turbine/Jet Engine (Simple Cycle Operation) | RFC | Summer | 4605.5 | 36.6 | 1 | 1 | 7960-Other expander turbine problems | U1-Forced - Immediate | 300-Gas Turbine/Jet Engine (Simple Cycle Operation)
7960 | Other expander turbine problems | Expander Turbine | Expander Turbine | U1 | Forced - Immediate | 2023 | Oil | DI | 300 | Gas Turbine/Jet Engine (Simple Cycle Operation) | MRO | Summer | 1487.55 | 21.1 | 1 | 1 | 7960-Other expander turbine problems | U1-Forced - Immediate | 300-Gas Turbine/Jet Engine (Simple Cycle Operation)
7960 | Other expander turbine problems | Expander Turbine | Expander Turbine | U1 | Forced - Immediate | 2023 | Oil | DI | 300 | Gas Turbine/Jet Engine (Simple Cycle Operation) | MRO | Summer | 892.8817 | 21.1 | 1 | 1 | 7960-Other expander turbine problems | U1-Forced - Immediate | 300-Gas Turbine/Jet Engine (Simple Cycle Operation)
7960 | Other expander turbine problems | Expander Turbine | Expander Turbine | U1 | Forced - Immediate | 2023 | Gas | GG | 300 | Gas Turbine/Jet Engine (Simple Cycle Operation) | WECC | Winter | 297.0651 | 106.73 | 1 | 1 | 7960-Other expander turbine problems | U1-Forced - Immediate | 300-Gas Turbine/Jet Engine (Simple Cycle Operation)
7960 | Other expander turbine problems | Expander Turbine | Expander Turbine | U1 | Forced - Immediate | 2023 | Oil | DI | 300 | Gas Turbine/Jet Engine (Simple Cycle Operation) | MRO | Summer | 154.03 | 21.1 | 1 | 1 | 7960-Other expander turbine problems | U1-Forced - Immediate | 300-Gas Turbine/Jet Engine (Simple Cycle Operation)
7960 | Other expander turbine problems | Expander Turbine | Expander Turbine | D1 | Forced - Immediate | 2023 | Oil | DI | 300 | Gas Turbine/Jet Engine (Simple Cycle Operation) | MRO | Summer | 950.16 | 11.1 | 1 | 1 | 7960-Other expander turbine problems | D1-Forced - Immediate | 300-Gas Turbine/Jet Engine (Simple Cycle Operation)
7960 | Other expander turbine problems | Expander Turbine | Expander Turbine | D1 | Forced - Immediate | 2023 | Oil | DI | 300 | Gas Turbine/Jet Engine (Simple Cycle Operation) | MRO | Summer | 1220.825 | 14.1 | 1 | 1 | 7960-Other expander turbine problems | D1-Forced - Immediate | 300-Gas Turbine/Jet Engine (Simple Cycle Operation)
7960 | Other expander turbine problems | Expander Turbine | Expander Turbine | D1 | Forced - Immediate | 2023 | Oil | DI | 300 | Gas Turbine/Jet Engine (Simple Cycle Operation) | RFC | Summer | 95.25 | 25.4 | 1 | 1 | 7960-Other expander turbine problems | D1-Forced - Immediate | 300-Gas Turbine/Jet Engine (Simple Cycle Operation)
7960 | Other expander turbine problems | Expander Turbine | Expander Turbine | SF | Startup Failure | 2023 | Gas | GG | 300 | Gas Turbine/Jet Engine (Simple Cycle Operation) | WECC | Off-Peak | 6.6666 | 50 | 1 | 1 | 7960-Other expander turbine problems | SF-Startup Failure | 300-Gas Turbine/Jet Engine (Simple Cycle Operation)
7960 | Other expander turbine problems | Expander Turbine | Expander Turbine | D1 | Forced - Immediate | 2023 | Oil | DI | 300 | Gas Turbine/Jet Engine (Simple Cycle Operation) | MRO | Summer | 18108.16 | 14.1 | 1 | 1 | 7960-Other expander turbine problems | D1-Forced - Immediate | 300-Gas Turbine/Jet Engine (Simple Cycle Operation)
7960 | Other expander turbine problems | Expander Turbine | Expander Turbine | D1 | Forced - Immediate | 2023 | Oil | DI | 300 | Gas Turbine/Jet Engine (Simple Cycle Operation) | MRO | Summer | 36.66 | 14.1 | 1 | 1 | 7960-Other expander turbine problems | D1-Forced - Immediate | 300-Gas Turbine/Jet Engine (Simple Cycle Operation)
7960 | Other expander turbine problems | Expander Turbine | Expander Turbine | U1 | Forced - Immediate | 2023 | Oil | DI | 300 | Gas Turbine/Jet Engine (Simple Cycle Operation) | MRO | Summer | 1033.1967 | 21.1 | 1 | 1 | 7960-Other expander turbine problems | U1-Forced - Immediate | 300-Gas Turbine/Jet Engine (Simple Cycle Operation)
7960 | Other expander turbine problems | Expander Turbine | Expander Turbine | U1 | Forced - Immediate | 2023 | Oil | DI | 300 | Gas Turbine/Jet Engine (Simple Cycle Operation) | MRO | Summer | 1057.8133 | 21.1 | 1 | 1 | 7960-Other expander turbine problems | U1-Forced - Immediate | 300-Gas Turbine/Jet Engine (Simple Cycle Operation)
8000 | Chemical feed storage; mill feeders; and conveyors | Pollution Control Equipment | Wet Scrubbers | D2 | Forced - Delayed | 2023 | Coal | CC | 100 | Fossil-Steam | SERC | Off-Peak | 4300 | 200 | 1 | 1 | 8000-Chemical feed storage; mill feeders; and conveyors | D2-Forced - Delayed | 100-Fossil-Steam
8000 | Chemical feed storage; mill feeders; and conveyors | Pollution Control Equipment | Wet Scrubbers | D2 | Forced - Delayed | 2023 | Coal | CC | 100 | Fossil-Steam | SERC | Off-Peak | 397.4999 | 90 | 1 | 1 | 8000-Chemical feed storage; mill feeders; and conveyors | D2-Forced - Delayed | 100-Fossil-Steam
8003 | Bucket elevators | Pollution Control Equipment | Wet Scrubbers | D1 | Forced - Immediate | 2023 | Coal | CC | 100 | Fossil-Steam | RFC | Off-Peak | 2695.9161 | 865 | 1 | 1 | 8003-Bucket elevators | D1-Forced - Immediate | 100-Fossil-Steam
8003 | Bucket elevators | Pollution Control Equipment | Wet Scrubbers | D1 | Forced - Immediate | 2023 | Coal | CC | 100 | Fossil-Steam | RFC | Winter | 3575 | 550 | 1 | 1 | 8003-Bucket elevators | D1-Forced - Immediate | 100-Fossil-Steam
8003 | Bucket elevators | Pollution Control Equipment | Wet Scrubbers | D1 | Forced - Immediate | 2023 | Coal | CC | 100 | Fossil-Steam | RFC | Winter | 2283.3 | 531 | 1 | 1 | 8003-Bucket elevators | D1-Forced - Immediate | 100-Fossil-Steam
8003 | Bucket elevators | Pollution Control Equipment | Wet Scrubbers | D1 | Forced - Immediate | 2023 | Coal | CC | 100 | Fossil-Steam | RFC | Off-Peak | 2707.2 | 846 | 1 | 1 | 8003-Bucket elevators | D1-Forced - Immediate | 100-Fossil-Steam
8003 | Bucket elevators | Pollution Control Equipment | Wet Scrubbers | D1 | Forced - Immediate | 2023 | Coal | CC | 100 | Fossil-Steam | RFC | Winter | 126.2 | 631 | 1 | 1 | 8003-Bucket elevators | D1-Forced - Immediate | 100-Fossil-Steam
8010 | Crushers/mills | Pollution Control Equipment | Wet Scrubbers | D1 | Forced - Immediate | 2023 | Coal | CC | 100 | Fossil-Steam | RFC | Off-Peak | 309.1665 | 350 | 1 | 1 | 8010-Crushers/mills | D1-Forced - Immediate | 100-Fossil-Steam
8010 | Crushers/mills | Pollution Control Equipment | Wet Scrubbers | D2 | Forced - Delayed | 2023 | Coal | CC | 100 | Fossil-Steam | SERC | Off-Peak | 1624 | 280 | 1 | 1 | 8010-Crushers/mills | D2-Forced - Delayed | 100-Fossil-Steam
8010 | Crushers/mills | Pollution Control Equipment | Wet Scrubbers | D1 | Forced - Immediate | 2023 | Coal | CC | 100 | Fossil-Steam | RFC | Off-Peak | 549.9997 | 750 | 1 | 1 | 8010-Crushers/mills | D1-Forced - Immediate | 100-Fossil-Steam
8010 | Crushers/mills | Pollution Control Equipment | Wet Scrubbers | D1 | Forced - Immediate | 2023 | Coal | CC | 100 | Fossil-Steam | RFC | Off-Peak | 4287.5 | 350 | 1 | 1 | 8010-Crushers/mills | D1-Forced - Immediate | 100-Fossil-Steam
8010 | Crushers/mills | Pollution Control Equipment | Wet Scrubbers | D1 | Forced - Immediate | 2023 | Coal | CC | 100 | Fossil-Steam | RFC | Off-Peak | 420.6662 | 631 | 1 | 1 | 8010-Crushers/mills | D1-Forced - Immediate | 100-Fossil-Steam
8010 | Crushers/mills | Pollution Control Equipment | Wet Scrubbers | D1 | Forced - Immediate | 2023 | Coal | CC | 100 | Fossil-Steam | RFC | Summer | 408.4147 | 500.1 | 1 | 1 | 8010-Crushers/mills | D1-Forced - Immediate | 100-Fossil-Steam
8010 | Crushers/mills | Pollution Control Equipment | Wet Scrubbers | D2 | Forced - Delayed | 2023 | Coal | CC | 100 | Fossil-Steam | SERC | Off-Peak | 339.9998 | 240 | 1 | 1 | 8010-Crushers/mills | D2-Forced - Delayed | 100-Fossil-Steam
8010 | Crushers/mills | Pollution Control Equipment | Wet Scrubbers | D1 | Forced - Immediate | 2023 | Coal | CC | 100 | Fossil-Steam | RFC | Off-Peak | 1027.95 | 231 | 1 | 1 | 8010-Crushers/mills | D1-Forced - Immediate | 100-Fossil-Steam
8010 | Crushers/mills | Pollution Control Equipment | Wet Scrubbers | D1 | Forced - Immediate | 2023 | Coal | CC | 100 | Fossil-Steam | SERC | Off-Peak | 7096.4166 | 155 | 1 | 1 | 8010-Crushers/mills | D1-Forced - Immediate | 100-Fossil-Steam
8010 | Crushers/mills | Pollution Control Equipment | Wet Scrubbers | D2 | Forced - Delayed | 2023 | Coal | CC | 100 | Fossil-Steam | SERC | Off-Peak | 1053.8665 | 247 | 1 | 1 | 8010-Crushers/mills | D2-Forced - Delayed | 100-Fossil-Steam
8010 | Crushers/mills | Pollution Control Equipment | Wet Scrubbers | D1 | Forced - Immediate | 2023 | Coal | CC | 100 | Fossil-Steam | RFC | Off-Peak | 352.4998 | 450 | 1 | 1 | 8010-Crushers/mills | D1-Forced - Immediate | 100-Fossil-Steam
8010 | Crushers/mills | Pollution Control Equipment | Wet Scrubbers | D1 | Forced - Immediate | 2023 | Coal | CC | 100 | Fossil-Steam | RFC | Summer | 366.8332 | 440.2 | 1 | 1 | 8010-Crushers/mills | D1-Forced - Immediate | 100-Fossil-Steam
8010 | Crushers/mills | Pollution Control Equipment | Wet Scrubbers | D1 | Forced - Immediate | 2023 | Coal | CC | 100 | Fossil-Steam | RFC | Off-Peak | 1994.9998 | 450 | 1 | 1 | 8010-Crushers/mills | D1-Forced - Immediate | 100-Fossil-Steam
8010 | Crushers/mills | Pollution Control Equipment | Wet Scrubbers | D1 | Forced - Immediate | 2023 | Coal | CC | 100 | Fossil-Steam | RFC | Off-Peak | 641.6663 | 550 | 1 | 1 | 8010-Crushers/mills | D1-Forced - Immediate | 100-Fossil-Steam
8010 | Crushers/mills | Pollution Control Equipment | Wet Scrubbers | D1 | Forced - Immediate | 2023 | Coal | CC | 100 | Fossil-Steam | RFC | Off-Peak | 1104.1665 | 250 | 1 | 1 | 8010-Crushers/mills | D1-Forced - Immediate | 100-Fossil-Steam
8010 | Crushers/mills | Pollution Control Equipment | Wet Scrubbers | D1 | Forced - Immediate | 2023 | Coal | CC | 100 | Fossil-Steam | SERC | Off-Peak | 6638.3333 | 175 | 1 | 1 | 8010-Crushers/mills | D1-Forced - Immediate | 100-Fossil-Steam
8020 | Mill slurry tanks supply problems | Pollution Control Equipment | Wet Scrubbers | D2 | Forced - Delayed | 2023 | Coal | CC | 100 | Fossil-Steam | SERC | Off-Peak | 962.5 | 70 | 1 | 1 | 8020-Mill slurry tanks supply problems | D2-Forced - Delayed | 100-Fossil-Steam
8020 | Mill slurry tanks supply problems | Pollution Control Equipment | Wet Scrubbers | D1 | Forced - Immediate | 2023 | Coal | LI | 100 | Fossil-Steam | TRE | Summer | 237.5291 | 130.75 | 1 | 1 | 8020-Mill slurry tanks supply problems | D1-Forced - Immediate | 100-Fossil-Steam
8040 | Slurry transfer pumps and motors | Pollution Control Equipment | Wet Scrubbers | D3 | Forced - Postponed | 2023 | Coal | CC | 100 | Fossil-Steam | MRO | Off-Peak | 4759.9999 | 420 | 1 | 1 | 8040-Slurry transfer pumps and motors | D3-Forced - Postponed | 100-Fossil-Steam
8040 | Slurry transfer pumps and motors | Pollution Control Equipment | Wet Scrubbers | D1 | Forced - Immediate | 2023 | Coal | CC | 100 | Fossil-Steam | SERC | Off-Peak | 111.3332 | 167 | 1 | 1 | 8040-Slurry transfer pumps and motors | D1-Forced - Immediate | 100-Fossil-Steam
8040 | Slurry transfer pumps and motors | Pollution Control Equipment | Wet Scrubbers | D1 | Forced - Immediate | 2023 | Coal | CC | 100 | Fossil-Steam | RFC | Winter | 147.5 | 59 | 1 | 1 | 8040-Slurry transfer pumps and motors | D1-Forced - Immediate | 100-Fossil-Steam
8040 | Slurry transfer pumps and motors | Pollution Control Equipment | Wet Scrubbers | D1 | Forced - Immediate | 2023 | Coal | CC | 100 | Fossil-Steam | SERC | Off-Peak | 42.35 | 121 | 1 | 1 | 8040-Slurry transfer pumps and motors | D1-Forced - Immediate | 100-Fossil-Steam
8040 | Slurry transfer pumps and motors | Pollution Control Equipment | Wet Scrubbers | D1 | Forced - Immediate | 2023 | Coal | CC | 100 | Fossil-Steam | WECC | Off-Peak | 864.1891 | 106.91 | 1 | 1 | 8040-Slurry transfer pumps and motors | D1-Forced - Immediate | 100-Fossil-Steam
8099 | Other chemical supply problems | Pollution Control Equipment | Wet Scrubbers | D1 | Forced - Immediate | 2023 | Coal | CC | 100 | Fossil-Steam | RFC | Summer | 2978.8333 | 122 | 1 | 1 | 8099-Other chemical supply problems | D1-Forced - Immediate | 100-Fossil-Steam
8099 | Other chemical supply problems | Pollution Control Equipment | Wet Scrubbers | D1 | Forced - Immediate | 2023 | Coal | CC | 100 | Fossil-Steam | RFC | Off-Peak | 3189.8 | 123 | 1 | 1 | 8099-Other chemical supply problems | D1-Forced - Immediate | 100-Fossil-Steam
8099 | Other chemical supply problems | Pollution Control Equipment | Wet Scrubbers | D1 | Forced - Immediate | 2023 | Coal | CC | 100 | Fossil-Steam | RFC | Winter | 2240 | 112 | 1 | 1 | 8099-Other chemical supply problems | D1-Forced - Immediate | 100-Fossil-Steam
8099 | Other chemical supply problems | Pollution Control Equipment | Wet Scrubbers | D1 | Forced - Immediate | 2023 | Coal | CC | 100 | Fossil-Steam | RFC | Off-Peak | 1211.7499 | 111 | 1 | 1 | 8099-Other chemical supply problems | D1-Forced - Immediate | 100-Fossil-Steam
8099 | Other chemical supply problems | Pollution Control Equipment | Wet Scrubbers | D1 | Forced - Immediate | 2023 | Coal | CC | 100 | Fossil-Steam | RFC | Off-Peak | 1151.5833 | 65 | 1 | 1 | 8099-Other chemical supply problems | D1-Forced - Immediate | 100-Fossil-Steam
8099 | Other chemical supply problems | Pollution Control Equipment | Wet Scrubbers | D1 | Forced - Immediate | 2023 | Coal | CC | 100 | Fossil-Steam | RFC | Off-Peak | 1955.2 | 104 | 1 | 1 | 8099-Other chemical supply problems | D1-Forced - Immediate | 100-Fossil-Steam
8099 | Other chemical supply problems | Pollution Control Equipment | Wet Scrubbers | D1 | Forced - Immediate | 2023 | Coal | CC | 100 | Fossil-Steam | RFC | Summer | 1717.0666 | 94 | 1 | 1 | 8099-Other chemical supply problems | D1-Forced - Immediate | 100-Fossil-Steam
8099 | Other chemical supply problems | Pollution Control Equipment | Wet Scrubbers | D1 | Forced - Immediate | 2023 | Coal | CC | 100 | Fossil-Steam | RFC | Winter | 15593.25 | 85 | 1 | 1 | 8099-Other chemical supply problems | D1-Forced - Immediate | 100-Fossil-Steam
8099 | Other chemical supply problems | Pollution Control Equipment | Wet Scrubbers | D1 | Forced - Immediate | 2023 | Coal | CC | 100 | Fossil-Steam | RFC | Winter | 18275.6333 | 103 | 1 | 1 | 8099-Other chemical supply problems | D1-Forced - Immediate | 100-Fossil-Steam
8099 | Other chemical supply problems | Pollution Control Equipment | Wet Scrubbers | D1 | Forced - Immediate | 2023 | Coal | CC | 100 | Fossil-Steam | RFC | Off-Peak | 3453.8666 | 128 | 1 | 1 | 8099-Other chemical supply problems | D1-Forced - Immediate | 100-Fossil-Steam
8099 | Other chemical supply problems | Pollution Control Equipment | Wet Scrubbers | D1 | Forced - Immediate | 2023 | Coal | CC | 100 | Fossil-Steam | RFC | Off-Peak | 4704.1665 | 250 | 2 | 2 | 8099-Other chemical supply problems | D1-Forced - Immediate | 100-Fossil-Steam
8099 | Other chemical supply problems | Pollution Control Equipment | Wet Scrubbers | D1 | Forced - Immediate | 2023 | Coal | CC | 100 | Fossil-Steam | RFC | Summer | 1299.2 | 128 | 1 | 1 | 8099-Other chemical supply problems | D1-Forced - Immediate | 100-Fossil-Steam
8099 | Other chemical supply problems | Pollution Control Equipment | Wet Scrubbers | D1 | Forced - Immediate | 2023 | Coal | CC | 100 | Fossil-Steam | RFC | Summer | 8945.7333 | 104 | 1 | 1 | 8099-Other chemical supply problems | D1-Forced - Immediate | 100-Fossil-Steam
8100 | Scrubber/absorber tower or module | Pollution Control Equipment | Wet Scrubbers | D1 | Forced - Immediate | 2023 | Coal | CC | 100 | Fossil-Steam | TRE | Summer | 714.6665 | 268 | 1 | 1 | 8100-Scrubber/absorber tower or module | D1-Forced - Immediate | 100-Fossil-Steam
8100 | Scrubber/absorber tower or module | Pollution Control Equipment | Wet Scrubbers | D1 | Forced - Immediate | 2023 | Coal | CC | 100 | Fossil-Steam | MRO | Summer | 167157.2499 | 195 | 1 | 1 | 8100-Scrubber/absorber tower or module | D1-Forced - Immediate | 100-Fossil-Steam
8100 | Scrubber/absorber tower or module | Pollution Control Equipment | Wet Scrubbers | D1 | Forced - Immediate | 2023 | Coal | CC | 100 | Fossil-Steam | WECC | Winter | 227.9999 | 171 | 1 | 1 | 8100-Scrubber/absorber tower or module | D1-Forced - Immediate | 100-Fossil-Steam
8100 | Scrubber/absorber tower or module | Pollution Control Equipment | Wet Scrubbers | D3 | Forced - Postponed | 2023 | Coal | CC | 100 | Fossil-Steam | MRO | Summer | 17991.6665 | 250 | 1 | 1 | 8100-Scrubber/absorber tower or module | D3-Forced - Postponed | 100-Fossil-Steam
8100 | Scrubber/absorber tower or module | Pollution Control Equipment | Wet Scrubbers | U1 | Forced - Immediate | 2023 | Coal | CC | 100 | Fossil-Steam | WECC | Summer | 3486.6666 | 80 | 1 | 1 | 8100-Scrubber/absorber tower or module | U1-Forced - Immediate | 100-Fossil-Steam
8100 | Scrubber/absorber tower or module | Pollution Control Equipment | Wet Scrubbers | D1 | Forced - Immediate | 2023 | Coal | CC | 100 | Fossil-Steam | MRO | Summer | 272 | 34 | 1 | 1 | 8100-Scrubber/absorber tower or module | D1-Forced - Immediate | 100-Fossil-Steam
8100 | Scrubber/absorber tower or module | Pollution Control Equipment | Wet Scrubbers | D1 | Forced - Immediate | 2023 | Coal | CC | 100 | Fossil-Steam | MRO | Off-Peak | 14339.0666 | 172 | 1 | 1 | 8100-Scrubber/absorber tower or module | D1-Forced - Immediate | 100-Fossil-Steam
8100 | Scrubber/absorber tower or module | Pollution Control Equipment | Wet Scrubbers | D1 | Forced - Immediate | 2023 | Coal | CC | 100 | Fossil-Steam | MRO | Summer | 186.6666 | 40 | 1 | 1 | 8100-Scrubber/absorber tower or module | D1-Forced - Immediate | 100-Fossil-Steam
8100 | Scrubber/absorber tower or module | Pollution Control Equipment | Wet Scrubbers | D1 | Forced - Immediate | 2023 | Coal | CC | 100 | Fossil-Steam | MRO | Summer | 232 | 29 | 1 | 1 | 8100-Scrubber/absorber tower or module | D1-Forced - Immediate | 100-Fossil-Steam
8100 | Scrubber/absorber tower or module | Pollution Control Equipment | Wet Scrubbers | D1 | Forced - Immediate | 2023 | Coal | CC | 100 | Fossil-Steam | TRE | Summer | 1022.2332 | 182 | 1 | 1 | 8100-Scrubber/absorber tower or module | D1-Forced - Immediate | 100-Fossil-Steam
8100 | Scrubber/absorber tower or module | Pollution Control Equipment | Wet Scrubbers | D1 | Forced - Immediate | 2023 | Coal | CC | 100 | Fossil-Steam | MRO | Summer | 1186.8233 | 46.3 | 1 | 1 | 8100-Scrubber/absorber tower or module | D1-Forced - Immediate | 100-Fossil-Steam
8100 | Scrubber/absorber tower or module | Pollution Control Equipment | Wet Scrubbers | D1 | Forced - Immediate | 2023 | Coal | CC | 100 | Fossil-Steam | MRO | Summer | 1890 | 420 | 1 | 1 | 8100-Scrubber/absorber tower or module | D1-Forced - Immediate | 100-Fossil-Steam
8100 | Scrubber/absorber tower or module | Pollution Control Equipment | Wet Scrubbers | D1 | Forced - Immediate | 2023 | Coal | CC | 100 | Fossil-Steam | WECC | Winter | 221.8333 | 121 | 1 | 1 | 8100-Scrubber/absorber tower or module | D1-Forced - Immediate | 100-Fossil-Steam
8100 | Scrubber/absorber tower or module | Pollution Control Equipment | Wet Scrubbers | D1 | Forced - Immediate | 2023 | Coal | CC | 100 | Fossil-Steam | MRO | Winter | 1659.5833 | 175 | 1 | 1 | 8100-Scrubber/absorber tower or module | D1-Forced - Immediate | 100-Fossil-Steam
8100 | Scrubber/absorber tower or module | Pollution Control Equipment | Wet Scrubbers | D3 | Forced - Postponed | 2023 | Coal | CC | 100 | Fossil-Steam | MRO | Summer | 251491.5 | 195 | 1 | 1 | 8100-Scrubber/absorber tower or module | D3-Forced - Postponed | 100-Fossil-Steam
8100 | Scrubber/absorber tower or module | Pollution Control Equipment | Wet Scrubbers | U2 | Forced - Delayed | 2023 | Coal | CC | 100 | Fossil-Steam | WECC | Winter | 35874.4997 | 471 | 1 | 1 | 8100-Scrubber/absorber tower or module | U2-Forced - Delayed | 100-Fossil-Steam
8100 | Scrubber/absorber tower or module | Pollution Control Equipment | Wet Scrubbers | D1 | Forced - Immediate | 2023 | Coal | CC | 100 | Fossil-Steam | WECC | Off-Peak | 4340.7066 | 90.4 | 1 | 1 | 8100-Scrubber/absorber tower or module | D1-Forced - Immediate | 100-Fossil-Steam
8100 | Scrubber/absorber tower or module | Pollution Control Equipment | Wet Scrubbers | D1 | Forced - Immediate | 2023 | Coal | CC | 100 | Fossil-Steam | MRO | Summer | 4650 | 250 | 1 | 1 | 8100-Scrubber/absorber tower or module | D1-Forced - Immediate | 100-Fossil-Steam
8100 | Scrubber/absorber tower or module | Pollution Control Equipment | Wet Scrubbers | D2 | Forced - Delayed | 2023 | Coal | CC | 100 | Fossil-Steam | MRO | Winter | 1313.4999 | 222 | 1 | 1 | 8100-Scrubber/absorber tower or module | D2-Forced - Delayed | 100-Fossil-Steam
8100 | Scrubber/absorber tower or module | Pollution Control Equipment | Wet Scrubbers | D3 | Forced - Postponed | 2023 | Coal | CC | 100 | Fossil-Steam | MRO | Summer | 2254.1665 | 250 | 1 | 1 | 8100-Scrubber/absorber tower or module | D3-Forced - Postponed | 100-Fossil-Steam
8100 | Scrubber/absorber tower or module | Pollution Control Equipment | Wet Scrubbers | D1 | Forced - Immediate | 2023 | Coal | CC | 100 | Fossil-Steam | MRO | Summer | 181.665 | 330.3 | 1 | 1 | 8100-Scrubber/absorber tower or module | D1-Forced - Immediate | 100-Fossil-Steam
8100 | Scrubber/absorber tower or module | Pollution Control Equipment | Wet Scrubbers | D1 | Forced - Immediate | 2023 | Coal | CC | 100 | Fossil-Steam | MRO | Summer | 3940 | 40 | 1 | 1 | 8100-Scrubber/absorber tower or module | D1-Forced - Immediate | 100-Fossil-Steam
8100 | Scrubber/absorber tower or module | Pollution Control Equipment | Wet Scrubbers | D2 | Forced - Delayed | 2023 | Coal | CC | 100 | Fossil-Steam | WECC | Off-Peak | 211.9999 | 120 | 1 | 1 | 8100-Scrubber/absorber tower or module | D2-Forced - Delayed | 100-Fossil-Steam
8100 | Scrubber/absorber tower or module | Pollution Control Equipment | Wet Scrubbers | D1 | Forced - Immediate | 2023 | Coal | CC | 100 | Fossil-Steam | MRO | Summer | 154 | 14 | 1 | 1 | 8100-Scrubber/absorber tower or module | D1-Forced - Immediate | 100-Fossil-Steam
8100 | Scrubber/absorber tower or module | Pollution Control Equipment | Wet Scrubbers | D1 | Forced - Immediate | 2023 | Coal | CC | 100 | Fossil-Steam | MRO | Summer | 190 | 19 | 1 | 4 | 8100-Scrubber/absorber tower or module | D1-Forced - Immediate | 100-Fossil-Steam
8100 | Scrubber/absorber tower or module | Pollution Control Equipment | Wet Scrubbers | D1 | Forced - Immediate | 2023 | Coal | CC | 100 | Fossil-Steam | TRE | Summer | 2881.25 | 461 | 1 | 1 | 8100-Scrubber/absorber tower or module | D1-Forced - Immediate | 100-Fossil-Steam
8100 | Scrubber/absorber tower or module | Pollution Control Equipment | Wet Scrubbers | D1 | Forced - Immediate | 2023 | Coal | CC | 100 | Fossil-Steam | MRO | Summer | 7516.6665 | 220 | 1 | 1 | 8100-Scrubber/absorber tower or module | D1-Forced - Immediate | 100-Fossil-Steam
8100 | Scrubber/absorber tower or module | Pollution Control Equipment | Wet Scrubbers | D1 | Forced - Immediate | 2023 | Coal | CC | 100 | Fossil-Steam | WECC | Winter | 165.3666 | 121 | 1 | 1 | 8100-Scrubber/absorber tower or module | D1-Forced - Immediate | 100-Fossil-Steam
8100 | Scrubber/absorber tower or module | Pollution Control Equipment | Wet Scrubbers | D1 | Forced - Immediate | 2023 | Coal | CC | 100 | Fossil-Steam | WECC | Winter | 745.25 | 271 | 1 | 1 | 8100-Scrubber/absorber tower or module | D1-Forced - Immediate | 100-Fossil-Steam
8100 | Scrubber/absorber tower or module | Pollution Control Equipment | Wet Scrubbers | D1 | Forced - Immediate | 2023 | Coal | CC | 100 | Fossil-Steam | MRO | Winter | 5993.3999 | 252 | 1 | 1 | 8100-Scrubber/absorber tower or module | D1-Forced - Immediate | 100-Fossil-Steam
8100 | Scrubber/absorber tower or module | Pollution Control Equipment | Wet Scrubbers | D2 | Forced - Delayed | 2023 | Coal | CC | 100 | Fossil-Steam | RFC | Summer | 3194.9 | 86 | 1 | 1 | 8100-Scrubber/absorber tower or module | D2-Forced - Delayed | 100-Fossil-Steam
8100 | Scrubber/absorber tower or module | Pollution Control Equipment | Wet Scrubbers | SF | Startup Failure | 2023 | Coal | CC | 100 | Fossil-Steam | SERC | Winter | 8216 | 416 | 1 | 1 | 8100-Scrubber/absorber tower or module | SF-Startup Failure | 100-Fossil-Steam
8100 | Scrubber/absorber tower or module | Pollution Control Equipment | Wet Scrubbers | D1 | Forced - Immediate | 2023 | Coal | CC | 100 | Fossil-Steam | RFC | Off-Peak | 712 | 160 | 1 | 1 | 8100-Scrubber/absorber tower or module | D1-Forced - Immediate | 100-Fossil-Steam
8100 | Scrubber/absorber tower or module | Pollution Control Equipment | Wet Scrubbers | D3 | Forced - Postponed | 2023 | Coal | CC | 100 | Fossil-Steam | MRO | Summer | 1500 | 125 | 1 | 1 | 8100-Scrubber/absorber tower or module | D3-Forced - Postponed | 100-Fossil-Steam
8100 | Scrubber/absorber tower or module | Pollution Control Equipment | Wet Scrubbers | SF | Startup Failure | 2023 | Coal | CC | 100 | Fossil-Steam | SERC | Winter | 19864 | 416 | 1 | 1 | 8100-Scrubber/absorber tower or module | SF-Startup Failure | 100-Fossil-Steam
8100 | Scrubber/absorber tower or module | Pollution Control Equipment | Wet Scrubbers | D1 | Forced - Immediate | 2023 | Coal | CC | 100 | Fossil-Steam | MRO | Off-Peak | 398.6666 | 80 | 1 | 1 | 8100-Scrubber/absorber tower or module | D1-Forced - Immediate | 100-Fossil-Steam
8100 | Scrubber/absorber tower or module | Pollution Control Equipment | Wet Scrubbers | D1 | Forced - Immediate | 2023 | Coal | CC | 100 | Fossil-Steam | WECC | Summer | 30 | 15 | 1 | 1 | 8100-Scrubber/absorber tower or module | D1-Forced - Immediate | 100-Fossil-Steam
8100 | Scrubber/absorber tower or module | Pollution Control Equipment | Wet Scrubbers | D1 | Forced - Immediate | 2023 | Coal | CC | 100 | Fossil-Steam | MRO | Summer | 215.3333 | 19 | 1 | 1 | 8100-Scrubber/absorber tower or module | D1-Forced - Immediate | 100-Fossil-Steam
8100 | Scrubber/absorber tower or module | Pollution Control Equipment | Wet Scrubbers | D1 | Forced - Immediate | 2023 | Coal | CC | 100 | Fossil-Steam | MRO | Summer | 442.1667 | 14 | 1 | 1 | 8100-Scrubber/absorber tower or module | D1-Forced - Immediate | 100-Fossil-Steam
8100 | Scrubber/absorber tower or module | Pollution Control Equipment | Wet Scrubbers | D1 | Forced - Immediate | 2023 | Coal | CC | 100 | Fossil-Steam | MRO | Summer | 6273 | 340 | 1 | 1 | 8100-Scrubber/absorber tower or module | D1-Forced - Immediate | 100-Fossil-Steam
8100 | Scrubber/absorber tower or module | Pollution Control Equipment | Wet Scrubbers | D1 | Forced - Immediate | 2023 | Coal | CC | 100 | Fossil-Steam | MRO | Winter | 0 | 0 | 1 | 1 | 8100-Scrubber/absorber tower or module | D1-Forced - Immediate | 100-Fossil-Steam
8100 | Scrubber/absorber tower or module | Pollution Control Equipment | Wet Scrubbers | D2 | Forced - Delayed | 2023 | Coal | CC | 100 | Fossil-Steam | MRO | Off-Peak | 432.8666 | 172 | 1 | 1 | 8100-Scrubber/absorber tower or module | D2-Forced - Delayed | 100-Fossil-Steam
8100 | Scrubber/absorber tower or module | Pollution Control Equipment | Wet Scrubbers | D2 | Forced - Delayed | 2023 | Coal | CC | 100 | Fossil-Steam | MRO | Winter | 1456 | 182 | 1 | 1 | 8100-Scrubber/absorber tower or module | D2-Forced - Delayed | 100-Fossil-Steam
8100 | Scrubber/absorber tower or module | Pollution Control Equipment | Wet Scrubbers | D3 | Forced - Postponed | 2023 | Coal | CC | 100 | Fossil-Steam | MRO | Summer | 3745.8333 | 250 | 1 | 4 | 8100-Scrubber/absorber tower or module | D3-Forced - Postponed | 100-Fossil-Steam
8100 | Scrubber/absorber tower or module | Pollution Control Equipment | Wet Scrubbers | D1 | Forced - Immediate | 2023 | Coal | CC | 100 | Fossil-Steam | WECC | Winter | 167.3332 | 251 | 1 | 1 | 8100-Scrubber/absorber tower or module | D1-Forced - Immediate | 100-Fossil-Steam
8100 | Scrubber/absorber tower or module | Pollution Control Equipment | Wet Scrubbers | D1 | Forced - Immediate | 2023 | Coal | CC | 100 | Fossil-Steam | MRO | Winter | 725 | 145 | 1 | 1 | 8100-Scrubber/absorber tower or module | D1-Forced - Immediate | 100-Fossil-Steam
8100 | Scrubber/absorber tower or module | Pollution Control Equipment | Wet Scrubbers | D1 | Forced - Immediate | 2023 | Coal | CC | 100 | Fossil-Steam | MRO | Off-Peak | 1225 | 70 | 1 | 1 | 8100-Scrubber/absorber tower or module | D1-Forced - Immediate | 100-Fossil-Steam
8100 | Scrubber/absorber tower or module | Pollution Control Equipment | Wet Scrubbers | D1 | Forced - Immediate | 2023 | Coal | CC | 100 | Fossil-Steam | MRO | Summer | 209 | 19 | 1 | 1 | 8100-Scrubber/absorber tower or module | D1-Forced - Immediate | 100-Fossil-Steam
8100 | Scrubber/absorber tower or module | Pollution Control Equipment | Wet Scrubbers | D1 | Forced - Immediate | 2023 | Coal | CC | 100 | Fossil-Steam | MRO | Summer | 526.0815 | 380.3 | 1 | 1 | 8100-Scrubber/absorber tower or module | D1-Forced - Immediate | 100-Fossil-Steam
8100 | Scrubber/absorber tower or module | Pollution Control Equipment | Wet Scrubbers | D1 | Forced - Immediate | 2023 | Coal | CC | 100 | Fossil-Steam | RFC | Winter | 1450 | 200 | 1 | 1 | 8100-Scrubber/absorber tower or module | D1-Forced - Immediate | 100-Fossil-Steam
8100 | Scrubber/absorber tower or module | Pollution Control Equipment | Wet Scrubbers | D1 | Forced - Immediate | 2023 | Coal | CC | 100 | Fossil-Steam | MRO | Winter | 5687.5 | 182 | 1 | 1 | 8100-Scrubber/absorber tower or module | D1-Forced - Immediate | 100-Fossil-Steam
8100 | Scrubber/absorber tower or module | Pollution Control Equipment | Wet Scrubbers | D3 | Forced - Postponed | 2023 | Coal | CC | 100 | Fossil-Steam | MRO | Summer | 5991.6665 | 250 | 1 | 1 | 8100-Scrubber/absorber tower or module | D3-Forced - Postponed | 100-Fossil-Steam
8100 | Scrubber/absorber tower or module | Pollution Control Equipment | Wet Scrubbers | D3 | Forced - Postponed | 2023 | Coal | CC | 100 | Fossil-Steam | MRO | Summer | 92215.1666 | 145 | 1 | 1 | 8100-Scrubber/absorber tower or module | D3-Forced - Postponed | 100-Fossil-Steam
8100 | Scrubber/absorber tower or module | Pollution Control Equipment | Wet Scrubbers | D1 | Forced - Immediate | 2023 | Coal | CC | 100 | Fossil-Steam | MRO | Summer | 266.6666 | 40 | 1 | 1 | 8100-Scrubber/absorber tower or module | D1-Forced - Immediate | 100-Fossil-Steam
8100 | Scrubber/absorber tower or module | Pollution Control Equipment | Wet Scrubbers | D1 | Forced - Immediate | 2023 | Coal | CC | 100 | Fossil-Steam | MRO | Summer | 22680 | 70 | 1 | 1 | 8100-Scrubber/absorber tower or module | D1-Forced - Immediate | 100-Fossil-Steam
8100 | Scrubber/absorber tower or module | Pollution Control Equipment | Wet Scrubbers | D1 | Forced - Immediate | 2023 | Coal | CC | 100 | Fossil-Steam | WECC | Winter | 684.7999 | 321 | 1 | 1 | 8100-Scrubber/absorber tower or module | D1-Forced - Immediate | 100-Fossil-Steam
8100 | Scrubber/absorber tower or module | Pollution Control Equipment | Wet Scrubbers | D1 | Forced - Immediate | 2023 | Coal | CC | 100 | Fossil-Steam | MRO | Winter | 49245 | 147 | 1 | 1 | 8100-Scrubber/absorber tower or module | D1-Forced - Immediate | 100-Fossil-Steam
8100 | Scrubber/absorber tower or module | Pollution Control Equipment | Wet Scrubbers | D2 | Forced - Delayed | 2023 | Coal | CC | 100 | Fossil-Steam | MRO | Winter | 2278.5 | 217 | 1 | 1 | 8100-Scrubber/absorber tower or module | D2-Forced - Delayed | 100-Fossil-Steam
8100 | Scrubber/absorber tower or module | Pollution Control Equipment | Wet Scrubbers | D1 | Forced - Immediate | 2023 | Coal | CC | 100 | Fossil-Steam | MRO | Summer | 395.505 | 465.3 | 1 | 1 | 8100-Scrubber/absorber tower or module | D1-Forced - Immediate | 100-Fossil-Steam
8100 | Scrubber/absorber tower or module | Pollution Control Equipment | Wet Scrubbers | D1 | Forced - Immediate | 2023 | Coal | CC | 100 | Fossil-Steam | RFC | Summer | 19033.3332 | 400 | 1 | 1 | 8100-Scrubber/absorber tower or module | D1-Forced - Immediate | 100-Fossil-Steam
8100 | Scrubber/absorber tower or module | Pollution Control Equipment | Wet Scrubbers | D2 | Forced - Delayed | 2023 | Coal | CC | 100 | Fossil-Steam | MRO | Winter | 21996 | 282 | 1 | 1 | 8100-Scrubber/absorber tower or module | D2-Forced - Delayed | 100-Fossil-Steam
8100 | Scrubber/absorber tower or module | Pollution Control Equipment | Wet Scrubbers | D3 | Forced - Postponed | 2023 | Coal | CC | 100 | Fossil-Steam | MRO | Off-Peak | 35401.3333 | 70 | 1 | 1 | 8100-Scrubber/absorber tower or module | D3-Forced - Postponed | 100-Fossil-Steam
8100 | Scrubber/absorber tower or module | Pollution Control Equipment | Wet Scrubbers | D2 | Forced - Delayed | 2023 | Coal | CC | 100 | Fossil-Steam | MRO | Winter | 1176 | 147 | 1 | 1 | 8100-Scrubber/absorber tower or module | D2-Forced - Delayed | 100-Fossil-Steam
8100 | Scrubber/absorber tower or module | Pollution Control Equipment | Wet Scrubbers | D3 | Forced - Postponed | 2023 | Coal | CC | 100 | Fossil-Steam | MRO | Winter | 1638 | 182 | 1 | 3 | 8100-Scrubber/absorber tower or module | D3-Forced - Postponed | 100-Fossil-Steam
8100 | Scrubber/absorber tower or module | Pollution Control Equipment | Wet Scrubbers | D1 | Forced - Immediate | 2023 | Coal | CC | 100 | Fossil-Steam | MRO | Off-Peak | 295.9999 | 222 | 1 | 1 | 8100-Scrubber/absorber tower or module | D1-Forced - Immediate | 100-Fossil-Steam
8100 | Scrubber/absorber tower or module | Pollution Control Equipment | Wet Scrubbers | D1 | Forced - Immediate | 2023 | Coal | CC | 100 | Fossil-Steam | RFC | Off-Peak | 1809.4 | 109 | 1 | 1 | 8100-Scrubber/absorber tower or module | D1-Forced - Immediate | 100-Fossil-Steam
8100 | Scrubber/absorber tower or module | Pollution Control Equipment | Wet Scrubbers | D1 | Forced - Immediate | 2023 | Coal | CC | 100 | Fossil-Steam | MRO | Summer | 2033.3332 | 250 | 1 | 1 | 8100-Scrubber/absorber tower or module | D1-Forced - Immediate | 100-Fossil-Steam
8100 | Scrubber/absorber tower or module | Pollution Control Equipment | Wet Scrubbers | D1 | Forced - Immediate | 2023 | Coal | CC | 100 | Fossil-Steam | RFC | Summer | 2310 | 231 | 1 | 1 | 8100-Scrubber/absorber tower or module | D1-Forced - Immediate | 100-Fossil-Steam
8100 | Scrubber/absorber tower or module | Pollution Control Equipment | Wet Scrubbers | D1 | Forced - Immediate | 2023 | Coal | CC | 100 | Fossil-Steam | MRO | Summer | 2970 | 330 | 1 | 1 | 8100-Scrubber/absorber tower or module | D1-Forced - Immediate | 100-Fossil-Steam
8100 | Scrubber/absorber tower or module | Pollution Control Equipment | Wet Scrubbers | D1 | Forced - Immediate | 2023 | Coal | CC | 100 | Fossil-Steam | MRO | Winter | 546.25 | 115 | 1 | 1 | 8100-Scrubber/absorber tower or module | D1-Forced - Immediate | 100-Fossil-Steam
8100 | Scrubber/absorber tower or module | Pollution Control Equipment | Wet Scrubbers | D1 | Forced - Immediate | 2023 | Coal | CC | 100 | Fossil-Steam | MRO | Winter | 1620.6 | 222 | 1 | 1 | 8100-Scrubber/absorber tower or module | D1-Forced - Immediate | 100-Fossil-Steam
8100 | Scrubber/absorber tower or module | Pollution Control Equipment | Wet Scrubbers | D3 | Forced - Postponed | 2023 | Coal | CC | 100 | Fossil-Steam | MRO | Winter | 2726.9666 | 182 | 1 | 1 | 8100-Scrubber/absorber tower or module | D3-Forced - Postponed | 100-Fossil-Steam
8100 | Scrubber/absorber tower or module | Pollution Control Equipment | Wet Scrubbers | U1 | Forced - Immediate | 2023 | Coal | CC | 100 | Fossil-Steam | WECC | Summer | 300.8996 | 531 | 1 | 1 | 8100-Scrubber/absorber tower or module | U1-Forced - Immediate | 100-Fossil-Steam
8100 | Scrubber/absorber tower or module | Pollution Control Equipment | Wet Scrubbers | D1 | Forced - Immediate | 2023 | Coal | CC | 100 | Fossil-Steam | RFC | Off-Peak | 5056.75 | 179 | 1 | 1 | 8100-Scrubber/absorber tower or module | D1-Forced - Immediate | 100-Fossil-Steam
8100 | Scrubber/absorber tower or module | Pollution Control Equipment | Wet Scrubbers | D1 | Forced - Immediate | 2023 | Coal | CC | 100 | Fossil-Steam | MRO | Summer | 2115.1666 | 245 | 1 | 1 | 8100-Scrubber/absorber tower or module | D1-Forced - Immediate | 100-Fossil-Steam
8100 | Scrubber/absorber tower or module | Pollution Control Equipment | Wet Scrubbers | D2 | Forced - Delayed | 2023 | Coal | CC | 100 | Fossil-Steam | RFC | Off-Peak | 55420.0963 | 183.49 | 1 | 1 | 8100-Scrubber/absorber tower or module | D2-Forced - Delayed | 100-Fossil-Steam
8100 | Scrubber/absorber tower or module | Pollution Control Equipment | Wet Scrubbers | U1 | Forced - Immediate | 2023 | Coal | CC | 100 | Fossil-Steam | WECC | Summer | 2304 | 80 | 1 | 1 | 8100-Scrubber/absorber tower or module | U1-Forced - Immediate | 100-Fossil-Steam
8110 | Spray nozzles | Pollution Control Equipment | Wet Scrubbers | D1 | Forced - Immediate | 2023 | Coal | CC | 100 | Fossil-Steam | WECC | Off-Peak | 2880.9 | 66 | 1 | 1 | 8110-Spray nozzles | D1-Forced - Immediate | 100-Fossil-Steam
8110 | Spray nozzles | Pollution Control Equipment | Wet Scrubbers | U1 | Forced - Immediate | 2023 | Coal | CC | 100 | Fossil-Steam | WECC | Off-Peak | 6728 | 116 | 1 | 1 | 8110-Spray nozzles | U1-Forced - Immediate | 100-Fossil-Steam
8110 | Spray nozzles | Pollution Control Equipment | Wet Scrubbers | D2 | Forced - Delayed | 2023 | Coal | CC | 100 | Fossil-Steam | WECC | Winter | 14538 | 90 | 1 | 1 | 8110-Spray nozzles | D2-Forced - Delayed | 100-Fossil-Steam
8120 | Spray pumps and motors | Pollution Control Equipment | Wet Scrubbers | D1 | Forced - Immediate | 2023 | Coal | CC | 100 | Fossil-Steam | MRO | Summer | 18 | 60 | 1 | 1 | 8120-Spray pumps and motors | D1-Forced - Immediate | 100-Fossil-Steam
8120 | Spray pumps and motors | Pollution Control Equipment | Wet Scrubbers | D1 | Forced - Immediate | 2023 | Coal | CC | 100 | Fossil-Steam | MRO | Summer | 573.8333 | 110 | 1 | 1 | 8120-Spray pumps and motors | D1-Forced - Immediate | 100-Fossil-Steam
8120 | Spray pumps and motors | Pollution Control Equipment | Wet Scrubbers | D1 | Forced - Immediate | 2023 | Coal | CC | 100 | Fossil-Steam | MRO | Winter | 1226.25 | 327 | 1 | 1 | 8120-Spray pumps and motors | D1-Forced - Immediate | 100-Fossil-Steam
8120 | Spray pumps and motors | Pollution Control Equipment | Wet Scrubbers | D1 | Forced - Immediate | 2023 | Coal | CC | 100 | Fossil-Steam | RFC | Winter | 1770 | 200 | 1 | 1 | 8120-Spray pumps and motors | D1-Forced - Immediate | 100-Fossil-Steam
8120 | Spray pumps and motors | Pollution Control Equipment | Wet Scrubbers | D1 | Forced - Immediate | 2023 | Coal | CC | 100 | Fossil-Steam | RFC | Winter | 1135.7498 | 231 | 1 | 1 | 8120-Spray pumps and motors | D1-Forced - Immediate | 100-Fossil-Steam
8120 | Spray pumps and motors | Pollution Control Equipment | Wet Scrubbers | D1 | Forced - Immediate | 2023 | Coal | CC | 100 | Fossil-Steam | TRE | Winter | 15792 | 188 | 1 | 1 | 8120-Spray pumps and motors | D1-Forced - Immediate | 100-Fossil-Steam
8120 | Spray pumps and motors | Pollution Control Equipment | Wet Scrubbers | D1 | Forced - Immediate | 2023 | Coal | CC | 100 | Fossil-Steam | RFC | Summer | 687.5 | 250 | 1 | 1 | 8120-Spray pumps and motors | D1-Forced - Immediate | 100-Fossil-Steam
8120 | Spray pumps and motors | Pollution Control Equipment | Wet Scrubbers | D1 | Forced - Immediate | 2023 | Coal | CC | 100 | Fossil-Steam | MRO | Summer | 116.1666 | 85 | 1 | 1 | 8120-Spray pumps and motors | D1-Forced - Immediate | 100-Fossil-Steam
8120 | Spray pumps and motors | Pollution Control Equipment | Wet Scrubbers | D1 | Forced - Immediate | 2023 | Coal | CC | 100 | Fossil-Steam | RFC | Summer | 1670.8999 | 231 | 1 | 1 | 8120-Spray pumps and motors | D1-Forced - Immediate | 100-Fossil-Steam
8120 | Spray pumps and motors | Pollution Control Equipment | Wet Scrubbers | D1 | Forced - Immediate | 2023 | Coal | CC | 100 | Fossil-Steam | RFC | Off-Peak | 1146.6666 | 320 | 1 | 1 | 8120-Spray pumps and motors | D1-Forced - Immediate | 100-Fossil-Steam
8120 | Spray pumps and motors | Pollution Control Equipment | Wet Scrubbers | D1 | Forced - Immediate | 2023 | Coal | CC | 100 | Fossil-Steam | MRO | Summer | 12.25 | 35 | 1 | 1 | 8120-Spray pumps and motors | D1-Forced - Immediate | 100-Fossil-Steam
8120 | Spray pumps and motors | Pollution Control Equipment | Wet Scrubbers | D1 | Forced - Immediate | 2023 | Coal | CC | 100 | Fossil-Steam | RFC | Winter | 5659.5 | 231 | 1 | 1 | 8120-Spray pumps and motors | D1-Forced - Immediate | 100-Fossil-Steam
8125 | Scrubber recycle (liquid) pumps | Pollution Control Equipment | Wet Scrubbers | D1 | Forced - Immediate | 2023 | Coal | CC | 100 | Fossil-Steam | WECC | Off-Peak | 174 | 18 | 1 | 1 | 8125-Scrubber recycle (liquid) pumps | D1-Forced - Immediate | 100-Fossil-Steam
8125 | Scrubber recycle (liquid) pumps | Pollution Control Equipment | Wet Scrubbers | D1 | Forced - Immediate | 2023 | Coal | CC | 100 | Fossil-Steam | WECC | Winter | 40 | 50 | 1 | 1 | 8125-Scrubber recycle (liquid) pumps | D1-Forced - Immediate | 100-Fossil-Steam
8125 | Scrubber recycle (liquid) pumps | Pollution Control Equipment | Wet Scrubbers | D1 | Forced - Immediate | 2023 | Coal | CC | 100 | Fossil-Steam | RFC | Off-Peak | 3255.4999 | 102 | 1 | 1 | 8125-Scrubber recycle (liquid) pumps | D1-Forced - Immediate | 100-Fossil-Steam
8125 | Scrubber recycle (liquid) pumps | Pollution Control Equipment | Wet Scrubbers | D1 | Forced - Immediate | 2023 | Coal | CC | 100 | Fossil-Steam | RFC | Summer | 1482.3 | 122 | 1 | 1 | 8125-Scrubber recycle (liquid) pumps | D1-Forced - Immediate | 100-Fossil-Steam
8125 | Scrubber recycle (liquid) pumps | Pollution Control Equipment | Wet Scrubbers | SF | Startup Failure | 2023 | Coal | CC | 100 | Fossil-Steam | RFC | Summer | 2415 | 241.5 | 1 | 1 | 8125-Scrubber recycle (liquid) pumps | SF-Startup Failure | 100-Fossil-Steam
8125 | Scrubber recycle (liquid) pumps | Pollution Control Equipment | Wet Scrubbers | SF | Startup Failure | 2023 | Coal | CC | 100 | Fossil-Steam | RFC | Summer | 2516 | 251.6 | 1 | 1 | 8125-Scrubber recycle (liquid) pumps | SF-Startup Failure | 100-Fossil-Steam
8125 | Scrubber recycle (liquid) pumps | Pollution Control Equipment | Wet Scrubbers | U1 | Forced - Immediate | 2023 | Coal | CC | 100 | Fossil-Steam | RFC | Winter | 46444.9495 | 783 | 1 | 1 | 8125-Scrubber recycle (liquid) pumps | U1-Forced - Immediate | 100-Fossil-Steam
8125 | Scrubber recycle (liquid) pumps | Pollution Control Equipment | Wet Scrubbers | U2 | Forced - Delayed | 2023 | Coal | CC | 100 | Fossil-Steam | SERC | Winter | 3900 | 520 | 1 | 1 | 8125-Scrubber recycle (liquid) pumps | U2-Forced - Delayed | 100-Fossil-Steam
8125 | Scrubber recycle (liquid) pumps | Pollution Control Equipment | Wet Scrubbers | D1 | Forced - Immediate | 2023 | Coal | LI | 100 | Fossil-Steam | MRO | Summer | 9788.1666 | 209 | 1 | 1 | 8125-Scrubber recycle (liquid) pumps | D1-Forced - Immediate | 100-Fossil-Steam
8125 | Scrubber recycle (liquid) pumps | Pollution Control Equipment | Wet Scrubbers | D1 | Forced - Immediate | 2023 | Coal | CC | 100 | Fossil-Steam | WECC | Winter | 8700.3333 | 172 | 1 | 1 | 8125-Scrubber recycle (liquid) pumps | D1-Forced - Immediate | 100-Fossil-Steam
8125 | Scrubber recycle (liquid) pumps | Pollution Control Equipment | Wet Scrubbers | D1 | Forced - Immediate | 2023 | Coal | CC | 100 | Fossil-Steam | SERC | Off-Peak | 1925 | 275 | 1 | 1 | 8125-Scrubber recycle (liquid) pumps | D1-Forced - Immediate | 100-Fossil-Steam
8125 | Scrubber recycle (liquid) pumps | Pollution Control Equipment | Wet Scrubbers | D1 | Forced - Immediate | 2023 | Coal | CC | 100 | Fossil-Steam | RFC | Winter | 375 | 250 | 1 | 1 | 8125-Scrubber recycle (liquid) pumps | D1-Forced - Immediate | 100-Fossil-Steam
8125 | Scrubber recycle (liquid) pumps | Pollution Control Equipment | Wet Scrubbers | D1 | Forced - Immediate | 2023 | Coal | CC | 100 | Fossil-Steam | RFC | Summer | 662.5166 | 127 | 1 | 1 | 8125-Scrubber recycle (liquid) pumps | D1-Forced - Immediate | 100-Fossil-Steam
8125 | Scrubber recycle (liquid) pumps | Pollution Control Equipment | Wet Scrubbers | D1 | Forced - Immediate | 2023 | Coal | CC | 100 | Fossil-Steam | WECC | Winter | 738.6665 | 277 | 1 | 1 | 8125-Scrubber recycle (liquid) pumps | D1-Forced - Immediate | 100-Fossil-Steam
8127 | Scrubber recycle (liquid) pump motors | Pollution Control Equipment | Wet Scrubbers | D1 | Forced - Immediate | 2023 | Coal | CC | 100 | Fossil-Steam | TRE | Winter | 1562.2 | 146 | 1 | 1 | 8127-Scrubber recycle (liquid) pump motors | D1-Forced - Immediate | 100-Fossil-Steam
8127 | Scrubber recycle (liquid) pump motors | Pollution Control Equipment | Wet Scrubbers | D1 | Forced - Immediate | 2023 | Coal | CC | 100 | Fossil-Steam | RFC | Summer | 5092.5333 | 226 | 1 | 1 | 8127-Scrubber recycle (liquid) pump motors | D1-Forced - Immediate | 100-Fossil-Steam
8127 | Scrubber recycle (liquid) pump motors | Pollution Control Equipment | Wet Scrubbers | D2 | Forced - Delayed | 2023 | Coal | CC | 100 | Fossil-Steam | RFC | Off-Peak | 6576.6 | 226 | 1 | 1 | 8127-Scrubber recycle (liquid) pump motors | D2-Forced - Delayed | 100-Fossil-Steam
8130 | Recirculation tanks including agitators | Pollution Control Equipment | Wet Scrubbers | D1 | Forced - Immediate | 2023 | Coal | CC | 100 | Fossil-Steam | WECC | Off-Peak | 4104 | 190 | 1 | 1 | 8130-Recirculation tanks including agitators | D1-Forced - Immediate | 100-Fossil-Steam
8130 | Recirculation tanks including agitators | Pollution Control Equipment | Wet Scrubbers | D1 | Forced - Immediate | 2023 | Coal | CC | 100 | Fossil-Steam | WECC | Summer | 2105.8333 | 190 | 1 | 1 | 8130-Recirculation tanks including agitators | D1-Forced - Immediate | 100-Fossil-Steam
8130 | Recirculation tanks including agitators | Pollution Control Equipment | Wet Scrubbers | D1 | Forced - Immediate | 2023 | Coal | CC | 100 | Fossil-Steam | MRO | Summer | 3733.75 | 515 | 1 | 1 | 8130-Recirculation tanks including agitators | D1-Forced - Immediate | 100-Fossil-Steam
8130 | Recirculation tanks including agitators | Pollution Control Equipment | Wet Scrubbers | D1 | Forced - Immediate | 2023 | Coal | CC | 100 | Fossil-Steam | WECC | Off-Peak | 275.5 | 190 | 1 | 1 | 8130-Recirculation tanks including agitators | D1-Forced - Immediate | 100-Fossil-Steam
8130 | Recirculation tanks including agitators | Pollution Control Equipment | Wet Scrubbers | D1 | Forced - Immediate | 2023 | Coal | CC | 100 | Fossil-Steam | MRO | Summer | 625.25 | 205 | 1 | 1 | 8130-Recirculation tanks including agitators | D1-Forced - Immediate | 100-Fossil-Steam
8130 | Recirculation tanks including agitators | Pollution Control Equipment | Wet Scrubbers | D1 | Forced - Immediate | 2023 | Coal | CC | 100 | Fossil-Steam | WECC | Off-Peak | 11355.6665 | 220 | 1 | 1 | 8130-Recirculation tanks including agitators | D1-Forced - Immediate | 100-Fossil-Steam
8130 | Recirculation tanks including agitators | Pollution Control Equipment | Wet Scrubbers | D1 | Forced - Immediate | 2023 | Coal | CC | 100 | Fossil-Steam | RFC | Summer | 1250.2 | 329 | 1 | 1 | 8130-Recirculation tanks including agitators | D1-Forced - Immediate | 100-Fossil-Steam
8130 | Recirculation tanks including agitators | Pollution Control Equipment | Wet Scrubbers | D1 | Forced - Immediate | 2023 | Coal | CC | 100 | Fossil-Steam | WECC | Off-Peak | 2052 | 360 | 1 | 1 | 8130-Recirculation tanks including agitators | D1-Forced - Immediate | 100-Fossil-Steam
8130 | Recirculation tanks including agitators | Pollution Control Equipment | Wet Scrubbers | D1 | Forced - Immediate | 2023 | Coal | CC | 100 | Fossil-Steam | MRO | Summer | 5553.4165 | 515 | 1 | 1 | 8130-Recirculation tanks including agitators | D1-Forced - Immediate | 100-Fossil-Steam
8130 | Recirculation tanks including agitators | Pollution Control Equipment | Wet Scrubbers | D1 | Forced - Immediate | 2023 | Coal | CC | 100 | Fossil-Steam | RFC | Summer | 710 | 150 | 1 | 1 | 8130-Recirculation tanks including agitators | D1-Forced - Immediate | 100-Fossil-Steam
8130 | Recirculation tanks including agitators | Pollution Control Equipment | Wet Scrubbers | D1 | Forced - Immediate | 2023 | Coal | CC | 100 | Fossil-Steam | WECC | Summer | 25098.3333 | 220 | 1 | 1 | 8130-Recirculation tanks including agitators | D1-Forced - Immediate | 100-Fossil-Steam
8140 | Reaction tanks including agitators | Pollution Control Equipment | Wet Scrubbers | D1 | Forced - Immediate | 2023 | Coal | CC | 100 | Fossil-Steam | WECC | Winter | 413.7 | 197 | 1 | 1 | 8140-Reaction tanks including agitators | D1-Forced - Immediate | 100-Fossil-Steam
8160 | Mist eliminators/demisters and washdown | Pollution Control Equipment | Wet Scrubbers | D1 | Forced - Immediate | 2023 | Coal | CC | 100 | Fossil-Steam | RFC | Summer | 1207.3333 | 40 | 1 | 1 | 8160-Mist eliminators/demisters and washdown | D1-Forced - Immediate | 100-Fossil-Steam
8160 | Mist eliminators/demisters and washdown | Pollution Control Equipment | Wet Scrubbers | D1 | Forced - Immediate | 2023 | Coal | CC | 100 | Fossil-Steam | MRO | Summer | 1073.3332 | 280 | 1 | 1 | 8160-Mist eliminators/demisters and washdown | D1-Forced - Immediate | 100-Fossil-Steam
8160 | Mist eliminators/demisters and washdown | Pollution Control Equipment | Wet Scrubbers | D1 | Forced - Immediate | 2023 | Coal | CC | 100 | Fossil-Steam | RFC | Summer | 2651.9166 | 55 | 1 | 1 | 8160-Mist eliminators/demisters and washdown | D1-Forced - Immediate | 100-Fossil-Steam
8160 | Mist eliminators/demisters and washdown | Pollution Control Equipment | Wet Scrubbers | D1 | Forced - Immediate | 2023 | Coal | CC | 100 | Fossil-Steam | WECC | Off-Peak | 15478.6665 | 247 | 1 | 1 | 8160-Mist eliminators/demisters and washdown | D1-Forced - Immediate | 100-Fossil-Steam
8160 | Mist eliminators/demisters and washdown | Pollution Control Equipment | Wet Scrubbers | D3 | Forced - Postponed | 2023 | Coal | CC | 100 | Fossil-Steam | MRO | Winter | 23485.8999 | 282 | 1 | 1 | 8160-Mist eliminators/demisters and washdown | D3-Forced - Postponed | 100-Fossil-Steam
8160 | Mist eliminators/demisters and washdown | Pollution Control Equipment | Wet Scrubbers | D2 | Forced - Delayed | 2023 | Coal | CC | 100 | Fossil-Steam | MRO | Winter | 1298.5 | 147 | 1 | 1 | 8160-Mist eliminators/demisters and washdown | D2-Forced - Delayed | 100-Fossil-Steam
8160 | Mist eliminators/demisters and washdown | Pollution Control Equipment | Wet Scrubbers | D1 | Forced - Immediate | 2023 | Coal | CC | 100 | Fossil-Steam | RFC | Off-Peak | 7144.0832 | 331 | 1 | 1 | 8160-Mist eliminators/demisters and washdown | D1-Forced - Immediate | 100-Fossil-Steam
8160 | Mist eliminators/demisters and washdown | Pollution Control Equipment | Wet Scrubbers | U1 | Forced - Immediate | 2023 | Coal | CC | 100 | Fossil-Steam | RFC | Off-Peak | 2943 | 270 | 1 | 1 | 8160-Mist eliminators/demisters and washdown | U1-Forced - Immediate | 100-Fossil-Steam
8160 | Mist eliminators/demisters and washdown | Pollution Control Equipment | Wet Scrubbers | D1 | Forced - Immediate | 2023 | Coal | CC | 100 | Fossil-Steam | RFC | Summer | 873 | 60 | 1 | 1 | 8160-Mist eliminators/demisters and washdown | D1-Forced - Immediate | 100-Fossil-Steam
8160 | Mist eliminators/demisters and washdown | Pollution Control Equipment | Wet Scrubbers | D1 | Forced - Immediate | 2023 | Coal | CC | 100 | Fossil-Steam | RFC | Summer | 3367 | 35 | 1 | 1 | 8160-Mist eliminators/demisters and washdown | D1-Forced - Immediate | 100-Fossil-Steam
8160 | Mist eliminators/demisters and washdown | Pollution Control Equipment | Wet Scrubbers | D1 | Forced - Immediate | 2023 | Coal | CC | 100 | Fossil-Steam | MRO | Summer | 1099.9998 | 300 | 1 | 1 | 8160-Mist eliminators/demisters and washdown | D1-Forced - Immediate | 100-Fossil-Steam
8160 | Mist eliminators/demisters and washdown | Pollution Control Equipment | Wet Scrubbers | D2 | Forced - Delayed | 2023 | Coal | CC | 100 | Fossil-Steam | RFC | Winter | 14087.3333 | 226 | 1 | 1 | 8160-Mist eliminators/demisters and washdown | D2-Forced - Delayed | 100-Fossil-Steam
8160 | Mist eliminators/demisters and washdown | Pollution Control Equipment | Wet Scrubbers | D1 | Forced - Immediate | 2023 | Coal | CC | 100 | Fossil-Steam | RFC | Summer | 1561.5833 | 35 | 1 | 1 | 8160-Mist eliminators/demisters and washdown | D1-Forced - Immediate | 100-Fossil-Steam
8160 | Mist eliminators/demisters and washdown | Pollution Control Equipment | Wet Scrubbers | D1 | Forced - Immediate | 2023 | Coal | CC | 100 | Fossil-Steam | MRO | Summer | 46893.75 | 205 | 1 | 1 | 8160-Mist eliminators/demisters and washdown | D1-Forced - Immediate | 100-Fossil-Steam
8160 | Mist eliminators/demisters and washdown | Pollution Control Equipment | Wet Scrubbers | D1 | Forced - Immediate | 2023 | Coal | CC | 100 | Fossil-Steam | WECC | Summer | 3326.4 | 297 | 1 | 1 | 8160-Mist eliminators/demisters and washdown | D1-Forced - Immediate | 100-Fossil-Steam
8160 | Mist eliminators/demisters and washdown | Pollution Control Equipment | Wet Scrubbers | D1 | Forced - Immediate | 2023 | Coal | CC | 100 | Fossil-Steam | RFC | Summer | 4388.4167 | 35 | 1 | 1 | 8160-Mist eliminators/demisters and washdown | D1-Forced - Immediate | 100-Fossil-Steam
8160 | Mist eliminators/demisters and washdown | Pollution Control Equipment | Wet Scrubbers | D3 | Forced - Postponed | 2023 | Coal | CC | 100 | Fossil-Steam | MRO | Winter | 17640 | 280 | 1 | 1 | 8160-Mist eliminators/demisters and washdown | D3-Forced - Postponed | 100-Fossil-Steam
8160 | Mist eliminators/demisters and washdown | Pollution Control Equipment | Wet Scrubbers | D1 | Forced - Immediate | 2023 | Coal | CC | 100 | Fossil-Steam | RFC | Summer | 1058.3333 | 50 | 1 | 1 | 8160-Mist eliminators/demisters and washdown | D1-Forced - Immediate | 100-Fossil-Steam
8160 | Mist eliminators/demisters and washdown | Pollution Control Equipment | Wet Scrubbers | D1 | Forced - Immediate | 2023 | Coal | CC | 100 | Fossil-Steam | MRO | Summer | 2400 | 200 | 1 | 1 | 8160-Mist eliminators/demisters and washdown | D1-Forced - Immediate | 100-Fossil-Steam
8160 | Mist eliminators/demisters and washdown | Pollution Control Equipment | Wet Scrubbers | D1 | Forced - Immediate | 2023 | Coal | CC | 100 | Fossil-Steam | RFC | Summer | 1996.6666 | 50 | 1 | 1 | 8160-Mist eliminators/demisters and washdown | D1-Forced - Immediate | 100-Fossil-Steam
8199 | Other scrubber problems | Pollution Control Equipment | Wet Scrubbers | D1 | Forced - Immediate | 2023 | Coal | CC | 100 | Fossil-Steam | WECC | Winter | 26656 | 170 | 1 | 1 | 8199-Other scrubber problems | D1-Forced - Immediate | 100-Fossil-Steam
8199 | Other scrubber problems | Pollution Control Equipment | Wet Scrubbers | D1 | Forced - Immediate | 2023 | Coal | CC | 100 | Fossil-Steam | RFC | Summer | 232 | 160 | 1 | 1 | 8199-Other scrubber problems | D1-Forced - Immediate | 100-Fossil-Steam
8199 | Other scrubber problems | Pollution Control Equipment | Wet Scrubbers | D1 | Forced - Immediate | 2023 | Coal | CC | 100 | Fossil-Steam | WECC | Winter | 7021.6665 | 220 | 1 | 1 | 8199-Other scrubber problems | D1-Forced - Immediate | 100-Fossil-Steam
8199 | Other scrubber problems | Pollution Control Equipment | Wet Scrubbers | D1 | Forced - Immediate | 2023 | Coal | CC | 100 | Fossil-Steam | WECC | Winter | 41899.3332 | 170 | 1 | 1 | 8199-Other scrubber problems | D1-Forced - Immediate | 100-Fossil-Steam
8199 | Other scrubber problems | Pollution Control Equipment | Wet Scrubbers | D1 | Forced - Immediate | 2023 | Coal | CC | 100 | Fossil-Steam | WECC | Winter | 2060.9999 | 270 | 1 | 1 | 8199-Other scrubber problems | D1-Forced - Immediate | 100-Fossil-Steam
8199 | Other scrubber problems | Pollution Control Equipment | Wet Scrubbers | D2 | Forced - Delayed | 2023 | Coal | CC | 100 | Fossil-Steam | RFC | Off-Peak | 346 | 86.5 | 1 | 1 | 8199-Other scrubber problems | D2-Forced - Delayed | 100-Fossil-Steam
8199 | Other scrubber problems | Pollution Control Equipment | Wet Scrubbers | U2 | Forced - Delayed | 2023 | Coal | CC | 100 | Fossil-Steam | SERC | Summer | 5546.1 | 417 | 1 | 1 | 8199-Other scrubber problems | U2-Forced - Delayed | 100-Fossil-Steam
8199 | Other scrubber problems | Pollution Control Equipment | Wet Scrubbers | D1 | Forced - Immediate | 2023 | Coal | CC | 100 | Fossil-Steam | WECC | Summer | 152.6665 | 229 | 1 | 1 | 8199-Other scrubber problems | D1-Forced - Immediate | 100-Fossil-Steam
8199 | Other scrubber problems | Pollution Control Equipment | Wet Scrubbers | D1 | Forced - Immediate | 2023 | Coal | CC | 100 | Fossil-Steam | SERC | Winter | 1749 | 530 | 1 | 1 | 8199-Other scrubber problems | D1-Forced - Immediate | 100-Fossil-Steam
8199 | Other scrubber problems | Pollution Control Equipment | Wet Scrubbers | D1 | Forced - Immediate | 2023 | Coal | CC | 100 | Fossil-Steam | WECC | Winter | 1890 | 270 | 2 | 2 | 8199-Other scrubber problems | D1-Forced - Immediate | 100-Fossil-Steam
8199 | Other scrubber problems | Pollution Control Equipment | Wet Scrubbers | D1 | Forced - Immediate | 2023 | Coal | CC | 100 | Fossil-Steam | WECC | Winter | 2065.5 | 270 | 1 | 1 | 8199-Other scrubber problems | D1-Forced - Immediate | 100-Fossil-Steam
8199 | Other scrubber problems | Pollution Control Equipment | Wet Scrubbers | U2 | Forced - Delayed | 2023 | Coal | CC | 100 | Fossil-Steam | SERC | Winter | 3878.1 | 417 | 1 | 1 | 8199-Other scrubber problems | U2-Forced - Delayed | 100-Fossil-Steam
8199 | Other scrubber problems | Pollution Control Equipment | Wet Scrubbers | D1 | Forced - Immediate | 2023 | Coal | CC | 100 | Fossil-Steam | RFC | Off-Peak | 251.4165 | 431 | 1 | 1 | 8199-Other scrubber problems | D1-Forced - Immediate | 100-Fossil-Steam
8199 | Other scrubber problems | Pollution Control Equipment | Wet Scrubbers | D1 | Forced - Immediate | 2023 | Coal | CC | 100 | Fossil-Steam | MRO | Off-Peak | 566.5 | 515 | 1 | 1 | 8199-Other scrubber problems | D1-Forced - Immediate | 100-Fossil-Steam
8199 | Other scrubber problems | Pollution Control Equipment | Wet Scrubbers | D1 | Forced - Immediate | 2023 | Coal | CC | 100 | Fossil-Steam | RFC | Off-Peak | 6292.35 | 531 | 1 | 1 | 8199-Other scrubber problems | D1-Forced - Immediate | 100-Fossil-Steam
8199 | Other scrubber problems | Pollution Control Equipment | Wet Scrubbers | D1 | Forced - Immediate | 2023 | Coal | CC | 100 | Fossil-Steam | WECC | Off-Peak | 6800 | 170 | 1 | 1 | 8199-Other scrubber problems | D1-Forced - Immediate | 100-Fossil-Steam
8199 | Other scrubber problems | Pollution Control Equipment | Wet Scrubbers | D1 | Forced - Immediate | 2023 | Coal | CC | 100 | Fossil-Steam | MRO | Summer | 400.4366 | 147.4 | 1 | 1 | 8199-Other scrubber problems | D1-Forced - Immediate | 100-Fossil-Steam
8199 | Other scrubber problems | Pollution Control Equipment | Wet Scrubbers | D1 | Forced - Immediate | 2023 | Coal | CC | 100 | Fossil-Steam | RFC | Summer | 574.9333 | 154 | 1 | 1 | 8199-Other scrubber problems | D1-Forced - Immediate | 100-Fossil-Steam
8199 | Other scrubber problems | Pollution Control Equipment | Wet Scrubbers | D2 | Forced - Delayed | 2023 | Coal | CC | 100 | Fossil-Steam | SERC | Off-Peak | 1130.25 | 137 | 1 | 1 | 8199-Other scrubber problems | D2-Forced - Delayed | 100-Fossil-Steam
8199 | Other scrubber problems | Pollution Control Equipment | Wet Scrubbers | D1 | Forced - Immediate | 2023 | Coal | CC | 100 | Fossil-Steam | RFC | Off-Peak | 3645.6329 | 611 | 1 | 1 | 8199-Other scrubber problems | D1-Forced - Immediate | 100-Fossil-Steam
8199 | Other scrubber problems | Pollution Control Equipment | Wet Scrubbers | D1 | Forced - Immediate | 2023 | Coal | CC | 100 | Fossil-Steam | RFC | Off-Peak | 4021.65 | 331 | 1 | 1 | 8199-Other scrubber problems | D1-Forced - Immediate | 100-Fossil-Steam
8199 | Other scrubber problems | Pollution Control Equipment | Wet Scrubbers | D1 | Forced - Immediate | 2023 | Coal | CC | 100 | Fossil-Steam | RFC | Off-Peak | 5444.9665 | 431 | 1 | 1 | 8199-Other scrubber problems | D1-Forced - Immediate | 100-Fossil-Steam
8199 | Other scrubber problems | Pollution Control Equipment | Wet Scrubbers | D1 | Forced - Immediate | 2023 | Coal | CC | 100 | Fossil-Steam | WECC | Off-Peak | 13888.3333 | 65 | 1 | 1 | 8199-Other scrubber problems | D1-Forced - Immediate | 100-Fossil-Steam
8199 | Other scrubber problems | Pollution Control Equipment | Wet Scrubbers | U2 | Forced - Delayed | 2023 | Coal | CC | 100 | Fossil-Steam | SERC | Off-Peak | 4503.6 | 417 | 1 | 1 | 8199-Other scrubber problems | U2-Forced - Delayed | 100-Fossil-Steam
8199 | Other scrubber problems | Pollution Control Equipment | Wet Scrubbers | U2 | Forced - Delayed | 2023 | Coal | CC | 100 | Fossil-Steam | SERC | Summer | 2078.0499 | 417 | 1 | 1 | 8199-Other scrubber problems | U2-Forced - Delayed | 100-Fossil-Steam
8199 | Other scrubber problems | Pollution Control Equipment | Wet Scrubbers | D1 | Forced - Immediate | 2023 | Coal | CC | 100 | Fossil-Steam | RFC | Off-Peak | 693 | 231 | 1 | 1 | 8199-Other scrubber problems | D1-Forced - Immediate | 100-Fossil-Steam
8199 | Other scrubber problems | Pollution Control Equipment | Wet Scrubbers | D2 | Forced - Delayed | 2023 | Coal | CC | 100 | Fossil-Steam | SERC | Off-Peak | 3374.7666 | 137 | 1 | 1 | 8199-Other scrubber problems | D2-Forced - Delayed | 100-Fossil-Steam
8199 | Other scrubber problems | Pollution Control Equipment | Wet Scrubbers | U1 | Forced - Immediate | 2023 | Coal | CC | 100 | Fossil-Steam | NPCC | Winter | 183414 | 330 | 1 | 1 | 8199-Other scrubber problems | U1-Forced - Immediate | 100-Fossil-Steam
8199 | Other scrubber problems | Pollution Control Equipment | Wet Scrubbers | D1 | Forced - Immediate | 2023 | Coal | CC | 100 | Fossil-Steam | RFC | Summer | 78.75 | 35 | 1 | 1 | 8199-Other scrubber problems | D1-Forced - Immediate | 100-Fossil-Steam
8199 | Other scrubber problems | Pollution Control Equipment | Wet Scrubbers | D1 | Forced - Immediate | 2023 | Coal | CC | 100 | Fossil-Steam | RFC | Winter | 450 | 100 | 1 | 1 | 8199-Other scrubber problems | D1-Forced - Immediate | 100-Fossil-Steam
8200 | Piping | Pollution Control Equipment | Wet Scrubbers | D1 | Forced - Immediate | 2023 | Coal | CC | 100 | Fossil-Steam | RFC | Summer | 314.9998 | 270 | 1 | 1 | 8200-Piping | D1-Forced - Immediate | 100-Fossil-Steam
8200 | Piping | Pollution Control Equipment | Wet Scrubbers | D1 | Forced - Immediate | 2023 | Coal | CC | 100 | Fossil-Steam | WECC | Summer | 2214 | 270 | 1 | 1 | 8200-Piping | D1-Forced - Immediate | 100-Fossil-Steam
8200 | Piping | Pollution Control Equipment | Wet Scrubbers | D1 | Forced - Immediate | 2023 | Coal | CC | 100 | Fossil-Steam | MRO | Winter | 123.2 | 24 | 1 | 1 | 8200-Piping | D1-Forced - Immediate | 100-Fossil-Steam
8200 | Piping | Pollution Control Equipment | Wet Scrubbers | D1 | Forced - Immediate | 2023 | Coal | CC | 100 | Fossil-Steam | WECC | Summer | 975 | 325 | 1 | 1 | 8200-Piping | D1-Forced - Immediate | 100-Fossil-Steam
8200 | Piping | Pollution Control Equipment | Wet Scrubbers | D1 | Forced - Immediate | 2023 | Coal | CC | 100 | Fossil-Steam | WECC | Winter | 111.0666 | 68 | 1 | 1 | 8200-Piping | D1-Forced - Immediate | 100-Fossil-Steam
8200 | Piping | Pollution Control Equipment | Wet Scrubbers | D1 | Forced - Immediate | 2023 | Coal | CC | 100 | Fossil-Steam | WECC | Winter | 520.7 | 82 | 1 | 1 | 8200-Piping | D1-Forced - Immediate | 100-Fossil-Steam
8200 | Piping | Pollution Control Equipment | Wet Scrubbers | D2 | Forced - Delayed | 2023 | Coal | CC | 100 | Fossil-Steam | WECC | Summer | 601.6665 | 190 | 1 | 1 | 8200-Piping | D2-Forced - Delayed | 100-Fossil-Steam
8200 | Piping | Pollution Control Equipment | Wet Scrubbers | D1 | Forced - Immediate | 2023 | Coal | CC | 100 | Fossil-Steam | SERC | Off-Peak | 1987.1999 | 162 | 1 | 1 | 8200-Piping | D1-Forced - Immediate | 100-Fossil-Steam
8200 | Piping | Pollution Control Equipment | Wet Scrubbers | D1 | Forced - Immediate | 2023 | Coal | CC | 100 | Fossil-Steam | RFC | Off-Peak | 5095.0865 | 315.16 | 1 | 1 | 8200-Piping | D1-Forced - Immediate | 100-Fossil-Steam
8200 | Piping | Pollution Control Equipment | Wet Scrubbers | D1 | Forced - Immediate | 2023 | Coal | CC | 100 | Fossil-Steam | RFC | Winter | 966.6666 | 200 | 1 | 1 | 8200-Piping | D1-Forced - Immediate | 100-Fossil-Steam
8200 | Piping | Pollution Control Equipment | Wet Scrubbers | D2 | Forced - Delayed | 2023 | Coal | CC | 100 | Fossil-Steam | WECC | Summer | 559.9999 | 120 | 1 | 1 | 8200-Piping | D2-Forced - Delayed | 100-Fossil-Steam
8200 | Piping | Pollution Control Equipment | Wet Scrubbers | D2 | Forced - Delayed | 2023 | Coal | CC | 100 | Fossil-Steam | WECC | Off-Peak | 600 | 120 | 1 | 1 | 8200-Piping | D2-Forced - Delayed | 100-Fossil-Steam
8200 | Piping | Pollution Control Equipment | Wet Scrubbers | D2 | Forced - Delayed | 2023 | Coal | CC | 100 | Fossil-Steam | WECC | Winter | 723.3332 | 140 | 1 | 1 | 8200-Piping | D2-Forced - Delayed | 100-Fossil-Steam
8200 | Piping | Pollution Control Equipment | Wet Scrubbers | D1 | Forced - Immediate | 2023 | Coal | CC | 100 | Fossil-Steam | WECC | Winter | 250 | 25 | 1 | 1 | 8200-Piping | D1-Forced - Immediate | 100-Fossil-Steam
8200 | Piping | Pollution Control Equipment | Wet Scrubbers | D1 | Forced - Immediate | 2023 | Coal | CC | 100 | Fossil-Steam | WECC | Summer | 325.8332 | 230 | 1 | 1 | 8200-Piping | D1-Forced - Immediate | 100-Fossil-Steam
8200 | Piping | Pollution Control Equipment | Wet Scrubbers | D1 | Forced - Immediate | 2023 | Coal | CC | 100 | Fossil-Steam | SERC | Winter | 220 | 110 | 1 | 1 | 8200-Piping | D1-Forced - Immediate | 100-Fossil-Steam
8200 | Piping | Pollution Control Equipment | Wet Scrubbers | D1 | Forced - Immediate | 2023 | Coal | CC | 100 | Fossil-Steam | WECC | Summer | 2204.5832 | 325 | 1 | 1 | 8200-Piping | D1-Forced - Immediate | 100-Fossil-Steam
8200 | Piping | Pollution Control Equipment | Wet Scrubbers | D1 | Forced - Immediate | 2023 | Coal | CC | 100 | Fossil-Steam | WECC | Winter | 418 | 76 | 1 | 1 | 8200-Piping | D1-Forced - Immediate | 100-Fossil-Steam
8200 | Piping | Pollution Control Equipment | Wet Scrubbers | D1 | Forced - Immediate | 2023 | Coal | CC | 100 | Fossil-Steam | WECC | Winter | 241.9 | 82 | 1 | 1 | 8200-Piping | D1-Forced - Immediate | 100-Fossil-Steam
8200 | Piping | Pollution Control Equipment | Wet Scrubbers | D1 | Forced - Immediate | 2023 | Coal | CC | 100 | Fossil-Steam | WECC | Winter | 53.6666 | 46 | 1 | 1 | 8200-Piping | D1-Forced - Immediate | 100-Fossil-Steam
8210 | Valves | Pollution Control Equipment | Wet Scrubbers | D1 | Forced - Immediate | 2023 | Coal | CC | 100 | Fossil-Steam | RFC | Off-Peak | 3236.2666 | 164 | 1 | 1 | 8210-Valves | D1-Forced - Immediate | 100-Fossil-Steam
8210 | Valves | Pollution Control Equipment | Wet Scrubbers | D1 | Forced - Immediate | 2023 | Coal | CC | 100 | Fossil-Steam | RFC | Winter | 419.65 | 109 | 1 | 1 | 8210-Valves | D1-Forced - Immediate | 100-Fossil-Steam
8210 | Valves | Pollution Control Equipment | Wet Scrubbers | D1 | Forced - Immediate | 2023 | Coal | CC | 100 | Fossil-Steam | RFC | Off-Peak | 1895.1333 | 217 | 1 | 1 | 8210-Valves | D1-Forced - Immediate | 100-Fossil-Steam
8210 | Valves | Pollution Control Equipment | Wet Scrubbers | D1 | Forced - Immediate | 2023 | Coal | CC | 100 | Fossil-Steam | RFC | Summer | 17.7 | 59 | 1 | 1 | 8210-Valves | D1-Forced - Immediate | 100-Fossil-Steam
8210 | Valves | Pollution Control Equipment | Wet Scrubbers | D1 | Forced - Immediate | 2023 | Coal | CC | 100 | Fossil-Steam | WECC | Summer | 38.25 | 27 | 1 | 1 | 8210-Valves | D1-Forced - Immediate | 100-Fossil-Steam
8210 | Valves | Pollution Control Equipment | Wet Scrubbers | D2 | Forced - Delayed | 2023 | Coal | LI | 100 | Fossil-Steam | TRE | Summer | 158.2333 | 101 | 1 | 1 | 8210-Valves | D2-Forced - Delayed | 100-Fossil-Steam
8210 | Valves | Pollution Control Equipment | Wet Scrubbers | D1 | Forced - Immediate | 2023 | Coal | CC | 100 | Fossil-Steam | RFC | Winter | 674.9749 | 199.5 | 1 | 1 | 8210-Valves | D1-Forced - Immediate | 100-Fossil-Steam
8210 | Valves | Pollution Control Equipment | Wet Scrubbers | D1 | Forced - Immediate | 2023 | Coal | CC | 100 | Fossil-Steam | RFC | Summer | 8559.3332 | 185 | 1 | 1 | 8210-Valves | D1-Forced - Immediate | 100-Fossil-Steam
8210 | Valves | Pollution Control Equipment | Wet Scrubbers | D1 | Forced - Immediate | 2023 | Coal | CC | 100 | Fossil-Steam | RFC | Summer | 1167.9545 | 192.52 | 1 | 1 | 8210-Valves | D1-Forced - Immediate | 100-Fossil-Steam
8210 | Valves | Pollution Control Equipment | Wet Scrubbers | D1 | Forced - Immediate | 2023 | Coal | CC | 100 | Fossil-Steam | WECC | Off-Peak | 21.15 | 9 | 1 | 1 | 8210-Valves | D1-Forced - Immediate | 100-Fossil-Steam
8210 | Valves | Pollution Control Equipment | Wet Scrubbers | D1 | Forced - Immediate | 2023 | Coal | CC | 100 | Fossil-Steam | RFC | Off-Peak | 1511 | 60 | 1 | 1 | 8210-Valves | D1-Forced - Immediate | 100-Fossil-Steam
8220 | Strainers or filters | Pollution Control Equipment | Wet Scrubbers | U2 | Forced - Delayed | 2023 | Geothermal | GE | 830 | Geothermal | WECC | Off-Peak | 24489.1435 | 34.59 | 1 | 1 | 8220-Strainers or filters | U2-Forced - Delayed | 830-Geothermal
8220 | Strainers or filters | Pollution Control Equipment | Wet Scrubbers | U2 | Forced - Delayed | 2023 | Geothermal | GE | 830 | Geothermal | WECC | Off-Peak | 18460.3727 | 25.64 | 1 | 1 | 8220-Strainers or filters | U2-Forced - Delayed | 830-Geothermal
8220 | Strainers or filters | Pollution Control Equipment | Wet Scrubbers | U2 | Forced - Delayed | 2023 | Geothermal | GE | 830 | Geothermal | WECC | Off-Peak | 19075.7327 | 25.64 | 1 | 1 | 8220-Strainers or filters | U2-Forced - Delayed | 830-Geothermal
8220 | Strainers or filters | Pollution Control Equipment | Wet Scrubbers | U2 | Forced - Delayed | 2023 | Geothermal | GE | 830 | Geothermal | WECC | Summer | 18460.3727 | 25.64 | 1 | 1 | 8220-Strainers or filters | U2-Forced - Delayed | 830-Geothermal
8220 | Strainers or filters | Pollution Control Equipment | Wet Scrubbers | U2 | Forced - Delayed | 2023 | Geothermal | GE | 830 | Geothermal | WECC | Off-Peak | 24558.3235 | 34.59 | 1 | 1 | 8220-Strainers or filters | U2-Forced - Delayed | 830-Geothermal
8220 | Strainers or filters | Pollution Control Equipment | Wet Scrubbers | U2 | Forced - Delayed | 2023 | Geothermal | GE | 830 | Geothermal | WECC | Summer | 25734.3835 | 34.59 | 1 | 3 | 8220-Strainers or filters | U2-Forced - Delayed | 830-Geothermal
8230 | Ducting | Pollution Control Equipment | Wet Scrubbers | D1 | Forced - Immediate | 2023 | Coal | CC | 100 | Fossil-Steam | RFC | Off-Peak | 11353.3332 | 200 | 1 | 1 | 8230-Ducting | D1-Forced - Immediate | 100-Fossil-Steam
8230 | Ducting | Pollution Control Equipment | Wet Scrubbers | D1 | Forced - Immediate | 2023 | Coal | CC | 100 | Fossil-Steam | SERC | Summer | 18604.6667 | 22 | 1 | 1 | 8230-Ducting | D1-Forced - Immediate | 100-Fossil-Steam
8230 | Ducting | Pollution Control Equipment | Wet Scrubbers | D1 | Forced - Immediate | 2023 | Coal | CC | 100 | Fossil-Steam | RFC | Winter | 1257.0833 | 175 | 1 | 1 | 8230-Ducting | D1-Forced - Immediate | 100-Fossil-Steam
8230 | Ducting | Pollution Control Equipment | Wet Scrubbers | U1 | Forced - Immediate | 2023 | Coal | CC | 100 | Fossil-Steam | RFC | Summer | 24006.5 | 361 | 1 | 1 | 8230-Ducting | U1-Forced - Immediate | 100-Fossil-Steam
8230 | Ducting | Pollution Control Equipment | Wet Scrubbers | D1 | Forced - Immediate | 2023 | Coal | CC | 100 | Fossil-Steam | RFC | Off-Peak | 15226.7498 | 231 | 1 | 1 | 8230-Ducting | D1-Forced - Immediate | 100-Fossil-Steam
8230 | Ducting | Pollution Control Equipment | Wet Scrubbers | D1 | Forced - Immediate | 2023 | Coal | CC | 100 | Fossil-Steam | RFC | Off-Peak | 29241.84 | 219.04 | 1 | 1 | 8230-Ducting | D1-Forced - Immediate | 100-Fossil-Steam
8230 | Ducting | Pollution Control Equipment | Wet Scrubbers | D2 | Forced - Delayed | 2023 | Coal | LI | 100 | Fossil-Steam | MRO | Off-Peak | 13311 | 255 | 1 | 1 | 8230-Ducting | D2-Forced - Delayed | 100-Fossil-Steam
8230 | Ducting | Pollution Control Equipment | Wet Scrubbers | U1 | Forced - Immediate | 2023 | Coal | CC | 100 | Fossil-Steam | SERC | Summer | 115652.5331 | 712 | 1 | 1 | 8230-Ducting | U1-Forced - Immediate | 100-Fossil-Steam
8235 | Demister | Pollution Control Equipment | Wet Scrubbers | U1 | Forced - Immediate | 2023 | Geothermal | GE | 830 | Geothermal | WECC | Winter | 4.05 | 27 | 1 | 1 | 8235-Demister | U1-Forced - Immediate | 830-Geothermal
8235 | Demister | Pollution Control Equipment | Wet Scrubbers | U1 | Forced - Immediate | 2023 | Geothermal | GE | 830 | Geothermal | WECC | Winter | 5.4 | 27 | 1 | 1 | 8235-Demister | U1-Forced - Immediate | 830-Geothermal
8240 | Bypass dampers | Pollution Control Equipment | Wet Scrubbers | SF | Startup Failure | 2023 | Coal | CC | 100 | Fossil-Steam | WECC | Off-Peak | 1614.6665 | 280 | 1 | 1 | 8240-Bypass dampers | SF-Startup Failure | 100-Fossil-Steam
8250 | Dampers other than bypass | Pollution Control Equipment | Wet Scrubbers | D1 | Forced - Immediate | 2023 | Coal | CC | 100 | Fossil-Steam | RFC | Summer | 5506.5833 | 169 | 1 | 1 | 8250-Dampers other than bypass | D1-Forced - Immediate | 100-Fossil-Steam
8250 | Dampers other than bypass | Pollution Control Equipment | Wet Scrubbers | U1 | Forced - Immediate | 2023 | Coal | CC | 100 | Fossil-Steam | SERC | Winter | 53960 | 380 | 1 | 1 | 8250-Dampers other than bypass | U1-Forced - Immediate | 100-Fossil-Steam
8250 | Dampers other than bypass | Pollution Control Equipment | Wet Scrubbers | U1 | Forced - Immediate | 2023 | Coal | CC | 100 | Fossil-Steam | SERC | Winter | 27360 | 380 | 1 | 1 | 8250-Dampers other than bypass | U1-Forced - Immediate | 100-Fossil-Steam
8250 | Dampers other than bypass | Pollution Control Equipment | Wet Scrubbers | D1 | Forced - Immediate | 2023 | Coal | CC | 100 | Fossil-Steam | WECC | Off-Peak | 63.8 | 11 | 1 | 1 | 8250-Dampers other than bypass | D1-Forced - Immediate | 100-Fossil-Steam
8260 | Scrubber booster I.D. fan (fan specific to the scrubber) | Pollution Control Equipment | Wet Scrubbers | D1 | Forced - Immediate | 2023 | Coal | CC | 100 | Fossil-Steam | WECC | Summer | 2766.75 | 217 | 1 | 1 | 8260-Scrubber booster I.D. fan (fan specific to the scrubber) | D1-Forced - Immediate | 100-Fossil-Steam
8260 | Scrubber booster I.D. fan (fan specific to the scrubber) | Pollution Control Equipment | Wet Scrubbers | D1 | Forced - Immediate | 2023 | Coal | CC | 100 | Fossil-Steam | WECC | Summer | 3798.45 | 207 | 1 | 1 | 8260-Scrubber booster I.D. fan (fan specific to the scrubber) | D1-Forced - Immediate | 100-Fossil-Steam
8260 | Scrubber booster I.D. fan (fan specific to the scrubber) | Pollution Control Equipment | Wet Scrubbers | D1 | Forced - Immediate | 2023 | Coal | CC | 100 | Fossil-Steam | RFC | Winter | 348.2999 | 243 | 1 | 1 | 8260-Scrubber booster I.D. fan (fan specific to the scrubber) | D1-Forced - Immediate | 100-Fossil-Steam
8260 | Scrubber booster I.D. fan (fan specific to the scrubber) | Pollution Control Equipment | Wet Scrubbers | D1 | Forced - Immediate | 2023 | Coal | CC | 100 | Fossil-Steam | RFC | Off-Peak | 193.0665 | 181 | 1 | 1 | 8260-Scrubber booster I.D. fan (fan specific to the scrubber) | D1-Forced - Immediate | 100-Fossil-Steam
8260 | Scrubber booster I.D. fan (fan specific to the scrubber) | Pollution Control Equipment | Wet Scrubbers | D2 | Forced - Delayed | 2023 | Coal | CC | 100 | Fossil-Steam | RFC | Off-Peak | 1010.1567 | 17.9 | 1 | 1 | 8260-Scrubber booster I.D. fan (fan specific to the scrubber) | D2-Forced - Delayed | 100-Fossil-Steam
8260 | Scrubber booster I.D. fan (fan specific to the scrubber) | Pollution Control Equipment | Wet Scrubbers | D1 | Forced - Immediate | 2023 | Coal | CC | 100 | Fossil-Steam | RFC | Off-Peak | 5973.3333 | 175 | 1 | 1 | 8260-Scrubber booster I.D. fan (fan specific to the scrubber) | D1-Forced - Immediate | 100-Fossil-Steam
8260 | Scrubber booster I.D. fan (fan specific to the scrubber) | Pollution Control Equipment | Wet Scrubbers | D1 | Forced - Immediate | 2023 | Coal | CC | 100 | Fossil-Steam | RFC | Off-Peak | 45596.8333 | 190 | 1 | 1 | 8260-Scrubber booster I.D. fan (fan specific to the scrubber) | D1-Forced - Immediate | 100-Fossil-Steam
8260 | Scrubber booster I.D. fan (fan specific to the scrubber) | Pollution Control Equipment | Wet Scrubbers | D1 | Forced - Immediate | 2023 | Coal | CC | 100 | Fossil-Steam | RFC | Off-Peak | 2654.6665 | 181 | 1 | 1 | 8260-Scrubber booster I.D. fan (fan specific to the scrubber) | D1-Forced - Immediate | 100-Fossil-Steam
8260 | Scrubber booster I.D. fan (fan specific to the scrubber) | Pollution Control Equipment | Wet Scrubbers | D1 | Forced - Immediate | 2023 | Coal | CC | 100 | Fossil-Steam | RFC | Summer | 132.9167 | 25 | 1 | 1 | 8260-Scrubber booster I.D. fan (fan specific to the scrubber) | D1-Forced - Immediate | 100-Fossil-Steam
8260 | Scrubber booster I.D. fan (fan specific to the scrubber) | Pollution Control Equipment | Wet Scrubbers | D2 | Forced - Delayed | 2023 | Coal | CC | 100 | Fossil-Steam | RFC | Off-Peak | 533.6166 | 50.5 | 1 | 1 | 8260-Scrubber booster I.D. fan (fan specific to the scrubber) | D2-Forced - Delayed | 100-Fossil-Steam
8260 | Scrubber booster I.D. fan (fan specific to the scrubber) | Pollution Control Equipment | Wet Scrubbers | D1 | Forced - Immediate | 2023 | Coal | CC | 100 | Fossil-Steam | RFC | Summer | 608.85 | 110.7 | 1 | 1 | 8260-Scrubber booster I.D. fan (fan specific to the scrubber) | D1-Forced - Immediate | 100-Fossil-Steam
8260 | Scrubber booster I.D. fan (fan specific to the scrubber) | Pollution Control Equipment | Wet Scrubbers | D1 | Forced - Immediate | 2023 | Coal | CC | 100 | Fossil-Steam | RFC | Winter | 5971.15 | 307 | 1 | 1 | 8260-Scrubber booster I.D. fan (fan specific to the scrubber) | D1-Forced - Immediate | 100-Fossil-Steam
8260 | Scrubber booster I.D. fan (fan specific to the scrubber) | Pollution Control Equipment | Wet Scrubbers | D2 | Forced - Delayed | 2023 | Coal | CC | 100 | Fossil-Steam | RFC | Off-Peak | 687.81 | 60.6 | 1 | 1 | 8260-Scrubber booster I.D. fan (fan specific to the scrubber) | D2-Forced - Delayed | 100-Fossil-Steam
8260 | Scrubber booster I.D. fan (fan specific to the scrubber) | Pollution Control Equipment | Wet Scrubbers | D1 | Forced - Immediate | 2023 | Coal | CC | 100 | Fossil-Steam | RFC | Off-Peak | 1706.25 | 175 | 1 | 1 | 8260-Scrubber booster I.D. fan (fan specific to the scrubber) | D1-Forced - Immediate | 100-Fossil-Steam
8260 | Scrubber booster I.D. fan (fan specific to the scrubber) | Pollution Control Equipment | Wet Scrubbers | D1 | Forced - Immediate | 2023 | Coal | CC | 100 | Fossil-Steam | RFC | Summer | 397.1 | 361 | 1 | 1 | 8260-Scrubber booster I.D. fan (fan specific to the scrubber) | D1-Forced - Immediate | 100-Fossil-Steam
8260 | Scrubber booster I.D. fan (fan specific to the scrubber) | Pollution Control Equipment | Wet Scrubbers | D1 | Forced - Immediate | 2023 | Coal | CC | 100 | Fossil-Steam | RFC | Winter | 327.6 | 234 | 1 | 1 | 8260-Scrubber booster I.D. fan (fan specific to the scrubber) | D1-Forced - Immediate | 100-Fossil-Steam
8260 | Scrubber booster I.D. fan (fan specific to the scrubber) | Pollution Control Equipment | Wet Scrubbers | U1 | Forced - Immediate | 2023 | Gas | GG | 100 | Fossil-Steam | SERC | Summer | 47742.2665 | 422 | 1 | 1 | 8260-Scrubber booster I.D. fan (fan specific to the scrubber) | U1-Forced - Immediate | 100-Fossil-Steam
8260 | Scrubber booster I.D. fan (fan specific to the scrubber) | Pollution Control Equipment | Wet Scrubbers | D1 | Forced - Immediate | 2023 | Coal | CC | 100 | Fossil-Steam | RFC | Winter | 563.1166 | 299 | 1 | 1 | 8260-Scrubber booster I.D. fan (fan specific to the scrubber) | D1-Forced - Immediate | 100-Fossil-Steam
8260 | Scrubber booster I.D. fan (fan specific to the scrubber) | Pollution Control Equipment | Wet Scrubbers | D1 | Forced - Immediate | 2023 | Coal | CC | 100 | Fossil-Steam | RFC | Off-Peak | 20.25 | 81 | 1 | 1 | 8260-Scrubber booster I.D. fan (fan specific to the scrubber) | D1-Forced - Immediate | 100-Fossil-Steam
8260 | Scrubber booster I.D. fan (fan specific to the scrubber) | Pollution Control Equipment | Wet Scrubbers | D1 | Forced - Immediate | 2023 | Coal | CC | 100 | Fossil-Steam | RFC | Summer | 276.6666 | 200 | 1 | 1 | 8260-Scrubber booster I.D. fan (fan specific to the scrubber) | D1-Forced - Immediate | 100-Fossil-Steam
8260 | Scrubber booster I.D. fan (fan specific to the scrubber) | Pollution Control Equipment | Wet Scrubbers | D1 | Forced - Immediate | 2023 | Coal | CC | 100 | Fossil-Steam | RFC | Winter | 436.7998 | 234 | 1 | 1 | 8260-Scrubber booster I.D. fan (fan specific to the scrubber) | D1-Forced - Immediate | 100-Fossil-Steam
8260 | Scrubber booster I.D. fan (fan specific to the scrubber) | Pollution Control Equipment | Wet Scrubbers | D1 | Forced - Immediate | 2023 | Coal | CC | 100 | Fossil-Steam | RFC | Off-Peak | 1038.7999 | 294 | 1 | 1 | 8260-Scrubber booster I.D. fan (fan specific to the scrubber) | D1-Forced - Immediate | 100-Fossil-Steam
8260 | Scrubber booster I.D. fan (fan specific to the scrubber) | Pollution Control Equipment | Wet Scrubbers | D1 | Forced - Immediate | 2023 | Coal | CC | 100 | Fossil-Steam | RFC | Summer | 704.9999 | 225 | 1 | 1 | 8260-Scrubber booster I.D. fan (fan specific to the scrubber) | D1-Forced - Immediate | 100-Fossil-Steam
8260 | Scrubber booster I.D. fan (fan specific to the scrubber) | Pollution Control Equipment | Wet Scrubbers | D1 | Forced - Immediate | 2023 | Coal | CC | 100 | Fossil-Steam | RFC | Off-Peak | 1674.4 | 208 | 1 | 1 | 8260-Scrubber booster I.D. fan (fan specific to the scrubber) | D1-Forced - Immediate | 100-Fossil-Steam
8260 | Scrubber booster I.D. fan (fan specific to the scrubber) | Pollution Control Equipment | Wet Scrubbers | D1 | Forced - Immediate | 2023 | Coal | CC | 100 | Fossil-Steam | WECC | Summer | 473.5999 | 192 | 1 | 1 | 8260-Scrubber booster I.D. fan (fan specific to the scrubber) | D1-Forced - Immediate | 100-Fossil-Steam
8260 | Scrubber booster I.D. fan (fan specific to the scrubber) | Pollution Control Equipment | Wet Scrubbers | D1 | Forced - Immediate | 2023 | Coal | CC | 100 | Fossil-Steam | RFC | Summer | 652.3 | 118.6 | 1 | 1 | 8260-Scrubber booster I.D. fan (fan specific to the scrubber) | D1-Forced - Immediate | 100-Fossil-Steam
8261 | Scrubber booster I.D. fan drive | Pollution Control Equipment | Wet Scrubbers | D1 | Forced - Immediate | 2023 | Coal | CC | 100 | Fossil-Steam | RFC | Summer | 14162.5 | 250 | 1 | 1 | 8261-Scrubber booster I.D. fan drive | D1-Forced - Immediate | 100-Fossil-Steam
8262 | Scrubber booster I.D. fan vibration (fan specific to the scrubber) | Pollution Control Equipment | Wet Scrubbers | D1 | Forced - Immediate | 2023 | Coal | CC | 100 | Fossil-Steam | SERC | Off-Peak | 8790.8331 | 350 | 1 | 1 | 8262-Scrubber booster I.D. fan vibration (fan specific to the scrubber) | D1-Forced - Immediate | 100-Fossil-Steam
8262 | Scrubber booster I.D. fan vibration (fan specific to the scrubber) | Pollution Control Equipment | Wet Scrubbers | D1 | Forced - Immediate | 2023 | Coal | CC | 100 | Fossil-Steam | RFC | Summer | 1301.1665 | 211 | 1 | 1 | 8262-Scrubber booster I.D. fan vibration (fan specific to the scrubber) | D1-Forced - Immediate | 100-Fossil-Steam
8262 | Scrubber booster I.D. fan vibration (fan specific to the scrubber) | Pollution Control Equipment | Wet Scrubbers | U1 | Forced - Immediate | 2023 | Coal | CC | 100 | Fossil-Steam | RFC | Off-Peak | 28253.9999 | 306 | 1 | 1 | 8262-Scrubber booster I.D. fan vibration (fan specific to the scrubber) | U1-Forced - Immediate | 100-Fossil-Steam
8262 | Scrubber booster I.D. fan vibration (fan specific to the scrubber) | Pollution Control Equipment | Wet Scrubbers | D1 | Forced - Immediate | 2023 | Coal | CC | 100 | Fossil-Steam | SERC | Off-Peak | 1430 | 130 | 1 | 1 | 8262-Scrubber booster I.D. fan vibration (fan specific to the scrubber) | D1-Forced - Immediate | 100-Fossil-Steam
8262 | Scrubber booster I.D. fan vibration (fan specific to the scrubber) | Pollution Control Equipment | Wet Scrubbers | D1 | Forced - Immediate | 2023 | Coal | CC | 100 | Fossil-Steam | RFC | Off-Peak | 1887.5 | 250 | 1 | 1 | 8262-Scrubber booster I.D. fan vibration (fan specific to the scrubber) | D1-Forced - Immediate | 100-Fossil-Steam
8262 | Scrubber booster I.D. fan vibration (fan specific to the scrubber) | Pollution Control Equipment | Wet Scrubbers | D1 | Forced - Immediate | 2023 | Coal | CC | 100 | Fossil-Steam | RFC | Off-Peak | 1157.9165 | 175 | 1 | 1 | 8262-Scrubber booster I.D. fan vibration (fan specific to the scrubber) | D1-Forced - Immediate | 100-Fossil-Steam
8262 | Scrubber booster I.D. fan vibration (fan specific to the scrubber) | Pollution Control Equipment | Wet Scrubbers | D1 | Forced - Immediate | 2023 | Coal | CC | 100 | Fossil-Steam | RFC | Off-Peak | 1735.4165 | 175 | 1 | 1 | 8262-Scrubber booster I.D. fan vibration (fan specific to the scrubber) | D1-Forced - Immediate | 100-Fossil-Steam
8262 | Scrubber booster I.D. fan vibration (fan specific to the scrubber) | Pollution Control Equipment | Wet Scrubbers | D1 | Forced - Immediate | 2023 | Coal | CC | 100 | Fossil-Steam | SERC | Summer | 5300 | 265 | 1 | 1 | 8262-Scrubber booster I.D. fan vibration (fan specific to the scrubber) | D1-Forced - Immediate | 100-Fossil-Steam
8262 | Scrubber booster I.D. fan vibration (fan specific to the scrubber) | Pollution Control Equipment | Wet Scrubbers | D1 | Forced - Immediate | 2023 | Coal | CC | 100 | Fossil-Steam | SERC | Off-Peak | 3329.1666 | 85 | 1 | 1 | 8262-Scrubber booster I.D. fan vibration (fan specific to the scrubber) | D1-Forced - Immediate | 100-Fossil-Steam
8262 | Scrubber booster I.D. fan vibration (fan specific to the scrubber) | Pollution Control Equipment | Wet Scrubbers | D1 | Forced - Immediate | 2023 | Coal | CC | 100 | Fossil-Steam | RFC | Off-Peak | 9021.25 | 175 | 1 | 1 | 8262-Scrubber booster I.D. fan vibration (fan specific to the scrubber) | D1-Forced - Immediate | 100-Fossil-Steam
8262 | Scrubber booster I.D. fan vibration (fan specific to the scrubber) | Pollution Control Equipment | Wet Scrubbers | D1 | Forced - Immediate | 2023 | Coal | CC | 100 | Fossil-Steam | RFC | Off-Peak | 2095.5328 | 731 | 1 | 1 | 8262-Scrubber booster I.D. fan vibration (fan specific to the scrubber) | D1-Forced - Immediate | 100-Fossil-Steam
8265 | Scrubber ID fan dampers | Pollution Control Equipment | Wet Scrubbers | D1 | Forced - Immediate | 2023 | Gas | GG | 100 | Fossil-Steam | SERC | Summer | 606.6666 | 65 | 1 | 1 | 8265-Scrubber ID fan dampers | D1-Forced - Immediate | 100-Fossil-Steam
8270 | Scrubber booster F.D. fan (fan specific to the scrubber) | Pollution Control Equipment | Wet Scrubbers | D1 | Forced - Immediate | 2023 | Coal | CC | 100 | Fossil-Steam | RFC | Off-Peak | 151.6667 | 20 | 1 | 1 | 8270-Scrubber booster F.D. fan (fan specific to the scrubber) | D1-Forced - Immediate | 100-Fossil-Steam
8270 | Scrubber booster F.D. fan (fan specific to the scrubber) | Pollution Control Equipment | Wet Scrubbers | D1 | Forced - Immediate | 2023 | Coal | CC | 100 | Fossil-Steam | SERC | Summer | 695.4665 | 256 | 1 | 1 | 8270-Scrubber booster F.D. fan (fan specific to the scrubber) | D1-Forced - Immediate | 100-Fossil-Steam
8270 | Scrubber booster F.D. fan (fan specific to the scrubber) | Pollution Control Equipment | Wet Scrubbers | D1 | Forced - Immediate | 2023 | Coal | CC | 100 | Fossil-Steam | RFC | Winter | 1704.05 | 129.75 | 1 | 1 | 8270-Scrubber booster F.D. fan (fan specific to the scrubber) | D1-Forced - Immediate | 100-Fossil-Steam
8270 | Scrubber booster F.D. fan (fan specific to the scrubber) | Pollution Control Equipment | Wet Scrubbers | D1 | Forced - Immediate | 2023 | Coal | CC | 100 | Fossil-Steam | RFC | Summer | 22.589 | 27.66 | 1 | 1 | 8270-Scrubber booster F.D. fan (fan specific to the scrubber) | D1-Forced - Immediate | 100-Fossil-Steam
8270 | Scrubber booster F.D. fan (fan specific to the scrubber) | Pollution Control Equipment | Wet Scrubbers | D1 | Forced - Immediate | 2023 | Coal | CC | 100 | Fossil-Steam | RFC | Winter | 25770.84 | 405.84 | 1 | 1 | 8270-Scrubber booster F.D. fan (fan specific to the scrubber) | D1-Forced - Immediate | 100-Fossil-Steam
8272 | Scrubber booster F.D. fan vibration (fan specific to the scrubber) | Pollution Control Equipment | Wet Scrubbers | D1 | Forced - Immediate | 2023 | Coal | CC | 100 | Fossil-Steam | WECC | Summer | 2724.3333 | 220 | 1 | 1 | 8272-Scrubber booster F.D. fan vibration (fan specific to the scrubber) | D1-Forced - Immediate | 100-Fossil-Steam
8272 | Scrubber booster F.D. fan vibration (fan specific to the scrubber) | Pollution Control Equipment | Wet Scrubbers | D1 | Forced - Immediate | 2023 | Coal | CC | 100 | Fossil-Steam | SERC | Winter | 160 | 160 | 1 | 1 | 8272-Scrubber booster F.D. fan vibration (fan specific to the scrubber) | D1-Forced - Immediate | 100-Fossil-Steam
8272 | Scrubber booster F.D. fan vibration (fan specific to the scrubber) | Pollution Control Equipment | Wet Scrubbers | D1 | Forced - Immediate | 2023 | Coal | CC | 100 | Fossil-Steam | SERC | Winter | 7370 | 110 | 1 | 1 | 8272-Scrubber booster F.D. fan vibration (fan specific to the scrubber) | D1-Forced - Immediate | 100-Fossil-Steam
8272 | Scrubber booster F.D. fan vibration (fan specific to the scrubber) | Pollution Control Equipment | Wet Scrubbers | D1 | Forced - Immediate | 2023 | Coal | CC | 100 | Fossil-Steam | WECC | Off-Peak | 4013.3331 | 350 | 1 | 1 | 8272-Scrubber booster F.D. fan vibration (fan specific to the scrubber) | D1-Forced - Immediate | 100-Fossil-Steam
8272 | Scrubber booster F.D. fan vibration (fan specific to the scrubber) | Pollution Control Equipment | Wet Scrubbers | D1 | Forced - Immediate | 2023 | Coal | CC | 100 | Fossil-Steam | SERC | Winter | 9765 | 155 | 1 | 1 | 8272-Scrubber booster F.D. fan vibration (fan specific to the scrubber) | D1-Forced - Immediate | 100-Fossil-Steam
8272 | Scrubber booster F.D. fan vibration (fan specific to the scrubber) | Pollution Control Equipment | Wet Scrubbers | D1 | Forced - Immediate | 2023 | Coal | CC | 100 | Fossil-Steam | RFC | Summer | 16026.8333 | 169 | 1 | 1 | 8272-Scrubber booster F.D. fan vibration (fan specific to the scrubber) | D1-Forced - Immediate | 100-Fossil-Steam
8272 | Scrubber booster F.D. fan vibration (fan specific to the scrubber) | Pollution Control Equipment | Wet Scrubbers | D1 | Forced - Immediate | 2023 | Coal | CC | 100 | Fossil-Steam | SERC | Winter | 3420 | 120 | 1 | 1 | 8272-Scrubber booster F.D. fan vibration (fan specific to the scrubber) | D1-Forced - Immediate | 100-Fossil-Steam
8274 | Scrubber booster F.D. fan blades (fan specific to the scrubber) | Pollution Control Equipment | Wet Scrubbers | D1 | Forced - Immediate | 2023 | Coal | CC | 100 | Fossil-Steam | SERC | Summer | 860.2499 | 279 | 1 | 1 | 8274-Scrubber booster F.D. fan blades (fan specific to the scrubber) | D1-Forced - Immediate | 100-Fossil-Steam
8280 | Reagent feed piping | Pollution Control Equipment | Wet Scrubbers | D1 | Forced - Immediate | 2023 | Coal | CC | 100 | Fossil-Steam | WECC | Summer | 3.5 | 7 | 1 | 1 | 8280-Reagent feed piping | D1-Forced - Immediate | 100-Fossil-Steam
8280 | Reagent feed piping | Pollution Control Equipment | Wet Scrubbers | D1 | Forced - Immediate | 2023 | Coal | CC | 100 | Fossil-Steam | WECC | Winter | 34 | 20 | 1 | 1 | 8280-Reagent feed piping | D1-Forced - Immediate | 100-Fossil-Steam
8280 | Reagent feed piping | Pollution Control Equipment | Wet Scrubbers | D1 | Forced - Immediate | 2023 | Coal | CC | 100 | Fossil-Steam | SERC | Summer | 148.5 | 81 | 1 | 1 | 8280-Reagent feed piping | D1-Forced - Immediate | 100-Fossil-Steam
8280 | Reagent feed piping | Pollution Control Equipment | Wet Scrubbers | D1 | Forced - Immediate | 2023 | Coal | CC | 100 | Fossil-Steam | SERC | Summer | 233.3333 | 56 | 1 | 1 | 8280-Reagent feed piping | D1-Forced - Immediate | 100-Fossil-Steam
8280 | Reagent feed piping | Pollution Control Equipment | Wet Scrubbers | D1 | Forced - Immediate | 2023 | Coal | CC | 100 | Fossil-Steam | RFC | Off-Peak | 5221.9166 | 281 | 1 | 1 | 8280-Reagent feed piping | D1-Forced - Immediate | 100-Fossil-Steam
8280 | Reagent feed piping | Pollution Control Equipment | Wet Scrubbers | D1 | Forced - Immediate | 2023 | Coal | CC | 100 | Fossil-Steam | MRO | Winter | 569.8333 | 65 | 1 | 1 | 8280-Reagent feed piping | D1-Forced - Immediate | 100-Fossil-Steam
8299 | Other piping; ducting; damper; and fan problems | Pollution Control Equipment | Wet Scrubbers | D1 | Forced - Immediate | 2023 | Coal | CC | 100 | Fossil-Steam | RFC | Off-Peak | 75 | 37.5 | 2 | 2 | 8299-Other piping; ducting; damper; and fan problems | D1-Forced - Immediate | 100-Fossil-Steam
8299 | Other piping; ducting; damper; and fan problems | Pollution Control Equipment | Wet Scrubbers | D2 | Forced - Delayed | 2023 | Coal | CC | 100 | Fossil-Steam | RFC | Winter | 93 | 93 | 1 | 1 | 8299-Other piping; ducting; damper; and fan problems | D2-Forced - Delayed | 100-Fossil-Steam
8299 | Other piping; ducting; damper; and fan problems | Pollution Control Equipment | Wet Scrubbers | D1 | Forced - Immediate | 2023 | Coal | CC | 100 | Fossil-Steam | RFC | Off-Peak | 875 | 175 | 1 | 1 | 8299-Other piping; ducting; damper; and fan problems | D1-Forced - Immediate | 100-Fossil-Steam
8299 | Other piping; ducting; damper; and fan problems | Pollution Control Equipment | Wet Scrubbers | D2 | Forced - Delayed | 2023 | Coal | CC | 100 | Fossil-Steam | RFC | Winter | 87 | 87 | 2 | 2 | 8299-Other piping; ducting; damper; and fan problems | D2-Forced - Delayed | 100-Fossil-Steam
8300 | Waste disposal/recovery tanks | Pollution Control Equipment | Wet Scrubbers | D1 | Forced - Immediate | 2023 | Coal | CC | 100 | Fossil-Steam | RFC | Off-Peak | 4949.3165 | 431 | 1 | 1 | 8300-Waste disposal/recovery tanks | D1-Forced - Immediate | 100-Fossil-Steam
8300 | Waste disposal/recovery tanks | Pollution Control Equipment | Wet Scrubbers | D1 | Forced - Immediate | 2023 | Coal | CC | 100 | Fossil-Steam | SERC | Off-Peak | 51480 | 360 | 1 | 1 | 8300-Waste disposal/recovery tanks | D1-Forced - Immediate | 100-Fossil-Steam
8330 | Dewatering equipment (thickener; centrifuge; etc.) | Pollution Control Equipment | Wet Scrubbers | D1 | Forced - Immediate | 2023 | Coal | CC | 100 | Fossil-Steam | RFC | Summer | 1187.55 | 117 | 1 | 1 | 8330-Dewatering equipment (thickener; centrifuge; etc.) | D1-Forced - Immediate | 100-Fossil-Steam
8330 | Dewatering equipment (thickener; centrifuge; etc.) | Pollution Control Equipment | Wet Scrubbers | D1 | Forced - Immediate | 2023 | Coal | CC | 100 | Fossil-Steam | RFC | Off-Peak | 1435.2 | 119.6 | 1 | 1 | 8330-Dewatering equipment (thickener; centrifuge; etc.) | D1-Forced - Immediate | 100-Fossil-Steam
8330 | Dewatering equipment (thickener; centrifuge; etc.) | Pollution Control Equipment | Wet Scrubbers | D2 | Forced - Delayed | 2023 | Coal | CC | 100 | Fossil-Steam | RFC | Off-Peak | 2112.6 | 100.6 | 1 | 1 | 8330-Dewatering equipment (thickener; centrifuge; etc.) | D2-Forced - Delayed | 100-Fossil-Steam
8330 | Dewatering equipment (thickener; centrifuge; etc.) | Pollution Control Equipment | Wet Scrubbers | D1 | Forced - Immediate | 2023 | Coal | CC | 100 | Fossil-Steam | SERC | Winter | 9100 | 260 | 1 | 1 | 8330-Dewatering equipment (thickener; centrifuge; etc.) | D1-Forced - Immediate | 100-Fossil-Steam
8330 | Dewatering equipment (thickener; centrifuge; etc.) | Pollution Control Equipment | Wet Scrubbers | D1 | Forced - Immediate | 2023 | Coal | CC | 100 | Fossil-Steam | RFC | Winter | 1622.8333 | 107 | 1 | 1 | 8330-Dewatering equipment (thickener; centrifuge; etc.) | D1-Forced - Immediate | 100-Fossil-Steam
8330 | Dewatering equipment (thickener; centrifuge; etc.) | Pollution Control Equipment | Wet Scrubbers | D1 | Forced - Immediate | 2023 | Coal | CC | 100 | Fossil-Steam | SERC | Winter | 7800 | 260 | 1 | 1 | 8330-Dewatering equipment (thickener; centrifuge; etc.) | D1-Forced - Immediate | 100-Fossil-Steam
8330 | Dewatering equipment (thickener; centrifuge; etc.) | Pollution Control Equipment | Wet Scrubbers | D1 | Forced - Immediate | 2023 | Coal | CC | 100 | Fossil-Steam | RFC | Off-Peak | 2192 | 68.5 | 1 | 1 | 8330-Dewatering equipment (thickener; centrifuge; etc.) | D1-Forced - Immediate | 100-Fossil-Steam
8330 | Dewatering equipment (thickener; centrifuge; etc.) | Pollution Control Equipment | Wet Scrubbers | D1 | Forced - Immediate | 2023 | Coal | CC | 100 | Fossil-Steam | SERC | Off-Peak | 38480 | 370 | 1 | 1 | 8330-Dewatering equipment (thickener; centrifuge; etc.) | D1-Forced - Immediate | 100-Fossil-Steam
8330 | Dewatering equipment (thickener; centrifuge; etc.) | Pollution Control Equipment | Wet Scrubbers | D1 | Forced - Immediate | 2023 | Coal | CC | 100 | Fossil-Steam | RFC | Winter | 689 | 106 | 1 | 1 | 8330-Dewatering equipment (thickener; centrifuge; etc.) | D1-Forced - Immediate | 100-Fossil-Steam
8340 | Centrifuge/vacuum filter | Pollution Control Equipment | Wet Scrubbers | D1 | Forced - Immediate | 2023 | Coal | CC | 100 | Fossil-Steam | RFC | Off-Peak | 1442.4 | 120.2 | 1 | 1 | 8340-Centrifuge/vacuum filter | D1-Forced - Immediate | 100-Fossil-Steam
8340 | Centrifuge/vacuum filter | Pollution Control Equipment | Wet Scrubbers | D1 | Forced - Immediate | 2023 | Coal | CC | 100 | Fossil-Steam | RFC | Off-Peak | 1525.2 | 127.1 | 1 | 1 | 8340-Centrifuge/vacuum filter | D1-Forced - Immediate | 100-Fossil-Steam
8399 | Solids conveying and mixing system problems | Pollution Control Equipment | Wet Scrubbers | D1 | Forced - Immediate | 2023 | Gas | GG | 100 | Fossil-Steam | WECC | Winter | 553.8 | 39 | 1 | 1 | 8399-Solids conveying and mixing system problems | D1-Forced - Immediate | 100-Fossil-Steam
8404 | Scrubber gas discharge reheaters - tube leaks | Pollution Control Equipment | Wet Scrubbers | D1 | Forced - Immediate | 2023 | Coal | LI | 100 | Fossil-Steam | TRE | Winter | 445.7666 | 62.2 | 1 | 1 | 8404-Scrubber gas discharge reheaters - tube leaks | D1-Forced - Immediate | 100-Fossil-Steam
8410 | Scrubber instruments and controls | Pollution Control Equipment | Wet Scrubbers | D1 | Forced - Immediate | 2023 | Coal | CC | 100 | Fossil-Steam | SERC | Off-Peak | 600 | 240 | 2 | 2 | 8410-Scrubber instruments and controls | D1-Forced - Immediate | 100-Fossil-Steam
8410 | Scrubber instruments and controls | Pollution Control Equipment | Wet Scrubbers | D1 | Forced - Immediate | 2023 | Coal | CC | 100 | Fossil-Steam | SERC | Off-Peak | 1125 | 225 | 2 | 2 | 8410-Scrubber instruments and controls | D1-Forced - Immediate | 100-Fossil-Steam
8410 | Scrubber instruments and controls | Pollution Control Equipment | Wet Scrubbers | D1 | Forced - Immediate | 2023 | Coal | CC | 100 | Fossil-Steam | TRE | Summer | 1395.9832 | 221 | 1 | 1 | 8410-Scrubber instruments and controls | D1-Forced - Immediate | 100-Fossil-Steam
8410 | Scrubber instruments and controls | Pollution Control Equipment | Wet Scrubbers | D1 | Forced - Immediate | 2023 | Coal | CC | 100 | Fossil-Steam | WECC | Winter | 1698.5164 | 457 | 1 | 1 | 8410-Scrubber instruments and controls | D1-Forced - Immediate | 100-Fossil-Steam
8410 | Scrubber instruments and controls | Pollution Control Equipment | Wet Scrubbers | U1 | Forced - Immediate | 2023 | Coal | CC | 100 | Fossil-Steam | WECC | Winter | 11784.9332 | 523 | 1 | 1 | 8410-Scrubber instruments and controls | U1-Forced - Immediate | 100-Fossil-Steam
8415 | Liquid level controls | Pollution Control Equipment | Wet Scrubbers | D1 | Forced - Immediate | 2023 | Coal | CC | 100 | Fossil-Steam | RFC | Off-Peak | 75.5691 | 76.85 | 1 | 1 | 8415-Liquid level controls | D1-Forced - Immediate | 100-Fossil-Steam
8415 | Liquid level controls | Pollution Control Equipment | Wet Scrubbers | D1 | Forced - Immediate | 2023 | Coal | CC | 100 | Fossil-Steam | RFC | Off-Peak | 28.5 | 45 | 1 | 1 | 8415-Liquid level controls | D1-Forced - Immediate | 100-Fossil-Steam
8425 | Miscellaneous mechanical failures | Pollution Control Equipment | Wet Scrubbers | D1 | Forced - Immediate | 2023 | Coal | CC | 100 | Fossil-Steam | WECC | Winter | 5 | 10 | 1 | 1 | 8425-Miscellaneous mechanical failures | D1-Forced - Immediate | 100-Fossil-Steam
8425 | Miscellaneous mechanical failures | Pollution Control Equipment | Wet Scrubbers | D1 | Forced - Immediate | 2023 | Coal | CC | 100 | Fossil-Steam | WECC | Winter | 9.1667 | 10 | 1 | 1 | 8425-Miscellaneous mechanical failures | D1-Forced - Immediate | 100-Fossil-Steam
8425 | Miscellaneous mechanical failures | Pollution Control Equipment | Wet Scrubbers | D1 | Forced - Immediate | 2023 | Coal | CC | 100 | Fossil-Steam | RFC | Summer | 26125 | 550 | 1 | 1 | 8425-Miscellaneous mechanical failures | D1-Forced - Immediate | 100-Fossil-Steam
8425 | Miscellaneous mechanical failures | Pollution Control Equipment | Wet Scrubbers | D1 | Forced - Immediate | 2023 | Coal | CC | 100 | Fossil-Steam | WECC | Off-Peak | 301.5833 | 55 | 1 | 1 | 8425-Miscellaneous mechanical failures | D1-Forced - Immediate | 100-Fossil-Steam
8426 | Miscellaneous electrical failures | Pollution Control Equipment | Wet Scrubbers | D1 | Forced - Immediate | 2023 | Coal | CC | 100 | Fossil-Steam | WECC | Off-Peak | 2165.3332 | 140 | 1 | 1 | 8426-Miscellaneous electrical failures | D1-Forced - Immediate | 100-Fossil-Steam
8426 | Miscellaneous electrical failures | Pollution Control Equipment | Wet Scrubbers | D1 | Forced - Immediate | 2023 | Coal | CC | 100 | Fossil-Steam | RFC | Summer | 2882.1332 | 224 | 1 | 1 | 8426-Miscellaneous electrical failures | D1-Forced - Immediate | 100-Fossil-Steam
8426 | Miscellaneous electrical failures | Pollution Control Equipment | Wet Scrubbers | D1 | Forced - Immediate | 2023 | Coal | CC | 100 | Fossil-Steam | RFC | Summer | 6958.9332 | 224 | 1 | 1 | 8426-Miscellaneous electrical failures | D1-Forced - Immediate | 100-Fossil-Steam
8426 | Miscellaneous electrical failures | Pollution Control Equipment | Wet Scrubbers | U1 | Forced - Immediate | 2023 | Coal | CC | 100 | Fossil-Steam | RFC | Summer | 341913.6 | 742 | 1 | 1 | 8426-Miscellaneous electrical failures | U1-Forced - Immediate | 100-Fossil-Steam
8426 | Miscellaneous electrical failures | Pollution Control Equipment | Wet Scrubbers | D1 | Forced - Immediate | 2023 | Coal | CC | 100 | Fossil-Steam | SERC | Off-Peak | 18900 | 350 | 1 | 1 | 8426-Miscellaneous electrical failures | D1-Forced - Immediate | 100-Fossil-Steam
8426 | Miscellaneous electrical failures | Pollution Control Equipment | Wet Scrubbers | D1 | Forced - Immediate | 2023 | Coal | CC | 100 | Fossil-Steam | SERC | Off-Peak | 1680 | 480 | 1 | 1 | 8426-Miscellaneous electrical failures | D1-Forced - Immediate | 100-Fossil-Steam
8460 | Testing | Pollution Control Equipment | Wet Scrubbers | D1 | Forced - Immediate | 2023 | Coal | CC | 100 | Fossil-Steam | MRO | Off-Peak | 149.2333 | 74 | 1 | 1 | 8460-Testing | D1-Forced - Immediate | 100-Fossil-Steam
8460 | Testing | Pollution Control Equipment | Wet Scrubbers | D1 | Forced - Immediate | 2023 | Coal | CC | 100 | Fossil-Steam | MRO | Off-Peak | 348 | 174 | 1 | 1 | 8460-Testing | D1-Forced - Immediate | 100-Fossil-Steam
8499 | Other miscellaneous wet scrubber problems | Pollution Control Equipment | Wet Scrubbers | D1 | Forced - Immediate | 2023 | Coal | CC | 100 | Fossil-Steam | RFC | Winter | 550.4203 | 241.06 | 1 | 1 | 8499-Other miscellaneous wet scrubber problems | D1-Forced - Immediate | 100-Fossil-Steam
8499 | Other miscellaneous wet scrubber problems | Pollution Control Equipment | Wet Scrubbers | U1 | Forced - Immediate | 2023 | Coal | CC | 100 | Fossil-Steam | NPCC | Summer | 199584 | 108 | 1 | 1 | 8499-Other miscellaneous wet scrubber problems | U1-Forced - Immediate | 100-Fossil-Steam
8499 | Other miscellaneous wet scrubber problems | Pollution Control Equipment | Wet Scrubbers | D1 | Forced - Immediate | 2023 | Coal | CC | 100 | Fossil-Steam | MRO | Summer | 354.6666 | 224 | 1 | 1 | 8499-Other miscellaneous wet scrubber problems | D1-Forced - Immediate | 100-Fossil-Steam
8499 | Other miscellaneous wet scrubber problems | Pollution Control Equipment | Wet Scrubbers | D1 | Forced - Immediate | 2023 | Coal | CC | 100 | Fossil-Steam | WECC | Winter | 711.4667 | 32 | 1 | 1 | 8499-Other miscellaneous wet scrubber problems | D1-Forced - Immediate | 100-Fossil-Steam
8499 | Other miscellaneous wet scrubber problems | Pollution Control Equipment | Wet Scrubbers | D2 | Forced - Delayed | 2023 | Coal | CC | 100 | Fossil-Steam | RFC | Off-Peak | 2880.2166 | 61 | 1 | 1 | 8499-Other miscellaneous wet scrubber problems | D2-Forced - Delayed | 100-Fossil-Steam
8499 | Other miscellaneous wet scrubber problems | Pollution Control Equipment | Wet Scrubbers | D1 | Forced - Immediate | 2023 | Coal | CC | 100 | Fossil-Steam | WECC | Off-Peak | 157.5 | 175 | 1 | 1 | 8499-Other miscellaneous wet scrubber problems | D1-Forced - Immediate | 100-Fossil-Steam
8499 | Other miscellaneous wet scrubber problems | Pollution Control Equipment | Wet Scrubbers | D1 | Forced - Immediate | 2023 | Coal | CC | 100 | Fossil-Steam | RFC | Off-Peak | 871.5893 | 125.71 | 1 | 1 | 8499-Other miscellaneous wet scrubber problems | D1-Forced - Immediate | 100-Fossil-Steam
8499 | Other miscellaneous wet scrubber problems | Pollution Control Equipment | Wet Scrubbers | D1 | Forced - Immediate | 2023 | Coal | CC | 100 | Fossil-Steam | RFC | Off-Peak | 1531.4 | 117.8 | 1 | 1 | 8499-Other miscellaneous wet scrubber problems | D1-Forced - Immediate | 100-Fossil-Steam
8499 | Other miscellaneous wet scrubber problems | Pollution Control Equipment | Wet Scrubbers | U1 | Forced - Immediate | 2023 | Coal | CC | 100 | Fossil-Steam | RFC | Summer | 681.9333 | 193 | 1 | 1 | 8499-Other miscellaneous wet scrubber problems | U1-Forced - Immediate | 100-Fossil-Steam
8499 | Other miscellaneous wet scrubber problems | Pollution Control Equipment | Wet Scrubbers | D1 | Forced - Immediate | 2023 | Coal | CC | 100 | Fossil-Steam | WECC | Summer | 39.6 | 24 | 1 | 1 | 8499-Other miscellaneous wet scrubber problems | D1-Forced - Immediate | 100-Fossil-Steam
8499 | Other miscellaneous wet scrubber problems | Pollution Control Equipment | Wet Scrubbers | D1 | Forced - Immediate | 2023 | Coal | CC | 100 | Fossil-Steam | WECC | Summer | 112 | 40 | 1 | 1 | 8499-Other miscellaneous wet scrubber problems | D1-Forced - Immediate | 100-Fossil-Steam
8499 | Other miscellaneous wet scrubber problems | Pollution Control Equipment | Wet Scrubbers | D2 | Forced - Delayed | 2023 | Coal | CC | 100 | Fossil-Steam | RFC | Off-Peak | 2735.7656 | 61.18 | 1 | 1 | 8499-Other miscellaneous wet scrubber problems | D2-Forced - Delayed | 100-Fossil-Steam
8499 | Other miscellaneous wet scrubber problems | Pollution Control Equipment | Wet Scrubbers | D2 | Forced - Delayed | 2023 | Coal | CC | 100 | Fossil-Steam | WECC | Winter | 120 | 10 | 1 | 1 | 8499-Other miscellaneous wet scrubber problems | D2-Forced - Delayed | 100-Fossil-Steam
8499 | Other miscellaneous wet scrubber problems | Pollution Control Equipment | Wet Scrubbers | D1 | Forced - Immediate | 2023 | Coal | CC | 100 | Fossil-Steam | WECC | Summer | 70.2666 | 34 | 1 | 1 | 8499-Other miscellaneous wet scrubber problems | D1-Forced - Immediate | 100-Fossil-Steam
8499 | Other miscellaneous wet scrubber problems | Pollution Control Equipment | Wet Scrubbers | U1 | Forced - Immediate | 2023 | Coal | CC | 100 | Fossil-Steam | NPCC | Summer | 601920 | 330 | 1 | 1 | 8499-Other miscellaneous wet scrubber problems | U1-Forced - Immediate | 100-Fossil-Steam
8499 | Other miscellaneous wet scrubber problems | Pollution Control Equipment | Wet Scrubbers | U1 | Forced - Immediate | 2023 | Coal | CC | 100 | Fossil-Steam | WECC | Winter | 981.8663 | 526 | 1 | 1 | 8499-Other miscellaneous wet scrubber problems | U1-Forced - Immediate | 100-Fossil-Steam
8499 | Other miscellaneous wet scrubber problems | Pollution Control Equipment | Wet Scrubbers | U1 | Forced - Immediate | 2023 | Coal | CC | 100 | Fossil-Steam | RFC | Summer | 459.9833 | 193 | 1 | 1 | 8499-Other miscellaneous wet scrubber problems | U1-Forced - Immediate | 100-Fossil-Steam
8499 | Other miscellaneous wet scrubber problems | Pollution Control Equipment | Wet Scrubbers | U2 | Forced - Delayed | 2023 | Coal | CC | 100 | Fossil-Steam | MRO | Winter | 10846 | 374 | 1 | 1 | 8499-Other miscellaneous wet scrubber problems | U2-Forced - Delayed | 100-Fossil-Steam
8499 | Other miscellaneous wet scrubber problems | Pollution Control Equipment | Wet Scrubbers | D2 | Forced - Delayed | 2023 | Coal | CC | 100 | Fossil-Steam | WECC | Winter | 1923.3333 | 20 | 1 | 1 | 8499-Other miscellaneous wet scrubber problems | D2-Forced - Delayed | 100-Fossil-Steam
8499 | Other miscellaneous wet scrubber problems | Pollution Control Equipment | Wet Scrubbers | D1 | Forced - Immediate | 2023 | Coal | CC | 100 | Fossil-Steam | RFC | Winter | 881.8332 | 185 | 1 | 1 | 8499-Other miscellaneous wet scrubber problems | D1-Forced - Immediate | 100-Fossil-Steam
8499 | Other miscellaneous wet scrubber problems | Pollution Control Equipment | Wet Scrubbers | D1 | Forced - Immediate | 2023 | Coal | CC | 100 | Fossil-Steam | WECC | Winter | 14676.6666 | 170 | 1 | 1 | 8499-Other miscellaneous wet scrubber problems | D1-Forced - Immediate | 100-Fossil-Steam
8499 | Other miscellaneous wet scrubber problems | Pollution Control Equipment | Wet Scrubbers | D1 | Forced - Immediate | 2023 | Coal | CC | 100 | Fossil-Steam | WECC | Off-Peak | 25 | 20 | 1 | 1 | 8499-Other miscellaneous wet scrubber problems | D1-Forced - Immediate | 100-Fossil-Steam
8499 | Other miscellaneous wet scrubber problems | Pollution Control Equipment | Wet Scrubbers | D1 | Forced - Immediate | 2023 | Coal | CC | 100 | Fossil-Steam | RFC | Off-Peak | 1753.5 | 83.5 | 1 | 1 | 8499-Other miscellaneous wet scrubber problems | D1-Forced - Immediate | 100-Fossil-Steam
8500 | Slurry storage and feed tanks | Pollution Control Equipment | Dry Scrubbers | D1 | Forced - Immediate | 2023 | Coal | CC | 100 | Fossil-Steam | MRO | Off-Peak | 1056.0416 | 342.5 | 1 | 1 | 8500-Slurry storage and feed tanks | D1-Forced - Immediate | 100-Fossil-Steam
8500 | Slurry storage and feed tanks | Pollution Control Equipment | Dry Scrubbers | D1 | Forced - Immediate | 2023 | Coal | CC | 100 | Fossil-Steam | MRO | Off-Peak | 1444.1666 | 50 | 1 | 1 | 8500-Slurry storage and feed tanks | D1-Forced - Immediate | 100-Fossil-Steam
8500 | Slurry storage and feed tanks | Pollution Control Equipment | Dry Scrubbers | D1 | Forced - Immediate | 2023 | Coal | CC | 100 | Fossil-Steam | WECC | Summer | 2533.4999 | 135 | 1 | 1 | 8500-Slurry storage and feed tanks | D1-Forced - Immediate | 100-Fossil-Steam
8501 | Reagent storage; feed bins; and conveyors | Pollution Control Equipment | Dry Scrubbers | D1 | Forced - Immediate | 2023 | Coal | LI | 100 | Fossil-Steam | MRO | Winter | 787.4998 | 270 | 1 | 1 | 8501-Reagent storage; feed bins; and conveyors | D1-Forced - Immediate | 100-Fossil-Steam
8501 | Reagent storage; feed bins; and conveyors | Pollution Control Equipment | Dry Scrubbers | D1 | Forced - Immediate | 2023 | Coal | CC | 100 | Fossil-Steam | WECC | Summer | 2432.25 | 235 | 1 | 1 | 8501-Reagent storage; feed bins; and conveyors | D1-Forced - Immediate | 100-Fossil-Steam
8502 | Weigh feeders | Pollution Control Equipment | Dry Scrubbers | D1 | Forced - Immediate | 2023 | Coal | CC | 100 | Fossil-Steam | WECC | Off-Peak | 1527.25 | 149 | 1 | 1 | 8502-Weigh feeders | D1-Forced - Immediate | 100-Fossil-Steam
8503 | Screw conveyors | Pollution Control Equipment | Dry Scrubbers | D1 | Forced - Immediate | 2023 | Coal | CC | 100 | Fossil-Steam | SERC | Summer | 163.4166 | 37 | 1 | 1 | 8503-Screw conveyors | D1-Forced - Immediate | 100-Fossil-Steam
8504 | Mills/slakers | Pollution Control Equipment | Dry Scrubbers | D1 | Forced - Immediate | 2023 | Coal | CC | 100 | Fossil-Steam | WECC | Off-Peak | 11204.8 | 298 | 1 | 1 | 8504-Mills/slakers | D1-Forced - Immediate | 100-Fossil-Steam
8504 | Mills/slakers | Pollution Control Equipment | Dry Scrubbers | D1 | Forced - Immediate | 2023 | Coal | CC | 100 | Fossil-Steam | WECC | Winter | 1306.8 | 216 | 1 | 1 | 8504-Mills/slakers | D1-Forced - Immediate | 100-Fossil-Steam
8504 | Mills/slakers | Pollution Control Equipment | Dry Scrubbers | D1 | Forced - Immediate | 2023 | Coal | CC | 100 | Fossil-Steam | WECC | Summer | 6206 | 107 | 1 | 1 | 8504-Mills/slakers | D1-Forced - Immediate | 100-Fossil-Steam
8504 | Mills/slakers | Pollution Control Equipment | Dry Scrubbers | U1 | Forced - Immediate | 2023 | Coal | LI | 100 | Fossil-Steam | MRO | Off-Peak | 9824.5 | 401 | 1 | 1 | 8504-Mills/slakers | U1-Forced - Immediate | 100-Fossil-Steam
8504 | Mills/slakers | Pollution Control Equipment | Dry Scrubbers | D1 | Forced - Immediate | 2023 | Coal | LI | 100 | Fossil-Steam | MRO | Off-Peak | 1368 | 114 | 1 | 1 | 8504-Mills/slakers | D1-Forced - Immediate | 100-Fossil-Steam
8504 | Mills/slakers | Pollution Control Equipment | Dry Scrubbers | D1 | Forced - Immediate | 2023 | Coal | CC | 100 | Fossil-Steam | WECC | Summer | 8269.3332 | 140 | 1 | 1 | 8504-Mills/slakers | D1-Forced - Immediate | 100-Fossil-Steam
8504 | Mills/slakers | Pollution Control Equipment | Dry Scrubbers | D1 | Forced - Immediate | 2023 | Coal | CC | 100 | Fossil-Steam | WECC | Winter | 728.0166 | 121 | 1 | 1 | 8504-Mills/slakers | D1-Forced - Immediate | 100-Fossil-Steam
8506 | Slurry pipelines | Pollution Control Equipment | Dry Scrubbers | D1 | Forced - Immediate | 2023 | Coal | CC | 100 | Fossil-Steam | WECC | Summer | 437.9 | 151 | 1 | 1 | 8506-Slurry pipelines | D1-Forced - Immediate | 100-Fossil-Steam
8506 | Slurry pipelines | Pollution Control Equipment | Dry Scrubbers | D1 | Forced - Immediate | 2023 | Coal | CC | 100 | Fossil-Steam | WECC | Summer | 3549.2331 | 287 | 1 | 1 | 8506-Slurry pipelines | D1-Forced - Immediate | 100-Fossil-Steam
8506 | Slurry pipelines | Pollution Control Equipment | Dry Scrubbers | D2 | Forced - Delayed | 2023 | Coal | CC | 100 | Fossil-Steam | SERC | Off-Peak | 78.75 | 63 | 1 | 1 | 8506-Slurry pipelines | D2-Forced - Delayed | 100-Fossil-Steam
8506 | Slurry pipelines | Pollution Control Equipment | Dry Scrubbers | D1 | Forced - Immediate | 2023 | Coal | CC | 100 | Fossil-Steam | MRO | Off-Peak | 315.1665 | 310 | 1 | 1 | 8506-Slurry pipelines | D1-Forced - Immediate | 100-Fossil-Steam
8506 | Slurry pipelines | Pollution Control Equipment | Dry Scrubbers | D1 | Forced - Immediate | 2023 | Coal | CC | 100 | Fossil-Steam | MRO | Winter | 20575 | 500 | 1 | 1 | 8506-Slurry pipelines | D1-Forced - Immediate | 100-Fossil-Steam
8506 | Slurry pipelines | Pollution Control Equipment | Dry Scrubbers | D1 | Forced - Immediate | 2023 | Coal | CC | 100 | Fossil-Steam | RFC | Summer | 322.6 | 322.6 | 1 | 1 | 8506-Slurry pipelines | D1-Forced - Immediate | 100-Fossil-Steam
8506 | Slurry pipelines | Pollution Control Equipment | Dry Scrubbers | D1 | Forced - Immediate | 2023 | Coal | CC | 100 | Fossil-Steam | MRO | Winter | 1482 | 570 | 1 | 1 | 8506-Slurry pipelines | D1-Forced - Immediate | 100-Fossil-Steam
8506 | Slurry pipelines | Pollution Control Equipment | Dry Scrubbers | D1 | Forced - Immediate | 2023 | Coal | CC | 100 | Fossil-Steam | WECC | Off-Peak | 798.4166 | 55 | 1 | 1 | 8506-Slurry pipelines | D1-Forced - Immediate | 100-Fossil-Steam
8507 | Reagent uploading and transfer systems | Pollution Control Equipment | Dry Scrubbers | D2 | Forced - Delayed | 2023 | Coal | CC | 100 | Fossil-Steam | WECC | Summer | 6063.9998 | 240 | 1 | 1 | 8507-Reagent uploading and transfer systems | D2-Forced - Delayed | 100-Fossil-Steam
8507 | Reagent uploading and transfer systems | Pollution Control Equipment | Dry Scrubbers | D1 | Forced - Immediate | 2023 | Coal | CC | 100 | Fossil-Steam | WECC | Summer | 5194.25 | 263 | 1 | 1 | 8507-Reagent uploading and transfer systems | D1-Forced - Immediate | 100-Fossil-Steam
8510 | Slurry mixers and agitators | Pollution Control Equipment | Dry Scrubbers | D1 | Forced - Immediate | 2023 | Coal | CC | 100 | Fossil-Steam | SERC | Summer | 4117.2 | 47 | 1 | 1 | 8510-Slurry mixers and agitators | D1-Forced - Immediate | 100-Fossil-Steam
8510 | Slurry mixers and agitators | Pollution Control Equipment | Dry Scrubbers | D1 | Forced - Immediate | 2023 | Coal | CC | 100 | Fossil-Steam | SERC | Winter | 1696 | 30 | 1 | 1 | 8510-Slurry mixers and agitators | D1-Forced - Immediate | 100-Fossil-Steam
8510 | Slurry mixers and agitators | Pollution Control Equipment | Dry Scrubbers | D1 | Forced - Immediate | 2023 | Coal | CC | 100 | Fossil-Steam | MRO | Winter | 7316.75 | 565 | 1 | 1 | 8510-Slurry mixers and agitators | D1-Forced - Immediate | 100-Fossil-Steam
8510 | Slurry mixers and agitators | Pollution Control Equipment | Dry Scrubbers | D1 | Forced - Immediate | 2023 | Coal | CC | 100 | Fossil-Steam | WECC | Winter | 463.5 | 103 | 1 | 1 | 8510-Slurry mixers and agitators | D1-Forced - Immediate | 100-Fossil-Steam
8510 | Slurry mixers and agitators | Pollution Control Equipment | Dry Scrubbers | D1 | Forced - Immediate | 2023 | Coal | CC | 100 | Fossil-Steam | SERC | Winter | 14800.9167 | 35 | 1 | 1 | 8510-Slurry mixers and agitators | D1-Forced - Immediate | 100-Fossil-Steam
8520 | Slurry transfer pumps and motors | Pollution Control Equipment | Dry Scrubbers | D1 | Forced - Immediate | 2023 | Coal | CC | 100 | Fossil-Steam | WECC | Off-Peak | 907.8 | 178 | 1 | 1 | 8520-Slurry transfer pumps and motors | D1-Forced - Immediate | 100-Fossil-Steam
8520 | Slurry transfer pumps and motors | Pollution Control Equipment | Dry Scrubbers | D1 | Forced - Immediate | 2023 | Coal | CC | 100 | Fossil-Steam | WECC | Summer | 2927.1333 | 92 | 1 | 1 | 8520-Slurry transfer pumps and motors | D1-Forced - Immediate | 100-Fossil-Steam
8520 | Slurry transfer pumps and motors | Pollution Control Equipment | Dry Scrubbers | D1 | Forced - Immediate | 2023 | Coal | CC | 100 | Fossil-Steam | WECC | Summer | 296.45 | 121 | 1 | 1 | 8520-Slurry transfer pumps and motors | D1-Forced - Immediate | 100-Fossil-Steam
8520 | Slurry transfer pumps and motors | Pollution Control Equipment | Dry Scrubbers | D1 | Forced - Immediate | 2023 | Coal | CC | 100 | Fossil-Steam | WECC | Off-Peak | 127.5 | 102 | 1 | 1 | 8520-Slurry transfer pumps and motors | D1-Forced - Immediate | 100-Fossil-Steam
8520 | Slurry transfer pumps and motors | Pollution Control Equipment | Dry Scrubbers | D1 | Forced - Immediate | 2023 | Coal | CC | 100 | Fossil-Steam | WECC | Off-Peak | 451.2 | 188 | 1 | 1 | 8520-Slurry transfer pumps and motors | D1-Forced - Immediate | 100-Fossil-Steam
8520 | Slurry transfer pumps and motors | Pollution Control Equipment | Dry Scrubbers | D1 | Forced - Immediate | 2023 | Coal | CC | 100 | Fossil-Steam | WECC | Summer | 2704 | 338 | 1 | 1 | 8520-Slurry transfer pumps and motors | D1-Forced - Immediate | 100-Fossil-Steam
8520 | Slurry transfer pumps and motors | Pollution Control Equipment | Dry Scrubbers | D1 | Forced - Immediate | 2023 | Coal | CC | 100 | Fossil-Steam | WECC | Winter | 354.6666 | 266 | 1 | 1 | 8520-Slurry transfer pumps and motors | D1-Forced - Immediate | 100-Fossil-Steam
8520 | Slurry transfer pumps and motors | Pollution Control Equipment | Dry Scrubbers | U1 | Forced - Immediate | 2023 | Coal | CC | 100 | Fossil-Steam | WECC | Off-Peak | 2180.2664 | 448 | 1 | 1 | 8520-Slurry transfer pumps and motors | U1-Forced - Immediate | 100-Fossil-Steam
8520 | Slurry transfer pumps and motors | Pollution Control Equipment | Dry Scrubbers | D1 | Forced - Immediate | 2023 | Coal | CC | 100 | Fossil-Steam | WECC | Off-Peak | 1993.5999 | 168 | 1 | 1 | 8520-Slurry transfer pumps and motors | D1-Forced - Immediate | 100-Fossil-Steam
8520 | Slurry transfer pumps and motors | Pollution Control Equipment | Dry Scrubbers | U1 | Forced - Immediate | 2023 | Coal | CC | 100 | Fossil-Steam | WECC | Off-Peak | 16389.3332 | 448 | 1 | 1 | 8520-Slurry transfer pumps and motors | U1-Forced - Immediate | 100-Fossil-Steam
8521 | Reagent/slurry problems | Pollution Control Equipment | Dry Scrubbers | D1 | Forced - Immediate | 2023 | Coal | CC | 100 | Fossil-Steam | WECC | Winter | 293.8333 | 205 | 1 | 1 | 8521-Reagent/slurry problems | D1-Forced - Immediate | 100-Fossil-Steam
8521 | Reagent/slurry problems | Pollution Control Equipment | Dry Scrubbers | D1 | Forced - Immediate | 2023 | Coal | CC | 100 | Fossil-Steam | WECC | Winter | 743.26 | 106.18 | 1 | 1 | 8521-Reagent/slurry problems | D1-Forced - Immediate | 100-Fossil-Steam
8521 | Reagent/slurry problems | Pollution Control Equipment | Dry Scrubbers | D1 | Forced - Immediate | 2023 | Coal | CC | 100 | Fossil-Steam | MRO | Winter | 1864.5 | 565 | 1 | 1 | 8521-Reagent/slurry problems | D1-Forced - Immediate | 100-Fossil-Steam
8521 | Reagent/slurry problems | Pollution Control Equipment | Dry Scrubbers | D2 | Forced - Delayed | 2023 | Coal | CC | 100 | Fossil-Steam | SERC | Winter | 565.8 | 69 | 1 | 1 | 8521-Reagent/slurry problems | D2-Forced - Delayed | 100-Fossil-Steam
8521 | Reagent/slurry problems | Pollution Control Equipment | Dry Scrubbers | D1 | Forced - Immediate | 2023 | Coal | CC | 100 | Fossil-Steam | WECC | Winter | 888.5399 | 106.2 | 1 | 1 | 8521-Reagent/slurry problems | D1-Forced - Immediate | 100-Fossil-Steam
8521 | Reagent/slurry problems | Pollution Control Equipment | Dry Scrubbers | D1 | Forced - Immediate | 2023 | Coal | CC | 100 | Fossil-Steam | SERC | Off-Peak | 181.9997 | 390 | 1 | 1 | 8521-Reagent/slurry problems | D1-Forced - Immediate | 100-Fossil-Steam
8521 | Reagent/slurry problems | Pollution Control Equipment | Dry Scrubbers | D1 | Forced - Immediate | 2023 | Coal | CC | 100 | Fossil-Steam | WECC | Summer | 1455.3 | 63 | 1 | 1 | 8521-Reagent/slurry problems | D1-Forced - Immediate | 100-Fossil-Steam
8522 | Piping | Pollution Control Equipment | Dry Scrubbers | D1 | Forced - Immediate | 2023 | Coal | CC | 100 | Fossil-Steam | MRO | Summer | 3605.7883 | 36.1 | 1 | 1 | 8522-Piping | D1-Forced - Immediate | 100-Fossil-Steam
8522 | Piping | Pollution Control Equipment | Dry Scrubbers | U1 | Forced - Immediate | 2023 | Coal | CC | 100 | Fossil-Steam | WECC | Winter | 2225.5833 | 85 | 1 | 1 | 8522-Piping | U1-Forced - Immediate | 100-Fossil-Steam
8523 | Valves | Pollution Control Equipment | Dry Scrubbers | D2 | Forced - Delayed | 2023 | Coal | CC | 100 | Fossil-Steam | MRO | Winter | 396.6665 | 476 | 1 | 1 | 8523-Valves | D2-Forced - Delayed | 100-Fossil-Steam
8523 | Valves | Pollution Control Equipment | Dry Scrubbers | U1 | Forced - Immediate | 2023 | Gas | GG | 100 | Fossil-Steam | SERC | Summer | 4972.5664 | 707 | 1 | 1 | 8523-Valves | U1-Forced - Immediate | 100-Fossil-Steam
8523 | Valves | Pollution Control Equipment | Dry Scrubbers | D1 | Forced - Immediate | 2023 | Coal | CC | 100 | Fossil-Steam | WECC | Summer | 3072.6 | 54 | 1 | 1 | 8523-Valves | D1-Forced - Immediate | 100-Fossil-Steam
8524 | Strainers or filters | Pollution Control Equipment | Dry Scrubbers | D1 | Forced - Immediate | 2023 | Coal | CC | 100 | Fossil-Steam | MRO | Winter | 78.1383 | 27.1 | 1 | 1 | 8524-Strainers or filters | D1-Forced - Immediate | 100-Fossil-Steam
8526 | Dampers | Pollution Control Equipment | Dry Scrubbers | D1 | Forced - Immediate | 2023 | Coal | LI | 100 | Fossil-Steam | MRO | Winter | 270 | 270 | 1 | 1 | 8526-Dampers | D1-Forced - Immediate | 100-Fossil-Steam
8526 | Dampers | Pollution Control Equipment | Dry Scrubbers | D1 | Forced - Immediate | 2023 | Coal | LI | 100 | Fossil-Steam | MRO | Winter | 275 | 30 | 1 | 1 | 8526-Dampers | D1-Forced - Immediate | 100-Fossil-Steam
8526 | Dampers | Pollution Control Equipment | Dry Scrubbers | D1 | Forced - Immediate | 2023 | Coal | CC | 100 | Fossil-Steam | MRO | Summer | 434.1283 | 88.9 | 1 | 1 | 8526-Dampers | D1-Forced - Immediate | 100-Fossil-Steam
8526 | Dampers | Pollution Control Equipment | Dry Scrubbers | D1 | Forced - Immediate | 2023 | Coal | LI | 100 | Fossil-Steam | MRO | Winter | 4491.6667 | 50 | 1 | 1 | 8526-Dampers | D1-Forced - Immediate | 100-Fossil-Steam
8526 | Dampers | Pollution Control Equipment | Dry Scrubbers | D1 | Forced - Immediate | 2023 | Coal | LI | 100 | Fossil-Steam | MRO | Winter | 8199.9999 | 150 | 1 | 1 | 8526-Dampers | D1-Forced - Immediate | 100-Fossil-Steam
8526 | Dampers | Pollution Control Equipment | Dry Scrubbers | D1 | Forced - Immediate | 2023 | Coal | LI | 100 | Fossil-Steam | MRO | Winter | 4042.5 | 110 | 1 | 1 | 8526-Dampers | D1-Forced - Immediate | 100-Fossil-Steam
8526 | Dampers | Pollution Control Equipment | Dry Scrubbers | D1 | Forced - Immediate | 2023 | Coal | CC | 100 | Fossil-Steam | WECC | Summer | 2458.2 | 68 | 1 | 1 | 8526-Dampers | D1-Forced - Immediate | 100-Fossil-Steam
8526 | Dampers | Pollution Control Equipment | Dry Scrubbers | D1 | Forced - Immediate | 2023 | Coal | CC | 100 | Fossil-Steam | RFC | Summer | 63 | 42 | 1 | 1 | 8526-Dampers | D1-Forced - Immediate | 100-Fossil-Steam
8526 | Dampers | Pollution Control Equipment | Dry Scrubbers | D1 | Forced - Immediate | 2023 | Coal | LI | 100 | Fossil-Steam | MRO | Winter | 1426.3333 | 110 | 1 | 1 | 8526-Dampers | D1-Forced - Immediate | 100-Fossil-Steam
8527 | Other piping; ducting; and damper problems | Pollution Control Equipment | Dry Scrubbers | D1 | Forced - Immediate | 2023 | Coal | CC | 100 | Fossil-Steam | WECC | Summer | 2973.6 | 168 | 1 | 1 | 8527-Other piping; ducting; and damper problems | D1-Forced - Immediate | 100-Fossil-Steam
8527 | Other piping; ducting; and damper problems | Pollution Control Equipment | Dry Scrubbers | D1 | Forced - Immediate | 2023 | Coal | CC | 100 | Fossil-Steam | WECC | Summer | 4381.9999 | 168 | 1 | 1 | 8527-Other piping; ducting; and damper problems | D1-Forced - Immediate | 100-Fossil-Steam
8528 | Dry scrubber instruments and controls | Pollution Control Equipment | Dry Scrubbers | D1 | Forced - Immediate | 2023 | Coal | CC | 100 | Fossil-Steam | WECC | Winter | 184.7333 | 68 | 1 | 1 | 8528-Dry scrubber instruments and controls | D1-Forced - Immediate | 100-Fossil-Steam
8528 | Dry scrubber instruments and controls | Pollution Control Equipment | Dry Scrubbers | D1 | Forced - Immediate | 2023 | Coal | CC | 100 | Fossil-Steam | WECC | Winter | 13630.6 | 68 | 1 | 1 | 8528-Dry scrubber instruments and controls | D1-Forced - Immediate | 100-Fossil-Steam
8528 | Dry scrubber instruments and controls | Pollution Control Equipment | Dry Scrubbers | D1 | Forced - Immediate | 2023 | Coal | CC | 100 | Fossil-Steam | WECC | Winter | 9191.3333 | 68 | 1 | 1 | 8528-Dry scrubber instruments and controls | D1-Forced - Immediate | 100-Fossil-Steam
8529 | Gas dispersers | Pollution Control Equipment | Dry Scrubbers | D1 | Forced - Immediate | 2023 | Coal | CC | 100 | Fossil-Steam | WECC | Off-Peak | 1674 | 54 | 1 | 1 | 8529-Gas dispersers | D1-Forced - Immediate | 100-Fossil-Steam
8529 | Gas dispersers | Pollution Control Equipment | Dry Scrubbers | D1 | Forced - Immediate | 2023 | Coal | CC | 100 | Fossil-Steam | WECC | Off-Peak | 1417.5 | 54 | 1 | 1 | 8529-Gas dispersers | D1-Forced - Immediate | 100-Fossil-Steam
8530 | Spray towers | Pollution Control Equipment | Dry Scrubbers | D1 | Forced - Immediate | 2023 | Coal | CC | 100 | Fossil-Steam | WECC | Summer | 481.5999 | 168 | 1 | 1 | 8530-Spray towers | D1-Forced - Immediate | 100-Fossil-Steam
8530 | Spray towers | Pollution Control Equipment | Dry Scrubbers | D1 | Forced - Immediate | 2023 | Coal | CC | 100 | Fossil-Steam | WECC | Summer | 5184.75 | 223 | 1 | 1 | 8530-Spray towers | D1-Forced - Immediate | 100-Fossil-Steam
8530 | Spray towers | Pollution Control Equipment | Dry Scrubbers | U1 | Forced - Immediate | 2023 | Coal | CC | 100 | Fossil-Steam | WECC | Off-Peak | 3548.8333 | 107 | 1 | 1 | 8530-Spray towers | U1-Forced - Immediate | 100-Fossil-Steam
8530 | Spray towers | Pollution Control Equipment | Dry Scrubbers | D1 | Forced - Immediate | 2023 | Coal | CC | 100 | Fossil-Steam | WECC | Summer | 2626.4 | 98 | 1 | 1 | 8530-Spray towers | D1-Forced - Immediate | 100-Fossil-Steam
8530 | Spray towers | Pollution Control Equipment | Dry Scrubbers | D1 | Forced - Immediate | 2023 | Coal | CC | 100 | Fossil-Steam | WECC | Winter | 8240.4333 | 106.1 | 1 | 1 | 8530-Spray towers | D1-Forced - Immediate | 100-Fossil-Steam
8530 | Spray towers | Pollution Control Equipment | Dry Scrubbers | D1 | Forced - Immediate | 2023 | Coal | CC | 100 | Fossil-Steam | WECC | Off-Peak | 15524.4375 | 106.15 | 1 | 1 | 8530-Spray towers | D1-Forced - Immediate | 100-Fossil-Steam
8530 | Spray towers | Pollution Control Equipment | Dry Scrubbers | D1 | Forced - Immediate | 2023 | Coal | CC | 100 | Fossil-Steam | WECC | Winter | 13050.3 | 106.1 | 1 | 1 | 8530-Spray towers | D1-Forced - Immediate | 100-Fossil-Steam
8530 | Spray towers | Pollution Control Equipment | Dry Scrubbers | D1 | Forced - Immediate | 2023 | Coal | CC | 100 | Fossil-Steam | WECC | Summer | 1788.5 | 98 | 1 | 1 | 8530-Spray towers | D1-Forced - Immediate | 100-Fossil-Steam
8530 | Spray towers | Pollution Control Equipment | Dry Scrubbers | D1 | Forced - Immediate | 2023 | Coal | CC | 100 | Fossil-Steam | WECC | Summer | 2173.9666 | 98 | 1 | 1 | 8530-Spray towers | D1-Forced - Immediate | 100-Fossil-Steam
8530 | Spray towers | Pollution Control Equipment | Dry Scrubbers | D1 | Forced - Immediate | 2023 | Coal | CC | 100 | Fossil-Steam | WECC | Summer | 1795.2 | 192 | 1 | 1 | 8530-Spray towers | D1-Forced - Immediate | 100-Fossil-Steam
8530 | Spray towers | Pollution Control Equipment | Dry Scrubbers | D1 | Forced - Immediate | 2023 | Coal | CC | 100 | Fossil-Steam | WECC | Winter | 54117.6626 | 106.12 | 1 | 1 | 8530-Spray towers | D1-Forced - Immediate | 100-Fossil-Steam
8530 | Spray towers | Pollution Control Equipment | Dry Scrubbers | D1 | Forced - Immediate | 2023 | Coal | CC | 100 | Fossil-Steam | WECC | Off-Peak | 16927.3241 | 106.45 | 1 | 1 | 8530-Spray towers | D1-Forced - Immediate | 100-Fossil-Steam
8530 | Spray towers | Pollution Control Equipment | Dry Scrubbers | D1 | Forced - Immediate | 2023 | Coal | CC | 100 | Fossil-Steam | WECC | Off-Peak | 1570.7999 | 198 | 1 | 1 | 8530-Spray towers | D1-Forced - Immediate | 100-Fossil-Steam
8530 | Spray towers | Pollution Control Equipment | Dry Scrubbers | D1 | Forced - Immediate | 2023 | Coal | CC | 100 | Fossil-Steam | WECC | Off-Peak | 16608.8533 | 106.24 | 1 | 1 | 8530-Spray towers | D1-Forced - Immediate | 100-Fossil-Steam
8530 | Spray towers | Pollution Control Equipment | Dry Scrubbers | D1 | Forced - Immediate | 2023 | Coal | CC | 100 | Fossil-Steam | WECC | Summer | 23453.0666 | 148 | 1 | 1 | 8530-Spray towers | D1-Forced - Immediate | 100-Fossil-Steam
8530 | Spray towers | Pollution Control Equipment | Dry Scrubbers | D1 | Forced - Immediate | 2023 | Coal | CC | 100 | Fossil-Steam | WECC | Winter | 8843.3333 | 106.12 | 1 | 1 | 8530-Spray towers | D1-Forced - Immediate | 100-Fossil-Steam
8530 | Spray towers | Pollution Control Equipment | Dry Scrubbers | D1 | Forced - Immediate | 2023 | Coal | CC | 100 | Fossil-Steam | WECC | Summer | 672.1666 | 218 | 1 | 1 | 8530-Spray towers | D1-Forced - Immediate | 100-Fossil-Steam
8530 | Spray towers | Pollution Control Equipment | Dry Scrubbers | D1 | Forced - Immediate | 2023 | Coal | CC | 100 | Fossil-Steam | WECC | Winter | 5690.4966 | 106.1 | 1 | 1 | 8530-Spray towers | D1-Forced - Immediate | 100-Fossil-Steam
8530 | Spray towers | Pollution Control Equipment | Dry Scrubbers | D1 | Forced - Immediate | 2023 | Coal | CC | 100 | Fossil-Steam | WECC | Summer | 156.6666 | 188 | 1 | 1 | 8530-Spray towers | D1-Forced - Immediate | 100-Fossil-Steam
8530 | Spray towers | Pollution Control Equipment | Dry Scrubbers | D1 | Forced - Immediate | 2023 | Coal | CC | 100 | Fossil-Steam | WECC | Summer | 11412.8666 | 158 | 1 | 1 | 8530-Spray towers | D1-Forced - Immediate | 100-Fossil-Steam
8531 | Spray machine/atomizer | Pollution Control Equipment | Dry Scrubbers | D1 | Forced - Immediate | 2023 | Coal | CC | 100 | Fossil-Steam | WECC | Off-Peak | 150.4499 | 106.2 | 1 | 1 | 8531-Spray machine/atomizer | D1-Forced - Immediate | 100-Fossil-Steam
8531 | Spray machine/atomizer | Pollution Control Equipment | Dry Scrubbers | D1 | Forced - Immediate | 2023 | Coal | CC | 100 | Fossil-Steam | WECC | Off-Peak | 2501.0666 | 83 | 1 | 1 | 8531-Spray machine/atomizer | D1-Forced - Immediate | 100-Fossil-Steam
8531 | Spray machine/atomizer | Pollution Control Equipment | Dry Scrubbers | D1 | Forced - Immediate | 2023 | Coal | CC | 100 | Fossil-Steam | MRO | Summer | 102.4 | 102.4 | 1 | 1 | 8531-Spray machine/atomizer | D1-Forced - Immediate | 100-Fossil-Steam
8531 | Spray machine/atomizer | Pollution Control Equipment | Dry Scrubbers | D1 | Forced - Immediate | 2023 | Coal | CC | 100 | Fossil-Steam | WECC | Summer | 306.6 | 73 | 1 | 1 | 8531-Spray machine/atomizer | D1-Forced - Immediate | 100-Fossil-Steam
8531 | Spray machine/atomizer | Pollution Control Equipment | Dry Scrubbers | D1 | Forced - Immediate | 2023 | Coal | CC | 100 | Fossil-Steam | WECC | Winter | 148.778 | 106.27 | 1 | 1 | 8531-Spray machine/atomizer | D1-Forced - Immediate | 100-Fossil-Steam
8531 | Spray machine/atomizer | Pollution Control Equipment | Dry Scrubbers | D1 | Forced - Immediate | 2023 | Coal | CC | 100 | Fossil-Steam | MRO | Winter | 195.0666 | 56 | 1 | 1 | 8531-Spray machine/atomizer | D1-Forced - Immediate | 100-Fossil-Steam
8531 | Spray machine/atomizer | Pollution Control Equipment | Dry Scrubbers | D1 | Forced - Immediate | 2023 | Coal | CC | 100 | Fossil-Steam | WECC | Winter | 927.6666 | 92 | 1 | 1 | 8531-Spray machine/atomizer | D1-Forced - Immediate | 100-Fossil-Steam
8531 | Spray machine/atomizer | Pollution Control Equipment | Dry Scrubbers | D1 | Forced - Immediate | 2023 | Coal | CC | 100 | Fossil-Steam | MRO | Off-Peak | 1077.4999 | 150 | 1 | 1 | 8531-Spray machine/atomizer | D1-Forced - Immediate | 100-Fossil-Steam
8531 | Spray machine/atomizer | Pollution Control Equipment | Dry Scrubbers | D1 | Forced - Immediate | 2023 | Coal | CC | 100 | Fossil-Steam | WECC | Winter | 8.6667 | 10 | 1 | 1 | 8531-Spray machine/atomizer | D1-Forced - Immediate | 100-Fossil-Steam
8531 | Spray machine/atomizer | Pollution Control Equipment | Dry Scrubbers | D1 | Forced - Immediate | 2023 | Coal | CC | 100 | Fossil-Steam | WECC | Winter | 986 | 68 | 1 | 1 | 8531-Spray machine/atomizer | D1-Forced - Immediate | 100-Fossil-Steam
8531 | Spray machine/atomizer | Pollution Control Equipment | Dry Scrubbers | D1 | Forced - Immediate | 2023 | Coal | CC | 100 | Fossil-Steam | WECC | Winter | 4416.5 | 73 | 1 | 1 | 8531-Spray machine/atomizer | D1-Forced - Immediate | 100-Fossil-Steam
8531 | Spray machine/atomizer | Pollution Control Equipment | Dry Scrubbers | D1 | Forced - Immediate | 2023 | Coal | CC | 100 | Fossil-Steam | MRO | Summer | 634.9998 | 300 | 1 | 1 | 8531-Spray machine/atomizer | D1-Forced - Immediate | 100-Fossil-Steam
8531 | Spray machine/atomizer | Pollution Control Equipment | Dry Scrubbers | D1 | Forced - Immediate | 2023 | Coal | CC | 100 | Fossil-Steam | MRO | Summer | 1747.5 | 150 | 1 | 1 | 8531-Spray machine/atomizer | D1-Forced - Immediate | 100-Fossil-Steam
8531 | Spray machine/atomizer | Pollution Control Equipment | Dry Scrubbers | D1 | Forced - Immediate | 2023 | Coal | CC | 100 | Fossil-Steam | WECC | Summer | 2082.9333 | 73 | 1 | 1 | 8531-Spray machine/atomizer | D1-Forced - Immediate | 100-Fossil-Steam
8531 | Spray machine/atomizer | Pollution Control Equipment | Dry Scrubbers | D1 | Forced - Immediate | 2023 | Coal | CC | 100 | Fossil-Steam | WECC | Summer | 8968.5 | 54 | 1 | 1 | 8531-Spray machine/atomizer | D1-Forced - Immediate | 100-Fossil-Steam
8531 | Spray machine/atomizer | Pollution Control Equipment | Dry Scrubbers | D1 | Forced - Immediate | 2023 | Coal | CC | 100 | Fossil-Steam | WECC | Winter | 303.6 | 92 | 1 | 1 | 8531-Spray machine/atomizer | D1-Forced - Immediate | 100-Fossil-Steam
8531 | Spray machine/atomizer | Pollution Control Equipment | Dry Scrubbers | D2 | Forced - Delayed | 2023 | Coal | CC | 100 | Fossil-Steam | RFC | Off-Peak | 1270.3166 | 143 | 1 | 1 | 8531-Spray machine/atomizer | D2-Forced - Delayed | 100-Fossil-Steam
8531 | Spray machine/atomizer | Pollution Control Equipment | Dry Scrubbers | D1 | Forced - Immediate | 2023 | Coal | CC | 100 | Fossil-Steam | WECC | Off-Peak | 933.75 | 83 | 1 | 1 | 8531-Spray machine/atomizer | D1-Forced - Immediate | 100-Fossil-Steam
8531 | Spray machine/atomizer | Pollution Control Equipment | Dry Scrubbers | D1 | Forced - Immediate | 2023 | Coal | CC | 100 | Fossil-Steam | WECC | Off-Peak | 1279.9333 | 73 | 1 | 1 | 8531-Spray machine/atomizer | D1-Forced - Immediate | 100-Fossil-Steam
8531 | Spray machine/atomizer | Pollution Control Equipment | Dry Scrubbers | D1 | Forced - Immediate | 2023 | Coal | CC | 100 | Fossil-Steam | WECC | Summer | 92.5 | 75 | 1 | 1 | 8531-Spray machine/atomizer | D1-Forced - Immediate | 100-Fossil-Steam
8531 | Spray machine/atomizer | Pollution Control Equipment | Dry Scrubbers | D1 | Forced - Immediate | 2023 | Coal | CC | 100 | Fossil-Steam | WECC | Winter | 1050 | 100 | 1 | 1 | 8531-Spray machine/atomizer | D1-Forced - Immediate | 100-Fossil-Steam
8531 | Spray machine/atomizer | Pollution Control Equipment | Dry Scrubbers | D1 | Forced - Immediate | 2023 | Coal | CC | 100 | Fossil-Steam | WECC | Winter | 2263.3332 | 140 | 1 | 1 | 8531-Spray machine/atomizer | D1-Forced - Immediate | 100-Fossil-Steam
8531 | Spray machine/atomizer | Pollution Control Equipment | Dry Scrubbers | U1 | Forced - Immediate | 2023 | Coal | CC | 100 | Fossil-Steam | WECC | Winter | 891.6666 | 107 | 1 | 1 | 8531-Spray machine/atomizer | U1-Forced - Immediate | 100-Fossil-Steam
8531 | Spray machine/atomizer | Pollution Control Equipment | Dry Scrubbers | D1 | Forced - Immediate | 2023 | Coal | CC | 100 | Fossil-Steam | WECC | Off-Peak | 262.8333 | 83 | 1 | 1 | 8531-Spray machine/atomizer | D1-Forced - Immediate | 100-Fossil-Steam
8531 | Spray machine/atomizer | Pollution Control Equipment | Dry Scrubbers | D1 | Forced - Immediate | 2023 | Coal | CC | 100 | Fossil-Steam | WECC | Winter | 1469.6499 | 273 | 1 | 1 | 8531-Spray machine/atomizer | D1-Forced - Immediate | 100-Fossil-Steam
8531 | Spray machine/atomizer | Pollution Control Equipment | Dry Scrubbers | D1 | Forced - Immediate | 2023 | Coal | CC | 100 | Fossil-Steam | MRO | Off-Peak | 564.9999 | 150 | 1 | 1 | 8531-Spray machine/atomizer | D1-Forced - Immediate | 100-Fossil-Steam
8531 | Spray machine/atomizer | Pollution Control Equipment | Dry Scrubbers | D1 | Forced - Immediate | 2023 | Coal | CC | 100 | Fossil-Steam | RFC | Off-Peak | 949.3665 | 299.8 | 1 | 1 | 8531-Spray machine/atomizer | D1-Forced - Immediate | 100-Fossil-Steam
8531 | Spray machine/atomizer | Pollution Control Equipment | Dry Scrubbers | D1 | Forced - Immediate | 2023 | Coal | LI | 100 | Fossil-Steam | MRO | Winter | 161.25 | 43 | 1 | 1 | 8531-Spray machine/atomizer | D1-Forced - Immediate | 100-Fossil-Steam
8531 | Spray machine/atomizer | Pollution Control Equipment | Dry Scrubbers | D1 | Forced - Immediate | 2023 | Coal | CC | 100 | Fossil-Steam | WECC | Off-Peak | 819.5 | 55 | 1 | 1 | 8531-Spray machine/atomizer | D1-Forced - Immediate | 100-Fossil-Steam
8531 | Spray machine/atomizer | Pollution Control Equipment | Dry Scrubbers | D1 | Forced - Immediate | 2023 | Coal | CC | 100 | Fossil-Steam | WECC | Summer | 5133.3333 | 70 | 1 | 1 | 8531-Spray machine/atomizer | D1-Forced - Immediate | 100-Fossil-Steam
8531 | Spray machine/atomizer | Pollution Control Equipment | Dry Scrubbers | D1 | Forced - Immediate | 2023 | Coal | CC | 100 | Fossil-Steam | WECC | Winter | 46 | 92 | 1 | 1 | 8531-Spray machine/atomizer | D1-Forced - Immediate | 100-Fossil-Steam
8531 | Spray machine/atomizer | Pollution Control Equipment | Dry Scrubbers | D1 | Forced - Immediate | 2023 | Coal | CC | 100 | Fossil-Steam | MRO | Winter | 787.5 | 150 | 1 | 1 | 8531-Spray machine/atomizer | D1-Forced - Immediate | 100-Fossil-Steam
8531 | Spray machine/atomizer | Pollution Control Equipment | Dry Scrubbers | D1 | Forced - Immediate | 2023 | Coal | CC | 100 | Fossil-Steam | WECC | Winter | 1189.5499 | 111 | 1 | 1 | 8531-Spray machine/atomizer | D1-Forced - Immediate | 100-Fossil-Steam
8531 | Spray machine/atomizer | Pollution Control Equipment | Dry Scrubbers | D1 | Forced - Immediate | 2023 | Coal | CC | 100 | Fossil-Steam | RFC | Off-Peak | 158.5533 | 139.9 | 1 | 1 | 8531-Spray machine/atomizer | D1-Forced - Immediate | 100-Fossil-Steam
8531 | Spray machine/atomizer | Pollution Control Equipment | Dry Scrubbers | D1 | Forced - Immediate | 2023 | Coal | CC | 100 | Fossil-Steam | MRO | Off-Peak | 324.9999 | 150 | 1 | 1 | 8531-Spray machine/atomizer | D1-Forced - Immediate | 100-Fossil-Steam
8531 | Spray machine/atomizer | Pollution Control Equipment | Dry Scrubbers | D1 | Forced - Immediate | 2023 | Coal | CC | 100 | Fossil-Steam | WECC | Winter | 113.5166 | 49 | 1 | 1 | 8531-Spray machine/atomizer | D1-Forced - Immediate | 100-Fossil-Steam
8531 | Spray machine/atomizer | Pollution Control Equipment | Dry Scrubbers | D1 | Forced - Immediate | 2023 | Coal | CC | 100 | Fossil-Steam | MRO | Off-Peak | 500 | 150 | 1 | 1 | 8531-Spray machine/atomizer | D1-Forced - Immediate | 100-Fossil-Steam
8531 | Spray machine/atomizer | Pollution Control Equipment | Dry Scrubbers | D1 | Forced - Immediate | 2023 | Coal | CC | 100 | Fossil-Steam | MRO | Off-Peak | 549 | 61 | 1 | 1 | 8531-Spray machine/atomizer | D1-Forced - Immediate | 100-Fossil-Steam
8531 | Spray machine/atomizer | Pollution Control Equipment | Dry Scrubbers | D1 | Forced - Immediate | 2023 | Coal | CC | 100 | Fossil-Steam | MRO | Off-Peak | 1199.6666 | 61 | 1 | 1 | 8531-Spray machine/atomizer | D1-Forced - Immediate | 100-Fossil-Steam
8531 | Spray machine/atomizer | Pollution Control Equipment | Dry Scrubbers | D1 | Forced - Immediate | 2023 | Coal | CC | 100 | Fossil-Steam | MRO | Summer | 63.2099 | 77.4 | 1 | 1 | 8531-Spray machine/atomizer | D1-Forced - Immediate | 100-Fossil-Steam
8531 | Spray machine/atomizer | Pollution Control Equipment | Dry Scrubbers | D1 | Forced - Immediate | 2023 | Coal | CC | 100 | Fossil-Steam | WECC | Summer | 366.0666 | 68 | 1 | 1 | 8531-Spray machine/atomizer | D1-Forced - Immediate | 100-Fossil-Steam
8531 | Spray machine/atomizer | Pollution Control Equipment | Dry Scrubbers | D1 | Forced - Immediate | 2023 | Coal | CC | 100 | Fossil-Steam | WECC | Summer | 416 | 65 | 1 | 1 | 8531-Spray machine/atomizer | D1-Forced - Immediate | 100-Fossil-Steam
8531 | Spray machine/atomizer | Pollution Control Equipment | Dry Scrubbers | D1 | Forced - Immediate | 2023 | Coal | CC | 100 | Fossil-Steam | MRO | Summer | 1859.6666 | 140 | 1 | 1 | 8531-Spray machine/atomizer | D1-Forced - Immediate | 100-Fossil-Steam
8531 | Spray machine/atomizer | Pollution Control Equipment | Dry Scrubbers | D1 | Forced - Immediate | 2023 | Coal | CC | 100 | Fossil-Steam | WECC | Winter | 40.8333 | 10 | 1 | 1 | 8531-Spray machine/atomizer | D1-Forced - Immediate | 100-Fossil-Steam
8531 | Spray machine/atomizer | Pollution Control Equipment | Dry Scrubbers | D1 | Forced - Immediate | 2023 | Coal | CC | 100 | Fossil-Steam | MRO | Winter | 45.7333 | 56 | 1 | 1 | 8531-Spray machine/atomizer | D1-Forced - Immediate | 100-Fossil-Steam
8531 | Spray machine/atomizer | Pollution Control Equipment | Dry Scrubbers | D1 | Forced - Immediate | 2023 | Coal | CC | 100 | Fossil-Steam | MRO | Winter | 120 | 150 | 1 | 1 | 8531-Spray machine/atomizer | D1-Forced - Immediate | 100-Fossil-Steam
8531 | Spray machine/atomizer | Pollution Control Equipment | Dry Scrubbers | D1 | Forced - Immediate | 2023 | Coal | CC | 100 | Fossil-Steam | WECC | Winter | 1109.5333 | 187 | 1 | 1 | 8531-Spray machine/atomizer | D1-Forced - Immediate | 100-Fossil-Steam
8531 | Spray machine/atomizer | Pollution Control Equipment | Dry Scrubbers | D1 | Forced - Immediate | 2023 | Coal | CC | 100 | Fossil-Steam | MRO | Summer | 902.4999 | 150 | 1 | 1 | 8531-Spray machine/atomizer | D1-Forced - Immediate | 100-Fossil-Steam
8531 | Spray machine/atomizer | Pollution Control Equipment | Dry Scrubbers | D1 | Forced - Immediate | 2023 | Coal | CC | 100 | Fossil-Steam | WECC | Winter | 280.9333 | 49 | 1 | 1 | 8531-Spray machine/atomizer | D1-Forced - Immediate | 100-Fossil-Steam
8531 | Spray machine/atomizer | Pollution Control Equipment | Dry Scrubbers | D1 | Forced - Immediate | 2023 | Coal | CC | 100 | Fossil-Steam | MRO | Winter | 324.5 | 59 | 1 | 1 | 8531-Spray machine/atomizer | D1-Forced - Immediate | 100-Fossil-Steam
8531 | Spray machine/atomizer | Pollution Control Equipment | Dry Scrubbers | D1 | Forced - Immediate | 2023 | Coal | CC | 100 | Fossil-Steam | RFC | Winter | 333.6 | 333.6 | 1 | 1 | 8531-Spray machine/atomizer | D1-Forced - Immediate | 100-Fossil-Steam
8531 | Spray machine/atomizer | Pollution Control Equipment | Dry Scrubbers | D1 | Forced - Immediate | 2023 | Coal | CC | 100 | Fossil-Steam | WECC | Off-Peak | 24.5 | 49 | 1 | 1 | 8531-Spray machine/atomizer | D1-Forced - Immediate | 100-Fossil-Steam
8531 | Spray machine/atomizer | Pollution Control Equipment | Dry Scrubbers | D1 | Forced - Immediate | 2023 | Coal | CC | 100 | Fossil-Steam | WECC | Off-Peak | 1381.3333 | 64 | 1 | 1 | 8531-Spray machine/atomizer | D1-Forced - Immediate | 100-Fossil-Steam
8531 | Spray machine/atomizer | Pollution Control Equipment | Dry Scrubbers | D1 | Forced - Immediate | 2023 | Coal | CC | 100 | Fossil-Steam | WECC | Off-Peak | 2185.2 | 54 | 1 | 1 | 8531-Spray machine/atomizer | D1-Forced - Immediate | 100-Fossil-Steam
8531 | Spray machine/atomizer | Pollution Control Equipment | Dry Scrubbers | D1 | Forced - Immediate | 2023 | Coal | CC | 100 | Fossil-Steam | WECC | Winter | 1916.8 | 64 | 1 | 1 | 8531-Spray machine/atomizer | D1-Forced - Immediate | 100-Fossil-Steam
8531 | Spray machine/atomizer | Pollution Control Equipment | Dry Scrubbers | D3 | Forced - Postponed | 2023 | Coal | CC | 100 | Fossil-Steam | RFC | Winter | 917.4 | 333.6 | 1 | 1 | 8531-Spray machine/atomizer | D3-Forced - Postponed | 100-Fossil-Steam
8531 | Spray machine/atomizer | Pollution Control Equipment | Dry Scrubbers | D1 | Forced - Immediate | 2023 | Coal | CC | 100 | Fossil-Steam | WECC | Summer | 45.8333 | 55 | 1 | 1 | 8531-Spray machine/atomizer | D1-Forced - Immediate | 100-Fossil-Steam
8531 | Spray machine/atomizer | Pollution Control Equipment | Dry Scrubbers | D1 | Forced - Immediate | 2023 | Coal | CC | 100 | Fossil-Steam | WECC | Summer | 186.8333 | 59 | 1 | 1 | 8531-Spray machine/atomizer | D1-Forced - Immediate | 100-Fossil-Steam
8531 | Spray machine/atomizer | Pollution Control Equipment | Dry Scrubbers | D1 | Forced - Immediate | 2023 | Coal | CC | 100 | Fossil-Steam | WECC | Summer | 290.5 | 83 | 1 | 1 | 8531-Spray machine/atomizer | D1-Forced - Immediate | 100-Fossil-Steam
8531 | Spray machine/atomizer | Pollution Control Equipment | Dry Scrubbers | D1 | Forced - Immediate | 2023 | Coal | CC | 100 | Fossil-Steam | WECC | Winter | 200.25 | 45 | 1 | 1 | 8531-Spray machine/atomizer | D1-Forced - Immediate | 100-Fossil-Steam
8531 | Spray machine/atomizer | Pollution Control Equipment | Dry Scrubbers | D1 | Forced - Immediate | 2023 | Coal | CC | 100 | Fossil-Steam | WECC | Off-Peak | 44.4666 | 106.72 | 1 | 1 | 8531-Spray machine/atomizer | D1-Forced - Immediate | 100-Fossil-Steam
8531 | Spray machine/atomizer | Pollution Control Equipment | Dry Scrubbers | D1 | Forced - Immediate | 2023 | Coal | CC | 100 | Fossil-Steam | WECC | Off-Peak | 756.5 | 178 | 1 | 1 | 8531-Spray machine/atomizer | D1-Forced - Immediate | 100-Fossil-Steam
8531 | Spray machine/atomizer | Pollution Control Equipment | Dry Scrubbers | D1 | Forced - Immediate | 2023 | Coal | CC | 100 | Fossil-Steam | MRO | Summer | 65 | 100 | 1 | 1 | 8531-Spray machine/atomizer | D1-Forced - Immediate | 100-Fossil-Steam
8531 | Spray machine/atomizer | Pollution Control Equipment | Dry Scrubbers | D1 | Forced - Immediate | 2023 | Coal | CC | 100 | Fossil-Steam | MRO | Summer | 3489.9999 | 150 | 1 | 1 | 8531-Spray machine/atomizer | D1-Forced - Immediate | 100-Fossil-Steam
8531 | Spray machine/atomizer | Pollution Control Equipment | Dry Scrubbers | D1 | Forced - Immediate | 2023 | Coal | CC | 100 | Fossil-Steam | WECC | Winter | 10308.0831 | 287 | 1 | 1 | 8531-Spray machine/atomizer | D1-Forced - Immediate | 100-Fossil-Steam
8531 | Spray machine/atomizer | Pollution Control Equipment | Dry Scrubbers | D1 | Forced - Immediate | 2023 | Coal | CC | 100 | Fossil-Steam | WECC | Off-Peak | 267.75 | 135 | 1 | 1 | 8531-Spray machine/atomizer | D1-Forced - Immediate | 100-Fossil-Steam
8531 | Spray machine/atomizer | Pollution Control Equipment | Dry Scrubbers | D1 | Forced - Immediate | 2023 | Coal | CC | 100 | Fossil-Steam | MRO | Off-Peak | 950 | 150 | 1 | 1 | 8531-Spray machine/atomizer | D1-Forced - Immediate | 100-Fossil-Steam
8531 | Spray machine/atomizer | Pollution Control Equipment | Dry Scrubbers | D1 | Forced - Immediate | 2023 | Coal | CC | 100 | Fossil-Steam | MRO | Off-Peak | 2679.9999 | 150 | 1 | 1 | 8531-Spray machine/atomizer | D1-Forced - Immediate | 100-Fossil-Steam
8531 | Spray machine/atomizer | Pollution Control Equipment | Dry Scrubbers | D1 | Forced - Immediate | 2023 | Coal | CC | 100 | Fossil-Steam | MRO | Summer | 1149.9999 | 150 | 1 | 1 | 8531-Spray machine/atomizer | D1-Forced - Immediate | 100-Fossil-Steam
8531 | Spray machine/atomizer | Pollution Control Equipment | Dry Scrubbers | D1 | Forced - Immediate | 2023 | Coal | CC | 100 | Fossil-Steam | WECC | Summer | 1503.3333 | 100 | 1 | 1 | 8531-Spray machine/atomizer | D1-Forced - Immediate | 100-Fossil-Steam
8531 | Spray machine/atomizer | Pollution Control Equipment | Dry Scrubbers | D1 | Forced - Immediate | 2023 | Coal | CC | 100 | Fossil-Steam | WECC | Winter | 53.25 | 106.5 | 1 | 1 | 8531-Spray machine/atomizer | D1-Forced - Immediate | 100-Fossil-Steam
8531 | Spray machine/atomizer | Pollution Control Equipment | Dry Scrubbers | D1 | Forced - Immediate | 2023 | Coal | CC | 100 | Fossil-Steam | WECC | Winter | 295.6333 | 49 | 1 | 1 | 8531-Spray machine/atomizer | D1-Forced - Immediate | 100-Fossil-Steam
8531 | Spray machine/atomizer | Pollution Control Equipment | Dry Scrubbers | D3 | Forced - Postponed | 2023 | Coal | CC | 100 | Fossil-Steam | RFC | Summer | 1849.0331 | 326.3 | 1 | 1 | 8531-Spray machine/atomizer | D3-Forced - Postponed | 100-Fossil-Steam
8531 | Spray machine/atomizer | Pollution Control Equipment | Dry Scrubbers | D1 | Forced - Immediate | 2023 | Coal | CC | 100 | Fossil-Steam | WECC | Off-Peak | 265.5 | 59 | 1 | 1 | 8531-Spray machine/atomizer | D1-Forced - Immediate | 100-Fossil-Steam
8531 | Spray machine/atomizer | Pollution Control Equipment | Dry Scrubbers | D1 | Forced - Immediate | 2023 | Coal | CC | 100 | Fossil-Steam | WECC | Off-Peak | 958.7333 | 73 | 1 | 1 | 8531-Spray machine/atomizer | D1-Forced - Immediate | 100-Fossil-Steam
8531 | Spray machine/atomizer | Pollution Control Equipment | Dry Scrubbers | D1 | Forced - Immediate | 2023 | Coal | CC | 100 | Fossil-Steam | MRO | Off-Peak | 1530 | 150 | 1 | 1 | 8531-Spray machine/atomizer | D1-Forced - Immediate | 100-Fossil-Steam
8531 | Spray machine/atomizer | Pollution Control Equipment | Dry Scrubbers | D1 | Forced - Immediate | 2023 | Coal | CC | 100 | Fossil-Steam | WECC | Summer | 373.5 | 54 | 1 | 1 | 8531-Spray machine/atomizer | D1-Forced - Immediate | 100-Fossil-Steam
8531 | Spray machine/atomizer | Pollution Control Equipment | Dry Scrubbers | D1 | Forced - Immediate | 2023 | Coal | CC | 100 | Fossil-Steam | MRO | Summer | 1337.5 | 250 | 1 | 1 | 8531-Spray machine/atomizer | D1-Forced - Immediate | 100-Fossil-Steam
8531 | Spray machine/atomizer | Pollution Control Equipment | Dry Scrubbers | D1 | Forced - Immediate | 2023 | Coal | CC | 100 | Fossil-Steam | WECC | Summer | 1361.9833 | 187 | 1 | 1 | 8531-Spray machine/atomizer | D1-Forced - Immediate | 100-Fossil-Steam
8531 | Spray machine/atomizer | Pollution Control Equipment | Dry Scrubbers | D1 | Forced - Immediate | 2023 | Coal | CC | 100 | Fossil-Steam | MRO | Summer | 1944.9999 | 150 | 1 | 1 | 8531-Spray machine/atomizer | D1-Forced - Immediate | 100-Fossil-Steam
8531 | Spray machine/atomizer | Pollution Control Equipment | Dry Scrubbers | D1 | Forced - Immediate | 2023 | Coal | CC | 100 | Fossil-Steam | WECC | Winter | 935.75 | 197 | 1 | 1 | 8531-Spray machine/atomizer | D1-Forced - Immediate | 100-Fossil-Steam
8531 | Spray machine/atomizer | Pollution Control Equipment | Dry Scrubbers | D1 | Forced - Immediate | 2023 | Coal | CC | 100 | Fossil-Steam | WECC | Winter | 2056.25 | 235 | 1 | 1 | 8531-Spray machine/atomizer | D1-Forced - Immediate | 100-Fossil-Steam
8531 | Spray machine/atomizer | Pollution Control Equipment | Dry Scrubbers | D1 | Forced - Immediate | 2023 | Coal | CC | 100 | Fossil-Steam | WECC | Winter | 5245.1 | 254 | 1 | 1 | 8531-Spray machine/atomizer | D1-Forced - Immediate | 100-Fossil-Steam
8532 | Spray machine/atomizer motors | Pollution Control Equipment | Dry Scrubbers | D1 | Forced - Immediate | 2023 | Coal | CC | 100 | Fossil-Steam | WECC | Summer | 1848.0824 | 106.11 | 1 | 1 | 8532-Spray machine/atomizer motors | D1-Forced - Immediate | 100-Fossil-Steam
8532 | Spray machine/atomizer motors | Pollution Control Equipment | Dry Scrubbers | D1 | Forced - Immediate | 2023 | Coal | CC | 100 | Fossil-Steam | WECC | Summer | 9436.716 | 106.11 | 1 | 1 | 8532-Spray machine/atomizer motors | D1-Forced - Immediate | 100-Fossil-Steam
8532 | Spray machine/atomizer motors | Pollution Control Equipment | Dry Scrubbers | D1 | Forced - Immediate | 2023 | Coal | CC | 100 | Fossil-Steam | WECC | Winter | 473.4166 | 115 | 1 | 1 | 8532-Spray machine/atomizer motors | D1-Forced - Immediate | 100-Fossil-Steam
8532 | Spray machine/atomizer motors | Pollution Control Equipment | Dry Scrubbers | D1 | Forced - Immediate | 2023 | Coal | CC | 100 | Fossil-Steam | WECC | Off-Peak | 267.3 | 106.92 | 1 | 1 | 8532-Spray machine/atomizer motors | D1-Forced - Immediate | 100-Fossil-Steam
8532 | Spray machine/atomizer motors | Pollution Control Equipment | Dry Scrubbers | D1 | Forced - Immediate | 2023 | Coal | CC | 100 | Fossil-Steam | WECC | Off-Peak | 196.0933 | 106.96 | 1 | 1 | 8532-Spray machine/atomizer motors | D1-Forced - Immediate | 100-Fossil-Steam
8532 | Spray machine/atomizer motors | Pollution Control Equipment | Dry Scrubbers | D1 | Forced - Immediate | 2023 | Coal | CC | 100 | Fossil-Steam | WECC | Summer | 52.2666 | 49 | 1 | 1 | 8532-Spray machine/atomizer motors | D1-Forced - Immediate | 100-Fossil-Steam
8532 | Spray machine/atomizer motors | Pollution Control Equipment | Dry Scrubbers | D1 | Forced - Immediate | 2023 | Coal | CC | 100 | Fossil-Steam | WECC | Summer | 5464.665 | 106.11 | 1 | 1 | 8532-Spray machine/atomizer motors | D1-Forced - Immediate | 100-Fossil-Steam
8532 | Spray machine/atomizer motors | Pollution Control Equipment | Dry Scrubbers | D1 | Forced - Immediate | 2023 | Coal | CC | 100 | Fossil-Steam | WECC | Off-Peak | 35686.56 | 106.21 | 1 | 1 | 8532-Spray machine/atomizer motors | D1-Forced - Immediate | 100-Fossil-Steam
8532 | Spray machine/atomizer motors | Pollution Control Equipment | Dry Scrubbers | D1 | Forced - Immediate | 2023 | Coal | CC | 100 | Fossil-Steam | WECC | Off-Peak | 76145.4893 | 106.21 | 1 | 1 | 8532-Spray machine/atomizer motors | D1-Forced - Immediate | 100-Fossil-Steam
8532 | Spray machine/atomizer motors | Pollution Control Equipment | Dry Scrubbers | D1 | Forced - Immediate | 2023 | Coal | CC | 100 | Fossil-Steam | WECC | Summer | 54.8234 | 106.11 | 1 | 1 | 8532-Spray machine/atomizer motors | D1-Forced - Immediate | 100-Fossil-Steam
8532 | Spray machine/atomizer motors | Pollution Control Equipment | Dry Scrubbers | D1 | Forced - Immediate | 2023 | Coal | CC | 100 | Fossil-Steam | WECC | Off-Peak | 163.576 | 106.68 | 1 | 1 | 8532-Spray machine/atomizer motors | D1-Forced - Immediate | 100-Fossil-Steam
8532 | Spray machine/atomizer motors | Pollution Control Equipment | Dry Scrubbers | D1 | Forced - Immediate | 2023 | Coal | CC | 100 | Fossil-Steam | WECC | Summer | 651.9 | 159 | 1 | 1 | 8532-Spray machine/atomizer motors | D1-Forced - Immediate | 100-Fossil-Steam
8532 | Spray machine/atomizer motors | Pollution Control Equipment | Dry Scrubbers | D1 | Forced - Immediate | 2023 | Coal | CC | 100 | Fossil-Steam | WECC | Summer | 25531.8344 | 106.11 | 1 | 1 | 8532-Spray machine/atomizer motors | D1-Forced - Immediate | 100-Fossil-Steam
8532 | Spray machine/atomizer motors | Pollution Control Equipment | Dry Scrubbers | D1 | Forced - Immediate | 2023 | Coal | CC | 100 | Fossil-Steam | WECC | Summer | 8559.5399 | 106.11 | 1 | 1 | 8532-Spray machine/atomizer motors | D1-Forced - Immediate | 100-Fossil-Steam
8532 | Spray machine/atomizer motors | Pollution Control Equipment | Dry Scrubbers | D1 | Forced - Immediate | 2023 | Coal | CC | 100 | Fossil-Steam | WECC | Winter | 405.9 | 54 | 1 | 1 | 8532-Spray machine/atomizer motors | D1-Forced - Immediate | 100-Fossil-Steam
8532 | Spray machine/atomizer motors | Pollution Control Equipment | Dry Scrubbers | D1 | Forced - Immediate | 2023 | Coal | CC | 100 | Fossil-Steam | WECC | Summer | 121 | 55 | 1 | 1 | 8532-Spray machine/atomizer motors | D1-Forced - Immediate | 100-Fossil-Steam
8532 | Spray machine/atomizer motors | Pollution Control Equipment | Dry Scrubbers | D1 | Forced - Immediate | 2023 | Coal | CC | 100 | Fossil-Steam | WECC | Summer | 7162.425 | 106.11 | 1 | 1 | 8532-Spray machine/atomizer motors | D1-Forced - Immediate | 100-Fossil-Steam
8532 | Spray machine/atomizer motors | Pollution Control Equipment | Dry Scrubbers | D1 | Forced - Immediate | 2023 | Coal | CC | 100 | Fossil-Steam | WECC | Summer | 1155 | 165 | 1 | 1 | 8532-Spray machine/atomizer motors | D1-Forced - Immediate | 100-Fossil-Steam
8533 | Spray machine/atomizer lubrication systems | Pollution Control Equipment | Dry Scrubbers | D1 | Forced - Immediate | 2023 | Coal | CC | 100 | Fossil-Steam | MRO | Winter | 931.5 | 345 | 1 | 1 | 8533-Spray machine/atomizer lubrication systems | D1-Forced - Immediate | 100-Fossil-Steam
8533 | Spray machine/atomizer lubrication systems | Pollution Control Equipment | Dry Scrubbers | D1 | Forced - Immediate | 2023 | Coal | CC | 100 | Fossil-Steam | WECC | Summer | 1268.1666 | 70 | 1 | 1 | 8533-Spray machine/atomizer lubrication systems | D1-Forced - Immediate | 100-Fossil-Steam
8533 | Spray machine/atomizer lubrication systems | Pollution Control Equipment | Dry Scrubbers | D1 | Forced - Immediate | 2023 | Coal | LI | 100 | Fossil-Steam | MRO | Summer | 49 | 35 | 1 | 1 | 8533-Spray machine/atomizer lubrication systems | D1-Forced - Immediate | 100-Fossil-Steam
8533 | Spray machine/atomizer lubrication systems | Pollution Control Equipment | Dry Scrubbers | D2 | Forced - Delayed | 2023 | Coal | CC | 100 | Fossil-Steam | SERC | Summer | 531.3 | 66 | 1 | 1 | 8533-Spray machine/atomizer lubrication systems | D2-Forced - Delayed | 100-Fossil-Steam
8533 | Spray machine/atomizer lubrication systems | Pollution Control Equipment | Dry Scrubbers | U1 | Forced - Immediate | 2023 | Coal | CC | 100 | Fossil-Steam | WECC | Summer | 386.6666 | 100 | 1 | 1 | 8533-Spray machine/atomizer lubrication systems | U1-Forced - Immediate | 100-Fossil-Steam
8533 | Spray machine/atomizer lubrication systems | Pollution Control Equipment | Dry Scrubbers | D1 | Forced - Immediate | 2023 | Coal | CC | 100 | Fossil-Steam | WECC | Off-Peak | 41.25 | 55 | 1 | 1 | 8533-Spray machine/atomizer lubrication systems | D1-Forced - Immediate | 100-Fossil-Steam
8533 | Spray machine/atomizer lubrication systems | Pollution Control Equipment | Dry Scrubbers | D1 | Forced - Immediate | 2023 | Coal | CC | 100 | Fossil-Steam | WECC | Off-Peak | 571.5 | 135 | 1 | 1 | 8533-Spray machine/atomizer lubrication systems | D1-Forced - Immediate | 100-Fossil-Steam
8533 | Spray machine/atomizer lubrication systems | Pollution Control Equipment | Dry Scrubbers | D1 | Forced - Immediate | 2023 | Coal | CC | 100 | Fossil-Steam | WECC | Off-Peak | 1175.1666 | 55 | 1 | 1 | 8533-Spray machine/atomizer lubrication systems | D1-Forced - Immediate | 100-Fossil-Steam
8533 | Spray machine/atomizer lubrication systems | Pollution Control Equipment | Dry Scrubbers | D1 | Forced - Immediate | 2023 | Coal | CC | 100 | Fossil-Steam | WECC | Winter | 253.1666 | 49 | 1 | 1 | 8533-Spray machine/atomizer lubrication systems | D1-Forced - Immediate | 100-Fossil-Steam
8533 | Spray machine/atomizer lubrication systems | Pollution Control Equipment | Dry Scrubbers | D1 | Forced - Immediate | 2023 | Coal | CC | 100 | Fossil-Steam | WECC | Off-Peak | 332.75 | 55 | 1 | 1 | 8533-Spray machine/atomizer lubrication systems | D1-Forced - Immediate | 100-Fossil-Steam
8533 | Spray machine/atomizer lubrication systems | Pollution Control Equipment | Dry Scrubbers | D1 | Forced - Immediate | 2023 | Coal | CC | 100 | Fossil-Steam | WECC | Summer | 360 | 50 | 1 | 1 | 8533-Spray machine/atomizer lubrication systems | D1-Forced - Immediate | 100-Fossil-Steam
8533 | Spray machine/atomizer lubrication systems | Pollution Control Equipment | Dry Scrubbers | D1 | Forced - Immediate | 2023 | Coal | CC | 100 | Fossil-Steam | WECC | Off-Peak | 57.2333 | 34 | 1 | 1 | 8533-Spray machine/atomizer lubrication systems | D1-Forced - Immediate | 100-Fossil-Steam
8533 | Spray machine/atomizer lubrication systems | Pollution Control Equipment | Dry Scrubbers | D1 | Forced - Immediate | 2023 | Coal | CC | 100 | Fossil-Steam | WECC | Off-Peak | 1116.6666 | 100 | 1 | 1 | 8533-Spray machine/atomizer lubrication systems | D1-Forced - Immediate | 100-Fossil-Steam
8533 | Spray machine/atomizer lubrication systems | Pollution Control Equipment | Dry Scrubbers | D1 | Forced - Immediate | 2023 | Coal | CC | 100 | Fossil-Steam | WECC | Winter | 808.5 | 49 | 1 | 1 | 8533-Spray machine/atomizer lubrication systems | D1-Forced - Immediate | 100-Fossil-Steam
8533 | Spray machine/atomizer lubrication systems | Pollution Control Equipment | Dry Scrubbers | D1 | Forced - Immediate | 2023 | Coal | CC | 100 | Fossil-Steam | WECC | Winter | 1198.4166 | 73 | 1 | 1 | 8533-Spray machine/atomizer lubrication systems | D1-Forced - Immediate | 100-Fossil-Steam
8534 | Spray machine/atomizer vibration problems | Pollution Control Equipment | Dry Scrubbers | D2 | Forced - Delayed | 2023 | Coal | CC | 100 | Fossil-Steam | MRO | Off-Peak | 2065.8665 | 244 | 1 | 1 | 8534-Spray machine/atomizer vibration problems | D2-Forced - Delayed | 100-Fossil-Steam
8534 | Spray machine/atomizer vibration problems | Pollution Control Equipment | Dry Scrubbers | D2 | Forced - Delayed | 2023 | Coal | CC | 100 | Fossil-Steam | MRO | Off-Peak | 519.1 | 179 | 1 | 1 | 8534-Spray machine/atomizer vibration problems | D2-Forced - Delayed | 100-Fossil-Steam
8534 | Spray machine/atomizer vibration problems | Pollution Control Equipment | Dry Scrubbers | D1 | Forced - Immediate | 2023 | Coal | CC | 100 | Fossil-Steam | WECC | Off-Peak | 16.6667 | 10 | 1 | 1 | 8534-Spray machine/atomizer vibration problems | D1-Forced - Immediate | 100-Fossil-Steam
8534 | Spray machine/atomizer vibration problems | Pollution Control Equipment | Dry Scrubbers | D2 | Forced - Delayed | 2023 | Coal | CC | 100 | Fossil-Steam | WECC | Summer | 32275 | 250 | 1 | 1 | 8534-Spray machine/atomizer vibration problems | D2-Forced - Delayed | 100-Fossil-Steam
8534 | Spray machine/atomizer vibration problems | Pollution Control Equipment | Dry Scrubbers | D1 | Forced - Immediate | 2023 | Coal | CC | 100 | Fossil-Steam | MRO | Off-Peak | 3540 | 354 | 1 | 1 | 8534-Spray machine/atomizer vibration problems | D1-Forced - Immediate | 100-Fossil-Steam
8534 | Spray machine/atomizer vibration problems | Pollution Control Equipment | Dry Scrubbers | D2 | Forced - Delayed | 2023 | Coal | CC | 100 | Fossil-Steam | MRO | Off-Peak | 1074.4666 | 284 | 1 | 1 | 8534-Spray machine/atomizer vibration problems | D2-Forced - Delayed | 100-Fossil-Steam
8534 | Spray machine/atomizer vibration problems | Pollution Control Equipment | Dry Scrubbers | D1 | Forced - Immediate | 2023 | Coal | CC | 100 | Fossil-Steam | WECC | Summer | 762.6666 | 55 | 1 | 1 | 8534-Spray machine/atomizer vibration problems | D1-Forced - Immediate | 100-Fossil-Steam
8534 | Spray machine/atomizer vibration problems | Pollution Control Equipment | Dry Scrubbers | D1 | Forced - Immediate | 2023 | Coal | CC | 100 | Fossil-Steam | WECC | Off-Peak | 6.3333 | 10 | 1 | 1 | 8534-Spray machine/atomizer vibration problems | D1-Forced - Immediate | 100-Fossil-Steam
8534 | Spray machine/atomizer vibration problems | Pollution Control Equipment | Dry Scrubbers | D1 | Forced - Immediate | 2023 | Coal | CC | 100 | Fossil-Steam | WECC | Summer | 22 | 44 | 1 | 1 | 8534-Spray machine/atomizer vibration problems | D1-Forced - Immediate | 100-Fossil-Steam
8534 | Spray machine/atomizer vibration problems | Pollution Control Equipment | Dry Scrubbers | D1 | Forced - Immediate | 2023 | Coal | CC | 100 | Fossil-Steam | WECC | Summer | 100 | 60 | 1 | 1 | 8534-Spray machine/atomizer vibration problems | D1-Forced - Immediate | 100-Fossil-Steam
8534 | Spray machine/atomizer vibration problems | Pollution Control Equipment | Dry Scrubbers | D1 | Forced - Immediate | 2023 | Coal | CC | 100 | Fossil-Steam | WECC | Summer | 195 | 75 | 1 | 1 | 8534-Spray machine/atomizer vibration problems | D1-Forced - Immediate | 100-Fossil-Steam
8534 | Spray machine/atomizer vibration problems | Pollution Control Equipment | Dry Scrubbers | D1 | Forced - Immediate | 2023 | Coal | CC | 100 | Fossil-Steam | WECC | Summer | 604.5 | 195 | 1 | 1 | 8534-Spray machine/atomizer vibration problems | D1-Forced - Immediate | 100-Fossil-Steam
8534 | Spray machine/atomizer vibration problems | Pollution Control Equipment | Dry Scrubbers | D2 | Forced - Delayed | 2023 | Coal | CC | 100 | Fossil-Steam | MRO | Off-Peak | 93.1332 | 254 | 1 | 1 | 8534-Spray machine/atomizer vibration problems | D2-Forced - Delayed | 100-Fossil-Steam
8534 | Spray machine/atomizer vibration problems | Pollution Control Equipment | Dry Scrubbers | D1 | Forced - Immediate | 2023 | Coal | CC | 100 | Fossil-Steam | WECC | Off-Peak | 7.6667 | 10 | 1 | 1 | 8534-Spray machine/atomizer vibration problems | D1-Forced - Immediate | 100-Fossil-Steam
8534 | Spray machine/atomizer vibration problems | Pollution Control Equipment | Dry Scrubbers | D1 | Forced - Immediate | 2023 | Coal | CC | 100 | Fossil-Steam | WECC | Off-Peak | 1241.3333 | 70 | 1 | 1 | 8534-Spray machine/atomizer vibration problems | D1-Forced - Immediate | 100-Fossil-Steam
8534 | Spray machine/atomizer vibration problems | Pollution Control Equipment | Dry Scrubbers | D1 | Forced - Immediate | 2023 | Coal | CC | 100 | Fossil-Steam | WECC | Summer | 11.25 | 15 | 1 | 1 | 8534-Spray machine/atomizer vibration problems | D1-Forced - Immediate | 100-Fossil-Steam
8534 | Spray machine/atomizer vibration problems | Pollution Control Equipment | Dry Scrubbers | D1 | Forced - Immediate | 2023 | Coal | CC | 100 | Fossil-Steam | WECC | Summer | 716.0833 | 65 | 1 | 1 | 8534-Spray machine/atomizer vibration problems | D1-Forced - Immediate | 100-Fossil-Steam
8534 | Spray machine/atomizer vibration problems | Pollution Control Equipment | Dry Scrubbers | D1 | Forced - Immediate | 2023 | Coal | CC | 100 | Fossil-Steam | MRO | Off-Peak | 3834.0166 | 59 | 1 | 1 | 8534-Spray machine/atomizer vibration problems | D1-Forced - Immediate | 100-Fossil-Steam
8534 | Spray machine/atomizer vibration problems | Pollution Control Equipment | Dry Scrubbers | D2 | Forced - Delayed | 2023 | Coal | CC | 100 | Fossil-Steam | WECC | Summer | 12.8333 | 7 | 1 | 1 | 8534-Spray machine/atomizer vibration problems | D2-Forced - Delayed | 100-Fossil-Steam
8534 | Spray machine/atomizer vibration problems | Pollution Control Equipment | Dry Scrubbers | D1 | Forced - Immediate | 2023 | Coal | CC | 100 | Fossil-Steam | MRO | Off-Peak | 767.6666 | 329 | 1 | 1 | 8534-Spray machine/atomizer vibration problems | D1-Forced - Immediate | 100-Fossil-Steam
8534 | Spray machine/atomizer vibration problems | Pollution Control Equipment | Dry Scrubbers | D2 | Forced - Delayed | 2023 | Coal | CC | 100 | Fossil-Steam | MRO | Off-Peak | 4492.1832 | 409 | 1 | 1 | 8534-Spray machine/atomizer vibration problems | D2-Forced - Delayed | 100-Fossil-Steam
8534 | Spray machine/atomizer vibration problems | Pollution Control Equipment | Dry Scrubbers | D2 | Forced - Delayed | 2023 | Coal | CC | 100 | Fossil-Steam | MRO | Off-Peak | 3436.7999 | 144 | 1 | 1 | 8534-Spray machine/atomizer vibration problems | D2-Forced - Delayed | 100-Fossil-Steam
8534 | Spray machine/atomizer vibration problems | Pollution Control Equipment | Dry Scrubbers | D1 | Forced - Immediate | 2023 | Coal | CC | 100 | Fossil-Steam | MRO | Winter | 592.1666 | 34 | 1 | 1 | 8534-Spray machine/atomizer vibration problems | D1-Forced - Immediate | 100-Fossil-Steam
8534 | Spray machine/atomizer vibration problems | Pollution Control Equipment | Dry Scrubbers | D2 | Forced - Delayed | 2023 | Coal | CC | 100 | Fossil-Steam | MRO | Off-Peak | 420.9332 | 164 | 1 | 1 | 8534-Spray machine/atomizer vibration problems | D2-Forced - Delayed | 100-Fossil-Steam
8535 | Fly ash conveyors | Pollution Control Equipment | Dry Scrubbers | D1 | Forced - Immediate | 2023 | Coal | CC | 100 | Fossil-Steam | WECC | Winter | 43.1665 | 259 | 1 | 1 | 8535-Fly ash conveyors | D1-Forced - Immediate | 100-Fossil-Steam
8535 | Fly ash conveyors | Pollution Control Equipment | Dry Scrubbers | D1 | Forced - Immediate | 2023 | Coal | CC | 100 | Fossil-Steam | WECC | Winter | 7244.7331 | 401 | 1 | 1 | 8535-Fly ash conveyors | D1-Forced - Immediate | 100-Fossil-Steam
8535 | Fly ash conveyors | Pollution Control Equipment | Dry Scrubbers | D1 | Forced - Immediate | 2023 | Coal | CC | 100 | Fossil-Steam | WECC | Winter | 2095.0998 | 246 | 1 | 1 | 8535-Fly ash conveyors | D1-Forced - Immediate | 100-Fossil-Steam
8535 | Fly ash conveyors | Pollution Control Equipment | Dry Scrubbers | D1 | Forced - Immediate | 2023 | Gas | GG | 100 | Fossil-Steam | WECC | Winter | 1003.3333 | 43 | 1 | 1 | 8535-Fly ash conveyors | D1-Forced - Immediate | 100-Fossil-Steam
8535 | Fly ash conveyors | Pollution Control Equipment | Dry Scrubbers | U2 | Forced - Delayed | 2023 | Other | BM | 100 | Fossil-Steam | SERC | Off-Peak | 682 | 40 | 1 | 1 | 8535-Fly ash conveyors | U2-Forced - Delayed | 100-Fossil-Steam
8535 | Fly ash conveyors | Pollution Control Equipment | Dry Scrubbers | D1 | Forced - Immediate | 2023 | Other | BM | 650 | Fluidized Bed | WECC | Off-Peak | 20.64 | 3.44 | 1 | 1 | 8535-Fly ash conveyors | D1-Forced - Immediate | 650-Fluidized Bed
8535 | Fly ash conveyors | Pollution Control Equipment | Dry Scrubbers | D1 | Forced - Immediate | 2023 | Other | BM | 650 | Fluidized Bed | SERC | Summer | 42.1227 | 7.04 | 1 | 1 | 8535-Fly ash conveyors | D1-Forced - Immediate | 650-Fluidized Bed
8535 | Fly ash conveyors | Pollution Control Equipment | Dry Scrubbers | D1 | Forced - Immediate | 2023 | Other | BM | 650 | Fluidized Bed | WECC | Summer | 160.565 | 5.1 | 1 | 1 | 8535-Fly ash conveyors | D1-Forced - Immediate | 650-Fluidized Bed
8535 | Fly ash conveyors | Pollution Control Equipment | Dry Scrubbers | D1 | Forced - Immediate | 2023 | Other | BM | 650 | Fluidized Bed | WECC | Summer | 12.3067 | 2.6 | 1 | 1 | 8535-Fly ash conveyors | D1-Forced - Immediate | 650-Fluidized Bed
8538 | Recycle storage and feed tanks including agitators | Pollution Control Equipment | Dry Scrubbers | D1 | Forced - Immediate | 2023 | Coal | CC | 100 | Fossil-Steam | WECC | Off-Peak | 9528 | 397 | 1 | 1 | 8538-Recycle storage and feed tanks including agitators | D1-Forced - Immediate | 100-Fossil-Steam
8538 | Recycle storage and feed tanks including agitators | Pollution Control Equipment | Dry Scrubbers | D1 | Forced - Immediate | 2023 | Coal | CC | 100 | Fossil-Steam | WECC | Off-Peak | 85011.2999 | 297 | 1 | 1 | 8538-Recycle storage and feed tanks including agitators | D1-Forced - Immediate | 100-Fossil-Steam
8538 | Recycle storage and feed tanks including agitators | Pollution Control Equipment | Dry Scrubbers | D1 | Forced - Immediate | 2023 | Coal | CC | 100 | Fossil-Steam | WECC | Summer | 855.3665 | 383 | 1 | 1 | 8538-Recycle storage and feed tanks including agitators | D1-Forced - Immediate | 100-Fossil-Steam
8538 | Recycle storage and feed tanks including agitators | Pollution Control Equipment | Dry Scrubbers | D1 | Forced - Immediate | 2023 | Coal | CC | 100 | Fossil-Steam | MRO | Summer | 586.5 | 255 | 1 | 1 | 8538-Recycle storage and feed tanks including agitators | D1-Forced - Immediate | 100-Fossil-Steam
8538 | Recycle storage and feed tanks including agitators | Pollution Control Equipment | Dry Scrubbers | D1 | Forced - Immediate | 2023 | Coal | CC | 100 | Fossil-Steam | MRO | Off-Peak | 4110 | 36 | 1 | 1 | 8538-Recycle storage and feed tanks including agitators | D1-Forced - Immediate | 100-Fossil-Steam
8538 | Recycle storage and feed tanks including agitators | Pollution Control Equipment | Dry Scrubbers | D1 | Forced - Immediate | 2023 | Coal | CC | 100 | Fossil-Steam | WECC | Summer | 3051.3999 | 228 | 1 | 1 | 8538-Recycle storage and feed tanks including agitators | D1-Forced - Immediate | 100-Fossil-Steam
8538 | Recycle storage and feed tanks including agitators | Pollution Control Equipment | Dry Scrubbers | D1 | Forced - Immediate | 2023 | Coal | CC | 100 | Fossil-Steam | MRO | Summer | 987.5 | 150 | 1 | 1 | 8538-Recycle storage and feed tanks including agitators | D1-Forced - Immediate | 100-Fossil-Steam
8538 | Recycle storage and feed tanks including agitators | Pollution Control Equipment | Dry Scrubbers | U1 | Forced - Immediate | 2023 | Coal | CC | 100 | Fossil-Steam | WECC | Summer | 18472.5332 | 448 | 1 | 1 | 8538-Recycle storage and feed tanks including agitators | U1-Forced - Immediate | 100-Fossil-Steam
8538 | Recycle storage and feed tanks including agitators | Pollution Control Equipment | Dry Scrubbers | D1 | Forced - Immediate | 2023 | Coal | CC | 100 | Fossil-Steam | MRO | Winter | 7517.5 | 485 | 1 | 1 | 8538-Recycle storage and feed tanks including agitators | D1-Forced - Immediate | 100-Fossil-Steam
8538 | Recycle storage and feed tanks including agitators | Pollution Control Equipment | Dry Scrubbers | D1 | Forced - Immediate | 2023 | Coal | CC | 100 | Fossil-Steam | WECC | Winter | 273 | 140 | 1 | 1 | 8538-Recycle storage and feed tanks including agitators | D1-Forced - Immediate | 100-Fossil-Steam
8538 | Recycle storage and feed tanks including agitators | Pollution Control Equipment | Dry Scrubbers | U1 | Forced - Immediate | 2023 | Coal | CC | 100 | Fossil-Steam | WECC | Summer | 59994.6664 | 448 | 1 | 1 | 8538-Recycle storage and feed tanks including agitators | U1-Forced - Immediate | 100-Fossil-Steam
8538 | Recycle storage and feed tanks including agitators | Pollution Control Equipment | Dry Scrubbers | D1 | Forced - Immediate | 2023 | Coal | CC | 100 | Fossil-Steam | MRO | Winter | 1494.9998 | 276 | 1 | 1 | 8538-Recycle storage and feed tanks including agitators | D1-Forced - Immediate | 100-Fossil-Steam
8538 | Recycle storage and feed tanks including agitators | Pollution Control Equipment | Dry Scrubbers | D1 | Forced - Immediate | 2023 | Coal | CC | 100 | Fossil-Steam | MRO | Summer | 3090 | 515 | 1 | 1 | 8538-Recycle storage and feed tanks including agitators | D1-Forced - Immediate | 100-Fossil-Steam
8539 | Recycle slurry transfer pumps | Pollution Control Equipment | Dry Scrubbers | D1 | Forced - Immediate | 2023 | Coal | CC | 100 | Fossil-Steam | WECC | Off-Peak | 123.7333 | 64 | 1 | 1 | 8539-Recycle slurry transfer pumps | D1-Forced - Immediate | 100-Fossil-Steam
8539 | Recycle slurry transfer pumps | Pollution Control Equipment | Dry Scrubbers | D1 | Forced - Immediate | 2023 | Coal | CC | 100 | Fossil-Steam | MRO | Summer | 517.5 | 150 | 1 | 1 | 8539-Recycle slurry transfer pumps | D1-Forced - Immediate | 100-Fossil-Steam
8539 | Recycle slurry transfer pumps | Pollution Control Equipment | Dry Scrubbers | D1 | Forced - Immediate | 2023 | Coal | CC | 100 | Fossil-Steam | MRO | Off-Peak | 1431.3333 | 76 | 1 | 1 | 8539-Recycle slurry transfer pumps | D1-Forced - Immediate | 100-Fossil-Steam
8540 | Waste disposal | Pollution Control Equipment | Dry Scrubbers | U1 | Forced - Immediate | 2023 | Coal | CC | 100 | Fossil-Steam | WECC | Off-Peak | 384070.4 | 448 | 1 | 1 | 8540-Waste disposal | U1-Forced - Immediate | 100-Fossil-Steam
8541 | Recycle feed bins | Pollution Control Equipment | Dry Scrubbers | D1 | Forced - Immediate | 2023 | Coal | CC | 100 | Fossil-Steam | WECC | Off-Peak | 2364 | 197 | 1 | 1 | 8541-Recycle feed bins | D1-Forced - Immediate | 100-Fossil-Steam
8544 | Mechanical failures | Pollution Control Equipment | Dry Scrubbers | D2 | Forced - Delayed | 2023 | Coal | CC | 100 | Fossil-Steam | WECC | Summer | 583.9167 | 5 | 1 | 2 | 8544-Mechanical failures | D2-Forced - Delayed | 100-Fossil-Steam
8544 | Mechanical failures | Pollution Control Equipment | Dry Scrubbers | D2 | Forced - Delayed | 2023 | Coal | CC | 100 | Fossil-Steam | WECC | Summer | 11719.9999 | 150 | 1 | 1 | 8544-Mechanical failures | D2-Forced - Delayed | 100-Fossil-Steam
8545 | Electrical failures | Pollution Control Equipment | Dry Scrubbers | U1 | Forced - Immediate | 2023 | Coal | CC | 100 | Fossil-Steam | MRO | Summer | 24550.6361 | 897.1 | 1 | 1 | 8545-Electrical failures | U1-Forced - Immediate | 100-Fossil-Steam
8545 | Electrical failures | Pollution Control Equipment | Dry Scrubbers | U1 | Forced - Immediate | 2023 | Coal | CC | 100 | Fossil-Steam | WECC | Summer | 12167.0333 | 106 | 1 | 1 | 8545-Electrical failures | U1-Forced - Immediate | 100-Fossil-Steam
8545 | Electrical failures | Pollution Control Equipment | Dry Scrubbers | D1 | Forced - Immediate | 2023 | Coal | LI | 100 | Fossil-Steam | MRO | Winter | 1108 | 277 | 1 | 1 | 8545-Electrical failures | D1-Forced - Immediate | 100-Fossil-Steam
8545 | Electrical failures | Pollution Control Equipment | Dry Scrubbers | D1 | Forced - Immediate | 2023 | Coal | LI | 100 | Fossil-Steam | TRE | Off-Peak | 970.8 | 194.16 | 1 | 1 | 8545-Electrical failures | D1-Forced - Immediate | 100-Fossil-Steam
8545 | Electrical failures | Pollution Control Equipment | Dry Scrubbers | U1 | Forced - Immediate | 2023 | Coal | CC | 100 | Fossil-Steam | WECC | Winter | 951.4 | 268 | 1 | 1 | 8545-Electrical failures | U1-Forced - Immediate | 100-Fossil-Steam
8545 | Electrical failures | Pollution Control Equipment | Dry Scrubbers | D1 | Forced - Immediate | 2023 | Coal | LI | 100 | Fossil-Steam | TRE | Summer | 470.25 | 171 | 1 | 1 | 8545-Electrical failures | D1-Forced - Immediate | 100-Fossil-Steam
8545 | Electrical failures | Pollution Control Equipment | Dry Scrubbers | D1 | Forced - Immediate | 2023 | Coal | LI | 100 | Fossil-Steam | TRE | Off-Peak | 2952.5999 | 171 | 1 | 1 | 8545-Electrical failures | D1-Forced - Immediate | 100-Fossil-Steam
8545 | Electrical failures | Pollution Control Equipment | Dry Scrubbers | D1 | Forced - Immediate | 2023 | Coal | OS | 800 | Miscellaneous | NPCC | Summer | 100.9167 | 35 | 1 | 1 | 8545-Electrical failures | D1-Forced - Immediate | 800-Miscellaneous
8547 | Inspection | Pollution Control Equipment | Dry Scrubbers | D2 | Forced - Delayed | 2023 | Coal | LI | 100 | Fossil-Steam | MRO | Winter | 317.5 | 127 | 1 | 1 | 8547-Inspection | D2-Forced - Delayed | 100-Fossil-Steam
8547 | Inspection | Pollution Control Equipment | Dry Scrubbers | D2 | Forced - Delayed | 2023 | Coal | LI | 100 | Fossil-Steam | MRO | Off-Peak | 154 | 77 | 1 | 1 | 8547-Inspection | D2-Forced - Delayed | 100-Fossil-Steam
8547 | Inspection | Pollution Control Equipment | Dry Scrubbers | D2 | Forced - Delayed | 2023 | Coal | LI | 100 | Fossil-Steam | MRO | Summer | 768.0166 | 227 | 1 | 1 | 8547-Inspection | D2-Forced - Delayed | 100-Fossil-Steam
8547 | Inspection | Pollution Control Equipment | Dry Scrubbers | D2 | Forced - Delayed | 2023 | Coal | LI | 100 | Fossil-Steam | MRO | Winter | 381 | 127 | 1 | 1 | 8547-Inspection | D2-Forced - Delayed | 100-Fossil-Steam
8549 | Other dry scrubber problems | Pollution Control Equipment | Dry Scrubbers | D1 | Forced - Immediate | 2023 | Coal | CC | 100 | Fossil-Steam | WECC | Off-Peak | 8494 | 120 | 1 | 1 | 8549-Other dry scrubber problems | D1-Forced - Immediate | 100-Fossil-Steam
8549 | Other dry scrubber problems | Pollution Control Equipment | Dry Scrubbers | D3 | Forced - Postponed | 2023 | Coal | CC | 100 | Fossil-Steam | MRO | Winter | 260.3333 | 55 | 1 | 1 | 8549-Other dry scrubber problems | D3-Forced - Postponed | 100-Fossil-Steam
8549 | Other dry scrubber problems | Pollution Control Equipment | Dry Scrubbers | D1 | Forced - Immediate | 2023 | Coal | CC | 100 | Fossil-Steam | WECC | Summer | 221.6666 | 70 | 1 | 1 | 8549-Other dry scrubber problems | D1-Forced - Immediate | 100-Fossil-Steam
8549 | Other dry scrubber problems | Pollution Control Equipment | Dry Scrubbers | U2 | Forced - Delayed | 2023 | Coal | CC | 100 | Fossil-Steam | RFC | Summer | 71890 | 455 | 1 | 1 | 8549-Other dry scrubber problems | U2-Forced - Delayed | 100-Fossil-Steam
8549 | Other dry scrubber problems | Pollution Control Equipment | Dry Scrubbers | D1 | Forced - Immediate | 2023 | Coal | CC | 100 | Fossil-Steam | MRO | Off-Peak | 710.8 | 24 | 1 | 1 | 8549-Other dry scrubber problems | D1-Forced - Immediate | 100-Fossil-Steam
8549 | Other dry scrubber problems | Pollution Control Equipment | Dry Scrubbers | D1 | Forced - Immediate | 2023 | Coal | CC | 100 | Fossil-Steam | MRO | Summer | 6.5 | 5 | 1 | 1 | 8549-Other dry scrubber problems | D1-Forced - Immediate | 100-Fossil-Steam
8549 | Other dry scrubber problems | Pollution Control Equipment | Dry Scrubbers | D1 | Forced - Immediate | 2023 | Coal | CC | 100 | Fossil-Steam | RFC | Off-Peak | 772.2 | 143 | 1 | 1 | 8549-Other dry scrubber problems | D1-Forced - Immediate | 100-Fossil-Steam
8549 | Other dry scrubber problems | Pollution Control Equipment | Dry Scrubbers | D1 | Forced - Immediate | 2023 | Coal | CC | 100 | Fossil-Steam | WECC | Summer | 36.6666 | 110 | 1 | 1 | 8549-Other dry scrubber problems | D1-Forced - Immediate | 100-Fossil-Steam
8549 | Other dry scrubber problems | Pollution Control Equipment | Dry Scrubbers | U1 | Forced - Immediate | 2023 | Coal | OS | 100 | Fossil-Steam | NPCC | Off-Peak | 15556.32 | 22.16 | 1 | 1 | 8549-Other dry scrubber problems | U1-Forced - Immediate | 100-Fossil-Steam
8549 | Other dry scrubber problems | Pollution Control Equipment | Dry Scrubbers | U2 | Forced - Delayed | 2023 | Coal | CC | 100 | Fossil-Steam | RFC | Off-Peak | 127612.333 | 455 | 1 | 1 | 8549-Other dry scrubber problems | U2-Forced - Delayed | 100-Fossil-Steam
8549 | Other dry scrubber problems | Pollution Control Equipment | Dry Scrubbers | D1 | Forced - Immediate | 2023 | Coal | CC | 100 | Fossil-Steam | RFC | Summer | 184.2499 | 165 | 1 | 1 | 8549-Other dry scrubber problems | D1-Forced - Immediate | 100-Fossil-Steam
8549 | Other dry scrubber problems | Pollution Control Equipment | Dry Scrubbers | D1 | Forced - Immediate | 2023 | Coal | CC | 100 | Fossil-Steam | WECC | Summer | 791.0666 | 68 | 1 | 1 | 8549-Other dry scrubber problems | D1-Forced - Immediate | 100-Fossil-Steam
8549 | Other dry scrubber problems | Pollution Control Equipment | Dry Scrubbers | D1 | Forced - Immediate | 2023 | Coal | CC | 100 | Fossil-Steam | WECC | Winter | 8395 | 92 | 1 | 1 | 8549-Other dry scrubber problems | D1-Forced - Immediate | 100-Fossil-Steam
8549 | Other dry scrubber problems | Pollution Control Equipment | Dry Scrubbers | D1 | Forced - Immediate | 2023 | Coal | CC | 100 | Fossil-Steam | WECC | Winter | 6.8833 | 7 | 1 | 1 | 8549-Other dry scrubber problems | D1-Forced - Immediate | 100-Fossil-Steam
8549 | Other dry scrubber problems | Pollution Control Equipment | Dry Scrubbers | D1 | Forced - Immediate | 2023 | Coal | CC | 100 | Fossil-Steam | WECC | Summer | 85 | 20 | 1 | 1 | 8549-Other dry scrubber problems | D1-Forced - Immediate | 100-Fossil-Steam
8549 | Other dry scrubber problems | Pollution Control Equipment | Dry Scrubbers | D1 | Forced - Immediate | 2023 | Coal | OS | 650 | Fluidized Bed | SERC | Summer | 6974.04 | 106.8 | 1 | 1 | 8549-Other dry scrubber problems | D1-Forced - Immediate | 650-Fluidized Bed
8549 | Other dry scrubber problems | Pollution Control Equipment | Dry Scrubbers | D1 | Forced - Immediate | 2023 | Coal | OS | 800 | Miscellaneous | NPCC | Summer | 21 | 21 | 1 | 1 | 8549-Other dry scrubber problems | D1-Forced - Immediate | 800-Miscellaneous
8549 | Other dry scrubber problems | Pollution Control Equipment | Dry Scrubbers | D1 | Forced - Immediate | 2023 | Coal | CC | 810 | Multi-boiler/Multi-turbine | SERC | Off-Peak | 2429.5 | 113 | 1 | 1 | 8549-Other dry scrubber problems | D1-Forced - Immediate | 810-Multi-boiler/Multi-turbine
8550 | Electrostatic precipitator fouling | Pollution Control Equipment | Miscellaneous (Pollution Control Equipment) | D1 | Forced - Immediate | 2023 | Coal | CC | 100 | Fossil-Steam | MRO | Off-Peak | 479.3333 | 40 | 1 | 1 | 8550-Electrostatic precipitator fouling | D1-Forced - Immediate | 100-Fossil-Steam
8550 | Electrostatic precipitator fouling | Pollution Control Equipment | Miscellaneous (Pollution Control Equipment) | D1 | Forced - Immediate | 2023 | Coal | CC | 100 | Fossil-Steam | SERC | Off-Peak | 530.8333 | 14 | 1 | 1 | 8550-Electrostatic precipitator fouling | D1-Forced - Immediate | 100-Fossil-Steam
8550 | Electrostatic precipitator fouling | Pollution Control Equipment | Miscellaneous (Pollution Control Equipment) | D1 | Forced - Immediate | 2023 | Coal | CC | 100 | Fossil-Steam | MRO | Summer | 356.6666 | 40 | 1 | 1 | 8550-Electrostatic precipitator fouling | D1-Forced - Immediate | 100-Fossil-Steam
8550 | Electrostatic precipitator fouling | Pollution Control Equipment | Miscellaneous (Pollution Control Equipment) | D1 | Forced - Immediate | 2023 | Coal | CC | 100 | Fossil-Steam | SERC | Summer | 3971.55 | 249 | 1 | 1 | 8550-Electrostatic precipitator fouling | D1-Forced - Immediate | 100-Fossil-Steam
8550 | Electrostatic precipitator fouling | Pollution Control Equipment | Miscellaneous (Pollution Control Equipment) | D1 | Forced - Immediate | 2023 | Coal | CC | 100 | Fossil-Steam | SERC | Summer | 6571.4332 | 274 | 1 | 1 | 8550-Electrostatic precipitator fouling | D1-Forced - Immediate | 100-Fossil-Steam
8550 | Electrostatic precipitator fouling | Pollution Control Equipment | Miscellaneous (Pollution Control Equipment) | D1 | Forced - Immediate | 2023 | Coal | CC | 100 | Fossil-Steam | MRO | Winter | 95 | 30 | 1 | 1 | 8550-Electrostatic precipitator fouling | D1-Forced - Immediate | 100-Fossil-Steam
8550 | Electrostatic precipitator fouling | Pollution Control Equipment | Miscellaneous (Pollution Control Equipment) | D3 | Forced - Postponed | 2023 | Coal | CC | 100 | Fossil-Steam | SERC | Summer | 5372.2666 | 224 | 1 | 1 | 8550-Electrostatic precipitator fouling | D3-Forced - Postponed | 100-Fossil-Steam
8550 | Electrostatic precipitator fouling | Pollution Control Equipment | Miscellaneous (Pollution Control Equipment) | D1 | Forced - Immediate | 2023 | Coal | CC | 100 | Fossil-Steam | MRO | Off-Peak | 80 | 40 | 1 | 1 | 8550-Electrostatic precipitator fouling | D1-Forced - Immediate | 100-Fossil-Steam
8550 | Electrostatic precipitator fouling | Pollution Control Equipment | Miscellaneous (Pollution Control Equipment) | D3 | Forced - Postponed | 2023 | Coal | CC | 100 | Fossil-Steam | SERC | Summer | 9548.6833 | 199 | 1 | 1 | 8550-Electrostatic precipitator fouling | D3-Forced - Postponed | 100-Fossil-Steam
8550 | Electrostatic precipitator fouling | Pollution Control Equipment | Miscellaneous (Pollution Control Equipment) | D1 | Forced - Immediate | 2023 | Coal | CC | 100 | Fossil-Steam | MRO | Winter | 246.6666 | 40 | 1 | 1 | 8550-Electrostatic precipitator fouling | D1-Forced - Immediate | 100-Fossil-Steam
8550 | Electrostatic precipitator fouling | Pollution Control Equipment | Miscellaneous (Pollution Control Equipment) | D1 | Forced - Immediate | 2023 | Coal | CC | 100 | Fossil-Steam | SERC | Winter | 4854.5999 | 324 | 1 | 1 | 8550-Electrostatic precipitator fouling | D1-Forced - Immediate | 100-Fossil-Steam
8550 | Electrostatic precipitator fouling | Pollution Control Equipment | Miscellaneous (Pollution Control Equipment) | D3 | Forced - Postponed | 2023 | Coal | CC | 100 | Fossil-Steam | WECC | Off-Peak | 609.5333 | 223 | 1 | 1 | 8550-Electrostatic precipitator fouling | D3-Forced - Postponed | 100-Fossil-Steam
8550 | Electrostatic precipitator fouling | Pollution Control Equipment | Miscellaneous (Pollution Control Equipment) | D1 | Forced - Immediate | 2023 | Coal | CC | 100 | Fossil-Steam | MRO | Off-Peak | 70 | 20 | 1 | 1 | 8550-Electrostatic precipitator fouling | D1-Forced - Immediate | 100-Fossil-Steam
8550 | Electrostatic precipitator fouling | Pollution Control Equipment | Miscellaneous (Pollution Control Equipment) | D1 | Forced - Immediate | 2023 | Coal | CC | 100 | Fossil-Steam | MRO | Summer | 166 | 20 | 1 | 1 | 8550-Electrostatic precipitator fouling | D1-Forced - Immediate | 100-Fossil-Steam
8550 | Electrostatic precipitator fouling | Pollution Control Equipment | Miscellaneous (Pollution Control Equipment) | D1 | Forced - Immediate | 2023 | Coal | CC | 100 | Fossil-Steam | MRO | Summer | 512.6666 | 40 | 1 | 1 | 8550-Electrostatic precipitator fouling | D1-Forced - Immediate | 100-Fossil-Steam
8550 | Electrostatic precipitator fouling | Pollution Control Equipment | Miscellaneous (Pollution Control Equipment) | D1 | Forced - Immediate | 2023 | Coal | CC | 100 | Fossil-Steam | MRO | Winter | 51.6667 | 10 | 1 | 1 | 8550-Electrostatic precipitator fouling | D1-Forced - Immediate | 100-Fossil-Steam
8550 | Electrostatic precipitator fouling | Pollution Control Equipment | Miscellaneous (Pollution Control Equipment) | D1 | Forced - Immediate | 2023 | Coal | CC | 100 | Fossil-Steam | MRO | Winter | 1402.6666 | 40 | 1 | 1 | 8550-Electrostatic precipitator fouling | D1-Forced - Immediate | 100-Fossil-Steam
8550 | Electrostatic precipitator fouling | Pollution Control Equipment | Miscellaneous (Pollution Control Equipment) | D1 | Forced - Immediate | 2023 | Coal | CC | 100 | Fossil-Steam | MRO | Off-Peak | 598 | 60 | 1 | 1 | 8550-Electrostatic precipitator fouling | D1-Forced - Immediate | 100-Fossil-Steam
8550 | Electrostatic precipitator fouling | Pollution Control Equipment | Miscellaneous (Pollution Control Equipment) | D1 | Forced - Immediate | 2023 | Coal | CC | 100 | Fossil-Steam | MRO | Summer | 226 | 40 | 1 | 1 | 8550-Electrostatic precipitator fouling | D1-Forced - Immediate | 100-Fossil-Steam
8550 | Electrostatic precipitator fouling | Pollution Control Equipment | Miscellaneous (Pollution Control Equipment) | D3 | Forced - Postponed | 2023 | Coal | CC | 100 | Fossil-Steam | WECC | Winter | 977.4499 | 339 | 1 | 1 | 8550-Electrostatic precipitator fouling | D3-Forced - Postponed | 100-Fossil-Steam
8550 | Electrostatic precipitator fouling | Pollution Control Equipment | Miscellaneous (Pollution Control Equipment) | D1 | Forced - Immediate | 2023 | Coal | CC | 100 | Fossil-Steam | MRO | Off-Peak | 139.6667 | 20 | 1 | 1 | 8550-Electrostatic precipitator fouling | D1-Forced - Immediate | 100-Fossil-Steam
8550 | Electrostatic precipitator fouling | Pollution Control Equipment | Miscellaneous (Pollution Control Equipment) | D1 | Forced - Immediate | 2023 | Coal | CC | 100 | Fossil-Steam | MRO | Summer | 396 | 30 | 1 | 1 | 8550-Electrostatic precipitator fouling | D1-Forced - Immediate | 100-Fossil-Steam
8550 | Electrostatic precipitator fouling | Pollution Control Equipment | Miscellaneous (Pollution Control Equipment) | U1 | Forced - Immediate | 2023 | Coal | CC | 100 | Fossil-Steam | SERC | Off-Peak | 214953.533 | 524 | 1 | 1 | 8550-Electrostatic precipitator fouling | U1-Forced - Immediate | 100-Fossil-Steam
8550 | Electrostatic precipitator fouling | Pollution Control Equipment | Miscellaneous (Pollution Control Equipment) | D1 | Forced - Immediate | 2023 | Coal | CC | 100 | Fossil-Steam | MRO | Off-Peak | 0 | 0 | 1 | 1 | 8550-Electrostatic precipitator fouling | D1-Forced - Immediate | 100-Fossil-Steam
8550 | Electrostatic precipitator fouling | Pollution Control Equipment | Miscellaneous (Pollution Control Equipment) | D1 | Forced - Immediate | 2023 | Coal | CC | 100 | Fossil-Steam | MRO | Off-Peak | 127.6667 | 20 | 1 | 1 | 8550-Electrostatic precipitator fouling | D1-Forced - Immediate | 100-Fossil-Steam
8550 | Electrostatic precipitator fouling | Pollution Control Equipment | Miscellaneous (Pollution Control Equipment) | D1 | Forced - Immediate | 2023 | Coal | CC | 100 | Fossil-Steam | MRO | Summer | 133 | 20 | 1 | 1 | 8550-Electrostatic precipitator fouling | D1-Forced - Immediate | 100-Fossil-Steam
8550 | Electrostatic precipitator fouling | Pollution Control Equipment | Miscellaneous (Pollution Control Equipment) | D1 | Forced - Immediate | 2023 | Coal | CC | 100 | Fossil-Steam | MRO | Summer | 204 | 40 | 1 | 1 | 8550-Electrostatic precipitator fouling | D1-Forced - Immediate | 100-Fossil-Steam
8550 | Electrostatic precipitator fouling | Pollution Control Equipment | Miscellaneous (Pollution Control Equipment) | D1 | Forced - Immediate | 2023 | Coal | CC | 100 | Fossil-Steam | MRO | Winter | 360.75 | 45 | 1 | 1 | 8550-Electrostatic precipitator fouling | D1-Forced - Immediate | 100-Fossil-Steam
8550 | Electrostatic precipitator fouling | Pollution Control Equipment | Miscellaneous (Pollution Control Equipment) | D2 | Forced - Delayed | 2023 | Coal | CC | 100 | Fossil-Steam | WECC | Summer | 519.1666 | 175 | 1 | 1 | 8550-Electrostatic precipitator fouling | D2-Forced - Delayed | 100-Fossil-Steam
8550 | Electrostatic precipitator fouling | Pollution Control Equipment | Miscellaneous (Pollution Control Equipment) | D1 | Forced - Immediate | 2023 | Coal | CC | 100 | Fossil-Steam | MRO | Off-Peak | 77.5 | 75 | 1 | 1 | 8550-Electrostatic precipitator fouling | D1-Forced - Immediate | 100-Fossil-Steam
8550 | Electrostatic precipitator fouling | Pollution Control Equipment | Miscellaneous (Pollution Control Equipment) | D3 | Forced - Postponed | 2023 | Coal | CC | 100 | Fossil-Steam | SERC | Winter | 19718.8665 | 274 | 1 | 1 | 8550-Electrostatic precipitator fouling | D3-Forced - Postponed | 100-Fossil-Steam
8550 | Electrostatic precipitator fouling | Pollution Control Equipment | Miscellaneous (Pollution Control Equipment) | D1 | Forced - Immediate | 2023 | Coal | CC | 100 | Fossil-Steam | MRO | Winter | 212.6666 | 40 | 1 | 1 | 8550-Electrostatic precipitator fouling | D1-Forced - Immediate | 100-Fossil-Steam
8550 | Electrostatic precipitator fouling | Pollution Control Equipment | Miscellaneous (Pollution Control Equipment) | D3 | Forced - Postponed | 2023 | Coal | CC | 100 | Fossil-Steam | SERC | Summer | 3031.5333 | 74 | 1 | 1 | 8550-Electrostatic precipitator fouling | D3-Forced - Postponed | 100-Fossil-Steam
8550 | Electrostatic precipitator fouling | Pollution Control Equipment | Miscellaneous (Pollution Control Equipment) | D1 | Forced - Immediate | 2023 | Coal | CC | 100 | Fossil-Steam | MRO | Summer | 64.6667 | 20 | 1 | 1 | 8550-Electrostatic precipitator fouling | D1-Forced - Immediate | 100-Fossil-Steam
8550 | Electrostatic precipitator fouling | Pollution Control Equipment | Miscellaneous (Pollution Control Equipment) | D1 | Forced - Immediate | 2023 | Coal | CC | 100 | Fossil-Steam | MRO | Winter | 46 | 23 | 1 | 1 | 8550-Electrostatic precipitator fouling | D1-Forced - Immediate | 100-Fossil-Steam
8551 | Electrostatic precipitator field out of service | Pollution Control Equipment | Miscellaneous (Pollution Control Equipment) | D1 | Forced - Immediate | 2023 | Coal | CC | 100 | Fossil-Steam | WECC | Summer | 164 | 164 | 1 | 1 | 8551-Electrostatic precipitator field out of service | D1-Forced - Immediate | 100-Fossil-Steam
8551 | Electrostatic precipitator field out of service | Pollution Control Equipment | Miscellaneous (Pollution Control Equipment) | D1 | Forced - Immediate | 2023 | Coal | CC | 100 | Fossil-Steam | WECC | Summer | 461.8832 | 259 | 1 | 1 | 8551-Electrostatic precipitator field out of service | D1-Forced - Immediate | 100-Fossil-Steam
8551 | Electrostatic precipitator field out of service | Pollution Control Equipment | Miscellaneous (Pollution Control Equipment) | D1 | Forced - Immediate | 2023 | Coal | CC | 100 | Fossil-Steam | WECC | Summer | 496.5333 | 32 | 1 | 1 | 8551-Electrostatic precipitator field out of service | D1-Forced - Immediate | 100-Fossil-Steam
8551 | Electrostatic precipitator field out of service | Pollution Control Equipment | Miscellaneous (Pollution Control Equipment) | D1 | Forced - Immediate | 2023 | Coal | CC | 100 | Fossil-Steam | WECC | Summer | 2638.7165 | 407 | 1 | 1 | 8551-Electrostatic precipitator field out of service | D1-Forced - Immediate | 100-Fossil-Steam
8551 | Electrostatic precipitator field out of service | Pollution Control Equipment | Miscellaneous (Pollution Control Equipment) | D1 | Forced - Immediate | 2023 | Coal | CC | 100 | Fossil-Steam | WECC | Summer | 3192.8 | 307 | 1 | 1 | 8551-Electrostatic precipitator field out of service | D1-Forced - Immediate | 100-Fossil-Steam
8551 | Electrostatic precipitator field out of service | Pollution Control Equipment | Miscellaneous (Pollution Control Equipment) | D1 | Forced - Immediate | 2023 | Coal | CC | 100 | Fossil-Steam | SERC | Summer | 3841 | 115 | 1 | 1 | 8551-Electrostatic precipitator field out of service | D1-Forced - Immediate | 100-Fossil-Steam
8551 | Electrostatic precipitator field out of service | Pollution Control Equipment | Miscellaneous (Pollution Control Equipment) | D1 | Forced - Immediate | 2023 | Coal | CC | 100 | Fossil-Steam | WECC | Summer | 275.1 | 262 | 1 | 1 | 8551-Electrostatic precipitator field out of service | D1-Forced - Immediate | 100-Fossil-Steam
8551 | Electrostatic precipitator field out of service | Pollution Control Equipment | Miscellaneous (Pollution Control Equipment) | D1 | Forced - Immediate | 2023 | Coal | CC | 100 | Fossil-Steam | WECC | Summer | 411.4 | 68 | 1 | 1 | 8551-Electrostatic precipitator field out of service | D1-Forced - Immediate | 100-Fossil-Steam
8551 | Electrostatic precipitator field out of service | Pollution Control Equipment | Miscellaneous (Pollution Control Equipment) | D1 | Forced - Immediate | 2023 | Coal | CC | 100 | Fossil-Steam | WECC | Summer | 1044.6999 | 186 | 1 | 1 | 8551-Electrostatic precipitator field out of service | D1-Forced - Immediate | 100-Fossil-Steam
8551 | Electrostatic precipitator field out of service | Pollution Control Equipment | Miscellaneous (Pollution Control Equipment) | D1 | Forced - Immediate | 2023 | Coal | CC | 100 | Fossil-Steam | SERC | Summer | 16853.25 | 115 | 1 | 1 | 8551-Electrostatic precipitator field out of service | D1-Forced - Immediate | 100-Fossil-Steam
8551 | Electrostatic precipitator field out of service | Pollution Control Equipment | Miscellaneous (Pollution Control Equipment) | D1 | Forced - Immediate | 2023 | Coal | CC | 100 | Fossil-Steam | WECC | Winter | 1067.85 | 189 | 1 | 1 | 8551-Electrostatic precipitator field out of service | D1-Forced - Immediate | 100-Fossil-Steam
8551 | Electrostatic precipitator field out of service | Pollution Control Equipment | Miscellaneous (Pollution Control Equipment) | D1 | Forced - Immediate | 2023 | Coal | CC | 100 | Fossil-Steam | WECC | Off-Peak | 663.4833 | 121 | 1 | 1 | 8551-Electrostatic precipitator field out of service | D1-Forced - Immediate | 100-Fossil-Steam
8551 | Electrostatic precipitator field out of service | Pollution Control Equipment | Miscellaneous (Pollution Control Equipment) | D1 | Forced - Immediate | 2023 | Coal | CC | 100 | Fossil-Steam | WECC | Off-Peak | 1770.85 | 331 | 1 | 1 | 8551-Electrostatic precipitator field out of service | D1-Forced - Immediate | 100-Fossil-Steam
8551 | Electrostatic precipitator field out of service | Pollution Control Equipment | Miscellaneous (Pollution Control Equipment) | D1 | Forced - Immediate | 2023 | Coal | CC | 100 | Fossil-Steam | WECC | Off-Peak | 1917.6 | 204 | 1 | 1 | 8551-Electrostatic precipitator field out of service | D1-Forced - Immediate | 100-Fossil-Steam
8551 | Electrostatic precipitator field out of service | Pollution Control Equipment | Miscellaneous (Pollution Control Equipment) | D1 | Forced - Immediate | 2023 | Coal | CC | 100 | Fossil-Steam | WECC | Summer | 191.1 | 98 | 1 | 1 | 8551-Electrostatic precipitator field out of service | D1-Forced - Immediate | 100-Fossil-Steam
8551 | Electrostatic precipitator field out of service | Pollution Control Equipment | Miscellaneous (Pollution Control Equipment) | D1 | Forced - Immediate | 2023 | Coal | CC | 100 | Fossil-Steam | WECC | Summer | 311.6 | 164 | 1 | 1 | 8551-Electrostatic precipitator field out of service | D1-Forced - Immediate | 100-Fossil-Steam
8551 | Electrostatic precipitator field out of service | Pollution Control Equipment | Miscellaneous (Pollution Control Equipment) | D1 | Forced - Immediate | 2023 | Coal | CC | 100 | Fossil-Steam | WECC | Summer | 1898.2665 | 184 | 1 | 1 | 8551-Electrostatic precipitator field out of service | D1-Forced - Immediate | 100-Fossil-Steam
8551 | Electrostatic precipitator field out of service | Pollution Control Equipment | Miscellaneous (Pollution Control Equipment) | D1 | Forced - Immediate | 2023 | Coal | CC | 100 | Fossil-Steam | WECC | Summer | 2571.4165 | 295 | 1 | 1 | 8551-Electrostatic precipitator field out of service | D1-Forced - Immediate | 100-Fossil-Steam
8551 | Electrostatic precipitator field out of service | Pollution Control Equipment | Miscellaneous (Pollution Control Equipment) | D1 | Forced - Immediate | 2023 | Coal | CC | 100 | Fossil-Steam | WECC | Summer | 2738.8 | 164 | 1 | 1 | 8551-Electrostatic precipitator field out of service | D1-Forced - Immediate | 100-Fossil-Steam
8551 | Electrostatic precipitator field out of service | Pollution Control Equipment | Miscellaneous (Pollution Control Equipment) | D1 | Forced - Immediate | 2023 | Coal | CC | 100 | Fossil-Steam | WECC | Winter | 3706.3999 | 339 | 1 | 1 | 8551-Electrostatic precipitator field out of service | D1-Forced - Immediate | 100-Fossil-Steam
8551 | Electrostatic precipitator field out of service | Pollution Control Equipment | Miscellaneous (Pollution Control Equipment) | U1 | Forced - Immediate | 2023 | Coal | CC | 100 | Fossil-Steam | WECC | Summer | 494.083 | 539 | 1 | 1 | 8551-Electrostatic precipitator field out of service | U1-Forced - Immediate | 100-Fossil-Steam
8551 | Electrostatic precipitator field out of service | Pollution Control Equipment | Miscellaneous (Pollution Control Equipment) | D1 | Forced - Immediate | 2023 | Coal | CC | 100 | Fossil-Steam | WECC | Summer | 730.9166 | 49 | 1 | 1 | 8551-Electrostatic precipitator field out of service | D1-Forced - Immediate | 100-Fossil-Steam
8551 | Electrostatic precipitator field out of service | Pollution Control Equipment | Miscellaneous (Pollution Control Equipment) | D1 | Forced - Immediate | 2023 | Coal | CC | 100 | Fossil-Steam | WECC | Summer | 3862.7 | 214 | 1 | 1 | 8551-Electrostatic precipitator field out of service | D1-Forced - Immediate | 100-Fossil-Steam
8551 | Electrostatic precipitator field out of service | Pollution Control Equipment | Miscellaneous (Pollution Control Equipment) | D1 | Forced - Immediate | 2023 | Coal | CC | 100 | Fossil-Steam | WECC | Winter | 692.3 | 301 | 1 | 1 | 8551-Electrostatic precipitator field out of service | D1-Forced - Immediate | 100-Fossil-Steam
8551 | Electrostatic precipitator field out of service | Pollution Control Equipment | Miscellaneous (Pollution Control Equipment) | D1 | Forced - Immediate | 2023 | Coal | CC | 100 | Fossil-Steam | WECC | Winter | 3030.4832 | 349 | 1 | 1 | 8551-Electrostatic precipitator field out of service | D1-Forced - Immediate | 100-Fossil-Steam
8551 | Electrostatic precipitator field out of service | Pollution Control Equipment | Miscellaneous (Pollution Control Equipment) | U2 | Forced - Delayed | 2023 | Coal | CC | 100 | Fossil-Steam | RFC | Off-Peak | 57098.1664 | 361 | 1 | 1 | 8551-Electrostatic precipitator field out of service | U2-Forced - Delayed | 100-Fossil-Steam
8551 | Electrostatic precipitator field out of service | Pollution Control Equipment | Miscellaneous (Pollution Control Equipment) | D1 | Forced - Immediate | 2023 | Coal | CC | 100 | Fossil-Steam | WECC | Off-Peak | 382.6666 | 80 | 1 | 1 | 8551-Electrostatic precipitator field out of service | D1-Forced - Immediate | 100-Fossil-Steam
8551 | Electrostatic precipitator field out of service | Pollution Control Equipment | Miscellaneous (Pollution Control Equipment) | D1 | Forced - Immediate | 2023 | Coal | CC | 100 | Fossil-Steam | WECC | Off-Peak | 2005.6 | 109 | 1 | 1 | 8551-Electrostatic precipitator field out of service | D1-Forced - Immediate | 100-Fossil-Steam
8551 | Electrostatic precipitator field out of service | Pollution Control Equipment | Miscellaneous (Pollution Control Equipment) | D1 | Forced - Immediate | 2023 | Coal | CC | 100 | Fossil-Steam | WECC | Summer | 10.3333 | 31 | 1 | 1 | 8551-Electrostatic precipitator field out of service | D1-Forced - Immediate | 100-Fossil-Steam
8551 | Electrostatic precipitator field out of service | Pollution Control Equipment | Miscellaneous (Pollution Control Equipment) | D1 | Forced - Immediate | 2023 | Coal | CC | 100 | Fossil-Steam | WECC | Summer | 419.4665 | 208 | 1 | 1 | 8551-Electrostatic precipitator field out of service | D1-Forced - Immediate | 100-Fossil-Steam
8551 | Electrostatic precipitator field out of service | Pollution Control Equipment | Miscellaneous (Pollution Control Equipment) | D1 | Forced - Immediate | 2023 | Coal | CC | 100 | Fossil-Steam | WECC | Summer | 1134.3332 | 164 | 1 | 1 | 8551-Electrostatic precipitator field out of service | D1-Forced - Immediate | 100-Fossil-Steam
8551 | Electrostatic precipitator field out of service | Pollution Control Equipment | Miscellaneous (Pollution Control Equipment) | D1 | Forced - Immediate | 2023 | Coal | CC | 100 | Fossil-Steam | WECC | Summer | 2164.8 | 164 | 1 | 1 | 8551-Electrostatic precipitator field out of service | D1-Forced - Immediate | 100-Fossil-Steam
8551 | Electrostatic precipitator field out of service | Pollution Control Equipment | Miscellaneous (Pollution Control Equipment) | D1 | Forced - Immediate | 2023 | Coal | CC | 100 | Fossil-Steam | SERC | Summer | 18835.0833 | 115 | 1 | 1 | 8551-Electrostatic precipitator field out of service | D1-Forced - Immediate | 100-Fossil-Steam
8551 | Electrostatic precipitator field out of service | Pollution Control Equipment | Miscellaneous (Pollution Control Equipment) | D1 | Forced - Immediate | 2023 | Coal | CC | 100 | Fossil-Steam | WECC | Off-Peak | 1716.5333 | 157 | 1 | 1 | 8551-Electrostatic precipitator field out of service | D1-Forced - Immediate | 100-Fossil-Steam
8551 | Electrostatic precipitator field out of service | Pollution Control Equipment | Miscellaneous (Pollution Control Equipment) | D1 | Forced - Immediate | 2023 | Coal | CC | 100 | Fossil-Steam | WECC | Off-Peak | 1813.7333 | 61 | 1 | 1 | 8551-Electrostatic precipitator field out of service | D1-Forced - Immediate | 100-Fossil-Steam
8551 | Electrostatic precipitator field out of service | Pollution Control Equipment | Miscellaneous (Pollution Control Equipment) | D1 | Forced - Immediate | 2023 | Coal | CC | 100 | Fossil-Steam | WECC | Summer | 36.75 | 21 | 1 | 1 | 8551-Electrostatic precipitator field out of service | D1-Forced - Immediate | 100-Fossil-Steam
8551 | Electrostatic precipitator field out of service | Pollution Control Equipment | Miscellaneous (Pollution Control Equipment) | D1 | Forced - Immediate | 2023 | Coal | CC | 100 | Fossil-Steam | WECC | Summer | 902.9999 | 252 | 1 | 1 | 8551-Electrostatic precipitator field out of service | D1-Forced - Immediate | 100-Fossil-Steam
8551 | Electrostatic precipitator field out of service | Pollution Control Equipment | Miscellaneous (Pollution Control Equipment) | D1 | Forced - Immediate | 2023 | Coal | CC | 100 | Fossil-Steam | WECC | Summer | 1125.2 | 116 | 1 | 1 | 8551-Electrostatic precipitator field out of service | D1-Forced - Immediate | 100-Fossil-Steam
8551 | Electrostatic precipitator field out of service | Pollution Control Equipment | Miscellaneous (Pollution Control Equipment) | D1 | Forced - Immediate | 2023 | Coal | CC | 100 | Fossil-Steam | WECC | Summer | 1771.2 | 164 | 1 | 1 | 8551-Electrostatic precipitator field out of service | D1-Forced - Immediate | 100-Fossil-Steam
8551 | Electrostatic precipitator field out of service | Pollution Control Equipment | Miscellaneous (Pollution Control Equipment) | D1 | Forced - Immediate | 2023 | Coal | CC | 100 | Fossil-Steam | WECC | Summer | 2513 | 359 | 1 | 1 | 8551-Electrostatic precipitator field out of service | D1-Forced - Immediate | 100-Fossil-Steam
8551 | Electrostatic precipitator field out of service | Pollution Control Equipment | Miscellaneous (Pollution Control Equipment) | D1 | Forced - Immediate | 2023 | Coal | CC | 100 | Fossil-Steam | WECC | Summer | 2923.4 | 311 | 1 | 1 | 8551-Electrostatic precipitator field out of service | D1-Forced - Immediate | 100-Fossil-Steam
8551 | Electrostatic precipitator field out of service | Pollution Control Equipment | Miscellaneous (Pollution Control Equipment) | D1 | Forced - Immediate | 2023 | Coal | CC | 100 | Fossil-Steam | SERC | Summer | 11838.3333 | 100 | 1 | 1 | 8551-Electrostatic precipitator field out of service | D1-Forced - Immediate | 100-Fossil-Steam
8551 | Electrostatic precipitator field out of service | Pollution Control Equipment | Miscellaneous (Pollution Control Equipment) | D1 | Forced - Immediate | 2023 | Coal | CC | 100 | Fossil-Steam | WECC | Winter | 1448.5332 | 224 | 1 | 1 | 8551-Electrostatic precipitator field out of service | D1-Forced - Immediate | 100-Fossil-Steam
8551 | Electrostatic precipitator field out of service | Pollution Control Equipment | Miscellaneous (Pollution Control Equipment) | D1 | Forced - Immediate | 2023 | Coal | CC | 100 | Fossil-Steam | WECC | Winter | 1788.9665 | 238 | 1 | 1 | 8551-Electrostatic precipitator field out of service | D1-Forced - Immediate | 100-Fossil-Steam
8551 | Electrostatic precipitator field out of service | Pollution Control Equipment | Miscellaneous (Pollution Control Equipment) | U1 | Forced - Immediate | 2023 | Coal | CC | 100 | Fossil-Steam | WECC | Off-Peak | 431.2 | 539 | 1 | 1 | 8551-Electrostatic precipitator field out of service | U1-Forced - Immediate | 100-Fossil-Steam
8551 | Electrostatic precipitator field out of service | Pollution Control Equipment | Miscellaneous (Pollution Control Equipment) | D1 | Forced - Immediate | 2023 | Coal | CC | 100 | Fossil-Steam | WECC | Off-Peak | 268.45 | 39 | 1 | 1 | 8551-Electrostatic precipitator field out of service | D1-Forced - Immediate | 100-Fossil-Steam
8551 | Electrostatic precipitator field out of service | Pollution Control Equipment | Miscellaneous (Pollution Control Equipment) | D1 | Forced - Immediate | 2023 | Coal | CC | 100 | Fossil-Steam | WECC | Off-Peak | 1489.2 | 219 | 1 | 1 | 8551-Electrostatic precipitator field out of service | D1-Forced - Immediate | 100-Fossil-Steam
8551 | Electrostatic precipitator field out of service | Pollution Control Equipment | Miscellaneous (Pollution Control Equipment) | D1 | Forced - Immediate | 2023 | Coal | CC | 100 | Fossil-Steam | WECC | Summer | 72 | 144 | 1 | 1 | 8551-Electrostatic precipitator field out of service | D1-Forced - Immediate | 100-Fossil-Steam
8551 | Electrostatic precipitator field out of service | Pollution Control Equipment | Miscellaneous (Pollution Control Equipment) | D1 | Forced - Immediate | 2023 | Coal | CC | 100 | Fossil-Steam | WECC | Summer | 142.6165 | 199 | 1 | 1 | 8551-Electrostatic precipitator field out of service | D1-Forced - Immediate | 100-Fossil-Steam
8551 | Electrostatic precipitator field out of service | Pollution Control Equipment | Miscellaneous (Pollution Control Equipment) | D1 | Forced - Immediate | 2023 | Coal | CC | 100 | Fossil-Steam | WECC | Summer | 174.9332 | 164 | 1 | 1 | 8551-Electrostatic precipitator field out of service | D1-Forced - Immediate | 100-Fossil-Steam
8551 | Electrostatic precipitator field out of service | Pollution Control Equipment | Miscellaneous (Pollution Control Equipment) | D1 | Forced - Immediate | 2023 | Coal | CC | 100 | Fossil-Steam | WECC | Summer | 178.35 | 87 | 1 | 1 | 8551-Electrostatic precipitator field out of service | D1-Forced - Immediate | 100-Fossil-Steam
8551 | Electrostatic precipitator field out of service | Pollution Control Equipment | Miscellaneous (Pollution Control Equipment) | D1 | Forced - Immediate | 2023 | Coal | CC | 100 | Fossil-Steam | WECC | Summer | 575.1666 | 145 | 1 | 1 | 8551-Electrostatic precipitator field out of service | D1-Forced - Immediate | 100-Fossil-Steam
8551 | Electrostatic precipitator field out of service | Pollution Control Equipment | Miscellaneous (Pollution Control Equipment) | D1 | Forced - Immediate | 2023 | Coal | CC | 100 | Fossil-Steam | WECC | Summer | 1031.8 | 84 | 1 | 1 | 8551-Electrostatic precipitator field out of service | D1-Forced - Immediate | 100-Fossil-Steam
8551 | Electrostatic precipitator field out of service | Pollution Control Equipment | Miscellaneous (Pollution Control Equipment) | D1 | Forced - Immediate | 2023 | Coal | CC | 100 | Fossil-Steam | WECC | Summer | 1422.4333 | 139 | 1 | 1 | 8551-Electrostatic precipitator field out of service | D1-Forced - Immediate | 100-Fossil-Steam
8551 | Electrostatic precipitator field out of service | Pollution Control Equipment | Miscellaneous (Pollution Control Equipment) | D1 | Forced - Immediate | 2023 | Coal | CC | 100 | Fossil-Steam | WECC | Winter | 334.7499 | 309 | 1 | 1 | 8551-Electrostatic precipitator field out of service | D1-Forced - Immediate | 100-Fossil-Steam
8551 | Electrostatic precipitator field out of service | Pollution Control Equipment | Miscellaneous (Pollution Control Equipment) | D1 | Forced - Immediate | 2023 | Coal | CC | 100 | Fossil-Steam | WECC | Winter | 373.4999 | 135 | 1 | 1 | 8551-Electrostatic precipitator field out of service | D1-Forced - Immediate | 100-Fossil-Steam
8551 | Electrostatic precipitator field out of service | Pollution Control Equipment | Miscellaneous (Pollution Control Equipment) | D2 | Forced - Delayed | 2023 | Coal | CC | 100 | Fossil-Steam | RFC | Off-Peak | 542.4 | 226 | 1 | 1 | 8551-Electrostatic precipitator field out of service | D2-Forced - Delayed | 100-Fossil-Steam
8551 | Electrostatic precipitator field out of service | Pollution Control Equipment | Miscellaneous (Pollution Control Equipment) | D1 | Forced - Immediate | 2023 | Coal | CC | 100 | Fossil-Steam | WECC | Summer | 38.8 | 194 | 1 | 1 | 8551-Electrostatic precipitator field out of service | D1-Forced - Immediate | 100-Fossil-Steam
8551 | Electrostatic precipitator field out of service | Pollution Control Equipment | Miscellaneous (Pollution Control Equipment) | D1 | Forced - Immediate | 2023 | Coal | CC | 100 | Fossil-Steam | WECC | Summer | 48.3333 | 50 | 1 | 1 | 8551-Electrostatic precipitator field out of service | D1-Forced - Immediate | 100-Fossil-Steam
8551 | Electrostatic precipitator field out of service | Pollution Control Equipment | Miscellaneous (Pollution Control Equipment) | D1 | Forced - Immediate | 2023 | Coal | CC | 100 | Fossil-Steam | WECC | Summer | 612.2666 | 164 | 1 | 1 | 8551-Electrostatic precipitator field out of service | D1-Forced - Immediate | 100-Fossil-Steam
8551 | Electrostatic precipitator field out of service | Pollution Control Equipment | Miscellaneous (Pollution Control Equipment) | D1 | Forced - Immediate | 2023 | Coal | CC | 100 | Fossil-Steam | WECC | Summer | 709.3333 | 32 | 1 | 1 | 8551-Electrostatic precipitator field out of service | D1-Forced - Immediate | 100-Fossil-Steam
8551 | Electrostatic precipitator field out of service | Pollution Control Equipment | Miscellaneous (Pollution Control Equipment) | D1 | Forced - Immediate | 2023 | Coal | CC | 100 | Fossil-Steam | WECC | Summer | 2195.0665 | 404 | 1 | 1 | 8551-Electrostatic precipitator field out of service | D1-Forced - Immediate | 100-Fossil-Steam
8551 | Electrostatic precipitator field out of service | Pollution Control Equipment | Miscellaneous (Pollution Control Equipment) | D1 | Forced - Immediate | 2023 | Coal | CC | 100 | Fossil-Steam | SERC | Summer | 3637.8333 | 115 | 1 | 1 | 8551-Electrostatic precipitator field out of service | D1-Forced - Immediate | 100-Fossil-Steam
8551 | Electrostatic precipitator field out of service | Pollution Control Equipment | Miscellaneous (Pollution Control Equipment) | D1 | Forced - Immediate | 2023 | Coal | CC | 100 | Fossil-Steam | WECC | Winter | 600.3999 | 228 | 1 | 1 | 8551-Electrostatic precipitator field out of service | D1-Forced - Immediate | 100-Fossil-Steam
8551 | Electrostatic precipitator field out of service | Pollution Control Equipment | Miscellaneous (Pollution Control Equipment) | D1 | Forced - Immediate | 2023 | Coal | CC | 100 | Fossil-Steam | WECC | Winter | 1156.2 | 164 | 1 | 1 | 8551-Electrostatic precipitator field out of service | D1-Forced - Immediate | 100-Fossil-Steam
8551 | Electrostatic precipitator field out of service | Pollution Control Equipment | Miscellaneous (Pollution Control Equipment) | D1 | Forced - Immediate | 2023 | Coal | CC | 100 | Fossil-Steam | WECC | Winter | 2653.8666 | 311 | 1 | 1 | 8551-Electrostatic precipitator field out of service | D1-Forced - Immediate | 100-Fossil-Steam
8551 | Electrostatic precipitator field out of service | Pollution Control Equipment | Miscellaneous (Pollution Control Equipment) | D1 | Forced - Immediate | 2023 | Coal | CC | 100 | Fossil-Steam | SERC | Winter | 13600 | 200 | 1 | 1 | 8551-Electrostatic precipitator field out of service | D1-Forced - Immediate | 100-Fossil-Steam
8551 | Electrostatic precipitator field out of service | Pollution Control Equipment | Miscellaneous (Pollution Control Equipment) | U1 | Forced - Immediate | 2023 | Coal | CC | 100 | Fossil-Steam | WECC | Summer | 1212.75 | 539 | 1 | 1 | 8551-Electrostatic precipitator field out of service | U1-Forced - Immediate | 100-Fossil-Steam
8551 | Electrostatic precipitator field out of service | Pollution Control Equipment | Miscellaneous (Pollution Control Equipment) | D1 | Forced - Immediate | 2023 | Coal | CC | 100 | Fossil-Steam | WECC | Off-Peak | 51.2 | 96 | 1 | 1 | 8551-Electrostatic precipitator field out of service | D1-Forced - Immediate | 100-Fossil-Steam
8551 | Electrostatic precipitator field out of service | Pollution Control Equipment | Miscellaneous (Pollution Control Equipment) | D1 | Forced - Immediate | 2023 | Coal | CC | 100 | Fossil-Steam | WECC | Off-Peak | 1166.3 | 214 | 1 | 1 | 8551-Electrostatic precipitator field out of service | D1-Forced - Immediate | 100-Fossil-Steam
8551 | Electrostatic precipitator field out of service | Pollution Control Equipment | Miscellaneous (Pollution Control Equipment) | D1 | Forced - Immediate | 2023 | Coal | CC | 100 | Fossil-Steam | WECC | Summer | 306.9166 | 127 | 1 | 1 | 8551-Electrostatic precipitator field out of service | D1-Forced - Immediate | 100-Fossil-Steam
8551 | Electrostatic precipitator field out of service | Pollution Control Equipment | Miscellaneous (Pollution Control Equipment) | D1 | Forced - Immediate | 2023 | Coal | CC | 100 | Fossil-Steam | WECC | Summer | 1085.8166 | 227 | 1 | 1 | 8551-Electrostatic precipitator field out of service | D1-Forced - Immediate | 100-Fossil-Steam
8551 | Electrostatic precipitator field out of service | Pollution Control Equipment | Miscellaneous (Pollution Control Equipment) | D1 | Forced - Immediate | 2023 | Coal | CC | 100 | Fossil-Steam | WECC | Summer | 1087.8666 | 164 | 1 | 1 | 8551-Electrostatic precipitator field out of service | D1-Forced - Immediate | 100-Fossil-Steam
8551 | Electrostatic precipitator field out of service | Pollution Control Equipment | Miscellaneous (Pollution Control Equipment) | D1 | Forced - Immediate | 2023 | Coal | CC | 100 | Fossil-Steam | WECC | Summer | 2285.85 | 311 | 1 | 1 | 8551-Electrostatic precipitator field out of service | D1-Forced - Immediate | 100-Fossil-Steam
8551 | Electrostatic precipitator field out of service | Pollution Control Equipment | Miscellaneous (Pollution Control Equipment) | D1 | Forced - Immediate | 2023 | Coal | CC | 100 | Fossil-Steam | RFC | Summer | 2469.15 | 79.65 | 1 | 1 | 8551-Electrostatic precipitator field out of service | D1-Forced - Immediate | 100-Fossil-Steam
8551 | Electrostatic precipitator field out of service | Pollution Control Equipment | Miscellaneous (Pollution Control Equipment) | D1 | Forced - Immediate | 2023 | Coal | CC | 100 | Fossil-Steam | SERC | Summer | 27321.6666 | 100 | 1 | 1 | 8551-Electrostatic precipitator field out of service | D1-Forced - Immediate | 100-Fossil-Steam
8551 | Electrostatic precipitator field out of service | Pollution Control Equipment | Miscellaneous (Pollution Control Equipment) | D1 | Forced - Immediate | 2023 | Coal | CC | 100 | Fossil-Steam | WECC | Winter | 758.3332 | 364 | 1 | 1 | 8551-Electrostatic precipitator field out of service | D1-Forced - Immediate | 100-Fossil-Steam
8551 | Electrostatic precipitator field out of service | Pollution Control Equipment | Miscellaneous (Pollution Control Equipment) | D1 | Forced - Immediate | 2023 | Coal | CC | 100 | Fossil-Steam | WECC | Winter | 983.5 | 281 | 1 | 1 | 8551-Electrostatic precipitator field out of service | D1-Forced - Immediate | 100-Fossil-Steam
8551 | Electrostatic precipitator field out of service | Pollution Control Equipment | Miscellaneous (Pollution Control Equipment) | D1 | Forced - Immediate | 2023 | Coal | CC | 100 | Fossil-Steam | WECC | Summer | 393.45 | 183 | 1 | 1 | 8551-Electrostatic precipitator field out of service | D1-Forced - Immediate | 100-Fossil-Steam
8551 | Electrostatic precipitator field out of service | Pollution Control Equipment | Miscellaneous (Pollution Control Equipment) | D1 | Forced - Immediate | 2023 | Coal | CC | 100 | Fossil-Steam | WECC | Summer | 508.25 | 107 | 1 | 1 | 8551-Electrostatic precipitator field out of service | D1-Forced - Immediate | 100-Fossil-Steam
8551 | Electrostatic precipitator field out of service | Pollution Control Equipment | Miscellaneous (Pollution Control Equipment) | D1 | Forced - Immediate | 2023 | Coal | CC | 100 | Fossil-Steam | WECC | Summer | 1254.25 | 145 | 1 | 1 | 8551-Electrostatic precipitator field out of service | D1-Forced - Immediate | 100-Fossil-Steam
8551 | Electrostatic precipitator field out of service | Pollution Control Equipment | Miscellaneous (Pollution Control Equipment) | D1 | Forced - Immediate | 2023 | Coal | CC | 100 | Fossil-Steam | WECC | Summer | 2225.1666 | 169 | 1 | 1 | 8551-Electrostatic precipitator field out of service | D1-Forced - Immediate | 100-Fossil-Steam
8551 | Electrostatic precipitator field out of service | Pollution Control Equipment | Miscellaneous (Pollution Control Equipment) | D1 | Forced - Immediate | 2023 | Coal | CC | 100 | Fossil-Steam | WECC | Off-Peak | 3519.4166 | 157 | 1 | 1 | 8551-Electrostatic precipitator field out of service | D1-Forced - Immediate | 100-Fossil-Steam
8551 | Electrostatic precipitator field out of service | Pollution Control Equipment | Miscellaneous (Pollution Control Equipment) | D1 | Forced - Immediate | 2023 | Coal | CC | 100 | Fossil-Steam | SERC | Summer | 6946.6666 | 100 | 1 | 1 | 8551-Electrostatic precipitator field out of service | D1-Forced - Immediate | 100-Fossil-Steam
8551 | Electrostatic precipitator field out of service | Pollution Control Equipment | Miscellaneous (Pollution Control Equipment) | D1 | Forced - Immediate | 2023 | Coal | CC | 100 | Fossil-Steam | WECC | Off-Peak | 132.3 | 54 | 1 | 1 | 8551-Electrostatic precipitator field out of service | D1-Forced - Immediate | 100-Fossil-Steam
8551 | Electrostatic precipitator field out of service | Pollution Control Equipment | Miscellaneous (Pollution Control Equipment) | D1 | Forced - Immediate | 2023 | Coal | CC | 100 | Fossil-Steam | WECC | Off-Peak | 140.4499 | 159 | 1 | 1 | 8551-Electrostatic precipitator field out of service | D1-Forced - Immediate | 100-Fossil-Steam
8551 | Electrostatic precipitator field out of service | Pollution Control Equipment | Miscellaneous (Pollution Control Equipment) | D1 | Forced - Immediate | 2023 | Coal | CC | 100 | Fossil-Steam | WECC | Off-Peak | 381.5 | 109 | 1 | 1 | 8551-Electrostatic precipitator field out of service | D1-Forced - Immediate | 100-Fossil-Steam
8551 | Electrostatic precipitator field out of service | Pollution Control Equipment | Miscellaneous (Pollution Control Equipment) | D1 | Forced - Immediate | 2023 | Coal | CC | 100 | Fossil-Steam | WECC | Off-Peak | 390.65 | 39 | 1 | 1 | 8551-Electrostatic precipitator field out of service | D1-Forced - Immediate | 100-Fossil-Steam
8551 | Electrostatic precipitator field out of service | Pollution Control Equipment | Miscellaneous (Pollution Control Equipment) | D1 | Forced - Immediate | 2023 | Coal | CC | 100 | Fossil-Steam | WECC | Off-Peak | 927.3 | 281 | 1 | 1 | 8551-Electrostatic precipitator field out of service | D1-Forced - Immediate | 100-Fossil-Steam
8551 | Electrostatic precipitator field out of service | Pollution Control Equipment | Miscellaneous (Pollution Control Equipment) | D1 | Forced - Immediate | 2023 | Coal | CC | 100 | Fossil-Steam | WECC | Summer | 113.4 | 189 | 1 | 1 | 8551-Electrostatic precipitator field out of service | D1-Forced - Immediate | 100-Fossil-Steam
8551 | Electrostatic precipitator field out of service | Pollution Control Equipment | Miscellaneous (Pollution Control Equipment) | D1 | Forced - Immediate | 2023 | Coal | CC | 100 | Fossil-Steam | WECC | Summer | 1105.8666 | 116 | 1 | 1 | 8551-Electrostatic precipitator field out of service | D1-Forced - Immediate | 100-Fossil-Steam
8551 | Electrostatic precipitator field out of service | Pollution Control Equipment | Miscellaneous (Pollution Control Equipment) | D1 | Forced - Immediate | 2023 | Coal | CC | 100 | Fossil-Steam | WECC | Winter | 1063.5332 | 301 | 1 | 1 | 8551-Electrostatic precipitator field out of service | D1-Forced - Immediate | 100-Fossil-Steam
8551 | Electrostatic precipitator field out of service | Pollution Control Equipment | Miscellaneous (Pollution Control Equipment) | D1 | Forced - Immediate | 2023 | Coal | CC | 100 | Fossil-Steam | WECC | Winter | 1377 | 204 | 1 | 1 | 8551-Electrostatic precipitator field out of service | D1-Forced - Immediate | 100-Fossil-Steam
8551 | Electrostatic precipitator field out of service | Pollution Control Equipment | Miscellaneous (Pollution Control Equipment) | D1 | Forced - Immediate | 2023 | Coal | CC | 100 | Fossil-Steam | WECC | Off-Peak | 52.6833 | 109 | 1 | 1 | 8551-Electrostatic precipitator field out of service | D1-Forced - Immediate | 100-Fossil-Steam
8551 | Electrostatic precipitator field out of service | Pollution Control Equipment | Miscellaneous (Pollution Control Equipment) | D1 | Forced - Immediate | 2023 | Coal | CC | 100 | Fossil-Steam | WECC | Summer | 1691.1666 | 139 | 1 | 1 | 8551-Electrostatic precipitator field out of service | D1-Forced - Immediate | 100-Fossil-Steam
8551 | Electrostatic precipitator field out of service | Pollution Control Equipment | Miscellaneous (Pollution Control Equipment) | D1 | Forced - Immediate | 2023 | Coal | CC | 100 | Fossil-Steam | WECC | Summer | 6134.5332 | 331 | 1 | 1 | 8551-Electrostatic precipitator field out of service | D1-Forced - Immediate | 100-Fossil-Steam
8551 | Electrostatic precipitator field out of service | Pollution Control Equipment | Miscellaneous (Pollution Control Equipment) | D1 | Forced - Immediate | 2023 | Coal | CC | 100 | Fossil-Steam | WECC | Winter | 388.75 | 311 | 1 | 1 | 8551-Electrostatic precipitator field out of service | D1-Forced - Immediate | 100-Fossil-Steam
8551 | Electrostatic precipitator field out of service | Pollution Control Equipment | Miscellaneous (Pollution Control Equipment) | D1 | Forced - Immediate | 2023 | Coal | CC | 100 | Fossil-Steam | WECC | Off-Peak | 885.0499 | 93 | 1 | 1 | 8551-Electrostatic precipitator field out of service | D1-Forced - Immediate | 100-Fossil-Steam
8551 | Electrostatic precipitator field out of service | Pollution Control Equipment | Miscellaneous (Pollution Control Equipment) | D1 | Forced - Immediate | 2023 | Coal | CC | 100 | Fossil-Steam | WECC | Off-Peak | 936.7666 | 157 | 1 | 1 | 8551-Electrostatic precipitator field out of service | D1-Forced - Immediate | 100-Fossil-Steam
8551 | Electrostatic precipitator field out of service | Pollution Control Equipment | Miscellaneous (Pollution Control Equipment) | D1 | Forced - Immediate | 2023 | Coal | CC | 100 | Fossil-Steam | WECC | Off-Peak | 938.45 | 137 | 1 | 1 | 8551-Electrostatic precipitator field out of service | D1-Forced - Immediate | 100-Fossil-Steam
8551 | Electrostatic precipitator field out of service | Pollution Control Equipment | Miscellaneous (Pollution Control Equipment) | D1 | Forced - Immediate | 2023 | Coal | CC | 100 | Fossil-Steam | WECC | Off-Peak | 80.4333 | 127 | 1 | 1 | 8551-Electrostatic precipitator field out of service | D1-Forced - Immediate | 100-Fossil-Steam
8551 | Electrostatic precipitator field out of service | Pollution Control Equipment | Miscellaneous (Pollution Control Equipment) | D1 | Forced - Immediate | 2023 | Coal | CC | 100 | Fossil-Steam | WECC | Off-Peak | 1702.8666 | 164 | 1 | 1 | 8551-Electrostatic precipitator field out of service | D1-Forced - Immediate | 100-Fossil-Steam
8551 | Electrostatic precipitator field out of service | Pollution Control Equipment | Miscellaneous (Pollution Control Equipment) | D1 | Forced - Immediate | 2023 | Coal | CC | 100 | Fossil-Steam | WECC | Off-Peak | 1863.9332 | 292 | 1 | 1 | 8551-Electrostatic precipitator field out of service | D1-Forced - Immediate | 100-Fossil-Steam
8551 | Electrostatic precipitator field out of service | Pollution Control Equipment | Miscellaneous (Pollution Control Equipment) | D1 | Forced - Immediate | 2023 | Coal | CC | 100 | Fossil-Steam | WECC | Off-Peak | 2532.3333 | 214 | 1 | 1 | 8551-Electrostatic precipitator field out of service | D1-Forced - Immediate | 100-Fossil-Steam
8551 | Electrostatic precipitator field out of service | Pollution Control Equipment | Miscellaneous (Pollution Control Equipment) | D1 | Forced - Immediate | 2023 | Coal | CC | 100 | Fossil-Steam | WECC | Summer | 54.8833 | 89 | 1 | 1 | 8551-Electrostatic precipitator field out of service | D1-Forced - Immediate | 100-Fossil-Steam
8551 | Electrostatic precipitator field out of service | Pollution Control Equipment | Miscellaneous (Pollution Control Equipment) | D1 | Forced - Immediate | 2023 | Coal | CC | 100 | Fossil-Steam | SERC | Summer | 921.9166 | 115 | 1 | 1 | 8551-Electrostatic precipitator field out of service | D1-Forced - Immediate | 100-Fossil-Steam
8551 | Electrostatic precipitator field out of service | Pollution Control Equipment | Miscellaneous (Pollution Control Equipment) | D1 | Forced - Immediate | 2023 | Coal | CC | 100 | Fossil-Steam | WECC | Summer | 1029 | 147 | 1 | 1 | 8551-Electrostatic precipitator field out of service | D1-Forced - Immediate | 100-Fossil-Steam
8551 | Electrostatic precipitator field out of service | Pollution Control Equipment | Miscellaneous (Pollution Control Equipment) | U1 | Forced - Immediate | 2023 | Other | BM | 800 | Miscellaneous | WECC | Off-Peak | 1471.2667 | 29 | 1 | 1 | 8551-Electrostatic precipitator field out of service | U1-Forced - Immediate | 800-Miscellaneous
8551 | Electrostatic precipitator field out of service | Pollution Control Equipment | Miscellaneous (Pollution Control Equipment) | D1 | Forced - Immediate | 2023 | Coal | CC | 810 | Multi-boiler/Multi-turbine | SERC | Off-Peak | 1690 | 338 | 1 | 1 | 8551-Electrostatic precipitator field out of service | D1-Forced - Immediate | 810-Multi-boiler/Multi-turbine
8560 | Electrostatic precipitator problems | Pollution Control Equipment | Miscellaneous (Pollution Control Equipment) | D1 | Forced - Immediate | 2023 | Coal | CC | 100 | Fossil-Steam | RFC | Off-Peak | 24.1667 | 50 | 1 | 1 | 8560-Electrostatic precipitator problems | D1-Forced - Immediate | 100-Fossil-Steam
8560 | Electrostatic precipitator problems | Pollution Control Equipment | Miscellaneous (Pollution Control Equipment) | D1 | Forced - Immediate | 2023 | Coal | CC | 100 | Fossil-Steam | RFC | Off-Peak | 240 | 300 | 1 | 1 | 8560-Electrostatic precipitator problems | D1-Forced - Immediate | 100-Fossil-Steam
8560 | Electrostatic precipitator problems | Pollution Control Equipment | Miscellaneous (Pollution Control Equipment) | D1 | Forced - Immediate | 2023 | Coal | CC | 100 | Fossil-Steam | SERC | Winter | 1456.5 | 45 | 1 | 1 | 8560-Electrostatic precipitator problems | D1-Forced - Immediate | 100-Fossil-Steam
8560 | Electrostatic precipitator problems | Pollution Control Equipment | Miscellaneous (Pollution Control Equipment) | D1 | Forced - Immediate | 2023 | Coal | CC | 100 | Fossil-Steam | TRE | Winter | 13421.5666 | 194 | 1 | 1 | 8560-Electrostatic precipitator problems | D1-Forced - Immediate | 100-Fossil-Steam
8560 | Electrostatic precipitator problems | Pollution Control Equipment | Miscellaneous (Pollution Control Equipment) | SF | Startup Failure | 2023 | Coal | CC | 100 | Fossil-Steam | RFC | Off-Peak | 111075.6 | 302 | 1 | 1 | 8560-Electrostatic precipitator problems | SF-Startup Failure | 100-Fossil-Steam
8560 | Electrostatic precipitator problems | Pollution Control Equipment | Miscellaneous (Pollution Control Equipment) | SF | Startup Failure | 2023 | Coal | CC | 100 | Fossil-Steam | RFC | Off-Peak | 18428.32 | 309.2 | 1 | 1 | 8560-Electrostatic precipitator problems | SF-Startup Failure | 100-Fossil-Steam
8560 | Electrostatic precipitator problems | Pollution Control Equipment | Miscellaneous (Pollution Control Equipment) | U1 | Forced - Immediate | 2023 | Coal | CC | 100 | Fossil-Steam | SERC | Summer | 3534 | 285 | 1 | 1 | 8560-Electrostatic precipitator problems | U1-Forced - Immediate | 100-Fossil-Steam
8560 | Electrostatic precipitator problems | Pollution Control Equipment | Miscellaneous (Pollution Control Equipment) | D1 | Forced - Immediate | 2023 | Coal | CC | 100 | Fossil-Steam | RFC | Winter | 1908 | 212 | 1 | 1 | 8560-Electrostatic precipitator problems | D1-Forced - Immediate | 100-Fossil-Steam
8560 | Electrostatic precipitator problems | Pollution Control Equipment | Miscellaneous (Pollution Control Equipment) | D1 | Forced - Immediate | 2023 | Coal | CC | 100 | Fossil-Steam | RFC | Winter | 2299.1999 | 144 | 1 | 1 | 8560-Electrostatic precipitator problems | D1-Forced - Immediate | 100-Fossil-Steam
8560 | Electrostatic precipitator problems | Pollution Control Equipment | Miscellaneous (Pollution Control Equipment) | D1 | Forced - Immediate | 2023 | Coal | CC | 100 | Fossil-Steam | RFC | Winter | 2639.25 | 207 | 1 | 1 | 8560-Electrostatic precipitator problems | D1-Forced - Immediate | 100-Fossil-Steam
8560 | Electrostatic precipitator problems | Pollution Control Equipment | Miscellaneous (Pollution Control Equipment) | U1 | Forced - Immediate | 2023 | Coal | CC | 100 | Fossil-Steam | SERC | Summer | 30669.9996 | 600 | 1 | 1 | 8560-Electrostatic precipitator problems | U1-Forced - Immediate | 100-Fossil-Steam
8560 | Electrostatic precipitator problems | Pollution Control Equipment | Miscellaneous (Pollution Control Equipment) | D1 | Forced - Immediate | 2023 | Coal | CC | 100 | Fossil-Steam | SERC | Winter | 10339 | 70 | 1 | 1 | 8560-Electrostatic precipitator problems | D1-Forced - Immediate | 100-Fossil-Steam
8560 | Electrostatic precipitator problems | Pollution Control Equipment | Miscellaneous (Pollution Control Equipment) | D3 | Forced - Postponed | 2023 | Coal | CC | 100 | Fossil-Steam | SERC | Off-Peak | 1396.2666 | 224 | 1 | 1 | 8560-Electrostatic precipitator problems | D3-Forced - Postponed | 100-Fossil-Steam
8560 | Electrostatic precipitator problems | Pollution Control Equipment | Miscellaneous (Pollution Control Equipment) | D1 | Forced - Immediate | 2023 | Coal | CC | 100 | Fossil-Steam | SERC | Winter | 942 | 120 | 1 | 1 | 8560-Electrostatic precipitator problems | D1-Forced - Immediate | 100-Fossil-Steam
8560 | Electrostatic precipitator problems | Pollution Control Equipment | Miscellaneous (Pollution Control Equipment) | D1 | Forced - Immediate | 2023 | Coal | CC | 100 | Fossil-Steam | RFC | Winter | 309.4166 | 79 | 1 | 1 | 8560-Electrostatic precipitator problems | D1-Forced - Immediate | 100-Fossil-Steam
8560 | Electrostatic precipitator problems | Pollution Control Equipment | Miscellaneous (Pollution Control Equipment) | D1 | Forced - Immediate | 2023 | Coal | CC | 100 | Fossil-Steam | WECC | Winter | 745.3333 | 20 | 1 | 1 | 8560-Electrostatic precipitator problems | D1-Forced - Immediate | 100-Fossil-Steam
8560 | Electrostatic precipitator problems | Pollution Control Equipment | Miscellaneous (Pollution Control Equipment) | D1 | Forced - Immediate | 2023 | Coal | CC | 100 | Fossil-Steam | SERC | Winter | 1840.05 | 87 | 1 | 1 | 8560-Electrostatic precipitator problems | D1-Forced - Immediate | 100-Fossil-Steam
8560 | Electrostatic precipitator problems | Pollution Control Equipment | Miscellaneous (Pollution Control Equipment) | D1 | Forced - Immediate | 2023 | Coal | CC | 100 | Fossil-Steam | SERC | Winter | 4060 | 35 | 1 | 1 | 8560-Electrostatic precipitator problems | D1-Forced - Immediate | 100-Fossil-Steam
8560 | Electrostatic precipitator problems | Pollution Control Equipment | Miscellaneous (Pollution Control Equipment) | D1 | Forced - Immediate | 2023 | Coal | CC | 100 | Fossil-Steam | SERC | Winter | 17529.1666 | 70 | 1 | 1 | 8560-Electrostatic precipitator problems | D1-Forced - Immediate | 100-Fossil-Steam
8560 | Electrostatic precipitator problems | Pollution Control Equipment | Miscellaneous (Pollution Control Equipment) | D1 | Forced - Immediate | 2023 | Coal | CC | 100 | Fossil-Steam | MRO | Off-Peak | 245.9999 | 180 | 1 | 1 | 8560-Electrostatic precipitator problems | D1-Forced - Immediate | 100-Fossil-Steam
8560 | Electrostatic precipitator problems | Pollution Control Equipment | Miscellaneous (Pollution Control Equipment) | D1 | Forced - Immediate | 2023 | Coal | CC | 100 | Fossil-Steam | RFC | Off-Peak | 285 | 100 | 1 | 1 | 8560-Electrostatic precipitator problems | D1-Forced - Immediate | 100-Fossil-Steam
8560 | Electrostatic precipitator problems | Pollution Control Equipment | Miscellaneous (Pollution Control Equipment) | U3 | Forced - Postponed | 2023 | Coal | CC | 100 | Fossil-Steam | MRO | Winter | 9039.9998 | 339 | 1 | 1 | 8560-Electrostatic precipitator problems | U3-Forced - Postponed | 100-Fossil-Steam
8560 | Electrostatic precipitator problems | Pollution Control Equipment | Miscellaneous (Pollution Control Equipment) | D1 | Forced - Immediate | 2023 | Coal | CC | 100 | Fossil-Steam | RFC | Winter | 114.6666 | 172 | 1 | 1 | 8560-Electrostatic precipitator problems | D1-Forced - Immediate | 100-Fossil-Steam
8560 | Electrostatic precipitator problems | Pollution Control Equipment | Miscellaneous (Pollution Control Equipment) | D1 | Forced - Immediate | 2023 | Coal | CC | 100 | Fossil-Steam | RFC | Winter | 1050.8332 | 194 | 1 | 1 | 8560-Electrostatic precipitator problems | D1-Forced - Immediate | 100-Fossil-Steam
8560 | Electrostatic precipitator problems | Pollution Control Equipment | Miscellaneous (Pollution Control Equipment) | D1 | Forced - Immediate | 2023 | Coal | CC | 100 | Fossil-Steam | RFC | Winter | 2103.75 | 187 | 1 | 1 | 8560-Electrostatic precipitator problems | D1-Forced - Immediate | 100-Fossil-Steam
8560 | Electrostatic precipitator problems | Pollution Control Equipment | Miscellaneous (Pollution Control Equipment) | D1 | Forced - Immediate | 2023 | Coal | CC | 100 | Fossil-Steam | SERC | Summer | 240 | 60 | 1 | 1 | 8560-Electrostatic precipitator problems | D1-Forced - Immediate | 100-Fossil-Steam
8560 | Electrostatic precipitator problems | Pollution Control Equipment | Miscellaneous (Pollution Control Equipment) | D1 | Forced - Immediate | 2023 | Coal | CC | 100 | Fossil-Steam | TRE | Winter | 245.0165 | 241 | 1 | 1 | 8560-Electrostatic precipitator problems | D1-Forced - Immediate | 100-Fossil-Steam
8560 | Electrostatic precipitator problems | Pollution Control Equipment | Miscellaneous (Pollution Control Equipment) | D1 | Forced - Immediate | 2023 | Coal | CC | 100 | Fossil-Steam | SERC | Winter | 9119.9999 | 360 | 1 | 1 | 8560-Electrostatic precipitator problems | D1-Forced - Immediate | 100-Fossil-Steam
8560 | Electrostatic precipitator problems | Pollution Control Equipment | Miscellaneous (Pollution Control Equipment) | D2 | Forced - Delayed | 2023 | Coal | CC | 100 | Fossil-Steam | RFC | Winter | 453.9333 | 247.6 | 1 | 1 | 8560-Electrostatic precipitator problems | D2-Forced - Delayed | 100-Fossil-Steam
8560 | Electrostatic precipitator problems | Pollution Control Equipment | Miscellaneous (Pollution Control Equipment) | SF | Startup Failure | 2023 | Coal | CC | 100 | Fossil-Steam | SERC | Off-Peak | 22165.6663 | 580 | 1 | 1 | 8560-Electrostatic precipitator problems | SF-Startup Failure | 100-Fossil-Steam
8560 | Electrostatic precipitator problems | Pollution Control Equipment | Miscellaneous (Pollution Control Equipment) | D1 | Forced - Immediate | 2023 | Coal | CC | 100 | Fossil-Steam | TRE | Winter | 6737.6666 | 290 | 1 | 1 | 8560-Electrostatic precipitator problems | D1-Forced - Immediate | 100-Fossil-Steam
8560 | Electrostatic precipitator problems | Pollution Control Equipment | Miscellaneous (Pollution Control Equipment) | D1 | Forced - Immediate | 2023 | Coal | CC | 100 | Fossil-Steam | SERC | Summer | 1654.5 | 30 | 1 | 1 | 8560-Electrostatic precipitator problems | D1-Forced - Immediate | 100-Fossil-Steam
8560 | Electrostatic precipitator problems | Pollution Control Equipment | Miscellaneous (Pollution Control Equipment) | D1 | Forced - Immediate | 2023 | Coal | CC | 100 | Fossil-Steam | RFC | Winter | 156.3333 | 67 | 1 | 1 | 8560-Electrostatic precipitator problems | D1-Forced - Immediate | 100-Fossil-Steam
8560 | Electrostatic precipitator problems | Pollution Control Equipment | Miscellaneous (Pollution Control Equipment) | D1 | Forced - Immediate | 2023 | Coal | CC | 100 | Fossil-Steam | SERC | Off-Peak | 2040 | 40 | 1 | 1 | 8560-Electrostatic precipitator problems | D1-Forced - Immediate | 100-Fossil-Steam
8560 | Electrostatic precipitator problems | Pollution Control Equipment | Miscellaneous (Pollution Control Equipment) | D1 | Forced - Immediate | 2023 | Coal | CC | 100 | Fossil-Steam | SERC | Summer | 973 | 60 | 1 | 1 | 8560-Electrostatic precipitator problems | D1-Forced - Immediate | 100-Fossil-Steam
8560 | Electrostatic precipitator problems | Pollution Control Equipment | Miscellaneous (Pollution Control Equipment) | D1 | Forced - Immediate | 2023 | Coal | CC | 100 | Fossil-Steam | RFC | Winter | 10395.75 | 167 | 1 | 1 | 8560-Electrostatic precipitator problems | D1-Forced - Immediate | 100-Fossil-Steam
8560 | Electrostatic precipitator problems | Pollution Control Equipment | Miscellaneous (Pollution Control Equipment) | D1 | Forced - Immediate | 2023 | Coal | CC | 100 | Fossil-Steam | SERC | Winter | 16631.4167 | 35 | 1 | 1 | 8560-Electrostatic precipitator problems | D1-Forced - Immediate | 100-Fossil-Steam
8560 | Electrostatic precipitator problems | Pollution Control Equipment | Miscellaneous (Pollution Control Equipment) | D1 | Forced - Immediate | 2023 | Coal | CC | 100 | Fossil-Steam | MRO | Summer | 79.6667 | 20 | 1 | 1 | 8560-Electrostatic precipitator problems | D1-Forced - Immediate | 100-Fossil-Steam
8560 | Electrostatic precipitator problems | Pollution Control Equipment | Miscellaneous (Pollution Control Equipment) | SF | Startup Failure | 2023 | Coal | CC | 100 | Fossil-Steam | SERC | Off-Peak | 11822.3331 | 580 | 1 | 1 | 8560-Electrostatic precipitator problems | SF-Startup Failure | 100-Fossil-Steam
8560 | Electrostatic precipitator problems | Pollution Control Equipment | Miscellaneous (Pollution Control Equipment) | U1 | Forced - Immediate | 2023 | Coal | CC | 100 | Fossil-Steam | SERC | Summer | 32252.1331 | 598 | 1 | 1 | 8560-Electrostatic precipitator problems | U1-Forced - Immediate | 100-Fossil-Steam
8560 | Electrostatic precipitator problems | Pollution Control Equipment | Miscellaneous (Pollution Control Equipment) | D1 | Forced - Immediate | 2023 | Coal | CC | 100 | Fossil-Steam | RFC | Winter | 4054.05 | 429 | 1 | 1 | 8560-Electrostatic precipitator problems | D1-Forced - Immediate | 100-Fossil-Steam
8560 | Electrostatic precipitator problems | Pollution Control Equipment | Miscellaneous (Pollution Control Equipment) | U1 | Forced - Immediate | 2023 | Other | BM | 650 | Fluidized Bed | WECC | Off-Peak | 1093.12 | 24.4 | 1 | 1 | 8560-Electrostatic precipitator problems | U1-Forced - Immediate | 650-Fluidized Bed
8560 | Electrostatic precipitator problems | Pollution Control Equipment | Miscellaneous (Pollution Control Equipment) | U1 | Forced - Immediate | 2023 | Other | BM | 650 | Fluidized Bed | WECC | Off-Peak | 1316.38 | 24.4 | 1 | 1 | 8560-Electrostatic precipitator problems | U1-Forced - Immediate | 650-Fluidized Bed
8560 | Electrostatic precipitator problems | Pollution Control Equipment | Miscellaneous (Pollution Control Equipment) | U1 | Forced - Immediate | 2023 | Other | BM | 650 | Fluidized Bed | WECC | Winter | 1148 | 24.6 | 1 | 1 | 8560-Electrostatic precipitator problems | U1-Forced - Immediate | 650-Fluidized Bed
8560 | Electrostatic precipitator problems | Pollution Control Equipment | Miscellaneous (Pollution Control Equipment) | U1 | Forced - Immediate | 2023 | Other | BM | 650 | Fluidized Bed | WECC | Summer | 7033.3 | 24.4 | 1 | 1 | 8560-Electrostatic precipitator problems | U1-Forced - Immediate | 650-Fluidized Bed
8560 | Electrostatic precipitator problems | Pollution Control Equipment | Miscellaneous (Pollution Control Equipment) | D1 | Forced - Immediate | 2023 | Other | BM | 800 | Miscellaneous | WECC | Off-Peak | 12.75 | 9 | 1 | 1 | 8560-Electrostatic precipitator problems | D1-Forced - Immediate | 800-Miscellaneous
8590 | Other precipitator problems | Pollution Control Equipment | Miscellaneous (Pollution Control Equipment) | D1 | Forced - Immediate | 2023 | Other | WD | 100 | Fossil-Steam | SERC | Off-Peak | 99.75 | 17.1 | 1 | 1 | 8590-Other precipitator problems | D1-Forced - Immediate | 100-Fossil-Steam
8590 | Other precipitator problems | Pollution Control Equipment | Miscellaneous (Pollution Control Equipment) | D1 | Forced - Immediate | 2023 | Coal | CC | 100 | Fossil-Steam | SERC | Off-Peak | 1989 | 442 | 1 | 1 | 8590-Other precipitator problems | D1-Forced - Immediate | 100-Fossil-Steam
8590 | Other precipitator problems | Pollution Control Equipment | Miscellaneous (Pollution Control Equipment) | D1 | Forced - Immediate | 2023 | Coal | CC | 100 | Fossil-Steam | SERC | Winter | 3048.3329 | 590 | 2 | 2 | 8590-Other precipitator problems | D1-Forced - Immediate | 100-Fossil-Steam
8590 | Other precipitator problems | Pollution Control Equipment | Miscellaneous (Pollution Control Equipment) | D1 | Forced - Immediate | 2023 | Coal | CC | 100 | Fossil-Steam | SERC | Off-Peak | 2431 | 442 | 1 | 1 | 8590-Other precipitator problems | D1-Forced - Immediate | 100-Fossil-Steam
8590 | Other precipitator problems | Pollution Control Equipment | Miscellaneous (Pollution Control Equipment) | D1 | Forced - Immediate | 2023 | Coal | CC | 100 | Fossil-Steam | SERC | Off-Peak | 188649.0999 | 114 | 1 | 1 | 8590-Other precipitator problems | D1-Forced - Immediate | 100-Fossil-Steam
8590 | Other precipitator problems | Pollution Control Equipment | Miscellaneous (Pollution Control Equipment) | D2 | Forced - Delayed | 2023 | Coal | CC | 100 | Fossil-Steam | SERC | Off-Peak | 9270 | 360 | 1 | 1 | 8590-Other precipitator problems | D2-Forced - Delayed | 100-Fossil-Steam
8590 | Other precipitator problems | Pollution Control Equipment | Miscellaneous (Pollution Control Equipment) | D1 | Forced - Immediate | 2023 | Coal | CC | 100 | Fossil-Steam | SERC | Off-Peak | 4654.6331 | 622 | 1 | 1 | 8590-Other precipitator problems | D1-Forced - Immediate | 100-Fossil-Steam
8590 | Other precipitator problems | Pollution Control Equipment | Miscellaneous (Pollution Control Equipment) | D1 | Forced - Immediate | 2023 | Coal | CC | 100 | Fossil-Steam | SERC | Winter | 60608.3331 | 700 | 1 | 1 | 8590-Other precipitator problems | D1-Forced - Immediate | 100-Fossil-Steam
8590 | Other precipitator problems | Pollution Control Equipment | Miscellaneous (Pollution Control Equipment) | D1 | Forced - Immediate | 2023 | Coal | CC | 100 | Fossil-Steam | WECC | Summer | 1842.4 | 147 | 1 | 1 | 8590-Other precipitator problems | D1-Forced - Immediate | 100-Fossil-Steam
8590 | Other precipitator problems | Pollution Control Equipment | Miscellaneous (Pollution Control Equipment) | D1 | Forced - Immediate | 2023 | Coal | CC | 100 | Fossil-Steam | SERC | Off-Peak | 288.7333 | 142 | 1 | 1 | 8590-Other precipitator problems | D1-Forced - Immediate | 100-Fossil-Steam
8590 | Other precipitator problems | Pollution Control Equipment | Miscellaneous (Pollution Control Equipment) | D1 | Forced - Immediate | 2023 | Coal | CC | 100 | Fossil-Steam | TRE | Winter | 983.1 | 339 | 1 | 1 | 8590-Other precipitator problems | D1-Forced - Immediate | 100-Fossil-Steam
8590 | Other precipitator problems | Pollution Control Equipment | Miscellaneous (Pollution Control Equipment) | D2 | Forced - Delayed | 2023 | Coal | CC | 100 | Fossil-Steam | SERC | Off-Peak | 8730 | 360 | 1 | 1 | 8590-Other precipitator problems | D2-Forced - Delayed | 100-Fossil-Steam
8590 | Other precipitator problems | Pollution Control Equipment | Miscellaneous (Pollution Control Equipment) | D1 | Forced - Immediate | 2023 | Coal | CC | 100 | Fossil-Steam | SERC | Off-Peak | 1783.75 | 75 | 1 | 1 | 8590-Other precipitator problems | D1-Forced - Immediate | 100-Fossil-Steam
8590 | Other precipitator problems | Pollution Control Equipment | Miscellaneous (Pollution Control Equipment) | D1 | Forced - Immediate | 2023 | Coal | CC | 100 | Fossil-Steam | MRO | Summer | 32.5 | 15 | 1 | 1 | 8590-Other precipitator problems | D1-Forced - Immediate | 100-Fossil-Steam
8590 | Other precipitator problems | Pollution Control Equipment | Miscellaneous (Pollution Control Equipment) | D1 | Forced - Immediate | 2023 | Coal | CC | 100 | Fossil-Steam | RFC | Summer | 446.25 | 255 | 1 | 1 | 8590-Other precipitator problems | D1-Forced - Immediate | 100-Fossil-Steam
8600 | Flue gas additives (furnace injection) | Pollution Control Equipment | Miscellaneous (Pollution Control Equipment) | D1 | Forced - Immediate | 2023 | Coal | CC | 100 | Fossil-Steam | RFC | Summer | 9882.49 | 440.2 | 1 | 1 | 8600-Flue gas additives (furnace injection) | D1-Forced - Immediate | 100-Fossil-Steam
8600 | Flue gas additives (furnace injection) | Pollution Control Equipment | Miscellaneous (Pollution Control Equipment) | D1 | Forced - Immediate | 2023 | Coal | CC | 100 | Fossil-Steam | SERC | Off-Peak | 6319.1 | 87 | 1 | 1 | 8600-Flue gas additives (furnace injection) | D1-Forced - Immediate | 100-Fossil-Steam
8600 | Flue gas additives (furnace injection) | Pollution Control Equipment | Miscellaneous (Pollution Control Equipment) | D1 | Forced - Immediate | 2023 | Coal | CC | 100 | Fossil-Steam | SERC | Off-Peak | 9932.5499 | 207 | 1 | 1 | 8600-Flue gas additives (furnace injection) | D1-Forced - Immediate | 100-Fossil-Steam
8600 | Flue gas additives (furnace injection) | Pollution Control Equipment | Miscellaneous (Pollution Control Equipment) | D1 | Forced - Immediate | 2023 | Coal | CC | 100 | Fossil-Steam | RFC | Summer | 1125.225 | 500.1 | 1 | 1 | 8600-Flue gas additives (furnace injection) | D1-Forced - Immediate | 100-Fossil-Steam
8601 | SO3 mitigation | Pollution Control Equipment | Miscellaneous (Pollution Control Equipment) | D1 | Forced - Immediate | 2023 | Coal | CC | 100 | Fossil-Steam | RFC | Off-Peak | 80 | 400 | 1 | 1 | 8601-SO3 mitigation | D1-Forced - Immediate | 100-Fossil-Steam
8601 | SO3 mitigation | Pollution Control Equipment | Miscellaneous (Pollution Control Equipment) | D1 | Forced - Immediate | 2023 | Coal | CC | 100 | Fossil-Steam | RFC | Summer | 3162.1032 | 440.2 | 1 | 1 | 8601-SO3 mitigation | D1-Forced - Immediate | 100-Fossil-Steam
8601 | SO3 mitigation | Pollution Control Equipment | Miscellaneous (Pollution Control Equipment) | D1 | Forced - Immediate | 2023 | Coal | CC | 100 | Fossil-Steam | RFC | Off-Peak | 981.3172 | 167.27 | 1 | 1 | 8601-SO3 mitigation | D1-Forced - Immediate | 100-Fossil-Steam
8601 | SO3 mitigation | Pollution Control Equipment | Miscellaneous (Pollution Control Equipment) | D1 | Forced - Immediate | 2023 | Coal | CC | 100 | Fossil-Steam | RFC | Off-Peak | 3595.1665 | 530 | 1 | 1 | 8601-SO3 mitigation | D1-Forced - Immediate | 100-Fossil-Steam
8601 | SO3 mitigation | Pollution Control Equipment | Miscellaneous (Pollution Control Equipment) | D1 | Forced - Immediate | 2023 | Coal | CC | 100 | Fossil-Steam | RFC | Summer | 780 | 400 | 1 | 1 | 8601-SO3 mitigation | D1-Forced - Immediate | 100-Fossil-Steam
8601 | SO3 mitigation | Pollution Control Equipment | Miscellaneous (Pollution Control Equipment) | D1 | Forced - Immediate | 2023 | Coal | CC | 100 | Fossil-Steam | RFC | Summer | 336.9115 | 430.1 | 1 | 1 | 8601-SO3 mitigation | D1-Forced - Immediate | 100-Fossil-Steam
8601 | SO3 mitigation | Pollution Control Equipment | Miscellaneous (Pollution Control Equipment) | D1 | Forced - Immediate | 2023 | Coal | CC | 100 | Fossil-Steam | RFC | Summer | 3775.755 | 500.1 | 1 | 1 | 8601-SO3 mitigation | D1-Forced - Immediate | 100-Fossil-Steam
8601 | SO3 mitigation | Pollution Control Equipment | Miscellaneous (Pollution Control Equipment) | D1 | Forced - Immediate | 2023 | Coal | CC | 100 | Fossil-Steam | RFC | Summer | 3600.72 | 500.1 | 1 | 1 | 8601-SO3 mitigation | D1-Forced - Immediate | 100-Fossil-Steam
8601 | SO3 mitigation | Pollution Control Equipment | Miscellaneous (Pollution Control Equipment) | D1 | Forced - Immediate | 2023 | Coal | CC | 100 | Fossil-Steam | RFC | Summer | 2511.93 | 270.1 | 1 | 1 | 8601-SO3 mitigation | D1-Forced - Immediate | 100-Fossil-Steam
8601 | SO3 mitigation | Pollution Control Equipment | Miscellaneous (Pollution Control Equipment) | D1 | Forced - Immediate | 2023 | Coal | CC | 100 | Fossil-Steam | RFC | Off-Peak | 420 | 300 | 1 | 1 | 8601-SO3 mitigation | D1-Forced - Immediate | 100-Fossil-Steam
8601 | SO3 mitigation | Pollution Control Equipment | Miscellaneous (Pollution Control Equipment) | D1 | Forced - Immediate | 2023 | Coal | CC | 100 | Fossil-Steam | RFC | Winter | 1177.4997 | 450 | 1 | 1 | 8601-SO3 mitigation | D1-Forced - Immediate | 100-Fossil-Steam
8601 | SO3 mitigation | Pollution Control Equipment | Miscellaneous (Pollution Control Equipment) | D1 | Forced - Immediate | 2023 | Coal | CC | 100 | Fossil-Steam | RFC | Off-Peak | 149.9999 | 450 | 1 | 1 | 8601-SO3 mitigation | D1-Forced - Immediate | 100-Fossil-Steam
8620 | Mercury Abatement | Pollution Control Equipment | Miscellaneous (Pollution Control Equipment) | D2 | Forced - Delayed | 2023 | Coal | CC | 100 | Fossil-Steam | RFC | Summer | 1014.4333 | 93.64 | 1 | 1 | 8620-Mercury Abatement | D2-Forced - Delayed | 100-Fossil-Steam
8620 | Mercury Abatement | Pollution Control Equipment | Miscellaneous (Pollution Control Equipment) | D3 | Forced - Postponed | 2023 | Coal | CC | 100 | Fossil-Steam | RFC | Summer | 2203.5 | 226 | 1 | 1 | 8620-Mercury Abatement | D3-Forced - Postponed | 100-Fossil-Steam
8620 | Mercury Abatement | Pollution Control Equipment | Miscellaneous (Pollution Control Equipment) | D2 | Forced - Delayed | 2023 | Coal | CC | 100 | Fossil-Steam | RFC | Summer | 1111 | 101 | 1 | 1 | 8620-Mercury Abatement | D2-Forced - Delayed | 100-Fossil-Steam
8620 | Mercury Abatement | Pollution Control Equipment | Miscellaneous (Pollution Control Equipment) | D1 | Forced - Immediate | 2023 | Coal | CC | 100 | Fossil-Steam | RFC | Off-Peak | 844.832 | 124.24 | 1 | 1 | 8620-Mercury Abatement | D1-Forced - Immediate | 100-Fossil-Steam
8620 | Mercury Abatement | Pollution Control Equipment | Miscellaneous (Pollution Control Equipment) | D1 | Forced - Immediate | 2023 | Coal | CC | 100 | Fossil-Steam | RFC | Off-Peak | 1212.624 | 168.42 | 1 | 1 | 8620-Mercury Abatement | D1-Forced - Immediate | 100-Fossil-Steam
8620 | Mercury Abatement | Pollution Control Equipment | Miscellaneous (Pollution Control Equipment) | D1 | Forced - Immediate | 2023 | Coal | CC | 100 | Fossil-Steam | MRO | Summer | 3863 | 60 | 1 | 1 | 8620-Mercury Abatement | D1-Forced - Immediate | 100-Fossil-Steam
8620 | Mercury Abatement | Pollution Control Equipment | Miscellaneous (Pollution Control Equipment) | D2 | Forced - Delayed | 2023 | Coal | CC | 100 | Fossil-Steam | RFC | Summer | 1286.0666 | 101 | 1 | 1 | 8620-Mercury Abatement | D2-Forced - Delayed | 100-Fossil-Steam
8620 | Mercury Abatement | Pollution Control Equipment | Miscellaneous (Pollution Control Equipment) | D2 | Forced - Delayed | 2023 | Coal | CC | 100 | Fossil-Steam | RFC | Summer | 13765.95 | 92.7 | 1 | 1 | 8620-Mercury Abatement | D2-Forced - Delayed | 100-Fossil-Steam
8620 | Mercury Abatement | Pollution Control Equipment | Miscellaneous (Pollution Control Equipment) | D3 | Forced - Postponed | 2023 | Coal | CC | 100 | Fossil-Steam | RFC | Summer | 1318.3333 | 226 | 1 | 1 | 8620-Mercury Abatement | D3-Forced - Postponed | 100-Fossil-Steam
8620 | Mercury Abatement | Pollution Control Equipment | Miscellaneous (Pollution Control Equipment) | D3 | Forced - Postponed | 2023 | Coal | CC | 100 | Fossil-Steam | MRO | Summer | 2591.4166 | 257 | 1 | 1 | 8620-Mercury Abatement | D3-Forced - Postponed | 100-Fossil-Steam
8620 | Mercury Abatement | Pollution Control Equipment | Miscellaneous (Pollution Control Equipment) | D1 | Forced - Immediate | 2023 | Coal | CC | 100 | Fossil-Steam | RFC | Off-Peak | 474.7499 | 135 | 1 | 1 | 8620-Mercury Abatement | D1-Forced - Immediate | 100-Fossil-Steam
8620 | Mercury Abatement | Pollution Control Equipment | Miscellaneous (Pollution Control Equipment) | D1 | Forced - Immediate | 2023 | Coal | CC | 100 | Fossil-Steam | TRE | Summer | 26600 | 350 | 1 | 1 | 8620-Mercury Abatement | D1-Forced - Immediate | 100-Fossil-Steam
8620 | Mercury Abatement | Pollution Control Equipment | Miscellaneous (Pollution Control Equipment) | D2 | Forced - Delayed | 2023 | Coal | CC | 100 | Fossil-Steam | MRO | Summer | 3636.55 | 257 | 1 | 1 | 8620-Mercury Abatement | D2-Forced - Delayed | 100-Fossil-Steam
8620 | Mercury Abatement | Pollution Control Equipment | Miscellaneous (Pollution Control Equipment) | D3 | Forced - Postponed | 2023 | Coal | CC | 100 | Fossil-Steam | MRO | Summer | 3084 | 257 | 1 | 2 | 8620-Mercury Abatement | D3-Forced - Postponed | 100-Fossil-Steam
8620 | Mercury Abatement | Pollution Control Equipment | Miscellaneous (Pollution Control Equipment) | D3 | Forced - Postponed | 2023 | Coal | CC | 100 | Fossil-Steam | MRO | Summer | 3212.5 | 257 | 1 | 1 | 8620-Mercury Abatement | D3-Forced - Postponed | 100-Fossil-Steam
8620 | Mercury Abatement | Pollution Control Equipment | Miscellaneous (Pollution Control Equipment) | D2 | Forced - Delayed | 2023 | Coal | CC | 100 | Fossil-Steam | RFC | Summer | 2527.4333 | 226 | 1 | 1 | 8620-Mercury Abatement | D2-Forced - Delayed | 100-Fossil-Steam
8620 | Mercury Abatement | Pollution Control Equipment | Miscellaneous (Pollution Control Equipment) | D1 | Forced - Immediate | 2023 | Coal | CC | 100 | Fossil-Steam | RFC | Summer | 679.1333 | 61 | 1 | 1 | 8620-Mercury Abatement | D1-Forced - Immediate | 100-Fossil-Steam
8620 | Mercury Abatement | Pollution Control Equipment | Miscellaneous (Pollution Control Equipment) | D1 | Forced - Immediate | 2023 | Coal | CC | 100 | Fossil-Steam | MRO | Summer | 24753.3832 | 257 | 1 | 1 | 8620-Mercury Abatement | D1-Forced - Immediate | 100-Fossil-Steam
8620 | Mercury Abatement | Pollution Control Equipment | Miscellaneous (Pollution Control Equipment) | D2 | Forced - Delayed | 2023 | Coal | CC | 100 | Fossil-Steam | RFC | Summer | 1159.5666 | 86 | 1 | 1 | 8620-Mercury Abatement | D2-Forced - Delayed | 100-Fossil-Steam
8620 | Mercury Abatement | Pollution Control Equipment | Miscellaneous (Pollution Control Equipment) | D2 | Forced - Delayed | 2023 | Coal | CC | 100 | Fossil-Steam | RFC | Summer | 3661.596 | 119.66 | 1 | 1 | 8620-Mercury Abatement | D2-Forced - Delayed | 100-Fossil-Steam
8620 | Mercury Abatement | Pollution Control Equipment | Miscellaneous (Pollution Control Equipment) | D2 | Forced - Delayed | 2023 | Coal | CC | 100 | Fossil-Steam | RFC | Summer | 4345.875 | 67.5 | 1 | 1 | 8620-Mercury Abatement | D2-Forced - Delayed | 100-Fossil-Steam
8620 | Mercury Abatement | Pollution Control Equipment | Miscellaneous (Pollution Control Equipment) | D2 | Forced - Delayed | 2023 | Coal | CC | 100 | Fossil-Steam | RFC | Summer | 19119.2099 | 108.9 | 1 | 1 | 8620-Mercury Abatement | D2-Forced - Delayed | 100-Fossil-Steam
8620 | Mercury Abatement | Pollution Control Equipment | Miscellaneous (Pollution Control Equipment) | U1 | Forced - Immediate | 2023 | Coal | CC | 100 | Fossil-Steam | RFC | Winter | 208743.6665 | 620 | 1 | 1 | 8620-Mercury Abatement | U1-Forced - Immediate | 100-Fossil-Steam
8620 | Mercury Abatement | Pollution Control Equipment | Miscellaneous (Pollution Control Equipment) | D1 | Forced - Immediate | 2023 | Coal | CC | 100 | Fossil-Steam | RFC | Off-Peak | 670.4999 | 135 | 1 | 1 | 8620-Mercury Abatement | D1-Forced - Immediate | 100-Fossil-Steam
8620 | Mercury Abatement | Pollution Control Equipment | Miscellaneous (Pollution Control Equipment) | D1 | Forced - Immediate | 2023 | Coal | CC | 100 | Fossil-Steam | RFC | Off-Peak | 924.75 | 135 | 1 | 1 | 8620-Mercury Abatement | D1-Forced - Immediate | 100-Fossil-Steam
8620 | Mercury Abatement | Pollution Control Equipment | Miscellaneous (Pollution Control Equipment) | D2 | Forced - Delayed | 2023 | Coal | CC | 100 | Fossil-Steam | RFC | Summer | 1685.2553 | 87.47 | 1 | 1 | 8620-Mercury Abatement | D2-Forced - Delayed | 100-Fossil-Steam
8620 | Mercury Abatement | Pollution Control Equipment | Miscellaneous (Pollution Control Equipment) | D3 | Forced - Postponed | 2023 | Coal | CC | 100 | Fossil-Steam | MRO | Summer | 1799 | 257 | 1 | 1 | 8620-Mercury Abatement | D3-Forced - Postponed | 100-Fossil-Steam
8650 | Baghouse systems; general | Pollution Control Equipment | Miscellaneous (Pollution Control Equipment) | D1 | Forced - Immediate | 2023 | Coal | CC | 100 | Fossil-Steam | WECC | Off-Peak | 138.8333 | 98 | 1 | 1 | 8650-Baghouse systems; general | D1-Forced - Immediate | 100-Fossil-Steam
8650 | Baghouse systems; general | Pollution Control Equipment | Miscellaneous (Pollution Control Equipment) | D1 | Forced - Immediate | 2023 | Coal | CC | 100 | Fossil-Steam | WECC | Off-Peak | 949.3333 | 64 | 1 | 1 | 8650-Baghouse systems; general | D1-Forced - Immediate | 100-Fossil-Steam
8650 | Baghouse systems; general | Pollution Control Equipment | Miscellaneous (Pollution Control Equipment) | D1 | Forced - Immediate | 2023 | Coal | CC | 100 | Fossil-Steam | WECC | Off-Peak | 6940.17 | 106.2 | 1 | 1 | 8650-Baghouse systems; general | D1-Forced - Immediate | 100-Fossil-Steam
8650 | Baghouse systems; general | Pollution Control Equipment | Miscellaneous (Pollution Control Equipment) | D1 | Forced - Immediate | 2023 | Coal | CC | 100 | Fossil-Steam | WECC | Off-Peak | 8727.1 | 197 | 1 | 1 | 8650-Baghouse systems; general | D1-Forced - Immediate | 100-Fossil-Steam
8650 | Baghouse systems; general | Pollution Control Equipment | Miscellaneous (Pollution Control Equipment) | D1 | Forced - Immediate | 2023 | Coal | CC | 100 | Fossil-Steam | WECC | Off-Peak | 15266.1332 | 128 | 1 | 1 | 8650-Baghouse systems; general | D1-Forced - Immediate | 100-Fossil-Steam
8650 | Baghouse systems; general | Pollution Control Equipment | Miscellaneous (Pollution Control Equipment) | D1 | Forced - Immediate | 2023 | Coal | CC | 100 | Fossil-Steam | WECC | Off-Peak | 16530 | 228 | 1 | 1 | 8650-Baghouse systems; general | D1-Forced - Immediate | 100-Fossil-Steam
8650 | Baghouse systems; general | Pollution Control Equipment | Miscellaneous (Pollution Control Equipment) | D1 | Forced - Immediate | 2023 | Coal | CC | 100 | Fossil-Steam | MRO | Summer | 26 | 24 | 1 | 1 | 8650-Baghouse systems; general | D1-Forced - Immediate | 100-Fossil-Steam
8650 | Baghouse systems; general | Pollution Control Equipment | Miscellaneous (Pollution Control Equipment) | D1 | Forced - Immediate | 2023 | Coal | CC | 100 | Fossil-Steam | WECC | Summer | 50.5 | 15 | 1 | 1 | 8650-Baghouse systems; general | D1-Forced - Immediate | 100-Fossil-Steam
8650 | Baghouse systems; general | Pollution Control Equipment | Miscellaneous (Pollution Control Equipment) | D1 | Forced - Immediate | 2023 | Coal | CC | 100 | Fossil-Steam | WECC | Summer | 123.5 | 26 | 1 | 1 | 8650-Baghouse systems; general | D1-Forced - Immediate | 100-Fossil-Steam
8650 | Baghouse systems; general | Pollution Control Equipment | Miscellaneous (Pollution Control Equipment) | D1 | Forced - Immediate | 2023 | Coal | CC | 100 | Fossil-Steam | WECC | Summer | 200 | 75 | 1 | 1 | 8650-Baghouse systems; general | D1-Forced - Immediate | 100-Fossil-Steam
8650 | Baghouse systems; general | Pollution Control Equipment | Miscellaneous (Pollution Control Equipment) | D1 | Forced - Immediate | 2023 | Coal | CC | 100 | Fossil-Steam | WECC | Summer | 345 | 115 | 1 | 1 | 8650-Baghouse systems; general | D1-Forced - Immediate | 100-Fossil-Steam
8650 | Baghouse systems; general | Pollution Control Equipment | Miscellaneous (Pollution Control Equipment) | D1 | Forced - Immediate | 2023 | Coal | CC | 100 | Fossil-Steam | MRO | Summer | 376.5 | 251 | 1 | 1 | 8650-Baghouse systems; general | D1-Forced - Immediate | 100-Fossil-Steam
8650 | Baghouse systems; general | Pollution Control Equipment | Miscellaneous (Pollution Control Equipment) | D1 | Forced - Immediate | 2023 | Coal | CC | 100 | Fossil-Steam | MRO | Summer | 482.75 | 15 | 1 | 1 | 8650-Baghouse systems; general | D1-Forced - Immediate | 100-Fossil-Steam
8650 | Baghouse systems; general | Pollution Control Equipment | Miscellaneous (Pollution Control Equipment) | D1 | Forced - Immediate | 2023 | Coal | CC | 100 | Fossil-Steam | WECC | Summer | 2440.8 | 48 | 1 | 1 | 8650-Baghouse systems; general | D1-Forced - Immediate | 100-Fossil-Steam
8650 | Baghouse systems; general | Pollution Control Equipment | Miscellaneous (Pollution Control Equipment) | D1 | Forced - Immediate | 2023 | Coal | CC | 100 | Fossil-Steam | MRO | Winter | 457.3333 | 40 | 1 | 1 | 8650-Baghouse systems; general | D1-Forced - Immediate | 100-Fossil-Steam
8650 | Baghouse systems; general | Pollution Control Equipment | Miscellaneous (Pollution Control Equipment) | D1 | Forced - Immediate | 2023 | Coal | LI | 100 | Fossil-Steam | MRO | Off-Peak | 8.3333 | 20 | 1 | 1 | 8650-Baghouse systems; general | D1-Forced - Immediate | 100-Fossil-Steam
8650 | Baghouse systems; general | Pollution Control Equipment | Miscellaneous (Pollution Control Equipment) | D2 | Forced - Delayed | 2023 | Coal | CC | 100 | Fossil-Steam | SERC | Winter | 80 | 5 | 1 | 1 | 8650-Baghouse systems; general | D2-Forced - Delayed | 100-Fossil-Steam
8650 | Baghouse systems; general | Pollution Control Equipment | Miscellaneous (Pollution Control Equipment) | D2 | Forced - Delayed | 2023 | Coal | LI | 100 | Fossil-Steam | TRE | Summer | 798.1 | 46 | 1 | 1 | 8650-Baghouse systems; general | D2-Forced - Delayed | 100-Fossil-Steam
8650 | Baghouse systems; general | Pollution Control Equipment | Miscellaneous (Pollution Control Equipment) | D2 | Forced - Delayed | 2023 | Coal | LI | 100 | Fossil-Steam | TRE | Summer | 4037.3333 | 64 | 1 | 1 | 8650-Baghouse systems; general | D2-Forced - Delayed | 100-Fossil-Steam
8650 | Baghouse systems; general | Pollution Control Equipment | Miscellaneous (Pollution Control Equipment) | D2 | Forced - Delayed | 2023 | Coal | LI | 100 | Fossil-Steam | TRE | Winter | 205.6333 | 31 | 1 | 1 | 8650-Baghouse systems; general | D2-Forced - Delayed | 100-Fossil-Steam
8650 | Baghouse systems; general | Pollution Control Equipment | Miscellaneous (Pollution Control Equipment) | D2 | Forced - Delayed | 2023 | Coal | LI | 100 | Fossil-Steam | TRE | Winter | 4632.5333 | 32 | 1 | 1 | 8650-Baghouse systems; general | D2-Forced - Delayed | 100-Fossil-Steam
8650 | Baghouse systems; general | Pollution Control Equipment | Miscellaneous (Pollution Control Equipment) | D3 | Forced - Postponed | 2023 | Coal | CC | 100 | Fossil-Steam | WECC | Winter | 3763.3333 | 10 | 1 | 1 | 8650-Baghouse systems; general | D3-Forced - Postponed | 100-Fossil-Steam
8650 | Baghouse systems; general | Pollution Control Equipment | Miscellaneous (Pollution Control Equipment) | U1 | Forced - Immediate | 2023 | Coal | CC | 100 | Fossil-Steam | SERC | Off-Peak | 2451 | 860 | 1 | 1 | 8650-Baghouse systems; general | U1-Forced - Immediate | 100-Fossil-Steam
8650 | Baghouse systems; general | Pollution Control Equipment | Miscellaneous (Pollution Control Equipment) | D1 | Forced - Immediate | 2023 | Coal | CC | 100 | Fossil-Steam | WECC | Off-Peak | 124.0983 | 106.37 | 1 | 1 | 8650-Baghouse systems; general | D1-Forced - Immediate | 100-Fossil-Steam
8650 | Baghouse systems; general | Pollution Control Equipment | Miscellaneous (Pollution Control Equipment) | D1 | Forced - Immediate | 2023 | Coal | CC | 100 | Fossil-Steam | WECC | Off-Peak | 290.4499 | 111 | 1 | 1 | 8650-Baghouse systems; general | D1-Forced - Immediate | 100-Fossil-Steam
8650 | Baghouse systems; general | Pollution Control Equipment | Miscellaneous (Pollution Control Equipment) | D1 | Forced - Immediate | 2023 | Coal | CC | 100 | Fossil-Steam | WECC | Off-Peak | 708.4 | 88 | 1 | 1 | 8650-Baghouse systems; general | D1-Forced - Immediate | 100-Fossil-Steam
8650 | Baghouse systems; general | Pollution Control Equipment | Miscellaneous (Pollution Control Equipment) | D1 | Forced - Immediate | 2023 | Coal | CC | 100 | Fossil-Steam | MRO | Off-Peak | 1235.0666 | 118 | 1 | 1 | 8650-Baghouse systems; general | D1-Forced - Immediate | 100-Fossil-Steam
8650 | Baghouse systems; general | Pollution Control Equipment | Miscellaneous (Pollution Control Equipment) | D1 | Forced - Immediate | 2023 | Coal | CC | 100 | Fossil-Steam | WECC | Off-Peak | 11179.5999 | 228 | 1 | 1 | 8650-Baghouse systems; general | D1-Forced - Immediate | 100-Fossil-Steam
8650 | Baghouse systems; general | Pollution Control Equipment | Miscellaneous (Pollution Control Equipment) | D1 | Forced - Immediate | 2023 | Coal | CC | 100 | Fossil-Steam | MRO | Summer | 24.0833 | 5 | 1 | 1 | 8650-Baghouse systems; general | D1-Forced - Immediate | 100-Fossil-Steam
8650 | Baghouse systems; general | Pollution Control Equipment | Miscellaneous (Pollution Control Equipment) | D1 | Forced - Immediate | 2023 | Coal | CC | 100 | Fossil-Steam | MRO | Summer | 40 | 10 | 1 | 1 | 8650-Baghouse systems; general | D1-Forced - Immediate | 100-Fossil-Steam
8650 | Baghouse systems; general | Pollution Control Equipment | Miscellaneous (Pollution Control Equipment) | D1 | Forced - Immediate | 2023 | Coal | CC | 100 | Fossil-Steam | MRO | Summer | 50 | 20 | 1 | 1 | 8650-Baghouse systems; general | D1-Forced - Immediate | 100-Fossil-Steam
8650 | Baghouse systems; general | Pollution Control Equipment | Miscellaneous (Pollution Control Equipment) | D1 | Forced - Immediate | 2023 | Coal | CC | 100 | Fossil-Steam | WECC | Summer | 62.6667 | 10 | 1 | 1 | 8650-Baghouse systems; general | D1-Forced - Immediate | 100-Fossil-Steam
8650 | Baghouse systems; general | Pollution Control Equipment | Miscellaneous (Pollution Control Equipment) | D1 | Forced - Immediate | 2023 | Coal | CC | 100 | Fossil-Steam | MRO | Summer | 95.81 | 147.4 | 1 | 1 | 8650-Baghouse systems; general | D1-Forced - Immediate | 100-Fossil-Steam
8650 | Baghouse systems; general | Pollution Control Equipment | Miscellaneous (Pollution Control Equipment) | D1 | Forced - Immediate | 2023 | Coal | CC | 100 | Fossil-Steam | MRO | Summer | 150 | 45 | 1 | 1 | 8650-Baghouse systems; general | D1-Forced - Immediate | 100-Fossil-Steam
8650 | Baghouse systems; general | Pollution Control Equipment | Miscellaneous (Pollution Control Equipment) | D1 | Forced - Immediate | 2023 | Coal | CC | 100 | Fossil-Steam | MRO | Summer | 186.24 | 232.8 | 1 | 1 | 8650-Baghouse systems; general | D1-Forced - Immediate | 100-Fossil-Steam
8650 | Baghouse systems; general | Pollution Control Equipment | Miscellaneous (Pollution Control Equipment) | D1 | Forced - Immediate | 2023 | Coal | CC | 100 | Fossil-Steam | MRO | Winter | 116.8333 | 10 | 1 | 1 | 8650-Baghouse systems; general | D1-Forced - Immediate | 100-Fossil-Steam
8650 | Baghouse systems; general | Pollution Control Equipment | Miscellaneous (Pollution Control Equipment) | D1 | Forced - Immediate | 2023 | Coal | CC | 100 | Fossil-Steam | RFC | Winter | 1560.5833 | 61 | 1 | 1 | 8650-Baghouse systems; general | D1-Forced - Immediate | 100-Fossil-Steam
8650 | Baghouse systems; general | Pollution Control Equipment | Miscellaneous (Pollution Control Equipment) | D2 | Forced - Delayed | 2023 | Coal | LI | 100 | Fossil-Steam | TRE | Off-Peak | 52.25 | 11 | 1 | 1 | 8650-Baghouse systems; general | D2-Forced - Delayed | 100-Fossil-Steam
8650 | Baghouse systems; general | Pollution Control Equipment | Miscellaneous (Pollution Control Equipment) | D2 | Forced - Delayed | 2023 | Coal | LI | 100 | Fossil-Steam | TRE | Off-Peak | 204.7333 | 37 | 1 | 1 | 8650-Baghouse systems; general | D2-Forced - Delayed | 100-Fossil-Steam
8650 | Baghouse systems; general | Pollution Control Equipment | Miscellaneous (Pollution Control Equipment) | D2 | Forced - Delayed | 2023 | Coal | LI | 100 | Fossil-Steam | TRE | Off-Peak | 13727.0333 | 122 | 1 | 1 | 8650-Baghouse systems; general | D2-Forced - Delayed | 100-Fossil-Steam
8650 | Baghouse systems; general | Pollution Control Equipment | Miscellaneous (Pollution Control Equipment) | D2 | Forced - Delayed | 2023 | Coal | LI | 100 | Fossil-Steam | TRE | Summer | 362.25 | 35 | 1 | 1 | 8650-Baghouse systems; general | D2-Forced - Delayed | 100-Fossil-Steam
8650 | Baghouse systems; general | Pollution Control Equipment | Miscellaneous (Pollution Control Equipment) | D2 | Forced - Delayed | 2023 | Coal | LI | 100 | Fossil-Steam | TRE | Winter | 511 | 21 | 1 | 1 | 8650-Baghouse systems; general | D2-Forced - Delayed | 100-Fossil-Steam
8650 | Baghouse systems; general | Pollution Control Equipment | Miscellaneous (Pollution Control Equipment) | D2 | Forced - Delayed | 2023 | Coal | LI | 100 | Fossil-Steam | TRE | Winter | 828 | 92 | 1 | 1 | 8650-Baghouse systems; general | D2-Forced - Delayed | 100-Fossil-Steam
8650 | Baghouse systems; general | Pollution Control Equipment | Miscellaneous (Pollution Control Equipment) | U1 | Forced - Immediate | 2023 | Coal | CC | 100 | Fossil-Steam | WECC | Off-Peak | 2247.4664 | 448 | 1 | 1 | 8650-Baghouse systems; general | U1-Forced - Immediate | 100-Fossil-Steam
8650 | Baghouse systems; general | Pollution Control Equipment | Miscellaneous (Pollution Control Equipment) | D1 | Forced - Immediate | 2023 | Coal | CC | 100 | Fossil-Steam | MRO | Off-Peak | 67.58 | 33.79 | 1 | 1 | 8650-Baghouse systems; general | D1-Forced - Immediate | 100-Fossil-Steam
8650 | Baghouse systems; general | Pollution Control Equipment | Miscellaneous (Pollution Control Equipment) | D1 | Forced - Immediate | 2023 | Coal | CC | 100 | Fossil-Steam | MRO | Off-Peak | 100.4167 | 5 | 1 | 1 | 8650-Baghouse systems; general | D1-Forced - Immediate | 100-Fossil-Steam
8650 | Baghouse systems; general | Pollution Control Equipment | Miscellaneous (Pollution Control Equipment) | D1 | Forced - Immediate | 2023 | Coal | CC | 100 | Fossil-Steam | WECC | Off-Peak | 2642.7333 | 98 | 1 | 1 | 8650-Baghouse systems; general | D1-Forced - Immediate | 100-Fossil-Steam
8650 | Baghouse systems; general | Pollution Control Equipment | Miscellaneous (Pollution Control Equipment) | D1 | Forced - Immediate | 2023 | Coal | CC | 100 | Fossil-Steam | WECC | Off-Peak | 2965.6 | 88 | 1 | 1 | 8650-Baghouse systems; general | D1-Forced - Immediate | 100-Fossil-Steam
8650 | Baghouse systems; general | Pollution Control Equipment | Miscellaneous (Pollution Control Equipment) | D1 | Forced - Immediate | 2023 | Coal | CC | 100 | Fossil-Steam | SERC | Off-Peak | 3529.5415 | 317.5 | 1 | 1 | 8650-Baghouse systems; general | D1-Forced - Immediate | 100-Fossil-Steam
8650 | Baghouse systems; general | Pollution Control Equipment | Miscellaneous (Pollution Control Equipment) | D1 | Forced - Immediate | 2023 | Coal | CC | 100 | Fossil-Steam | WECC | Off-Peak | 5853.8666 | 98 | 1 | 1 | 8650-Baghouse systems; general | D1-Forced - Immediate | 100-Fossil-Steam
8650 | Baghouse systems; general | Pollution Control Equipment | Miscellaneous (Pollution Control Equipment) | D1 | Forced - Immediate | 2023 | Coal | CC | 100 | Fossil-Steam | WECC | Off-Peak | 9533.0666 | 112 | 1 | 1 | 8650-Baghouse systems; general | D1-Forced - Immediate | 100-Fossil-Steam
8650 | Baghouse systems; general | Pollution Control Equipment | Miscellaneous (Pollution Control Equipment) | D1 | Forced - Immediate | 2023 | Coal | CC | 100 | Fossil-Steam | MRO | Summer | 149.1667 | 25 | 1 | 1 | 8650-Baghouse systems; general | D1-Forced - Immediate | 100-Fossil-Steam
8650 | Baghouse systems; general | Pollution Control Equipment | Miscellaneous (Pollution Control Equipment) | D1 | Forced - Immediate | 2023 | Coal | CC | 100 | Fossil-Steam | MRO | Summer | 155 | 20 | 1 | 1 | 8650-Baghouse systems; general | D1-Forced - Immediate | 100-Fossil-Steam
8650 | Baghouse systems; general | Pollution Control Equipment | Miscellaneous (Pollution Control Equipment) | D1 | Forced - Immediate | 2023 | Coal | CC | 100 | Fossil-Steam | WECC | Summer | 272.55 | 23 | 1 | 1 | 8650-Baghouse systems; general | D1-Forced - Immediate | 100-Fossil-Steam
8650 | Baghouse systems; general | Pollution Control Equipment | Miscellaneous (Pollution Control Equipment) | D1 | Forced - Immediate | 2023 | Coal | CC | 100 | Fossil-Steam | RFC | Summer | 288 | 27 | 1 | 1 | 8650-Baghouse systems; general | D1-Forced - Immediate | 100-Fossil-Steam
8650 | Baghouse systems; general | Pollution Control Equipment | Miscellaneous (Pollution Control Equipment) | D1 | Forced - Immediate | 2023 | Coal | CC | 100 | Fossil-Steam | MRO | Summer | 522.5666 | 257 | 1 | 1 | 8650-Baghouse systems; general | D1-Forced - Immediate | 100-Fossil-Steam
8650 | Baghouse systems; general | Pollution Control Equipment | Miscellaneous (Pollution Control Equipment) | D1 | Forced - Immediate | 2023 | Coal | CC | 100 | Fossil-Steam | WECC | Summer | 527.4 | 54 | 1 | 1 | 8650-Baghouse systems; general | D1-Forced - Immediate | 100-Fossil-Steam
8650 | Baghouse systems; general | Pollution Control Equipment | Miscellaneous (Pollution Control Equipment) | D1 | Forced - Immediate | 2023 | Coal | CC | 100 | Fossil-Steam | TRE | Summer | 769.9999 | 231 | 1 | 1 | 8650-Baghouse systems; general | D1-Forced - Immediate | 100-Fossil-Steam
8650 | Baghouse systems; general | Pollution Control Equipment | Miscellaneous (Pollution Control Equipment) | D1 | Forced - Immediate | 2023 | Coal | CC | 100 | Fossil-Steam | MRO | Winter | 357.5 | 65 | 1 | 1 | 8650-Baghouse systems; general | D1-Forced - Immediate | 100-Fossil-Steam
8650 | Baghouse systems; general | Pollution Control Equipment | Miscellaneous (Pollution Control Equipment) | D1 | Forced - Immediate | 2023 | Coal | CC | 100 | Fossil-Steam | RFC | Winter | 1559.25 | 55 | 1 | 1 | 8650-Baghouse systems; general | D1-Forced - Immediate | 100-Fossil-Steam
8650 | Baghouse systems; general | Pollution Control Equipment | Miscellaneous (Pollution Control Equipment) | D2 | Forced - Delayed | 2023 | Coal | CC | 100 | Fossil-Steam | SERC | Off-Peak | 1741.3 | 33 | 1 | 1 | 8650-Baghouse systems; general | D2-Forced - Delayed | 100-Fossil-Steam
8650 | Baghouse systems; general | Pollution Control Equipment | Miscellaneous (Pollution Control Equipment) | D2 | Forced - Delayed | 2023 | Coal | CC | 100 | Fossil-Steam | SERC | Winter | 660 | 330 | 1 | 1 | 8650-Baghouse systems; general | D2-Forced - Delayed | 100-Fossil-Steam
8650 | Baghouse systems; general | Pollution Control Equipment | Miscellaneous (Pollution Control Equipment) | D2 | Forced - Delayed | 2023 | Coal | LI | 100 | Fossil-Steam | TRE | Summer | 353.3333 | 50 | 1 | 1 | 8650-Baghouse systems; general | D2-Forced - Delayed | 100-Fossil-Steam
8650 | Baghouse systems; general | Pollution Control Equipment | Miscellaneous (Pollution Control Equipment) | D2 | Forced - Delayed | 2023 | Coal | LI | 100 | Fossil-Steam | TRE | Summer | 3309.75 | 15 | 1 | 1 | 8650-Baghouse systems; general | D2-Forced - Delayed | 100-Fossil-Steam
8650 | Baghouse systems; general | Pollution Control Equipment | Miscellaneous (Pollution Control Equipment) | D2 | Forced - Delayed | 2023 | Coal | LI | 100 | Fossil-Steam | TRE | Summer | 3833.3333 | 25 | 1 | 1 | 8650-Baghouse systems; general | D2-Forced - Delayed | 100-Fossil-Steam
8650 | Baghouse systems; general | Pollution Control Equipment | Miscellaneous (Pollution Control Equipment) | D2 | Forced - Delayed | 2023 | Coal | LI | 100 | Fossil-Steam | TRE | Winter | 598.6833 | 17 | 1 | 1 | 8650-Baghouse systems; general | D2-Forced - Delayed | 100-Fossil-Steam
8650 | Baghouse systems; general | Pollution Control Equipment | Miscellaneous (Pollution Control Equipment) | D1 | Forced - Immediate | 2023 | Coal | CC | 100 | Fossil-Steam | MRO | Off-Peak | 35 | 15 | 1 | 1 | 8650-Baghouse systems; general | D1-Forced - Immediate | 100-Fossil-Steam
8650 | Baghouse systems; general | Pollution Control Equipment | Miscellaneous (Pollution Control Equipment) | D1 | Forced - Immediate | 2023 | Coal | CC | 100 | Fossil-Steam | WECC | Off-Peak | 1364.1999 | 228 | 1 | 1 | 8650-Baghouse systems; general | D1-Forced - Immediate | 100-Fossil-Steam
8650 | Baghouse systems; general | Pollution Control Equipment | Miscellaneous (Pollution Control Equipment) | D1 | Forced - Immediate | 2023 | Coal | CC | 100 | Fossil-Steam | WECC | Off-Peak | 5398.1666 | 98 | 1 | 1 | 8650-Baghouse systems; general | D1-Forced - Immediate | 100-Fossil-Steam
8650 | Baghouse systems; general | Pollution Control Equipment | Miscellaneous (Pollution Control Equipment) | D1 | Forced - Immediate | 2023 | Coal | CC | 100 | Fossil-Steam | WECC | Off-Peak | 5405 | 92 | 1 | 1 | 8650-Baghouse systems; general | D1-Forced - Immediate | 100-Fossil-Steam
8650 | Baghouse systems; general | Pollution Control Equipment | Miscellaneous (Pollution Control Equipment) | D1 | Forced - Immediate | 2023 | Coal | CC | 100 | Fossil-Steam | WECC | Off-Peak | 11002.9332 | 248 | 1 | 1 | 8650-Baghouse systems; general | D1-Forced - Immediate | 100-Fossil-Steam
8650 | Baghouse systems; general | Pollution Control Equipment | Miscellaneous (Pollution Control Equipment) | D1 | Forced - Immediate | 2023 | Coal | CC | 100 | Fossil-Steam | MRO | Summer | 11 | 20 | 1 | 1 | 8650-Baghouse systems; general | D1-Forced - Immediate | 100-Fossil-Steam
8650 | Baghouse systems; general | Pollution Control Equipment | Miscellaneous (Pollution Control Equipment) | D1 | Forced - Immediate | 2023 | Coal | CC | 100 | Fossil-Steam | WECC | Summer | 75 | 15 | 1 | 1 | 8650-Baghouse systems; general | D1-Forced - Immediate | 100-Fossil-Steam
8650 | Baghouse systems; general | Pollution Control Equipment | Miscellaneous (Pollution Control Equipment) | D1 | Forced - Immediate | 2023 | Coal | CC | 100 | Fossil-Steam | TRE | Summer | 346.6667 | 25 | 1 | 1 | 8650-Baghouse systems; general | D1-Forced - Immediate | 100-Fossil-Steam
8650 | Baghouse systems; general | Pollution Control Equipment | Miscellaneous (Pollution Control Equipment) | D1 | Forced - Immediate | 2023 | Coal | CC | 100 | Fossil-Steam | MRO | Summer | 421 | 20 | 1 | 1 | 8650-Baghouse systems; general | D1-Forced - Immediate | 100-Fossil-Steam
8650 | Baghouse systems; general | Pollution Control Equipment | Miscellaneous (Pollution Control Equipment) | D1 | Forced - Immediate | 2023 | Coal | CC | 100 | Fossil-Steam | RFC | Summer | 430.5 | 41 | 1 | 1 | 8650-Baghouse systems; general | D1-Forced - Immediate | 100-Fossil-Steam
8650 | Baghouse systems; general | Pollution Control Equipment | Miscellaneous (Pollution Control Equipment) | D1 | Forced - Immediate | 2023 | Coal | CC | 100 | Fossil-Steam | WECC | Summer | 4889.55 | 111 | 1 | 1 | 8650-Baghouse systems; general | D1-Forced - Immediate | 100-Fossil-Steam
8650 | Baghouse systems; general | Pollution Control Equipment | Miscellaneous (Pollution Control Equipment) | D1 | Forced - Immediate | 2023 | Coal | CC | 100 | Fossil-Steam | MRO | Summer | 10344.8033 | 117.8 | 1 | 1 | 8650-Baghouse systems; general | D1-Forced - Immediate | 100-Fossil-Steam
8650 | Baghouse systems; general | Pollution Control Equipment | Miscellaneous (Pollution Control Equipment) | D1 | Forced - Immediate | 2023 | Coal | CC | 100 | Fossil-Steam | WECC | Winter | 275.2833 | 83 | 1 | 1 | 8650-Baghouse systems; general | D1-Forced - Immediate | 100-Fossil-Steam
8650 | Baghouse systems; general | Pollution Control Equipment | Miscellaneous (Pollution Control Equipment) | D1 | Forced - Immediate | 2023 | Coal | CC | 100 | Fossil-Steam | WECC | Winter | 460.7166 | 77 | 1 | 1 | 8650-Baghouse systems; general | D1-Forced - Immediate | 100-Fossil-Steam
8650 | Baghouse systems; general | Pollution Control Equipment | Miscellaneous (Pollution Control Equipment) | D1 | Forced - Immediate | 2023 | Coal | CC | 100 | Fossil-Steam | WECC | Winter | 3256.5333 | 64 | 1 | 1 | 8650-Baghouse systems; general | D1-Forced - Immediate | 100-Fossil-Steam
8650 | Baghouse systems; general | Pollution Control Equipment | Miscellaneous (Pollution Control Equipment) | D1 | Forced - Immediate | 2023 | Other | WD | 100 | Fossil-Steam | SERC | Summer | 81.9797 | 17.02 | 1 | 1 | 8650-Baghouse systems; general | D1-Forced - Immediate | 100-Fossil-Steam
8650 | Baghouse systems; general | Pollution Control Equipment | Miscellaneous (Pollution Control Equipment) | D2 | Forced - Delayed | 2023 | Coal | LI | 100 | Fossil-Steam | TRE | Summer | 538.2 | 13 | 1 | 1 | 8650-Baghouse systems; general | D2-Forced - Delayed | 100-Fossil-Steam
8650 | Baghouse systems; general | Pollution Control Equipment | Miscellaneous (Pollution Control Equipment) | D2 | Forced - Delayed | 2023 | Coal | LI | 100 | Fossil-Steam | TRE | Summer | 899.3333 | 40 | 1 | 1 | 8650-Baghouse systems; general | D2-Forced - Delayed | 100-Fossil-Steam
8650 | Baghouse systems; general | Pollution Control Equipment | Miscellaneous (Pollution Control Equipment) | D2 | Forced - Delayed | 2023 | Coal | LI | 100 | Fossil-Steam | TRE | Winter | 49.6 | 12 | 1 | 1 | 8650-Baghouse systems; general | D2-Forced - Delayed | 100-Fossil-Steam
8650 | Baghouse systems; general | Pollution Control Equipment | Miscellaneous (Pollution Control Equipment) | U1 | Forced - Immediate | 2023 | Coal | CC | 100 | Fossil-Steam | WECC | Winter | 11942.9833 | 107 | 1 | 1 | 8650-Baghouse systems; general | U1-Forced - Immediate | 100-Fossil-Steam
8650 | Baghouse systems; general | Pollution Control Equipment | Miscellaneous (Pollution Control Equipment) | D1 | Forced - Immediate | 2023 | Coal | CC | 100 | Fossil-Steam | MRO | Off-Peak | 129.5 | 15 | 1 | 1 | 8650-Baghouse systems; general | D1-Forced - Immediate | 100-Fossil-Steam
8650 | Baghouse systems; general | Pollution Control Equipment | Miscellaneous (Pollution Control Equipment) | D1 | Forced - Immediate | 2023 | Coal | CC | 100 | Fossil-Steam | MRO | Off-Peak | 414.7628 | 86.71 | 1 | 1 | 8650-Baghouse systems; general | D1-Forced - Immediate | 100-Fossil-Steam
8650 | Baghouse systems; general | Pollution Control Equipment | Miscellaneous (Pollution Control Equipment) | D1 | Forced - Immediate | 2023 | Coal | CC | 100 | Fossil-Steam | MRO | Off-Peak | 1185 | 15 | 1 | 1 | 8650-Baghouse systems; general | D1-Forced - Immediate | 100-Fossil-Steam
8650 | Baghouse systems; general | Pollution Control Equipment | Miscellaneous (Pollution Control Equipment) | D1 | Forced - Immediate | 2023 | Coal | CC | 100 | Fossil-Steam | WECC | Off-Peak | 13679.3 | 178 | 1 | 1 | 8650-Baghouse systems; general | D1-Forced - Immediate | 100-Fossil-Steam
8650 | Baghouse systems; general | Pollution Control Equipment | Miscellaneous (Pollution Control Equipment) | D1 | Forced - Immediate | 2023 | Coal | CC | 100 | Fossil-Steam | MRO | Summer | 7.3333 | 40 | 1 | 1 | 8650-Baghouse systems; general | D1-Forced - Immediate | 100-Fossil-Steam
8650 | Baghouse systems; general | Pollution Control Equipment | Miscellaneous (Pollution Control Equipment) | D1 | Forced - Immediate | 2023 | Coal | CC | 100 | Fossil-Steam | MRO | Summer | 42.5 | 50 | 1 | 1 | 8650-Baghouse systems; general | D1-Forced - Immediate | 100-Fossil-Steam
8650 | Baghouse systems; general | Pollution Control Equipment | Miscellaneous (Pollution Control Equipment) | D1 | Forced - Immediate | 2023 | Coal | CC | 100 | Fossil-Steam | MRO | Summer | 70.8333 | 10 | 1 | 1 | 8650-Baghouse systems; general | D1-Forced - Immediate | 100-Fossil-Steam
8650 | Baghouse systems; general | Pollution Control Equipment | Miscellaneous (Pollution Control Equipment) | D1 | Forced - Immediate | 2023 | Coal | CC | 100 | Fossil-Steam | WECC | Summer | 120 | 40 | 1 | 1 | 8650-Baghouse systems; general | D1-Forced - Immediate | 100-Fossil-Steam
8650 | Baghouse systems; general | Pollution Control Equipment | Miscellaneous (Pollution Control Equipment) | D1 | Forced - Immediate | 2023 | Coal | CC | 100 | Fossil-Steam | MRO | Summer | 264.7167 | 7 | 1 | 1 | 8650-Baghouse systems; general | D1-Forced - Immediate | 100-Fossil-Steam
8650 | Baghouse systems; general | Pollution Control Equipment | Miscellaneous (Pollution Control Equipment) | D1 | Forced - Immediate | 2023 | Coal | CC | 100 | Fossil-Steam | RFC | Winter | 34.83 | 48.6 | 1 | 1 | 8650-Baghouse systems; general | D1-Forced - Immediate | 100-Fossil-Steam
8650 | Baghouse systems; general | Pollution Control Equipment | Miscellaneous (Pollution Control Equipment) | D1 | Forced - Immediate | 2023 | Coal | CC | 100 | Fossil-Steam | WECC | Winter | 68.9333 | 47 | 1 | 1 | 8650-Baghouse systems; general | D1-Forced - Immediate | 100-Fossil-Steam
8650 | Baghouse systems; general | Pollution Control Equipment | Miscellaneous (Pollution Control Equipment) | D1 | Forced - Immediate | 2023 | Coal | CC | 100 | Fossil-Steam | WECC | Winter | 192.0666 | 43 | 1 | 1 | 8650-Baghouse systems; general | D1-Forced - Immediate | 100-Fossil-Steam
8650 | Baghouse systems; general | Pollution Control Equipment | Miscellaneous (Pollution Control Equipment) | D1 | Forced - Immediate | 2023 | Coal | CC | 100 | Fossil-Steam | WECC | Winter | 1424 | 64 | 1 | 1 | 8650-Baghouse systems; general | D1-Forced - Immediate | 100-Fossil-Steam
8650 | Baghouse systems; general | Pollution Control Equipment | Miscellaneous (Pollution Control Equipment) | D1 | Forced - Immediate | 2023 | Coal | CC | 100 | Fossil-Steam | RFC | Winter | 1862.45 | 38.6 | 1 | 1 | 8650-Baghouse systems; general | D1-Forced - Immediate | 100-Fossil-Steam
8650 | Baghouse systems; general | Pollution Control Equipment | Miscellaneous (Pollution Control Equipment) | D1 | Forced - Immediate | 2023 | Coal | CC | 100 | Fossil-Steam | MRO | Winter | 3484.25 | 35 | 1 | 1 | 8650-Baghouse systems; general | D1-Forced - Immediate | 100-Fossil-Steam
8650 | Baghouse systems; general | Pollution Control Equipment | Miscellaneous (Pollution Control Equipment) | D2 | Forced - Delayed | 2023 | Coal | LI | 100 | Fossil-Steam | TRE | Summer | 218.1833 | 19 | 1 | 1 | 8650-Baghouse systems; general | D2-Forced - Delayed | 100-Fossil-Steam
8650 | Baghouse systems; general | Pollution Control Equipment | Miscellaneous (Pollution Control Equipment) | D2 | Forced - Delayed | 2023 | Coal | LI | 100 | Fossil-Steam | TRE | Summer | 4145 | 25 | 1 | 1 | 8650-Baghouse systems; general | D2-Forced - Delayed | 100-Fossil-Steam
8650 | Baghouse systems; general | Pollution Control Equipment | Miscellaneous (Pollution Control Equipment) | D2 | Forced - Delayed | 2023 | Coal | LI | 100 | Fossil-Steam | TRE | Winter | 259.05 | 33 | 1 | 1 | 8650-Baghouse systems; general | D2-Forced - Delayed | 100-Fossil-Steam
8650 | Baghouse systems; general | Pollution Control Equipment | Miscellaneous (Pollution Control Equipment) | U1 | Forced - Immediate | 2023 | Coal | CC | 100 | Fossil-Steam | WECC | Winter | 1036.2665 | 268 | 1 | 1 | 8650-Baghouse systems; general | U1-Forced - Immediate | 100-Fossil-Steam
8650 | Baghouse systems; general | Pollution Control Equipment | Miscellaneous (Pollution Control Equipment) | D1 | Forced - Immediate | 2023 | Coal | CC | 100 | Fossil-Steam | WECC | Off-Peak | 150.5774 | 106.29 | 1 | 1 | 8650-Baghouse systems; general | D1-Forced - Immediate | 100-Fossil-Steam
8650 | Baghouse systems; general | Pollution Control Equipment | Miscellaneous (Pollution Control Equipment) | D1 | Forced - Immediate | 2023 | Coal | CC | 100 | Fossil-Steam | MRO | Off-Peak | 358.0767 | 24.14 | 1 | 1 | 8650-Baghouse systems; general | D1-Forced - Immediate | 100-Fossil-Steam
8650 | Baghouse systems; general | Pollution Control Equipment | Miscellaneous (Pollution Control Equipment) | D1 | Forced - Immediate | 2023 | Coal | CC | 100 | Fossil-Steam | WECC | Off-Peak | 1386 | 198 | 1 | 1 | 8650-Baghouse systems; general | D1-Forced - Immediate | 100-Fossil-Steam
8650 | Baghouse systems; general | Pollution Control Equipment | Miscellaneous (Pollution Control Equipment) | D1 | Forced - Immediate | 2023 | Coal | CC | 100 | Fossil-Steam | WECC | Off-Peak | 1918.4833 | 59 | 1 | 1 | 8650-Baghouse systems; general | D1-Forced - Immediate | 100-Fossil-Steam
8650 | Baghouse systems; general | Pollution Control Equipment | Miscellaneous (Pollution Control Equipment) | D1 | Forced - Immediate | 2023 | Coal | CC | 100 | Fossil-Steam | WECC | Off-Peak | 4793.6 | 128 | 1 | 1 | 8650-Baghouse systems; general | D1-Forced - Immediate | 100-Fossil-Steam
8650 | Baghouse systems; general | Pollution Control Equipment | Miscellaneous (Pollution Control Equipment) | D1 | Forced - Immediate | 2023 | Coal | CC | 100 | Fossil-Steam | WECC | Off-Peak | 11173.8666 | 73 | 1 | 1 | 8650-Baghouse systems; general | D1-Forced - Immediate | 100-Fossil-Steam
8650 | Baghouse systems; general | Pollution Control Equipment | Miscellaneous (Pollution Control Equipment) | D1 | Forced - Immediate | 2023 | Coal | CC | 100 | Fossil-Steam | WECC | Summer | 75 | 20 | 1 | 1 | 8650-Baghouse systems; general | D1-Forced - Immediate | 100-Fossil-Steam
8650 | Baghouse systems; general | Pollution Control Equipment | Miscellaneous (Pollution Control Equipment) | D1 | Forced - Immediate | 2023 | Coal | CC | 100 | Fossil-Steam | WECC | Summer | 87.5 | 25 | 1 | 1 | 8650-Baghouse systems; general | D1-Forced - Immediate | 100-Fossil-Steam
8650 | Baghouse systems; general | Pollution Control Equipment | Miscellaneous (Pollution Control Equipment) | D1 | Forced - Immediate | 2023 | Coal | CC | 100 | Fossil-Steam | MRO | Summer | 253.3333 | 10 | 1 | 1 | 8650-Baghouse systems; general | D1-Forced - Immediate | 100-Fossil-Steam
8650 | Baghouse systems; general | Pollution Control Equipment | Miscellaneous (Pollution Control Equipment) | D1 | Forced - Immediate | 2023 | Coal | CC | 100 | Fossil-Steam | RFC | Winter | 1065.3333 | 34 | 1 | 1 | 8650-Baghouse systems; general | D1-Forced - Immediate | 100-Fossil-Steam
8650 | Baghouse systems; general | Pollution Control Equipment | Miscellaneous (Pollution Control Equipment) | D1 | Forced - Immediate | 2023 | Coal | CC | 100 | Fossil-Steam | MRO | Winter | 1380 | 15 | 1 | 1 | 8650-Baghouse systems; general | D1-Forced - Immediate | 100-Fossil-Steam
8650 | Baghouse systems; general | Pollution Control Equipment | Miscellaneous (Pollution Control Equipment) | D1 | Forced - Immediate | 2023 | Coal | CC | 100 | Fossil-Steam | WECC | Winter | 1981.6666 | 164 | 1 | 1 | 8650-Baghouse systems; general | D1-Forced - Immediate | 100-Fossil-Steam
8650 | Baghouse systems; general | Pollution Control Equipment | Miscellaneous (Pollution Control Equipment) | D2 | Forced - Delayed | 2023 | Coal | LI | 100 | Fossil-Steam | TRE | Summer | 70.4 | 33 | 1 | 1 | 8650-Baghouse systems; general | D2-Forced - Delayed | 100-Fossil-Steam
8650 | Baghouse systems; general | Pollution Control Equipment | Miscellaneous (Pollution Control Equipment) | D2 | Forced - Delayed | 2023 | Coal | LI | 100 | Fossil-Steam | TRE | Summer | 391.55 | 41 | 1 | 1 | 8650-Baghouse systems; general | D2-Forced - Delayed | 100-Fossil-Steam
8650 | Baghouse systems; general | Pollution Control Equipment | Miscellaneous (Pollution Control Equipment) | D2 | Forced - Delayed | 2023 | Coal | LI | 100 | Fossil-Steam | TRE | Summer | 423.6 | 18 | 1 | 1 | 8650-Baghouse systems; general | D2-Forced - Delayed | 100-Fossil-Steam
8650 | Baghouse systems; general | Pollution Control Equipment | Miscellaneous (Pollution Control Equipment) | D2 | Forced - Delayed | 2023 | Coal | LI | 100 | Fossil-Steam | TRE | Summer | 488 | 122 | 1 | 1 | 8650-Baghouse systems; general | D2-Forced - Delayed | 100-Fossil-Steam
8650 | Baghouse systems; general | Pollution Control Equipment | Miscellaneous (Pollution Control Equipment) | D2 | Forced - Delayed | 2023 | Coal | LI | 100 | Fossil-Steam | TRE | Summer | 718.8667 | 41 | 1 | 1 | 8650-Baghouse systems; general | D2-Forced - Delayed | 100-Fossil-Steam
8650 | Baghouse systems; general | Pollution Control Equipment | Miscellaneous (Pollution Control Equipment) | D2 | Forced - Delayed | 2023 | Coal | LI | 100 | Fossil-Steam | TRE | Summer | 2490.95 | 33 | 1 | 1 | 8650-Baghouse systems; general | D2-Forced - Delayed | 100-Fossil-Steam
8650 | Baghouse systems; general | Pollution Control Equipment | Miscellaneous (Pollution Control Equipment) | D2 | Forced - Delayed | 2023 | Coal | LI | 100 | Fossil-Steam | TRE | Winter | 203.75 | 25 | 1 | 1 | 8650-Baghouse systems; general | D2-Forced - Delayed | 100-Fossil-Steam
8650 | Baghouse systems; general | Pollution Control Equipment | Miscellaneous (Pollution Control Equipment) | D2 | Forced - Delayed | 2023 | Coal | LI | 100 | Fossil-Steam | TRE | Winter | 1100.8666 | 49 | 1 | 1 | 8650-Baghouse systems; general | D2-Forced - Delayed | 100-Fossil-Steam
8650 | Baghouse systems; general | Pollution Control Equipment | Miscellaneous (Pollution Control Equipment) | D2 | Forced - Delayed | 2023 | Coal | LI | 100 | Fossil-Steam | TRE | Winter | 5091.8166 | 37 | 1 | 1 | 8650-Baghouse systems; general | D2-Forced - Delayed | 100-Fossil-Steam
8650 | Baghouse systems; general | Pollution Control Equipment | Miscellaneous (Pollution Control Equipment) | D1 | Forced - Immediate | 2023 | Coal | CC | 100 | Fossil-Steam | WECC | Off-Peak | 1396.2665 | 238 | 1 | 1 | 8650-Baghouse systems; general | D1-Forced - Immediate | 100-Fossil-Steam
8650 | Baghouse systems; general | Pollution Control Equipment | Miscellaneous (Pollution Control Equipment) | D1 | Forced - Immediate | 2023 | Coal | CC | 100 | Fossil-Steam | WECC | Off-Peak | 1706.4 | 48 | 1 | 1 | 8650-Baghouse systems; general | D1-Forced - Immediate | 100-Fossil-Steam
8650 | Baghouse systems; general | Pollution Control Equipment | Miscellaneous (Pollution Control Equipment) | D1 | Forced - Immediate | 2023 | Coal | CC | 100 | Fossil-Steam | MRO | Summer | 19.32 | 82.8 | 1 | 1 | 8650-Baghouse systems; general | D1-Forced - Immediate | 100-Fossil-Steam
8650 | Baghouse systems; general | Pollution Control Equipment | Miscellaneous (Pollution Control Equipment) | D1 | Forced - Immediate | 2023 | Coal | CC | 100 | Fossil-Steam | WECC | Summer | 81.6667 | 20 | 1 | 1 | 8650-Baghouse systems; general | D1-Forced - Immediate | 100-Fossil-Steam
8650 | Baghouse systems; general | Pollution Control Equipment | Miscellaneous (Pollution Control Equipment) | D1 | Forced - Immediate | 2023 | Coal | CC | 100 | Fossil-Steam | MRO | Summer | 227.5 | 10 | 1 | 1 | 8650-Baghouse systems; general | D1-Forced - Immediate | 100-Fossil-Steam
8650 | Baghouse systems; general | Pollution Control Equipment | Miscellaneous (Pollution Control Equipment) | D1 | Forced - Immediate | 2023 | Coal | CC | 100 | Fossil-Steam | MRO | Summer | 294 | 10 | 1 | 1 | 8650-Baghouse systems; general | D1-Forced - Immediate | 100-Fossil-Steam
8650 | Baghouse systems; general | Pollution Control Equipment | Miscellaneous (Pollution Control Equipment) | D1 | Forced - Immediate | 2023 | Coal | CC | 100 | Fossil-Steam | RFC | Winter | 39.76 | 33.6 | 1 | 1 | 8650-Baghouse systems; general | D1-Forced - Immediate | 100-Fossil-Steam
8650 | Baghouse systems; general | Pollution Control Equipment | Miscellaneous (Pollution Control Equipment) | D1 | Forced - Immediate | 2023 | Coal | CC | 100 | Fossil-Steam | WECC | Winter | 1699.5 | 45 | 1 | 1 | 8650-Baghouse systems; general | D1-Forced - Immediate | 100-Fossil-Steam
8650 | Baghouse systems; general | Pollution Control Equipment | Miscellaneous (Pollution Control Equipment) | D1 | Forced - Immediate | 2023 | Coal | CC | 100 | Fossil-Steam | MRO | Winter | 2520 | 35 | 1 | 1 | 8650-Baghouse systems; general | D1-Forced - Immediate | 100-Fossil-Steam
8650 | Baghouse systems; general | Pollution Control Equipment | Miscellaneous (Pollution Control Equipment) | D1 | Forced - Immediate | 2023 | Coal | CC | 100 | Fossil-Steam | WECC | Winter | 9992.5833 | 121 | 1 | 1 | 8650-Baghouse systems; general | D1-Forced - Immediate | 100-Fossil-Steam
8650 | Baghouse systems; general | Pollution Control Equipment | Miscellaneous (Pollution Control Equipment) | D2 | Forced - Delayed | 2023 | Coal | LI | 100 | Fossil-Steam | TRE | Off-Peak | 52.0667 | 11 | 1 | 1 | 8650-Baghouse systems; general | D2-Forced - Delayed | 100-Fossil-Steam
8650 | Baghouse systems; general | Pollution Control Equipment | Miscellaneous (Pollution Control Equipment) | D2 | Forced - Delayed | 2023 | Coal | LI | 100 | Fossil-Steam | TRE | Off-Peak | 105.7667 | 19 | 1 | 1 | 8650-Baghouse systems; general | D2-Forced - Delayed | 100-Fossil-Steam
8650 | Baghouse systems; general | Pollution Control Equipment | Miscellaneous (Pollution Control Equipment) | D2 | Forced - Delayed | 2023 | Coal | LI | 100 | Fossil-Steam | TRE | Off-Peak | 209.1667 | 50 | 1 | 1 | 8650-Baghouse systems; general | D2-Forced - Delayed | 100-Fossil-Steam
8650 | Baghouse systems; general | Pollution Control Equipment | Miscellaneous (Pollution Control Equipment) | D2 | Forced - Delayed | 2023 | Coal | LI | 100 | Fossil-Steam | TRE | Summer | 70.6666 | 53 | 1 | 1 | 8650-Baghouse systems; general | D2-Forced - Delayed | 100-Fossil-Steam
8650 | Baghouse systems; general | Pollution Control Equipment | Miscellaneous (Pollution Control Equipment) | D2 | Forced - Delayed | 2023 | Coal | LI | 100 | Fossil-Steam | TRE | Winter | 520.8 | 56 | 1 | 1 | 8650-Baghouse systems; general | D2-Forced - Delayed | 100-Fossil-Steam
8650 | Baghouse systems; general | Pollution Control Equipment | Miscellaneous (Pollution Control Equipment) | D2 | Forced - Delayed | 2023 | Coal | LI | 100 | Fossil-Steam | TRE | Winter | 677.5833 | 47 | 1 | 1 | 8650-Baghouse systems; general | D2-Forced - Delayed | 100-Fossil-Steam
8650 | Baghouse systems; general | Pollution Control Equipment | Miscellaneous (Pollution Control Equipment) | U1 | Forced - Immediate | 2023 | Coal | CC | 100 | Fossil-Steam | WECC | Off-Peak | 838.1666 | 107 | 1 | 1 | 8650-Baghouse systems; general | U1-Forced - Immediate | 100-Fossil-Steam
8650 | Baghouse systems; general | Pollution Control Equipment | Miscellaneous (Pollution Control Equipment) | D1 | Forced - Immediate | 2023 | Coal | CC | 100 | Fossil-Steam | WECC | Off-Peak | 60.75 | 45 | 1 | 1 | 8650-Baghouse systems; general | D1-Forced - Immediate | 100-Fossil-Steam
8650 | Baghouse systems; general | Pollution Control Equipment | Miscellaneous (Pollution Control Equipment) | D1 | Forced - Immediate | 2023 | Coal | CC | 100 | Fossil-Steam | SERC | Off-Peak | 170 | 34 | 1 | 1 | 8650-Baghouse systems; general | D1-Forced - Immediate | 100-Fossil-Steam
8650 | Baghouse systems; general | Pollution Control Equipment | Miscellaneous (Pollution Control Equipment) | D1 | Forced - Immediate | 2023 | Coal | CC | 100 | Fossil-Steam | TRE | Off-Peak | 1022.9332 | 224 | 1 | 1 | 8650-Baghouse systems; general | D1-Forced - Immediate | 100-Fossil-Steam
8650 | Baghouse systems; general | Pollution Control Equipment | Miscellaneous (Pollution Control Equipment) | D1 | Forced - Immediate | 2023 | Coal | CC | 100 | Fossil-Steam | WECC | Off-Peak | 5183.35 | 83 | 1 | 1 | 8650-Baghouse systems; general | D1-Forced - Immediate | 100-Fossil-Steam
8650 | Baghouse systems; general | Pollution Control Equipment | Miscellaneous (Pollution Control Equipment) | D1 | Forced - Immediate | 2023 | Coal | CC | 100 | Fossil-Steam | WECC | Off-Peak | 17289.7 | 82 | 1 | 1 | 8650-Baghouse systems; general | D1-Forced - Immediate | 100-Fossil-Steam
8650 | Baghouse systems; general | Pollution Control Equipment | Miscellaneous (Pollution Control Equipment) | D1 | Forced - Immediate | 2023 | Coal | CC | 100 | Fossil-Steam | MRO | Summer | 47.5 | 10 | 1 | 1 | 8650-Baghouse systems; general | D1-Forced - Immediate | 100-Fossil-Steam
8650 | Baghouse systems; general | Pollution Control Equipment | Miscellaneous (Pollution Control Equipment) | D1 | Forced - Immediate | 2023 | Coal | CC | 100 | Fossil-Steam | MRO | Winter | 164.6667 | 10 | 1 | 1 | 8650-Baghouse systems; general | D1-Forced - Immediate | 100-Fossil-Steam
8650 | Baghouse systems; general | Pollution Control Equipment | Miscellaneous (Pollution Control Equipment) | D1 | Forced - Immediate | 2023 | Coal | CC | 100 | Fossil-Steam | RFC | Winter | 291.72 | 28.6 | 1 | 1 | 8650-Baghouse systems; general | D1-Forced - Immediate | 100-Fossil-Steam
8650 | Baghouse systems; general | Pollution Control Equipment | Miscellaneous (Pollution Control Equipment) | D1 | Forced - Immediate | 2023 | Coal | CC | 100 | Fossil-Steam | WECC | Winter | 584.2 | 69 | 1 | 1 | 8650-Baghouse systems; general | D1-Forced - Immediate | 100-Fossil-Steam
8650 | Baghouse systems; general | Pollution Control Equipment | Miscellaneous (Pollution Control Equipment) | D1 | Forced - Immediate | 2023 | Coal | CC | 100 | Fossil-Steam | WECC | Winter | 1142 | 40 | 1 | 1 | 8650-Baghouse systems; general | D1-Forced - Immediate | 100-Fossil-Steam
8650 | Baghouse systems; general | Pollution Control Equipment | Miscellaneous (Pollution Control Equipment) | D1 | Forced - Immediate | 2023 | Coal | CC | 100 | Fossil-Steam | WECC | Winter | 1349.1333 | 59 | 1 | 1 | 8650-Baghouse systems; general | D1-Forced - Immediate | 100-Fossil-Steam
8650 | Baghouse systems; general | Pollution Control Equipment | Miscellaneous (Pollution Control Equipment) | D1 | Forced - Immediate | 2023 | Coal | CC | 100 | Fossil-Steam | WECC | Winter | 2226.1 | 197 | 1 | 1 | 8650-Baghouse systems; general | D1-Forced - Immediate | 100-Fossil-Steam
8650 | Baghouse systems; general | Pollution Control Equipment | Miscellaneous (Pollution Control Equipment) | D2 | Forced - Delayed | 2023 | Coal | LI | 100 | Fossil-Steam | TRE | Summer | 221 | 30 | 1 | 1 | 8650-Baghouse systems; general | D2-Forced - Delayed | 100-Fossil-Steam
8650 | Baghouse systems; general | Pollution Control Equipment | Miscellaneous (Pollution Control Equipment) | D2 | Forced - Delayed | 2023 | Coal | LI | 100 | Fossil-Steam | TRE | Summer | 318.75 | 17 | 1 | 1 | 8650-Baghouse systems; general | D2-Forced - Delayed | 100-Fossil-Steam
8650 | Baghouse systems; general | Pollution Control Equipment | Miscellaneous (Pollution Control Equipment) | D2 | Forced - Delayed | 2023 | Coal | LI | 100 | Fossil-Steam | TRE | Summer | 707 | 15 | 1 | 1 | 8650-Baghouse systems; general | D2-Forced - Delayed | 100-Fossil-Steam
8650 | Baghouse systems; general | Pollution Control Equipment | Miscellaneous (Pollution Control Equipment) | D2 | Forced - Delayed | 2023 | Coal | LI | 100 | Fossil-Steam | TRE | Summer | 3103.4667 | 32 | 1 | 1 | 8650-Baghouse systems; general | D2-Forced - Delayed | 100-Fossil-Steam
8650 | Baghouse systems; general | Pollution Control Equipment | Miscellaneous (Pollution Control Equipment) | D2 | Forced - Delayed | 2023 | Coal | LI | 100 | Fossil-Steam | TRE | Winter | 243.75 | 39 | 1 | 1 | 8650-Baghouse systems; general | D2-Forced - Delayed | 100-Fossil-Steam
8650 | Baghouse systems; general | Pollution Control Equipment | Miscellaneous (Pollution Control Equipment) | D2 | Forced - Delayed | 2023 | Coal | LI | 100 | Fossil-Steam | TRE | Winter | 650.9333 | 16 | 1 | 1 | 8650-Baghouse systems; general | D2-Forced - Delayed | 100-Fossil-Steam
8650 | Baghouse systems; general | Pollution Control Equipment | Miscellaneous (Pollution Control Equipment) | D2 | Forced - Delayed | 2023 | Coal | LI | 100 | Fossil-Steam | TRE | Winter | 1383.8 | 74 | 1 | 1 | 8650-Baghouse systems; general | D2-Forced - Delayed | 100-Fossil-Steam
8650 | Baghouse systems; general | Pollution Control Equipment | Miscellaneous (Pollution Control Equipment) | D2 | Forced - Delayed | 2023 | Coal | LI | 100 | Fossil-Steam | TRE | Winter | 2783.0333 | 29 | 1 | 1 | 8650-Baghouse systems; general | D2-Forced - Delayed | 100-Fossil-Steam
8650 | Baghouse systems; general | Pollution Control Equipment | Miscellaneous (Pollution Control Equipment) | D1 | Forced - Immediate | 2023 | Coal | CC | 100 | Fossil-Steam | WECC | Off-Peak | 1235.3333 | 40 | 1 | 1 | 8650-Baghouse systems; general | D1-Forced - Immediate | 100-Fossil-Steam
8650 | Baghouse systems; general | Pollution Control Equipment | Miscellaneous (Pollution Control Equipment) | D1 | Forced - Immediate | 2023 | Coal | CC | 100 | Fossil-Steam | RFC | Off-Peak | 1367.95 | 109 | 1 | 1 | 8650-Baghouse systems; general | D1-Forced - Immediate | 100-Fossil-Steam
8650 | Baghouse systems; general | Pollution Control Equipment | Miscellaneous (Pollution Control Equipment) | D1 | Forced - Immediate | 2023 | Coal | CC | 100 | Fossil-Steam | WECC | Off-Peak | 4430.2333 | 58 | 1 | 1 | 8650-Baghouse systems; general | D1-Forced - Immediate | 100-Fossil-Steam
8650 | Baghouse systems; general | Pollution Control Equipment | Miscellaneous (Pollution Control Equipment) | D1 | Forced - Immediate | 2023 | Coal | CC | 100 | Fossil-Steam | MRO | Summer | 1.1667 | 10 | 1 | 1 | 8650-Baghouse systems; general | D1-Forced - Immediate | 100-Fossil-Steam
8650 | Baghouse systems; general | Pollution Control Equipment | Miscellaneous (Pollution Control Equipment) | D1 | Forced - Immediate | 2023 | Coal | CC | 100 | Fossil-Steam | MRO | Summer | 2 | 20 | 1 | 1 | 8650-Baghouse systems; general | D1-Forced - Immediate | 100-Fossil-Steam
8650 | Baghouse systems; general | Pollution Control Equipment | Miscellaneous (Pollution Control Equipment) | D1 | Forced - Immediate | 2023 | Coal | CC | 100 | Fossil-Steam | WECC | Summer | 56 | 35 | 1 | 1 | 8650-Baghouse systems; general | D1-Forced - Immediate | 100-Fossil-Steam
8650 | Baghouse systems; general | Pollution Control Equipment | Miscellaneous (Pollution Control Equipment) | D1 | Forced - Immediate | 2023 | Coal | CC | 100 | Fossil-Steam | MRO | Summer | 72.8333 | 10 | 1 | 1 | 8650-Baghouse systems; general | D1-Forced - Immediate | 100-Fossil-Steam
8650 | Baghouse systems; general | Pollution Control Equipment | Miscellaneous (Pollution Control Equipment) | D1 | Forced - Immediate | 2023 | Coal | CC | 100 | Fossil-Steam | MRO | Summer | 204 | 10 | 1 | 1 | 8650-Baghouse systems; general | D1-Forced - Immediate | 100-Fossil-Steam
8650 | Baghouse systems; general | Pollution Control Equipment | Miscellaneous (Pollution Control Equipment) | D1 | Forced - Immediate | 2023 | Coal | CC | 100 | Fossil-Steam | MRO | Winter | 57.5 | 10 | 1 | 1 | 8650-Baghouse systems; general | D1-Forced - Immediate | 100-Fossil-Steam
8650 | Baghouse systems; general | Pollution Control Equipment | Miscellaneous (Pollution Control Equipment) | D1 | Forced - Immediate | 2023 | Coal | CC | 100 | Fossil-Steam | RFC | Winter | 348.3333 | 55 | 1 | 1 | 8650-Baghouse systems; general | D1-Forced - Immediate | 100-Fossil-Steam
8650 | Baghouse systems; general | Pollution Control Equipment | Miscellaneous (Pollution Control Equipment) | D1 | Forced - Immediate | 2023 | Coal | CC | 100 | Fossil-Steam | WECC | Winter | 600.6 | 52 | 1 | 1 | 8650-Baghouse systems; general | D1-Forced - Immediate | 100-Fossil-Steam
8650 | Baghouse systems; general | Pollution Control Equipment | Miscellaneous (Pollution Control Equipment) | D1 | Forced - Immediate | 2023 | Coal | CC | 100 | Fossil-Steam | WECC | Winter | 2312.3332 | 140 | 1 | 1 | 8650-Baghouse systems; general | D1-Forced - Immediate | 100-Fossil-Steam
8650 | Baghouse systems; general | Pollution Control Equipment | Miscellaneous (Pollution Control Equipment) | D2 | Forced - Delayed | 2023 | Coal | CC | 100 | Fossil-Steam | SERC | Winter | 720 | 360 | 1 | 1 | 8650-Baghouse systems; general | D2-Forced - Delayed | 100-Fossil-Steam
8650 | Baghouse systems; general | Pollution Control Equipment | Miscellaneous (Pollution Control Equipment) | D2 | Forced - Delayed | 2023 | Coal | LI | 100 | Fossil-Steam | TRE | Off-Peak | 1739.8333 | 73 | 1 | 1 | 8650-Baghouse systems; general | D2-Forced - Delayed | 100-Fossil-Steam
8650 | Baghouse systems; general | Pollution Control Equipment | Miscellaneous (Pollution Control Equipment) | D2 | Forced - Delayed | 2023 | Coal | LI | 100 | Fossil-Steam | TRE | Off-Peak | 2107.6 | 88 | 1 | 1 | 8650-Baghouse systems; general | D2-Forced - Delayed | 100-Fossil-Steam
8650 | Baghouse systems; general | Pollution Control Equipment | Miscellaneous (Pollution Control Equipment) | D2 | Forced - Delayed | 2023 | Coal | LI | 100 | Fossil-Steam | TRE | Off-Peak | 2689.9667 | 47 | 1 | 1 | 8650-Baghouse systems; general | D2-Forced - Delayed | 100-Fossil-Steam
8650 | Baghouse systems; general | Pollution Control Equipment | Miscellaneous (Pollution Control Equipment) | D2 | Forced - Delayed | 2023 | Coal | LI | 100 | Fossil-Steam | TRE | Summer | 196.5 | 30 | 1 | 1 | 8650-Baghouse systems; general | D2-Forced - Delayed | 100-Fossil-Steam
8650 | Baghouse systems; general | Pollution Control Equipment | Miscellaneous (Pollution Control Equipment) | D2 | Forced - Delayed | 2023 | Coal | LI | 100 | Fossil-Steam | TRE | Summer | 224.5833 | 35 | 1 | 1 | 8650-Baghouse systems; general | D2-Forced - Delayed | 100-Fossil-Steam
8650 | Baghouse systems; general | Pollution Control Equipment | Miscellaneous (Pollution Control Equipment) | D2 | Forced - Delayed | 2023 | Coal | LI | 100 | Fossil-Steam | TRE | Winter | 216.1833 | 119 | 1 | 1 | 8650-Baghouse systems; general | D2-Forced - Delayed | 100-Fossil-Steam
8650 | Baghouse systems; general | Pollution Control Equipment | Miscellaneous (Pollution Control Equipment) | D2 | Forced - Delayed | 2023 | Coal | LI | 100 | Fossil-Steam | TRE | Winter | 919.1 | 78 | 1 | 1 | 8650-Baghouse systems; general | D2-Forced - Delayed | 100-Fossil-Steam
8650 | Baghouse systems; general | Pollution Control Equipment | Miscellaneous (Pollution Control Equipment) | D2 | Forced - Delayed | 2023 | Coal | LI | 100 | Fossil-Steam | TRE | Winter | 6004.1666 | 55 | 1 | 1 | 8650-Baghouse systems; general | D2-Forced - Delayed | 100-Fossil-Steam
8650 | Baghouse systems; general | Pollution Control Equipment | Miscellaneous (Pollution Control Equipment) | D1 | Forced - Immediate | 2023 | Coal | CC | 100 | Fossil-Steam | MRO | Off-Peak | 44.3333 | 70 | 1 | 1 | 8650-Baghouse systems; general | D1-Forced - Immediate | 100-Fossil-Steam
8650 | Baghouse systems; general | Pollution Control Equipment | Miscellaneous (Pollution Control Equipment) | D1 | Forced - Immediate | 2023 | Coal | CC | 100 | Fossil-Steam | MRO | Off-Peak | 75 | 25 | 1 | 1 | 8650-Baghouse systems; general | D1-Forced - Immediate | 100-Fossil-Steam
8650 | Baghouse systems; general | Pollution Control Equipment | Miscellaneous (Pollution Control Equipment) | D1 | Forced - Immediate | 2023 | Coal | CC | 100 | Fossil-Steam | WECC | Off-Peak | 1065.8999 | 198 | 1 | 1 | 8650-Baghouse systems; general | D1-Forced - Immediate | 100-Fossil-Steam
8650 | Baghouse systems; general | Pollution Control Equipment | Miscellaneous (Pollution Control Equipment) | D1 | Forced - Immediate | 2023 | Coal | CC | 100 | Fossil-Steam | WECC | Off-Peak | 1241.3332 | 140 | 1 | 1 | 8650-Baghouse systems; general | D1-Forced - Immediate | 100-Fossil-Steam
8650 | Baghouse systems; general | Pollution Control Equipment | Miscellaneous (Pollution Control Equipment) | D1 | Forced - Immediate | 2023 | Coal | CC | 100 | Fossil-Steam | WECC | Off-Peak | 13228.8 | 159 | 1 | 1 | 8650-Baghouse systems; general | D1-Forced - Immediate | 100-Fossil-Steam
8650 | Baghouse systems; general | Pollution Control Equipment | Miscellaneous (Pollution Control Equipment) | D1 | Forced - Immediate | 2023 | Coal | CC | 100 | Fossil-Steam | WECC | Off-Peak | 22349.8999 | 102 | 1 | 1 | 8650-Baghouse systems; general | D1-Forced - Immediate | 100-Fossil-Steam
8650 | Baghouse systems; general | Pollution Control Equipment | Miscellaneous (Pollution Control Equipment) | D1 | Forced - Immediate | 2023 | Coal | CC | 100 | Fossil-Steam | MRO | Summer | 18.3333 | 10 | 1 | 1 | 8650-Baghouse systems; general | D1-Forced - Immediate | 100-Fossil-Steam
8650 | Baghouse systems; general | Pollution Control Equipment | Miscellaneous (Pollution Control Equipment) | D1 | Forced - Immediate | 2023 | Coal | CC | 100 | Fossil-Steam | MRO | Summer | 39.75 | 15 | 1 | 1 | 8650-Baghouse systems; general | D1-Forced - Immediate | 100-Fossil-Steam
8650 | Baghouse systems; general | Pollution Control Equipment | Miscellaneous (Pollution Control Equipment) | D1 | Forced - Immediate | 2023 | Coal | CC | 100 | Fossil-Steam | WECC | Summer | 41 | 15 | 1 | 1 | 8650-Baghouse systems; general | D1-Forced - Immediate | 100-Fossil-Steam
8650 | Baghouse systems; general | Pollution Control Equipment | Miscellaneous (Pollution Control Equipment) | D1 | Forced - Immediate | 2023 | Coal | CC | 100 | Fossil-Steam | MRO | Summer | 54.5 | 10 | 1 | 1 | 8650-Baghouse systems; general | D1-Forced - Immediate | 100-Fossil-Steam
8650 | Baghouse systems; general | Pollution Control Equipment | Miscellaneous (Pollution Control Equipment) | D1 | Forced - Immediate | 2023 | Coal | CC | 100 | Fossil-Steam | SERC | Summer | 275.2 | 24 | 1 | 1 | 8650-Baghouse systems; general | D1-Forced - Immediate | 100-Fossil-Steam
8650 | Baghouse systems; general | Pollution Control Equipment | Miscellaneous (Pollution Control Equipment) | D1 | Forced - Immediate | 2023 | Coal | CC | 100 | Fossil-Steam | MRO | Summer | 719.75 | 15 | 1 | 1 | 8650-Baghouse systems; general | D1-Forced - Immediate | 100-Fossil-Steam
8650 | Baghouse systems; general | Pollution Control Equipment | Miscellaneous (Pollution Control Equipment) | D1 | Forced - Immediate | 2023 | Coal | CC | 100 | Fossil-Steam | RFC | Winter | 536.5 | 37 | 1 | 1 | 8650-Baghouse systems; general | D1-Forced - Immediate | 100-Fossil-Steam
8650 | Baghouse systems; general | Pollution Control Equipment | Miscellaneous (Pollution Control Equipment) | D1 | Forced - Immediate | 2023 | Coal | CC | 100 | Fossil-Steam | MRO | Winter | 943.5 | 15 | 1 | 1 | 8650-Baghouse systems; general | D1-Forced - Immediate | 100-Fossil-Steam
8650 | Baghouse systems; general | Pollution Control Equipment | Miscellaneous (Pollution Control Equipment) | D1 | Forced - Immediate | 2023 | Coal | CC | 100 | Fossil-Steam | WECC | Winter | 1092.8333 | 166 | 1 | 1 | 8650-Baghouse systems; general | D1-Forced - Immediate | 100-Fossil-Steam
8650 | Baghouse systems; general | Pollution Control Equipment | Miscellaneous (Pollution Control Equipment) | D1 | Forced - Immediate | 2023 | Coal | CC | 100 | Fossil-Steam | WECC | Winter | 4692 | 92 | 1 | 1 | 8650-Baghouse systems; general | D1-Forced - Immediate | 100-Fossil-Steam
8650 | Baghouse systems; general | Pollution Control Equipment | Miscellaneous (Pollution Control Equipment) | D1 | Forced - Immediate | 2023 | Coal | CC | 100 | Fossil-Steam | TRE | Winter | 310219.0666 | 62 | 1 | 1 | 8650-Baghouse systems; general | D1-Forced - Immediate | 100-Fossil-Steam
8650 | Baghouse systems; general | Pollution Control Equipment | Miscellaneous (Pollution Control Equipment) | D1 | Forced - Immediate | 2023 | Other | WD | 100 | Fossil-Steam | SERC | Summer | 44.6 | 12 | 1 | 1 | 8650-Baghouse systems; general | D1-Forced - Immediate | 100-Fossil-Steam
8650 | Baghouse systems; general | Pollution Control Equipment | Miscellaneous (Pollution Control Equipment) | D2 | Forced - Delayed | 2023 | Coal | LI | 100 | Fossil-Steam | TRE | Off-Peak | 270.6667 | 35 | 1 | 1 | 8650-Baghouse systems; general | D2-Forced - Delayed | 100-Fossil-Steam
8650 | Baghouse systems; general | Pollution Control Equipment | Miscellaneous (Pollution Control Equipment) | D2 | Forced - Delayed | 2023 | Coal | LI | 100 | Fossil-Steam | TRE | Off-Peak | 424.05 | 11 | 1 | 1 | 8650-Baghouse systems; general | D2-Forced - Delayed | 100-Fossil-Steam
8650 | Baghouse systems; general | Pollution Control Equipment | Miscellaneous (Pollution Control Equipment) | D2 | Forced - Delayed | 2023 | Coal | LI | 100 | Fossil-Steam | TRE | Summer | 240.9 | 18 | 1 | 1 | 8650-Baghouse systems; general | D2-Forced - Delayed | 100-Fossil-Steam
8650 | Baghouse systems; general | Pollution Control Equipment | Miscellaneous (Pollution Control Equipment) | D2 | Forced - Delayed | 2023 | Coal | LI | 100 | Fossil-Steam | TRE | Summer | 2135.5 | 15 | 1 | 1 | 8650-Baghouse systems; general | D2-Forced - Delayed | 100-Fossil-Steam
8650 | Baghouse systems; general | Pollution Control Equipment | Miscellaneous (Pollution Control Equipment) | D2 | Forced - Delayed | 2023 | Coal | LI | 100 | Fossil-Steam | TRE | Summer | 2630.3333 | 20 | 1 | 1 | 8650-Baghouse systems; general | D2-Forced - Delayed | 100-Fossil-Steam
8650 | Baghouse systems; general | Pollution Control Equipment | Miscellaneous (Pollution Control Equipment) | D2 | Forced - Delayed | 2023 | Coal | LI | 100 | Fossil-Steam | TRE | Winter | 1845.3333 | 40 | 1 | 1 | 8650-Baghouse systems; general | D2-Forced - Delayed | 100-Fossil-Steam
8650 | Baghouse systems; general | Pollution Control Equipment | Miscellaneous (Pollution Control Equipment) | D1 | Forced - Immediate | 2023 | Coal | CC | 100 | Fossil-Steam | WECC | Off-Peak | 2295.9999 | 168 | 1 | 1 | 8650-Baghouse systems; general | D1-Forced - Immediate | 100-Fossil-Steam
8650 | Baghouse systems; general | Pollution Control Equipment | Miscellaneous (Pollution Control Equipment) | D1 | Forced - Immediate | 2023 | Coal | CC | 100 | Fossil-Steam | WECC | Off-Peak | 2949.3333 | 112 | 1 | 1 | 8650-Baghouse systems; general | D1-Forced - Immediate | 100-Fossil-Steam
8650 | Baghouse systems; general | Pollution Control Equipment | Miscellaneous (Pollution Control Equipment) | D1 | Forced - Immediate | 2023 | Coal | CC | 100 | Fossil-Steam | WECC | Off-Peak | 4244.3332 | 140 | 1 | 1 | 8650-Baghouse systems; general | D1-Forced - Immediate | 100-Fossil-Steam
8650 | Baghouse systems; general | Pollution Control Equipment | Miscellaneous (Pollution Control Equipment) | D1 | Forced - Immediate | 2023 | Coal | CC | 100 | Fossil-Steam | MRO | Summer | 44 | 10 | 1 | 1 | 8650-Baghouse systems; general | D1-Forced - Immediate | 100-Fossil-Steam
8650 | Baghouse systems; general | Pollution Control Equipment | Miscellaneous (Pollution Control Equipment) | D1 | Forced - Immediate | 2023 | Coal | CC | 100 | Fossil-Steam | WECC | Summer | 1133.3333 | 40 | 1 | 1 | 8650-Baghouse systems; general | D1-Forced - Immediate | 100-Fossil-Steam
8650 | Baghouse systems; general | Pollution Control Equipment | Miscellaneous (Pollution Control Equipment) | D1 | Forced - Immediate | 2023 | Coal | CC | 100 | Fossil-Steam | WECC | Summer | 1249.15 | 83 | 1 | 1 | 8650-Baghouse systems; general | D1-Forced - Immediate | 100-Fossil-Steam
8650 | Baghouse systems; general | Pollution Control Equipment | Miscellaneous (Pollution Control Equipment) | D1 | Forced - Immediate | 2023 | Coal | CC | 100 | Fossil-Steam | WECC | Winter | 40.3167 | 41 | 1 | 1 | 8650-Baghouse systems; general | D1-Forced - Immediate | 100-Fossil-Steam
8650 | Baghouse systems; general | Pollution Control Equipment | Miscellaneous (Pollution Control Equipment) | D1 | Forced - Immediate | 2023 | Coal | CC | 100 | Fossil-Steam | RFC | Winter | 353.2833 | 41 | 1 | 1 | 8650-Baghouse systems; general | D1-Forced - Immediate | 100-Fossil-Steam
8650 | Baghouse systems; general | Pollution Control Equipment | Miscellaneous (Pollution Control Equipment) | D1 | Forced - Immediate | 2023 | Coal | CC | 100 | Fossil-Steam | RFC | Winter | 546.12 | 21.6 | 1 | 1 | 8650-Baghouse systems; general | D1-Forced - Immediate | 100-Fossil-Steam
8650 | Baghouse systems; general | Pollution Control Equipment | Miscellaneous (Pollution Control Equipment) | D1 | Forced - Immediate | 2023 | Coal | CC | 100 | Fossil-Steam | WECC | Winter | 748.9166 | 95 | 1 | 1 | 8650-Baghouse systems; general | D1-Forced - Immediate | 100-Fossil-Steam
8650 | Baghouse systems; general | Pollution Control Equipment | Miscellaneous (Pollution Control Equipment) | D1 | Forced - Immediate | 2023 | Coal | CC | 100 | Fossil-Steam | WECC | Winter | 1238.4333 | 53 | 1 | 1 | 8650-Baghouse systems; general | D1-Forced - Immediate | 100-Fossil-Steam
8650 | Baghouse systems; general | Pollution Control Equipment | Miscellaneous (Pollution Control Equipment) | D1 | Forced - Immediate | 2023 | Coal | CC | 100 | Fossil-Steam | WECC | Winter | 7309.2833 | 47 | 1 | 1 | 8650-Baghouse systems; general | D1-Forced - Immediate | 100-Fossil-Steam
8650 | Baghouse systems; general | Pollution Control Equipment | Miscellaneous (Pollution Control Equipment) | D2 | Forced - Delayed | 2023 | NULL | NULL | 100 | Fossil-Steam | TRE | Winter | NULL | NULL | 1 | 1 | 8650-Baghouse systems; general | D2-Forced - Delayed | 100-Fossil-Steam
8650 | Baghouse systems; general | Pollution Control Equipment | Miscellaneous (Pollution Control Equipment) | D2 | Forced - Delayed | 2023 | Coal | CC | 100 | Fossil-Steam | SERC | Winter | 43799.9167 | 5 | 1 | 1 | 8650-Baghouse systems; general | D2-Forced - Delayed | 100-Fossil-Steam
8650 | Baghouse systems; general | Pollution Control Equipment | Miscellaneous (Pollution Control Equipment) | D2 | Forced - Delayed | 2023 | Coal | LI | 100 | Fossil-Steam | TRE | Off-Peak | 122 | 15 | 1 | 1 | 8650-Baghouse systems; general | D2-Forced - Delayed | 100-Fossil-Steam
8650 | Baghouse systems; general | Pollution Control Equipment | Miscellaneous (Pollution Control Equipment) | D2 | Forced - Delayed | 2023 | Coal | LI | 100 | Fossil-Steam | TRE | Summer | 133.8 | 12 | 1 | 1 | 8650-Baghouse systems; general | D2-Forced - Delayed | 100-Fossil-Steam
8650 | Baghouse systems; general | Pollution Control Equipment | Miscellaneous (Pollution Control Equipment) | D2 | Forced - Delayed | 2023 | Coal | LI | 100 | Fossil-Steam | TRE | Summer | 1315.2 | 144 | 1 | 1 | 8650-Baghouse systems; general | D2-Forced - Delayed | 100-Fossil-Steam
8650 | Baghouse systems; general | Pollution Control Equipment | Miscellaneous (Pollution Control Equipment) | D2 | Forced - Delayed | 2023 | Coal | LI | 100 | Fossil-Steam | TRE | Summer | 5636.7999 | 96 | 1 | 1 | 8650-Baghouse systems; general | D2-Forced - Delayed | 100-Fossil-Steam
8650 | Baghouse systems; general | Pollution Control Equipment | Miscellaneous (Pollution Control Equipment) | D2 | Forced - Delayed | 2023 | Coal | LI | 100 | Fossil-Steam | TRE | Winter | 179.25 | 45 | 1 | 1 | 8650-Baghouse systems; general | D2-Forced - Delayed | 100-Fossil-Steam
8650 | Baghouse systems; general | Pollution Control Equipment | Miscellaneous (Pollution Control Equipment) | D2 | Forced - Delayed | 2023 | Coal | LI | 100 | Fossil-Steam | TRE | Winter | 260.4 | 62 | 1 | 1 | 8650-Baghouse systems; general | D2-Forced - Delayed | 100-Fossil-Steam
8650 | Baghouse systems; general | Pollution Control Equipment | Miscellaneous (Pollution Control Equipment) | D2 | Forced - Delayed | 2023 | Coal | LI | 100 | Fossil-Steam | TRE | Winter | 1126.25 | 25 | 1 | 1 | 8650-Baghouse systems; general | D2-Forced - Delayed | 100-Fossil-Steam
8650 | Baghouse systems; general | Pollution Control Equipment | Miscellaneous (Pollution Control Equipment) | D2 | Forced - Delayed | 2023 | Coal | LI | 100 | Fossil-Steam | TRE | Winter | 3096.5166 | 59 | 1 | 1 | 8650-Baghouse systems; general | D2-Forced - Delayed | 100-Fossil-Steam
8650 | Baghouse systems; general | Pollution Control Equipment | Miscellaneous (Pollution Control Equipment) | D1 | Forced - Immediate | 2023 | Coal | CC | 100 | Fossil-Steam | WECC | Off-Peak | 88.9166 | 106.7 | 1 | 1 | 8650-Baghouse systems; general | D1-Forced - Immediate | 100-Fossil-Steam
8650 | Baghouse systems; general | Pollution Control Equipment | Miscellaneous (Pollution Control Equipment) | D1 | Forced - Immediate | 2023 | Coal | CC | 100 | Fossil-Steam | MRO | Off-Peak | 915 | 15 | 1 | 1 | 8650-Baghouse systems; general | D1-Forced - Immediate | 100-Fossil-Steam
8650 | Baghouse systems; general | Pollution Control Equipment | Miscellaneous (Pollution Control Equipment) | D1 | Forced - Immediate | 2023 | Coal | CC | 100 | Fossil-Steam | WECC | Off-Peak | 1327.9 | 98 | 1 | 1 | 8650-Baghouse systems; general | D1-Forced - Immediate | 100-Fossil-Steam
8650 | Baghouse systems; general | Pollution Control Equipment | Miscellaneous (Pollution Control Equipment) | D1 | Forced - Immediate | 2023 | Coal | CC | 100 | Fossil-Steam | WECC | Off-Peak | 3423.75 | 83 | 1 | 1 | 8650-Baghouse systems; general | D1-Forced - Immediate | 100-Fossil-Steam
8650 | Baghouse systems; general | Pollution Control Equipment | Miscellaneous (Pollution Control Equipment) | D1 | Forced - Immediate | 2023 | Coal | CC | 100 | Fossil-Steam | WECC | Off-Peak | 5443.8333 | 178 | 1 | 1 | 8650-Baghouse systems; general | D1-Forced - Immediate | 100-Fossil-Steam
8650 | Baghouse systems; general | Pollution Control Equipment | Miscellaneous (Pollution Control Equipment) | D1 | Forced - Immediate | 2023 | Coal | CC | 100 | Fossil-Steam | WECC | Off-Peak | 7564.8 | 197 | 1 | 1 | 8650-Baghouse systems; general | D1-Forced - Immediate | 100-Fossil-Steam
8650 | Baghouse systems; general | Pollution Control Equipment | Miscellaneous (Pollution Control Equipment) | D1 | Forced - Immediate | 2023 | Coal | CC | 100 | Fossil-Steam | WECC | Off-Peak | 10513.2166 | 73 | 1 | 1 | 8650-Baghouse systems; general | D1-Forced - Immediate | 100-Fossil-Steam
8650 | Baghouse systems; general | Pollution Control Equipment | Miscellaneous (Pollution Control Equipment) | D1 | Forced - Immediate | 2023 | Coal | CC | 100 | Fossil-Steam | MRO | Summer | 0.99999 | 15 | 1 | 1 | 8650-Baghouse systems; general | D1-Forced - Immediate | 100-Fossil-Steam
8650 | Baghouse systems; general | Pollution Control Equipment | Miscellaneous (Pollution Control Equipment) | D1 | Forced - Immediate | 2023 | Coal | CC | 100 | Fossil-Steam | MRO | Summer | 11.6667 | 25 | 1 | 1 | 8650-Baghouse systems; general | D1-Forced - Immediate | 100-Fossil-Steam
8650 | Baghouse systems; general | Pollution Control Equipment | Miscellaneous (Pollution Control Equipment) | D1 | Forced - Immediate | 2023 | Coal | CC | 100 | Fossil-Steam | WECC | Summer | 36 | 20 | 1 | 1 | 8650-Baghouse systems; general | D1-Forced - Immediate | 100-Fossil-Steam
8650 | Baghouse systems; general | Pollution Control Equipment | Miscellaneous (Pollution Control Equipment) | D1 | Forced - Immediate | 2023 | Coal | CC | 100 | Fossil-Steam | MRO | Summer | 45 | 30 | 1 | 1 | 8650-Baghouse systems; general | D1-Forced - Immediate | 100-Fossil-Steam
8650 | Baghouse systems; general | Pollution Control Equipment | Miscellaneous (Pollution Control Equipment) | D1 | Forced - Immediate | 2023 | Coal | CC | 100 | Fossil-Steam | MRO | Summer | 46.8333 | 10 | 1 | 1 | 8650-Baghouse systems; general | D1-Forced - Immediate | 100-Fossil-Steam
8650 | Baghouse systems; general | Pollution Control Equipment | Miscellaneous (Pollution Control Equipment) | D1 | Forced - Immediate | 2023 | Coal | CC | 100 | Fossil-Steam | MRO | Summer | 188 | 10 | 1 | 1 | 8650-Baghouse systems; general | D1-Forced - Immediate | 100-Fossil-Steam
8650 | Baghouse systems; general | Pollution Control Equipment | Miscellaneous (Pollution Control Equipment) | D1 | Forced - Immediate | 2023 | Coal | CC | 100 | Fossil-Steam | SERC | Summer | 220 | 24 | 1 | 1 | 8650-Baghouse systems; general | D1-Forced - Immediate | 100-Fossil-Steam
8650 | Baghouse systems; general | Pollution Control Equipment | Miscellaneous (Pollution Control Equipment) | D1 | Forced - Immediate | 2023 | Coal | CC | 100 | Fossil-Steam | TRE | Summer | 760.7499 | 255 | 1 | 1 | 8650-Baghouse systems; general | D1-Forced - Immediate | 100-Fossil-Steam
8650 | Baghouse systems; general | Pollution Control Equipment | Miscellaneous (Pollution Control Equipment) | D1 | Forced - Immediate | 2023 | Coal | CC | 100 | Fossil-Steam | MRO | Winter | 2 | 5 | 1 | 1 | 8650-Baghouse systems; general | D1-Forced - Immediate | 100-Fossil-Steam
8650 | Baghouse systems; general | Pollution Control Equipment | Miscellaneous (Pollution Control Equipment) | D1 | Forced - Immediate | 2023 | Coal | CC | 100 | Fossil-Steam | MRO | Winter | 30 | 20 | 1 | 1 | 8650-Baghouse systems; general | D1-Forced - Immediate | 100-Fossil-Steam
8650 | Baghouse systems; general | Pollution Control Equipment | Miscellaneous (Pollution Control Equipment) | D1 | Forced - Immediate | 2023 | Coal | CC | 100 | Fossil-Steam | RFC | Winter | 336.9333 | 26.6 | 1 | 1 | 8650-Baghouse systems; general | D1-Forced - Immediate | 100-Fossil-Steam
8650 | Baghouse systems; general | Pollution Control Equipment | Miscellaneous (Pollution Control Equipment) | D1 | Forced - Immediate | 2023 | Other | WD | 100 | Fossil-Steam | SERC | Summer | 15.2833 | 3.5 | 1 | 1 | 8650-Baghouse systems; general | D1-Forced - Immediate | 100-Fossil-Steam
8650 | Baghouse systems; general | Pollution Control Equipment | Miscellaneous (Pollution Control Equipment) | D2 | Forced - Delayed | 2023 | Coal | LI | 100 | Fossil-Steam | TRE | Summer | 381.9833 | 41 | 1 | 1 | 8650-Baghouse systems; general | D2-Forced - Delayed | 100-Fossil-Steam
8650 | Baghouse systems; general | Pollution Control Equipment | Miscellaneous (Pollution Control Equipment) | D2 | Forced - Delayed | 2023 | Coal | LI | 100 | Fossil-Steam | TRE | Summer | 384.15 | 13 | 1 | 1 | 8650-Baghouse systems; general | D2-Forced - Delayed | 100-Fossil-Steam
8650 | Baghouse systems; general | Pollution Control Equipment | Miscellaneous (Pollution Control Equipment) | D2 | Forced - Delayed | 2023 | Coal | LI | 100 | Fossil-Steam | TRE | Summer | 899.8 | 12 | 1 | 1 | 8650-Baghouse systems; general | D2-Forced - Delayed | 100-Fossil-Steam
8650 | Baghouse systems; general | Pollution Control Equipment | Miscellaneous (Pollution Control Equipment) | D2 | Forced - Delayed | 2023 | Coal | LI | 100 | Fossil-Steam | TRE | Winter | 160.75 | 15 | 1 | 1 | 8650-Baghouse systems; general | D2-Forced - Delayed | 100-Fossil-Steam
8650 | Baghouse systems; general | Pollution Control Equipment | Miscellaneous (Pollution Control Equipment) | D2 | Forced - Delayed | 2023 | Coal | LI | 100 | Fossil-Steam | TRE | Winter | 1314.9 | 54 | 1 | 1 | 8650-Baghouse systems; general | D2-Forced - Delayed | 100-Fossil-Steam
8650 | Baghouse systems; general | Pollution Control Equipment | Miscellaneous (Pollution Control Equipment) | D1 | Forced - Immediate | 2023 | Coal | CC | 100 | Fossil-Steam | WECC | Off-Peak | 780.7333 | 98 | 1 | 1 | 8650-Baghouse systems; general | D1-Forced - Immediate | 100-Fossil-Steam
8650 | Baghouse systems; general | Pollution Control Equipment | Miscellaneous (Pollution Control Equipment) | D1 | Forced - Immediate | 2023 | Coal | CC | 100 | Fossil-Steam | WECC | Off-Peak | 1024.4666 | 121 | 1 | 1 | 8650-Baghouse systems; general | D1-Forced - Immediate | 100-Fossil-Steam
8650 | Baghouse systems; general | Pollution Control Equipment | Miscellaneous (Pollution Control Equipment) | D1 | Forced - Immediate | 2023 | Coal | CC | 100 | Fossil-Steam | WECC | Off-Peak | 1147 | 148 | 1 | 1 | 8650-Baghouse systems; general | D1-Forced - Immediate | 100-Fossil-Steam
8650 | Baghouse systems; general | Pollution Control Equipment | Miscellaneous (Pollution Control Equipment) | D1 | Forced - Immediate | 2023 | Coal | CC | 100 | Fossil-Steam | WECC | Off-Peak | 2416.1666 | 218 | 1 | 1 | 8650-Baghouse systems; general | D1-Forced - Immediate | 100-Fossil-Steam
8650 | Baghouse systems; general | Pollution Control Equipment | Miscellaneous (Pollution Control Equipment) | D1 | Forced - Immediate | 2023 | Coal | CC | 100 | Fossil-Steam | WECC | Summer | 70 | 10 | 1 | 1 | 8650-Baghouse systems; general | D1-Forced - Immediate | 100-Fossil-Steam
8650 | Baghouse systems; general | Pollution Control Equipment | Miscellaneous (Pollution Control Equipment) | D1 | Forced - Immediate | 2023 | Coal | CC | 100 | Fossil-Steam | SERC | Summer | 73.2 | 24 | 1 | 1 | 8650-Baghouse systems; general | D1-Forced - Immediate | 100-Fossil-Steam
8650 | Baghouse systems; general | Pollution Control Equipment | Miscellaneous (Pollution Control Equipment) | D1 | Forced - Immediate | 2023 | Coal | CC | 100 | Fossil-Steam | MRO | Summer | 101.3333 | 10 | 1 | 1 | 8650-Baghouse systems; general | D1-Forced - Immediate | 100-Fossil-Steam
8650 | Baghouse systems; general | Pollution Control Equipment | Miscellaneous (Pollution Control Equipment) | D1 | Forced - Immediate | 2023 | Coal | CC | 100 | Fossil-Steam | TRE | Summer | 207.35 | 377 | 1 | 1 | 8650-Baghouse systems; general | D1-Forced - Immediate | 100-Fossil-Steam
8650 | Baghouse systems; general | Pollution Control Equipment | Miscellaneous (Pollution Control Equipment) | D1 | Forced - Immediate | 2023 | Coal | CC | 100 | Fossil-Steam | MRO | Summer | 539.3333 | 40 | 1 | 1 | 8650-Baghouse systems; general | D1-Forced - Immediate | 100-Fossil-Steam
8650 | Baghouse systems; general | Pollution Control Equipment | Miscellaneous (Pollution Control Equipment) | D1 | Forced - Immediate | 2023 | Coal | CC | 100 | Fossil-Steam | WECC | Winter | 51.3333 | 14 | 1 | 1 | 8650-Baghouse systems; general | D1-Forced - Immediate | 100-Fossil-Steam
8650 | Baghouse systems; general | Pollution Control Equipment | Miscellaneous (Pollution Control Equipment) | D1 | Forced - Immediate | 2023 | Coal | CC | 100 | Fossil-Steam | WECC | Winter | 198.4 | 16 | 1 | 1 | 8650-Baghouse systems; general | D1-Forced - Immediate | 100-Fossil-Steam
8650 | Baghouse systems; general | Pollution Control Equipment | Miscellaneous (Pollution Control Equipment) | D1 | Forced - Immediate | 2023 | Coal | CC | 100 | Fossil-Steam | RFC | Winter | 252 | 33.6 | 1 | 1 | 8650-Baghouse systems; general | D1-Forced - Immediate | 100-Fossil-Steam
8650 | Baghouse systems; general | Pollution Control Equipment | Miscellaneous (Pollution Control Equipment) | D1 | Forced - Immediate | 2023 | Coal | CC | 100 | Fossil-Steam | MRO | Winter | 349.3333 | 10 | 1 | 1 | 8650-Baghouse systems; general | D1-Forced - Immediate | 100-Fossil-Steam
8650 | Baghouse systems; general | Pollution Control Equipment | Miscellaneous (Pollution Control Equipment) | D1 | Forced - Immediate | 2023 | Coal | CC | 100 | Fossil-Steam | MRO | Winter | 551.8333 | 35 | 1 | 1 | 8650-Baghouse systems; general | D1-Forced - Immediate | 100-Fossil-Steam
8650 | Baghouse systems; general | Pollution Control Equipment | Miscellaneous (Pollution Control Equipment) | D1 | Forced - Immediate | 2023 | Coal | CC | 100 | Fossil-Steam | WECC | Winter | 1350.8666 | 92 | 1 | 1 | 8650-Baghouse systems; general | D1-Forced - Immediate | 100-Fossil-Steam
8650 | Baghouse systems; general | Pollution Control Equipment | Miscellaneous (Pollution Control Equipment) | D2 | Forced - Delayed | 2023 | Coal | LI | 100 | Fossil-Steam | TRE | Off-Peak | 91.8 | 34 | 1 | 1 | 8650-Baghouse systems; general | D2-Forced - Delayed | 100-Fossil-Steam
8650 | Baghouse systems; general | Pollution Control Equipment | Miscellaneous (Pollution Control Equipment) | D2 | Forced - Delayed | 2023 | Coal | LI | 100 | Fossil-Steam | TRE | Off-Peak | 166.75 | 115 | 1 | 1 | 8650-Baghouse systems; general | D2-Forced - Delayed | 100-Fossil-Steam
8650 | Baghouse systems; general | Pollution Control Equipment | Miscellaneous (Pollution Control Equipment) | D2 | Forced - Delayed | 2023 | Coal | LI | 100 | Fossil-Steam | TRE | Off-Peak | 1295.6666 | 52 | 1 | 1 | 8650-Baghouse systems; general | D2-Forced - Delayed | 100-Fossil-Steam
8650 | Baghouse systems; general | Pollution Control Equipment | Miscellaneous (Pollution Control Equipment) | D2 | Forced - Delayed | 2023 | Coal | LI | 100 | Fossil-Steam | TRE | Summer | 408.5666 | 34 | 1 | 1 | 8650-Baghouse systems; general | D2-Forced - Delayed | 100-Fossil-Steam
8650 | Baghouse systems; general | Pollution Control Equipment | Miscellaneous (Pollution Control Equipment) | D2 | Forced - Delayed | 2023 | Coal | LI | 100 | Fossil-Steam | TRE | Winter | 219.1333 | 76 | 1 | 1 | 8650-Baghouse systems; general | D2-Forced - Delayed | 100-Fossil-Steam
8650 | Baghouse systems; general | Pollution Control Equipment | Miscellaneous (Pollution Control Equipment) | D2 | Forced - Delayed | 2023 | Coal | LI | 100 | Fossil-Steam | TRE | Winter | 2621.8167 | 47 | 1 | 1 | 8650-Baghouse systems; general | D2-Forced - Delayed | 100-Fossil-Steam
8650 | Baghouse systems; general | Pollution Control Equipment | Miscellaneous (Pollution Control Equipment) | D1 | Forced - Immediate | 2023 | Coal | CC | 100 | Fossil-Steam | WECC | Off-Peak | 550.4 | 48 | 1 | 1 | 8650-Baghouse systems; general | D1-Forced - Immediate | 100-Fossil-Steam
8650 | Baghouse systems; general | Pollution Control Equipment | Miscellaneous (Pollution Control Equipment) | D1 | Forced - Immediate | 2023 | Coal | CC | 100 | Fossil-Steam | MRO | Off-Peak | 1109.75 | 15 | 1 | 1 | 8650-Baghouse systems; general | D1-Forced - Immediate | 100-Fossil-Steam
8650 | Baghouse systems; general | Pollution Control Equipment | Miscellaneous (Pollution Control Equipment) | D1 | Forced - Immediate | 2023 | Coal | CC | 100 | Fossil-Steam | WECC | Off-Peak | 1251.9166 | 83 | 1 | 1 | 8650-Baghouse systems; general | D1-Forced - Immediate | 100-Fossil-Steam
8650 | Baghouse systems; general | Pollution Control Equipment | Miscellaneous (Pollution Control Equipment) | D1 | Forced - Immediate | 2023 | Coal | CC | 100 | Fossil-Steam | WECC | Off-Peak | 4715.75 | 65 | 1 | 1 | 8650-Baghouse systems; general | D1-Forced - Immediate | 100-Fossil-Steam
8650 | Baghouse systems; general | Pollution Control Equipment | Miscellaneous (Pollution Control Equipment) | D1 | Forced - Immediate | 2023 | Coal | CC | 100 | Fossil-Steam | WECC | Off-Peak | 12255.6 | 168 | 1 | 1 | 8650-Baghouse systems; general | D1-Forced - Immediate | 100-Fossil-Steam
8650 | Baghouse systems; general | Pollution Control Equipment | Miscellaneous (Pollution Control Equipment) | D1 | Forced - Immediate | 2023 | Coal | CC | 100 | Fossil-Steam | MRO | Summer | 25.5833 | 5 | 1 | 1 | 8650-Baghouse systems; general | D1-Forced - Immediate | 100-Fossil-Steam
8650 | Baghouse systems; general | Pollution Control Equipment | Miscellaneous (Pollution Control Equipment) | D1 | Forced - Immediate | 2023 | Coal | CC | 100 | Fossil-Steam | MRO | Summer | 39 | 30 | 1 | 1 | 8650-Baghouse systems; general | D1-Forced - Immediate | 100-Fossil-Steam
8650 | Baghouse systems; general | Pollution Control Equipment | Miscellaneous (Pollution Control Equipment) | D1 | Forced - Immediate | 2023 | Coal | CC | 100 | Fossil-Steam | MRO | Summer | 73.3333 | 10 | 1 | 1 | 8650-Baghouse systems; general | D1-Forced - Immediate | 100-Fossil-Steam
8650 | Baghouse systems; general | Pollution Control Equipment | Miscellaneous (Pollution Control Equipment) | D1 | Forced - Immediate | 2023 | Coal | CC | 100 | Fossil-Steam | WECC | Summer | 250.2 | 54 | 1 | 1 | 8650-Baghouse systems; general | D1-Forced - Immediate | 100-Fossil-Steam
8650 | Baghouse systems; general | Pollution Control Equipment | Miscellaneous (Pollution Control Equipment) | D1 | Forced - Immediate | 2023 | Coal | CC | 100 | Fossil-Steam | WECC | Summer | 1512 | 70 | 1 | 1 | 8650-Baghouse systems; general | D1-Forced - Immediate | 100-Fossil-Steam
8650 | Baghouse systems; general | Pollution Control Equipment | Miscellaneous (Pollution Control Equipment) | D1 | Forced - Immediate | 2023 | Coal | CC | 100 | Fossil-Steam | WECC | Summer | 2595.8333 | 50 | 1 | 1 | 8650-Baghouse systems; general | D1-Forced - Immediate | 100-Fossil-Steam
8650 | Baghouse systems; general | Pollution Control Equipment | Miscellaneous (Pollution Control Equipment) | D1 | Forced - Immediate | 2023 | Coal | CC | 100 | Fossil-Steam | WECC | Summer | 3660.25 | 121 | 1 | 1 | 8650-Baghouse systems; general | D1-Forced - Immediate | 100-Fossil-Steam
8650 | Baghouse systems; general | Pollution Control Equipment | Miscellaneous (Pollution Control Equipment) | D1 | Forced - Immediate | 2023 | Coal | CC | 100 | Fossil-Steam | RFC | Winter | 281.2 | 38 | 1 | 1 | 8650-Baghouse systems; general | D1-Forced - Immediate | 100-Fossil-Steam
8650 | Baghouse systems; general | Pollution Control Equipment | Miscellaneous (Pollution Control Equipment) | D1 | Forced - Immediate | 2023 | Coal | CC | 100 | Fossil-Steam | SERC | Winter | 296.0833 | 5 | 1 | 1 | 8650-Baghouse systems; general | D1-Forced - Immediate | 100-Fossil-Steam
8650 | Baghouse systems; general | Pollution Control Equipment | Miscellaneous (Pollution Control Equipment) | D1 | Forced - Immediate | 2023 | Coal | CC | 100 | Fossil-Steam | WECC | Winter | 1237.5 | 66 | 1 | 1 | 8650-Baghouse systems; general | D1-Forced - Immediate | 100-Fossil-Steam
8650 | Baghouse systems; general | Pollution Control Equipment | Miscellaneous (Pollution Control Equipment) | D1 | Forced - Immediate | 2023 | Coal | CC | 100 | Fossil-Steam | WECC | Winter | 1474.45 | 111 | 1 | 1 | 8650-Baghouse systems; general | D1-Forced - Immediate | 100-Fossil-Steam
8650 | Baghouse systems; general | Pollution Control Equipment | Miscellaneous (Pollution Control Equipment) | D1 | Forced - Immediate | 2023 | Coal | CC | 100 | Fossil-Steam | MRO | Winter | 7492.9167 | 35 | 1 | 1 | 8650-Baghouse systems; general | D1-Forced - Immediate | 100-Fossil-Steam
8650 | Baghouse systems; general | Pollution Control Equipment | Miscellaneous (Pollution Control Equipment) | D2 | Forced - Delayed | 2023 | Coal | LI | 100 | Fossil-Steam | TRE | Off-Peak | 23.5 | 15 | 1 | 1 | 8650-Baghouse systems; general | D2-Forced - Delayed | 100-Fossil-Steam
8650 | Baghouse systems; general | Pollution Control Equipment | Miscellaneous (Pollution Control Equipment) | D2 | Forced - Delayed | 2023 | Coal | LI | 100 | Fossil-Steam | TRE | Off-Peak | 1765.8333 | 65 | 1 | 1 | 8650-Baghouse systems; general | D2-Forced - Delayed | 100-Fossil-Steam
8650 | Baghouse systems; general | Pollution Control Equipment | Miscellaneous (Pollution Control Equipment) | D2 | Forced - Delayed | 2023 | Coal | LI | 100 | Fossil-Steam | TRE | Summer | 700.7 | 33 | 1 | 1 | 8650-Baghouse systems; general | D2-Forced - Delayed | 100-Fossil-Steam
8650 | Baghouse systems; general | Pollution Control Equipment | Miscellaneous (Pollution Control Equipment) | D2 | Forced - Delayed | 2023 | Coal | LI | 100 | Fossil-Steam | TRE | Summer | 1822.1 | 38 | 1 | 1 | 8650-Baghouse systems; general | D2-Forced - Delayed | 100-Fossil-Steam
8650 | Baghouse systems; general | Pollution Control Equipment | Miscellaneous (Pollution Control Equipment) | D2 | Forced - Delayed | 2023 | Coal | LI | 100 | Fossil-Steam | TRE | Winter | 77.9333 | 14 | 1 | 1 | 8650-Baghouse systems; general | D2-Forced - Delayed | 100-Fossil-Steam
8650 | Baghouse systems; general | Pollution Control Equipment | Miscellaneous (Pollution Control Equipment) | D2 | Forced - Delayed | 2023 | Coal | LI | 100 | Fossil-Steam | TRE | Winter | 434.4667 | 19 | 1 | 1 | 8650-Baghouse systems; general | D2-Forced - Delayed | 100-Fossil-Steam
8650 | Baghouse systems; general | Pollution Control Equipment | Miscellaneous (Pollution Control Equipment) | D2 | Forced - Delayed | 2023 | Coal | LI | 100 | Fossil-Steam | TRE | Winter | 927.6667 | 23 | 1 | 1 | 8650-Baghouse systems; general | D2-Forced - Delayed | 100-Fossil-Steam
8650 | Baghouse systems; general | Pollution Control Equipment | Miscellaneous (Pollution Control Equipment) | U1 | Forced - Immediate | 2023 | Coal | CC | 100 | Fossil-Steam | WECC | Off-Peak | 1612.4665 | 268 | 1 | 1 | 8650-Baghouse systems; general | U1-Forced - Immediate | 100-Fossil-Steam
8650 | Baghouse systems; general | Pollution Control Equipment | Miscellaneous (Pollution Control Equipment) | D1 | Forced - Immediate | 2023 | Coal | CC | 100 | Fossil-Steam | WECC | Off-Peak | 8.6667 | 20 | 1 | 1 | 8650-Baghouse systems; general | D1-Forced - Immediate | 100-Fossil-Steam
8650 | Baghouse systems; general | Pollution Control Equipment | Miscellaneous (Pollution Control Equipment) | D1 | Forced - Immediate | 2023 | Coal | CC | 100 | Fossil-Steam | MRO | Off-Peak | 19 | 15 | 1 | 1 | 8650-Baghouse systems; general | D1-Forced - Immediate | 100-Fossil-Steam
8650 | Baghouse systems; general | Pollution Control Equipment | Miscellaneous (Pollution Control Equipment) | D1 | Forced - Immediate | 2023 | Coal | CC | 100 | Fossil-Steam | WECC | Off-Peak | 434.7 | 21 | 1 | 1 | 8650-Baghouse systems; general | D1-Forced - Immediate | 100-Fossil-Steam
8650 | Baghouse systems; general | Pollution Control Equipment | Miscellaneous (Pollution Control Equipment) | D1 | Forced - Immediate | 2023 | Coal | CC | 100 | Fossil-Steam | SERC | Off-Peak | 859 | 859 | 1 | 1 | 8650-Baghouse systems; general | D1-Forced - Immediate | 100-Fossil-Steam
8650 | Baghouse systems; general | Pollution Control Equipment | Miscellaneous (Pollution Control Equipment) | D1 | Forced - Immediate | 2023 | Coal | CC | 100 | Fossil-Steam | WECC | Off-Peak | 2547.9999 | 168 | 1 | 1 | 8650-Baghouse systems; general | D1-Forced - Immediate | 100-Fossil-Steam
8650 | Baghouse systems; general | Pollution Control Equipment | Miscellaneous (Pollution Control Equipment) | D1 | Forced - Immediate | 2023 | Coal | CC | 100 | Fossil-Steam | MRO | Summer | 50 | 30 | 1 | 1 | 8650-Baghouse systems; general | D1-Forced - Immediate | 100-Fossil-Steam
8650 | Baghouse systems; general | Pollution Control Equipment | Miscellaneous (Pollution Control Equipment) | D1 | Forced - Immediate | 2023 | Coal | CC | 100 | Fossil-Steam | MRO | Summer | 92.1667 | 10 | 1 | 1 | 8650-Baghouse systems; general | D1-Forced - Immediate | 100-Fossil-Steam
8650 | Baghouse systems; general | Pollution Control Equipment | Miscellaneous (Pollution Control Equipment) | D1 | Forced - Immediate | 2023 | Coal | CC | 100 | Fossil-Steam | MRO | Summer | 246 | 20 | 1 | 1 | 8650-Baghouse systems; general | D1-Forced - Immediate | 100-Fossil-Steam
8650 | Baghouse systems; general | Pollution Control Equipment | Miscellaneous (Pollution Control Equipment) | D1 | Forced - Immediate | 2023 | Coal | CC | 100 | Fossil-Steam | MRO | Summer | 300 | 20 | 1 | 1 | 8650-Baghouse systems; general | D1-Forced - Immediate | 100-Fossil-Steam
8650 | Baghouse systems; general | Pollution Control Equipment | Miscellaneous (Pollution Control Equipment) | D1 | Forced - Immediate | 2023 | Coal | CC | 100 | Fossil-Steam | RFC | Winter | 1973.3333 | 37 | 1 | 1 | 8650-Baghouse systems; general | D1-Forced - Immediate | 100-Fossil-Steam
8650 | Baghouse systems; general | Pollution Control Equipment | Miscellaneous (Pollution Control Equipment) | D1 | Forced - Immediate | 2023 | Coal | CC | 100 | Fossil-Steam | RFC | Winter | 2673.02 | 36.6 | 1 | 1 | 8650-Baghouse systems; general | D1-Forced - Immediate | 100-Fossil-Steam
8650 | Baghouse systems; general | Pollution Control Equipment | Miscellaneous (Pollution Control Equipment) | D1 | Forced - Immediate | 2023 | Coal | CC | 100 | Fossil-Steam | WECC | Winter | 2905 | 140 | 1 | 1 | 8650-Baghouse systems; general | D1-Forced - Immediate | 100-Fossil-Steam
8650 | Baghouse systems; general | Pollution Control Equipment | Miscellaneous (Pollution Control Equipment) | D1 | Forced - Immediate | 2023 | Coal | CC | 100 | Fossil-Steam | WECC | Winter | 3226.6666 | 121 | 1 | 1 | 8650-Baghouse systems; general | D1-Forced - Immediate | 100-Fossil-Steam
8650 | Baghouse systems; general | Pollution Control Equipment | Miscellaneous (Pollution Control Equipment) | D1 | Forced - Immediate | 2023 | Coal | CC | 100 | Fossil-Steam | WECC | Winter | 3387.2 | 48 | 1 | 1 | 8650-Baghouse systems; general | D1-Forced - Immediate | 100-Fossil-Steam
8650 | Baghouse systems; general | Pollution Control Equipment | Miscellaneous (Pollution Control Equipment) | D1 | Forced - Immediate | 2023 | Coal | CC | 100 | Fossil-Steam | WECC | Winter | 8231.7833 | 53 | 1 | 1 | 8650-Baghouse systems; general | D1-Forced - Immediate | 100-Fossil-Steam
8650 | Baghouse systems; general | Pollution Control Equipment | Miscellaneous (Pollution Control Equipment) | D1 | Forced - Immediate | 2023 | Coal | CC | 100 | Fossil-Steam | WECC | Winter | 10519.6 | 68 | 1 | 1 | 8650-Baghouse systems; general | D1-Forced - Immediate | 100-Fossil-Steam
8650 | Baghouse systems; general | Pollution Control Equipment | Miscellaneous (Pollution Control Equipment) | D2 | Forced - Delayed | 2023 | Coal | LI | 100 | Fossil-Steam | TRE | Off-Peak | 650.5 | 30 | 1 | 1 | 8650-Baghouse systems; general | D2-Forced - Delayed | 100-Fossil-Steam
8650 | Baghouse systems; general | Pollution Control Equipment | Miscellaneous (Pollution Control Equipment) | D2 | Forced - Delayed | 2023 | Coal | LI | 100 | Fossil-Steam | TRE | Off-Peak | 1929.4666 | 58 | 1 | 1 | 8650-Baghouse systems; general | D2-Forced - Delayed | 100-Fossil-Steam
8650 | Baghouse systems; general | Pollution Control Equipment | Miscellaneous (Pollution Control Equipment) | D2 | Forced - Delayed | 2023 | Coal | LI | 100 | Fossil-Steam | TRE | Summer | 188.7167 | 13 | 1 | 1 | 8650-Baghouse systems; general | D2-Forced - Delayed | 100-Fossil-Steam
8650 | Baghouse systems; general | Pollution Control Equipment | Miscellaneous (Pollution Control Equipment) | D2 | Forced - Delayed | 2023 | Coal | LI | 100 | Fossil-Steam | TRE | Summer | 3339.6 | 23 | 1 | 1 | 8650-Baghouse systems; general | D2-Forced - Delayed | 100-Fossil-Steam
8650 | Baghouse systems; general | Pollution Control Equipment | Miscellaneous (Pollution Control Equipment) | D2 | Forced - Delayed | 2023 | Coal | LI | 100 | Fossil-Steam | TRE | Winter | 181.2 | 12 | 1 | 1 | 8650-Baghouse systems; general | D2-Forced - Delayed | 100-Fossil-Steam
8650 | Baghouse systems; general | Pollution Control Equipment | Miscellaneous (Pollution Control Equipment) | D2 | Forced - Delayed | 2023 | Coal | LI | 100 | Fossil-Steam | TRE | Winter | 945.3 | 23 | 1 | 1 | 8650-Baghouse systems; general | D2-Forced - Delayed | 100-Fossil-Steam
8650 | Baghouse systems; general | Pollution Control Equipment | Miscellaneous (Pollution Control Equipment) | D2 | Forced - Delayed | 2023 | Coal | LI | 100 | Fossil-Steam | TRE | Winter | 1222.65 | 57 | 1 | 1 | 8650-Baghouse systems; general | D2-Forced - Delayed | 100-Fossil-Steam
8650 | Baghouse systems; general | Pollution Control Equipment | Miscellaneous (Pollution Control Equipment) | D2 | Forced - Delayed | 2023 | Coal | LI | 100 | Fossil-Steam | TRE | Winter | 1453.8833 | 83 | 1 | 1 | 8650-Baghouse systems; general | D2-Forced - Delayed | 100-Fossil-Steam
8650 | Baghouse systems; general | Pollution Control Equipment | Miscellaneous (Pollution Control Equipment) | D2 | Forced - Delayed | 2023 | Coal | LI | 100 | Fossil-Steam | TRE | Winter | 5551.8 | 57 | 1 | 1 | 8650-Baghouse systems; general | D2-Forced - Delayed | 100-Fossil-Steam
8650 | Baghouse systems; general | Pollution Control Equipment | Miscellaneous (Pollution Control Equipment) | U1 | Forced - Immediate | 2023 | Coal | CC | 100 | Fossil-Steam | RFC | Summer | 3232.1665 | 410 | 1 | 1 | 8650-Baghouse systems; general | U1-Forced - Immediate | 100-Fossil-Steam
8650 | Baghouse systems; general | Pollution Control Equipment | Miscellaneous (Pollution Control Equipment) | D1 | Forced - Immediate | 2023 | Coal | CC | 650 | Fluidized Bed | SERC | Off-Peak | 47.2853 | 0.64 | 1 | 1 | 8650-Baghouse systems; general | D1-Forced - Immediate | 650-Fluidized Bed
8650 | Baghouse systems; general | Pollution Control Equipment | Miscellaneous (Pollution Control Equipment) | D1 | Forced - Immediate | 2023 | Coal | LI | 650 | Fluidized Bed | SERC | Winter | 6 | 2 | 1 | 1 | 8650-Baghouse systems; general | D1-Forced - Immediate | 650-Fluidized Bed
8650 | Baghouse systems; general | Pollution Control Equipment | Miscellaneous (Pollution Control Equipment) | D1 | Forced - Immediate | 2023 | Coal | LI | 650 | Fluidized Bed | TRE | Winter | 100.6 | 50.3 | 1 | 1 | 8650-Baghouse systems; general | D1-Forced - Immediate | 650-Fluidized Bed
8650 | Baghouse systems; general | Pollution Control Equipment | Miscellaneous (Pollution Control Equipment) | D1 | Forced - Immediate | 2023 | Coal | CC | 650 | Fluidized Bed | SERC | Off-Peak | 19 | 20 | 1 | 1 | 8650-Baghouse systems; general | D1-Forced - Immediate | 650-Fluidized Bed
8650 | Baghouse systems; general | Pollution Control Equipment | Miscellaneous (Pollution Control Equipment) | D1 | Forced - Immediate | 2023 | Coal | CC | 650 | Fluidized Bed | SERC | Off-Peak | 21.696 | 0.64 | 1 | 1 | 8650-Baghouse systems; general | D1-Forced - Immediate | 650-Fluidized Bed
8650 | Baghouse systems; general | Pollution Control Equipment | Miscellaneous (Pollution Control Equipment) | D1 | Forced - Immediate | 2023 | Coal | CC | 650 | Fluidized Bed | SERC | Off-Peak | 290 | 50 | 1 | 1 | 8650-Baghouse systems; general | D1-Forced - Immediate | 650-Fluidized Bed
8650 | Baghouse systems; general | Pollution Control Equipment | Miscellaneous (Pollution Control Equipment) | D1 | Forced - Immediate | 2023 | Coal | CC | 650 | Fluidized Bed | WECC | Winter | 1811.3708 | 37.75 | 1 | 1 | 8650-Baghouse systems; general | D1-Forced - Immediate | 650-Fluidized Bed
8650 | Baghouse systems; general | Pollution Control Equipment | Miscellaneous (Pollution Control Equipment) | D1 | Forced - Immediate | 2023 | Coal | OS | 800 | Miscellaneous | NPCC | Off-Peak | 251.9417 | 3.5 | 1 | 1 | 8650-Baghouse systems; general | D1-Forced - Immediate | 800-Miscellaneous
8650 | Baghouse systems; general | Pollution Control Equipment | Miscellaneous (Pollution Control Equipment) | D1 | Forced - Immediate | 2023 | Coal | OS | 800 | Miscellaneous | NPCC | Summer | 17.9667 | 7 | 1 | 1 | 8650-Baghouse systems; general | D1-Forced - Immediate | 800-Miscellaneous
8650 | Baghouse systems; general | Pollution Control Equipment | Miscellaneous (Pollution Control Equipment) | D1 | Forced - Immediate | 2023 | Coal | OS | 800 | Miscellaneous | NPCC | Off-Peak | 40.95 | 7 | 1 | 1 | 8650-Baghouse systems; general | D1-Forced - Immediate | 800-Miscellaneous
8650 | Baghouse systems; general | Pollution Control Equipment | Miscellaneous (Pollution Control Equipment) | D1 | Forced - Immediate | 2023 | Coal | OS | 800 | Miscellaneous | NPCC | Summer | 80.85 | 9 | 1 | 1 | 8650-Baghouse systems; general | D1-Forced - Immediate | 800-Miscellaneous
8650 | Baghouse systems; general | Pollution Control Equipment | Miscellaneous (Pollution Control Equipment) | D1 | Forced - Immediate | 2023 | Coal | OS | 800 | Miscellaneous | NPCC | Winter | 180 | 18 | 1 | 1 | 8650-Baghouse systems; general | D1-Forced - Immediate | 800-Miscellaneous
8650 | Baghouse systems; general | Pollution Control Equipment | Miscellaneous (Pollution Control Equipment) | D1 | Forced - Immediate | 2023 | Coal | OS | 800 | Miscellaneous | NPCC | Summer | 34 | 8 | 1 | 1 | 8650-Baghouse systems; general | D1-Forced - Immediate | 800-Miscellaneous
8650 | Baghouse systems; general | Pollution Control Equipment | Miscellaneous (Pollution Control Equipment) | D1 | Forced - Immediate | 2023 | Coal | OS | 800 | Miscellaneous | RFC | Off-Peak | 2184 | 39 | 1 | 1 | 8650-Baghouse systems; general | D1-Forced - Immediate | 800-Miscellaneous
8650 | Baghouse systems; general | Pollution Control Equipment | Miscellaneous (Pollution Control Equipment) | D1 | Forced - Immediate | 2023 | Coal | OS | 800 | Miscellaneous | NPCC | Summer | 36.8667 | 7 | 1 | 1 | 8650-Baghouse systems; general | D1-Forced - Immediate | 800-Miscellaneous
8651 | Bag failures and rebagging | Pollution Control Equipment | Miscellaneous (Pollution Control Equipment) | D1 | Forced - Immediate | 2023 | Coal | CC | 100 | Fossil-Steam | MRO | Off-Peak | 202 | 40 | 1 | 1 | 8651-Bag failures and rebagging | D1-Forced - Immediate | 100-Fossil-Steam
8651 | Bag failures and rebagging | Pollution Control Equipment | Miscellaneous (Pollution Control Equipment) | D1 | Forced - Immediate | 2023 | Coal | CC | 100 | Fossil-Steam | MRO | Summer | 129.3333 | 20 | 1 | 1 | 8651-Bag failures and rebagging | D1-Forced - Immediate | 100-Fossil-Steam
8651 | Bag failures and rebagging | Pollution Control Equipment | Miscellaneous (Pollution Control Equipment) | D1 | Forced - Immediate | 2023 | Coal | CC | 100 | Fossil-Steam | MRO | Summer | 409 | 60 | 1 | 1 | 8651-Bag failures and rebagging | D1-Forced - Immediate | 100-Fossil-Steam
8651 | Bag failures and rebagging | Pollution Control Equipment | Miscellaneous (Pollution Control Equipment) | D1 | Forced - Immediate | 2023 | Coal | CC | 100 | Fossil-Steam | WECC | Summer | 3860 | 50 | 1 | 1 | 8651-Bag failures and rebagging | D1-Forced - Immediate | 100-Fossil-Steam
8651 | Bag failures and rebagging | Pollution Control Equipment | Miscellaneous (Pollution Control Equipment) | D1 | Forced - Immediate | 2023 | Coal | CC | 100 | Fossil-Steam | WECC | Off-Peak | 163.2 | 36 | 1 | 1 | 8651-Bag failures and rebagging | D1-Forced - Immediate | 100-Fossil-Steam
8651 | Bag failures and rebagging | Pollution Control Equipment | Miscellaneous (Pollution Control Equipment) | D1 | Forced - Immediate | 2023 | Coal | CC | 100 | Fossil-Steam | MRO | Summer | 186 | 30 | 1 | 1 | 8651-Bag failures and rebagging | D1-Forced - Immediate | 100-Fossil-Steam
8651 | Bag failures and rebagging | Pollution Control Equipment | Miscellaneous (Pollution Control Equipment) | D1 | Forced - Immediate | 2023 | Coal | CC | 100 | Fossil-Steam | WECC | Summer | 1359.1666 | 70 | 1 | 1 | 8651-Bag failures and rebagging | D1-Forced - Immediate | 100-Fossil-Steam
8651 | Bag failures and rebagging | Pollution Control Equipment | Miscellaneous (Pollution Control Equipment) | D1 | Forced - Immediate | 2023 | Coal | CC | 100 | Fossil-Steam | MRO | Summer | 2750 | 30 | 1 | 1 | 8651-Bag failures and rebagging | D1-Forced - Immediate | 100-Fossil-Steam
8651 | Bag failures and rebagging | Pollution Control Equipment | Miscellaneous (Pollution Control Equipment) | D2 | Forced - Delayed | 2023 | Coal | CC | 100 | Fossil-Steam | SERC | Summer | 450.9333 | 16 | 1 | 1 | 8651-Bag failures and rebagging | D2-Forced - Delayed | 100-Fossil-Steam
8651 | Bag failures and rebagging | Pollution Control Equipment | Miscellaneous (Pollution Control Equipment) | D2 | Forced - Delayed | 2023 | Coal | LI | 100 | Fossil-Steam | TRE | Summer | 2294.7666 | 43 | 1 | 1 | 8651-Bag failures and rebagging | D2-Forced - Delayed | 100-Fossil-Steam
8651 | Bag failures and rebagging | Pollution Control Equipment | Miscellaneous (Pollution Control Equipment) | D1 | Forced - Immediate | 2023 | Coal | CC | 100 | Fossil-Steam | WECC | Summer | 829.7666 | 73 | 1 | 1 | 8651-Bag failures and rebagging | D1-Forced - Immediate | 100-Fossil-Steam
8651 | Bag failures and rebagging | Pollution Control Equipment | Miscellaneous (Pollution Control Equipment) | D1 | Forced - Immediate | 2023 | Coal | CC | 100 | Fossil-Steam | MRO | Winter | 120 | 30 | 1 | 1 | 8651-Bag failures and rebagging | D1-Forced - Immediate | 100-Fossil-Steam
8651 | Bag failures and rebagging | Pollution Control Equipment | Miscellaneous (Pollution Control Equipment) | D1 | Forced - Immediate | 2023 | Coal | CC | 100 | Fossil-Steam | WECC | Winter | 1260.35 | 13 | 1 | 1 | 8651-Bag failures and rebagging | D1-Forced - Immediate | 100-Fossil-Steam
8651 | Bag failures and rebagging | Pollution Control Equipment | Miscellaneous (Pollution Control Equipment) | D2 | Forced - Delayed | 2023 | Coal | LI | 100 | Fossil-Steam | TRE | Winter | 673.4 | 42 | 1 | 1 | 8651-Bag failures and rebagging | D2-Forced - Delayed | 100-Fossil-Steam
8651 | Bag failures and rebagging | Pollution Control Equipment | Miscellaneous (Pollution Control Equipment) | D3 | Forced - Postponed | 2023 | Coal | LI | 100 | Fossil-Steam | TRE | Winter | 2095.2 | 24 | 1 | 1 | 8651-Bag failures and rebagging | D3-Forced - Postponed | 100-Fossil-Steam
8651 | Bag failures and rebagging | Pollution Control Equipment | Miscellaneous (Pollution Control Equipment) | D1 | Forced - Immediate | 2023 | Coal | CC | 100 | Fossil-Steam | MRO | Summer | 226 | 30 | 1 | 1 | 8651-Bag failures and rebagging | D1-Forced - Immediate | 100-Fossil-Steam
8651 | Bag failures and rebagging | Pollution Control Equipment | Miscellaneous (Pollution Control Equipment) | D1 | Forced - Immediate | 2023 | Coal | CC | 100 | Fossil-Steam | MRO | Summer | 369.3333 | 40 | 1 | 1 | 8651-Bag failures and rebagging | D1-Forced - Immediate | 100-Fossil-Steam
8651 | Bag failures and rebagging | Pollution Control Equipment | Miscellaneous (Pollution Control Equipment) | D1 | Forced - Immediate | 2023 | Coal | CC | 100 | Fossil-Steam | MRO | Summer | 816 | 60 | 1 | 1 | 8651-Bag failures and rebagging | D1-Forced - Immediate | 100-Fossil-Steam
8651 | Bag failures and rebagging | Pollution Control Equipment | Miscellaneous (Pollution Control Equipment) | D1 | Forced - Immediate | 2023 | Coal | CC | 100 | Fossil-Steam | WECC | Winter | 1174.6667 | 16 | 1 | 1 | 8651-Bag failures and rebagging | D1-Forced - Immediate | 100-Fossil-Steam
8651 | Bag failures and rebagging | Pollution Control Equipment | Miscellaneous (Pollution Control Equipment) | D2 | Forced - Delayed | 2023 | Coal | LI | 100 | Fossil-Steam | TRE | Summer | 1096.5333 | 32 | 1 | 1 | 8651-Bag failures and rebagging | D2-Forced - Delayed | 100-Fossil-Steam
8651 | Bag failures and rebagging | Pollution Control Equipment | Miscellaneous (Pollution Control Equipment) | D1 | Forced - Immediate | 2023 | Coal | CC | 100 | Fossil-Steam | MRO | Summer | 61 | 30 | 1 | 1 | 8651-Bag failures and rebagging | D1-Forced - Immediate | 100-Fossil-Steam
8651 | Bag failures and rebagging | Pollution Control Equipment | Miscellaneous (Pollution Control Equipment) | D1 | Forced - Immediate | 2023 | Coal | CC | 100 | Fossil-Steam | MRO | Winter | 346.6666 | 40 | 1 | 1 | 8651-Bag failures and rebagging | D1-Forced - Immediate | 100-Fossil-Steam
8651 | Bag failures and rebagging | Pollution Control Equipment | Miscellaneous (Pollution Control Equipment) | D2 | Forced - Delayed | 2023 | Coal | CC | 100 | Fossil-Steam | SERC | Summer | 459.2 | 21 | 1 | 1 | 8651-Bag failures and rebagging | D2-Forced - Delayed | 100-Fossil-Steam
8651 | Bag failures and rebagging | Pollution Control Equipment | Miscellaneous (Pollution Control Equipment) | D2 | Forced - Delayed | 2023 | Coal | LI | 100 | Fossil-Steam | TRE | Summer | 545.3 | 38 | 1 | 1 | 8651-Bag failures and rebagging | D2-Forced - Delayed | 100-Fossil-Steam
8651 | Bag failures and rebagging | Pollution Control Equipment | Miscellaneous (Pollution Control Equipment) | D3 | Forced - Postponed | 2023 | Coal | LI | 100 | Fossil-Steam | TRE | Winter | 42 | 12 | 1 | 1 | 8651-Bag failures and rebagging | D3-Forced - Postponed | 100-Fossil-Steam
8651 | Bag failures and rebagging | Pollution Control Equipment | Miscellaneous (Pollution Control Equipment) | D3 | Forced - Postponed | 2023 | Coal | LI | 100 | Fossil-Steam | TRE | Winter | 1608.8 | 24 | 1 | 1 | 8651-Bag failures and rebagging | D3-Forced - Postponed | 100-Fossil-Steam
8651 | Bag failures and rebagging | Pollution Control Equipment | Miscellaneous (Pollution Control Equipment) | D1 | Forced - Immediate | 2023 | Coal | CC | 100 | Fossil-Steam | MRO | Off-Peak | 40 | 20 | 1 | 1 | 8651-Bag failures and rebagging | D1-Forced - Immediate | 100-Fossil-Steam
8651 | Bag failures and rebagging | Pollution Control Equipment | Miscellaneous (Pollution Control Equipment) | D1 | Forced - Immediate | 2023 | Coal | CC | 100 | Fossil-Steam | MRO | Off-Peak | 2896.6666 | 55 | 1 | 1 | 8651-Bag failures and rebagging | D1-Forced - Immediate | 100-Fossil-Steam
8651 | Bag failures and rebagging | Pollution Control Equipment | Miscellaneous (Pollution Control Equipment) | D1 | Forced - Immediate | 2023 | Coal | CC | 100 | Fossil-Steam | MRO | Winter | 2565.8333 | 50 | 1 | 1 | 8651-Bag failures and rebagging | D1-Forced - Immediate | 100-Fossil-Steam
8651 | Bag failures and rebagging | Pollution Control Equipment | Miscellaneous (Pollution Control Equipment) | D2 | Forced - Delayed | 2023 | Coal | LI | 100 | Fossil-Steam | TRE | Winter | 447.5833 | 41 | 1 | 1 | 8651-Bag failures and rebagging | D2-Forced - Delayed | 100-Fossil-Steam
8651 | Bag failures and rebagging | Pollution Control Equipment | Miscellaneous (Pollution Control Equipment) | D3 | Forced - Postponed | 2023 | Coal | LI | 100 | Fossil-Steam | TRE | Winter | 2480.0333 | 47 | 1 | 1 | 8651-Bag failures and rebagging | D3-Forced - Postponed | 100-Fossil-Steam
8651 | Bag failures and rebagging | Pollution Control Equipment | Miscellaneous (Pollution Control Equipment) | D3 | Forced - Postponed | 2023 | Coal | LI | 100 | Fossil-Steam | TRE | Winter | 5799.1667 | 50 | 1 | 1 | 8651-Bag failures and rebagging | D3-Forced - Postponed | 100-Fossil-Steam
8651 | Bag failures and rebagging | Pollution Control Equipment | Miscellaneous (Pollution Control Equipment) | D1 | Forced - Immediate | 2023 | Coal | CC | 100 | Fossil-Steam | MRO | Off-Peak | 143 | 30 | 1 | 1 | 8651-Bag failures and rebagging | D1-Forced - Immediate | 100-Fossil-Steam
8651 | Bag failures and rebagging | Pollution Control Equipment | Miscellaneous (Pollution Control Equipment) | D1 | Forced - Immediate | 2023 | Coal | CC | 100 | Fossil-Steam | MRO | Summer | 203.1667 | 23 | 1 | 1 | 8651-Bag failures and rebagging | D1-Forced - Immediate | 100-Fossil-Steam
8651 | Bag failures and rebagging | Pollution Control Equipment | Miscellaneous (Pollution Control Equipment) | D1 | Forced - Immediate | 2023 | Coal | CC | 100 | Fossil-Steam | MRO | Winter | 271 | 60 | 1 | 1 | 8651-Bag failures and rebagging | D1-Forced - Immediate | 100-Fossil-Steam
8651 | Bag failures and rebagging | Pollution Control Equipment | Miscellaneous (Pollution Control Equipment) | D1 | Forced - Immediate | 2023 | Coal | LI | 100 | Fossil-Steam | MRO | Off-Peak | 241.6666 | 100 | 1 | 1 | 8651-Bag failures and rebagging | D1-Forced - Immediate | 100-Fossil-Steam
8651 | Bag failures and rebagging | Pollution Control Equipment | Miscellaneous (Pollution Control Equipment) | D1 | Forced - Immediate | 2023 | Coal | CC | 100 | Fossil-Steam | MRO | Off-Peak | 520 | 65 | 1 | 1 | 8651-Bag failures and rebagging | D1-Forced - Immediate | 100-Fossil-Steam
8651 | Bag failures and rebagging | Pollution Control Equipment | Miscellaneous (Pollution Control Equipment) | D1 | Forced - Immediate | 2023 | Coal | CC | 100 | Fossil-Steam | MRO | Summer | 184 | 40 | 1 | 1 | 8651-Bag failures and rebagging | D1-Forced - Immediate | 100-Fossil-Steam
8651 | Bag failures and rebagging | Pollution Control Equipment | Miscellaneous (Pollution Control Equipment) | D1 | Forced - Immediate | 2023 | Coal | CC | 100 | Fossil-Steam | MRO | Summer | 238 | 40 | 1 | 1 | 8651-Bag failures and rebagging | D1-Forced - Immediate | 100-Fossil-Steam
8651 | Bag failures and rebagging | Pollution Control Equipment | Miscellaneous (Pollution Control Equipment) | D1 | Forced - Immediate | 2023 | Coal | CC | 100 | Fossil-Steam | MRO | Summer | 569 | 60 | 1 | 1 | 8651-Bag failures and rebagging | D1-Forced - Immediate | 100-Fossil-Steam
8651 | Bag failures and rebagging | Pollution Control Equipment | Miscellaneous (Pollution Control Equipment) | D1 | Forced - Immediate | 2023 | Coal | CC | 100 | Fossil-Steam | MRO | Winter | 170 | 40 | 1 | 1 | 8651-Bag failures and rebagging | D1-Forced - Immediate | 100-Fossil-Steam
8651 | Bag failures and rebagging | Pollution Control Equipment | Miscellaneous (Pollution Control Equipment) | D1 | Forced - Immediate | 2023 | Coal | CC | 100 | Fossil-Steam | WECC | Winter | 214.5 | 33 | 1 | 1 | 8651-Bag failures and rebagging | D1-Forced - Immediate | 100-Fossil-Steam
8651 | Bag failures and rebagging | Pollution Control Equipment | Miscellaneous (Pollution Control Equipment) | D1 | Forced - Immediate | 2023 | Coal | CC | 100 | Fossil-Steam | MRO | Winter | 2438.3333 | 190 | 1 | 1 | 8651-Bag failures and rebagging | D1-Forced - Immediate | 100-Fossil-Steam
8651 | Bag failures and rebagging | Pollution Control Equipment | Miscellaneous (Pollution Control Equipment) | D2 | Forced - Delayed | 2023 | Coal | LI | 100 | Fossil-Steam | TRE | Summer | 2856.5333 | 64 | 1 | 1 | 8651-Bag failures and rebagging | D2-Forced - Delayed | 100-Fossil-Steam
8651 | Bag failures and rebagging | Pollution Control Equipment | Miscellaneous (Pollution Control Equipment) | D1 | Forced - Immediate | 2023 | Coal | CC | 100 | Fossil-Steam | MRO | Summer | 254.5 | 30 | 1 | 1 | 8651-Bag failures and rebagging | D1-Forced - Immediate | 100-Fossil-Steam
8651 | Bag failures and rebagging | Pollution Control Equipment | Miscellaneous (Pollution Control Equipment) | D2 | Forced - Delayed | 2023 | Coal | LI | 100 | Fossil-Steam | TRE | Summer | 311.6667 | 44 | 1 | 1 | 8651-Bag failures and rebagging | D2-Forced - Delayed | 100-Fossil-Steam
8651 | Bag failures and rebagging | Pollution Control Equipment | Miscellaneous (Pollution Control Equipment) | D3 | Forced - Postponed | 2023 | Coal | LI | 100 | Fossil-Steam | TRE | Off-Peak | 1128.3333 | 20 | 1 | 1 | 8651-Bag failures and rebagging | D3-Forced - Postponed | 100-Fossil-Steam
8651 | Bag failures and rebagging | Pollution Control Equipment | Miscellaneous (Pollution Control Equipment) | D3 | Forced - Postponed | 2023 | Coal | LI | 100 | Fossil-Steam | TRE | Off-Peak | 1499.5 | 30 | 1 | 1 | 8651-Bag failures and rebagging | D3-Forced - Postponed | 100-Fossil-Steam
8651 | Bag failures and rebagging | Pollution Control Equipment | Miscellaneous (Pollution Control Equipment) | D3 | Forced - Postponed | 2023 | Coal | LI | 100 | Fossil-Steam | TRE | Summer | 6047 | 60 | 1 | 1 | 8651-Bag failures and rebagging | D3-Forced - Postponed | 100-Fossil-Steam
8651 | Bag failures and rebagging | Pollution Control Equipment | Miscellaneous (Pollution Control Equipment) | D1 | Forced - Immediate | 2023 | Coal | CC | 100 | Fossil-Steam | MRO | Off-Peak | 340 | 30 | 1 | 1 | 8651-Bag failures and rebagging | D1-Forced - Immediate | 100-Fossil-Steam
8651 | Bag failures and rebagging | Pollution Control Equipment | Miscellaneous (Pollution Control Equipment) | D1 | Forced - Immediate | 2023 | Coal | CC | 100 | Fossil-Steam | MRO | Off-Peak | 377 | 60 | 1 | 1 | 8651-Bag failures and rebagging | D1-Forced - Immediate | 100-Fossil-Steam
8651 | Bag failures and rebagging | Pollution Control Equipment | Miscellaneous (Pollution Control Equipment) | D1 | Forced - Immediate | 2023 | Coal | CC | 100 | Fossil-Steam | WECC | Off-Peak | 1961.6666 | 50 | 1 | 1 | 8651-Bag failures and rebagging | D1-Forced - Immediate | 100-Fossil-Steam
8651 | Bag failures and rebagging | Pollution Control Equipment | Miscellaneous (Pollution Control Equipment) | D1 | Forced - Immediate | 2023 | Coal | CC | 100 | Fossil-Steam | MRO | Summer | 318 | 40 | 1 | 1 | 8651-Bag failures and rebagging | D1-Forced - Immediate | 100-Fossil-Steam
8651 | Bag failures and rebagging | Pollution Control Equipment | Miscellaneous (Pollution Control Equipment) | D1 | Forced - Immediate | 2023 | Coal | LI | 100 | Fossil-Steam | MRO | Off-Peak | 1464.75 | 155 | 1 | 1 | 8651-Bag failures and rebagging | D1-Forced - Immediate | 100-Fossil-Steam
8651 | Bag failures and rebagging | Pollution Control Equipment | Miscellaneous (Pollution Control Equipment) | D3 | Forced - Postponed | 2023 | Coal | LI | 100 | Fossil-Steam | TRE | Summer | 0 | 66 | 1 | 1 | 8651-Bag failures and rebagging | D3-Forced - Postponed | 100-Fossil-Steam
8651 | Bag failures and rebagging | Pollution Control Equipment | Miscellaneous (Pollution Control Equipment) | D1 | Forced - Immediate | 2023 | Coal | CC | 100 | Fossil-Steam | MRO | Summer | 130 | 30 | 1 | 1 | 8651-Bag failures and rebagging | D1-Forced - Immediate | 100-Fossil-Steam
8651 | Bag failures and rebagging | Pollution Control Equipment | Miscellaneous (Pollution Control Equipment) | D1 | Forced - Immediate | 2023 | Coal | CC | 100 | Fossil-Steam | MRO | Summer | 1347.5 | 70 | 1 | 1 | 8651-Bag failures and rebagging | D1-Forced - Immediate | 100-Fossil-Steam
8651 | Bag failures and rebagging | Pollution Control Equipment | Miscellaneous (Pollution Control Equipment) | D1 | Forced - Immediate | 2023 | Coal | CC | 100 | Fossil-Steam | MRO | Winter | 198 | 60 | 1 | 1 | 8651-Bag failures and rebagging | D1-Forced - Immediate | 100-Fossil-Steam
8651 | Bag failures and rebagging | Pollution Control Equipment | Miscellaneous (Pollution Control Equipment) | D1 | Forced - Immediate | 2023 | Coal | CC | 100 | Fossil-Steam | MRO | Winter | 497.3333 | 80 | 1 | 1 | 8651-Bag failures and rebagging | D1-Forced - Immediate | 100-Fossil-Steam
8651 | Bag failures and rebagging | Pollution Control Equipment | Miscellaneous (Pollution Control Equipment) | D1 | Forced - Immediate | 2023 | Coal | CC | 100 | Fossil-Steam | MRO | Winter | 500 | 50 | 1 | 1 | 8651-Bag failures and rebagging | D1-Forced - Immediate | 100-Fossil-Steam
8651 | Bag failures and rebagging | Pollution Control Equipment | Miscellaneous (Pollution Control Equipment) | D1 | Forced - Immediate | 2023 | Coal | CC | 100 | Fossil-Steam | MRO | Winter | 525 | 75 | 1 | 1 | 8651-Bag failures and rebagging | D1-Forced - Immediate | 100-Fossil-Steam
8651 | Bag failures and rebagging | Pollution Control Equipment | Miscellaneous (Pollution Control Equipment) | D2 | Forced - Delayed | 2023 | Coal | CC | 100 | Fossil-Steam | SERC | Summer | 477.8667 | 16 | 1 | 1 | 8651-Bag failures and rebagging | D2-Forced - Delayed | 100-Fossil-Steam
8651 | Bag failures and rebagging | Pollution Control Equipment | Miscellaneous (Pollution Control Equipment) | D3 | Forced - Postponed | 2023 | Coal | LI | 100 | Fossil-Steam | TRE | Winter | 140 | 15 | 1 | 1 | 8651-Bag failures and rebagging | D3-Forced - Postponed | 100-Fossil-Steam
8651 | Bag failures and rebagging | Pollution Control Equipment | Miscellaneous (Pollution Control Equipment) | D1 | Forced - Immediate | 2023 | Coal | CC | 100 | Fossil-Steam | MRO | Off-Peak | 441.3333 | 80 | 1 | 1 | 8651-Bag failures and rebagging | D1-Forced - Immediate | 100-Fossil-Steam
8651 | Bag failures and rebagging | Pollution Control Equipment | Miscellaneous (Pollution Control Equipment) | D2 | Forced - Delayed | 2023 | Coal | LI | 100 | Fossil-Steam | TRE | Summer | 7508.3333 | 85 | 1 | 1 | 8651-Bag failures and rebagging | D2-Forced - Delayed | 100-Fossil-Steam
8651 | Bag failures and rebagging | Pollution Control Equipment | Miscellaneous (Pollution Control Equipment) | D1 | Forced - Immediate | 2023 | Coal | CC | 100 | Fossil-Steam | MRO | Summer | 211.6667 | 50 | 1 | 1 | 8651-Bag failures and rebagging | D1-Forced - Immediate | 100-Fossil-Steam
8651 | Bag failures and rebagging | Pollution Control Equipment | Miscellaneous (Pollution Control Equipment) | D1 | Forced - Immediate | 2023 | Coal | CC | 100 | Fossil-Steam | MRO | Summer | 1715 | 70 | 1 | 1 | 8651-Bag failures and rebagging | D1-Forced - Immediate | 100-Fossil-Steam
8651 | Bag failures and rebagging | Pollution Control Equipment | Miscellaneous (Pollution Control Equipment) | D2 | Forced - Delayed | 2023 | Coal | CC | 100 | Fossil-Steam | SERC | Off-Peak | 713.5333 | 28 | 1 | 1 | 8651-Bag failures and rebagging | D2-Forced - Delayed | 100-Fossil-Steam
8651 | Bag failures and rebagging | Pollution Control Equipment | Miscellaneous (Pollution Control Equipment) | D1 | Forced - Immediate | 2023 | Coal | CC | 100 | Fossil-Steam | MRO | Summer | 181.3333 | 40 | 1 | 1 | 8651-Bag failures and rebagging | D1-Forced - Immediate | 100-Fossil-Steam
8651 | Bag failures and rebagging | Pollution Control Equipment | Miscellaneous (Pollution Control Equipment) | D1 | Forced - Immediate | 2023 | Coal | CC | 100 | Fossil-Steam | WECC | Winter | 50 | 10 | 1 | 1 | 8651-Bag failures and rebagging | D1-Forced - Immediate | 100-Fossil-Steam
8651 | Bag failures and rebagging | Pollution Control Equipment | Miscellaneous (Pollution Control Equipment) | D1 | Forced - Immediate | 2023 | Coal | CC | 100 | Fossil-Steam | SERC | Winter | 1020 | 30 | 1 | 1 | 8651-Bag failures and rebagging | D1-Forced - Immediate | 100-Fossil-Steam
8651 | Bag failures and rebagging | Pollution Control Equipment | Miscellaneous (Pollution Control Equipment) | D1 | Forced - Immediate | 2023 | Coal | CC | 100 | Fossil-Steam | SERC | Winter | 5707.77 | 6.1 | 1 | 1 | 8651-Bag failures and rebagging | D1-Forced - Immediate | 100-Fossil-Steam
8651 | Bag failures and rebagging | Pollution Control Equipment | Miscellaneous (Pollution Control Equipment) | D3 | Forced - Postponed | 2023 | Coal | LI | 100 | Fossil-Steam | TRE | Winter | 3414.6 | 36 | 1 | 1 | 8651-Bag failures and rebagging | D3-Forced - Postponed | 100-Fossil-Steam
8651 | Bag failures and rebagging | Pollution Control Equipment | Miscellaneous (Pollution Control Equipment) | D1 | Forced - Immediate | 2023 | Coal | CC | 100 | Fossil-Steam | WECC | Off-Peak | 12226.5 | 66 | 1 | 1 | 8651-Bag failures and rebagging | D1-Forced - Immediate | 100-Fossil-Steam
8651 | Bag failures and rebagging | Pollution Control Equipment | Miscellaneous (Pollution Control Equipment) | D1 | Forced - Immediate | 2023 | Coal | CC | 100 | Fossil-Steam | MRO | Summer | 199.6667 | 20 | 1 | 1 | 8651-Bag failures and rebagging | D1-Forced - Immediate | 100-Fossil-Steam
8651 | Bag failures and rebagging | Pollution Control Equipment | Miscellaneous (Pollution Control Equipment) | D1 | Forced - Immediate | 2023 | Coal | CC | 100 | Fossil-Steam | MRO | Summer | 359.3333 | 40 | 1 | 1 | 8651-Bag failures and rebagging | D1-Forced - Immediate | 100-Fossil-Steam
8651 | Bag failures and rebagging | Pollution Control Equipment | Miscellaneous (Pollution Control Equipment) | D1 | Forced - Immediate | 2023 | Coal | CC | 100 | Fossil-Steam | MRO | Winter | 235 | 50 | 1 | 1 | 8651-Bag failures and rebagging | D1-Forced - Immediate | 100-Fossil-Steam
8651 | Bag failures and rebagging | Pollution Control Equipment | Miscellaneous (Pollution Control Equipment) | D2 | Forced - Delayed | 2023 | Coal | LI | 100 | Fossil-Steam | TRE | Summer | 254.4 | 53 | 1 | 1 | 8651-Bag failures and rebagging | D2-Forced - Delayed | 100-Fossil-Steam
8651 | Bag failures and rebagging | Pollution Control Equipment | Miscellaneous (Pollution Control Equipment) | D3 | Forced - Postponed | 2023 | Coal | LI | 100 | Fossil-Steam | TRE | Off-Peak | 2639.1 | 38 | 1 | 1 | 8651-Bag failures and rebagging | D3-Forced - Postponed | 100-Fossil-Steam
8651 | Bag failures and rebagging | Pollution Control Equipment | Miscellaneous (Pollution Control Equipment) | D1 | Forced - Immediate | 2023 | Other | BM | 650 | Fluidized Bed | SERC | Off-Peak | 397.4872 | 33.17 | 1 | 1 | 8651-Bag failures and rebagging | D1-Forced - Immediate | 650-Fluidized Bed
8651 | Bag failures and rebagging | Pollution Control Equipment | Miscellaneous (Pollution Control Equipment) | D1 | Forced - Immediate | 2023 | Coal | LI | 650 | Fluidized Bed | SERC | Summer | 20.8 | 4 | 1 | 1 | 8651-Bag failures and rebagging | D1-Forced - Immediate | 650-Fluidized Bed
8651 | Bag failures and rebagging | Pollution Control Equipment | Miscellaneous (Pollution Control Equipment) | D1 | Forced - Immediate | 2023 | Coal | CC | 650 | Fluidized Bed | SERC | Winter | 57.1013 | 10.64 | 1 | 1 | 8651-Bag failures and rebagging | D1-Forced - Immediate | 650-Fluidized Bed
8651 | Bag failures and rebagging | Pollution Control Equipment | Miscellaneous (Pollution Control Equipment) | D1 | Forced - Immediate | 2023 | Coal | LI | 650 | Fluidized Bed | SERC | Summer | 50 | 8 | 1 | 1 | 8651-Bag failures and rebagging | D1-Forced - Immediate | 650-Fluidized Bed
8651 | Bag failures and rebagging | Pollution Control Equipment | Miscellaneous (Pollution Control Equipment) | D1 | Forced - Immediate | 2023 | Coal | CC | 650 | Fluidized Bed | SERC | Off-Peak | 15.2166 | 83 | 1 | 1 | 8651-Bag failures and rebagging | D1-Forced - Immediate | 650-Fluidized Bed
8651 | Bag failures and rebagging | Pollution Control Equipment | Miscellaneous (Pollution Control Equipment) | D1 | Forced - Immediate | 2023 | Coal | LI | 650 | Fluidized Bed | SERC | Summer | 139.3333 | 11 | 1 | 1 | 8651-Bag failures and rebagging | D1-Forced - Immediate | 650-Fluidized Bed
8651 | Bag failures and rebagging | Pollution Control Equipment | Miscellaneous (Pollution Control Equipment) | D1 | Forced - Immediate | 2023 | Other | BM | 650 | Fluidized Bed | SERC | Off-Peak | 195.8775 | 13.65 | 1 | 1 | 8651-Bag failures and rebagging | D1-Forced - Immediate | 650-Fluidized Bed
8651 | Bag failures and rebagging | Pollution Control Equipment | Miscellaneous (Pollution Control Equipment) | D1 | Forced - Immediate | 2023 | Other | BM | 650 | Fluidized Bed | SERC | Off-Peak | 122.76 | 6.82 | 1 | 1 | 8651-Bag failures and rebagging | D1-Forced - Immediate | 650-Fluidized Bed
8651 | Bag failures and rebagging | Pollution Control Equipment | Miscellaneous (Pollution Control Equipment) | D1 | Forced - Immediate | 2023 | Coal | CC | 650 | Fluidized Bed | SERC | Off-Peak | 44.95 | 93 | 1 | 1 | 8651-Bag failures and rebagging | D1-Forced - Immediate | 650-Fluidized Bed
8651 | Bag failures and rebagging | Pollution Control Equipment | Miscellaneous (Pollution Control Equipment) | U1 | Forced - Immediate | 2023 | Coal | CC | 650 | Fluidized Bed | RFC | Off-Peak | 127.5 | 85 | 1 | 1 | 8651-Bag failures and rebagging | U1-Forced - Immediate | 650-Fluidized Bed
8651 | Bag failures and rebagging | Pollution Control Equipment | Miscellaneous (Pollution Control Equipment) | D1 | Forced - Immediate | 2023 | Coal | CC | 650 | Fluidized Bed | SERC | Off-Peak | 117.4833 | 133 | 1 | 1 | 8651-Bag failures and rebagging | D1-Forced - Immediate | 650-Fluidized Bed
8651 | Bag failures and rebagging | Pollution Control Equipment | Miscellaneous (Pollution Control Equipment) | D1 | Forced - Immediate | 2023 | Coal | LI | 650 | Fluidized Bed | SERC | Summer | 25.5 | 6 | 1 | 1 | 8651-Bag failures and rebagging | D1-Forced - Immediate | 650-Fluidized Bed
8651 | Bag failures and rebagging | Pollution Control Equipment | Miscellaneous (Pollution Control Equipment) | D1 | Forced - Immediate | 2023 | Coal | LI | 650 | Fluidized Bed | SERC | Summer | 224.6333 | 23 | 1 | 1 | 8651-Bag failures and rebagging | D1-Forced - Immediate | 650-Fluidized Bed
8651 | Bag failures and rebagging | Pollution Control Equipment | Miscellaneous (Pollution Control Equipment) | U1 | Forced - Immediate | 2023 | Other | BM | 650 | Fluidized Bed | SERC | Off-Peak | 1409.8333 | 55 | 1 | 1 | 8651-Bag failures and rebagging | U1-Forced - Immediate | 650-Fluidized Bed
8653 | Inflation and deflation fans and motors | Pollution Control Equipment | Miscellaneous (Pollution Control Equipment) | D1 | Forced - Immediate | 2023 | Coal | CC | 100 | Fossil-Steam | MRO | Summer | 367.5 | 30 | 1 | 1 | 8653-Inflation and deflation fans and motors | D1-Forced - Immediate | 100-Fossil-Steam
8653 | Inflation and deflation fans and motors | Pollution Control Equipment | Miscellaneous (Pollution Control Equipment) | D1 | Forced - Immediate | 2023 | Coal | CC | 100 | Fossil-Steam | MRO | Summer | 475 | 30 | 1 | 1 | 8653-Inflation and deflation fans and motors | D1-Forced - Immediate | 100-Fossil-Steam
8653 | Inflation and deflation fans and motors | Pollution Control Equipment | Miscellaneous (Pollution Control Equipment) | D1 | Forced - Immediate | 2023 | Coal | CC | 100 | Fossil-Steam | MRO | Summer | 426 | 30 | 1 | 1 | 8653-Inflation and deflation fans and motors | D1-Forced - Immediate | 100-Fossil-Steam
8653 | Inflation and deflation fans and motors | Pollution Control Equipment | Miscellaneous (Pollution Control Equipment) | D1 | Forced - Immediate | 2023 | Coal | CC | 100 | Fossil-Steam | MRO | Summer | 123.3333 | 20 | 1 | 1 | 8653-Inflation and deflation fans and motors | D1-Forced - Immediate | 100-Fossil-Steam
8653 | Inflation and deflation fans and motors | Pollution Control Equipment | Miscellaneous (Pollution Control Equipment) | D1 | Forced - Immediate | 2023 | Coal | CC | 100 | Fossil-Steam | MRO | Summer | 188 | 30 | 1 | 1 | 8653-Inflation and deflation fans and motors | D1-Forced - Immediate | 100-Fossil-Steam
8653 | Inflation and deflation fans and motors | Pollution Control Equipment | Miscellaneous (Pollution Control Equipment) | D1 | Forced - Immediate | 2023 | Coal | CC | 100 | Fossil-Steam | MRO | Summer | 117.25 | 15 | 1 | 1 | 8653-Inflation and deflation fans and motors | D1-Forced - Immediate | 100-Fossil-Steam
8653 | Inflation and deflation fans and motors | Pollution Control Equipment | Miscellaneous (Pollution Control Equipment) | D1 | Forced - Immediate | 2023 | Coal | CC | 100 | Fossil-Steam | MRO | Summer | 383 | 30 | 1 | 1 | 8653-Inflation and deflation fans and motors | D1-Forced - Immediate | 100-Fossil-Steam
8653 | Inflation and deflation fans and motors | Pollution Control Equipment | Miscellaneous (Pollution Control Equipment) | D1 | Forced - Immediate | 2023 | Coal | CC | 100 | Fossil-Steam | MRO | Summer | 279.5 | 30 | 1 | 1 | 8653-Inflation and deflation fans and motors | D1-Forced - Immediate | 100-Fossil-Steam
8653 | Inflation and deflation fans and motors | Pollution Control Equipment | Miscellaneous (Pollution Control Equipment) | D1 | Forced - Immediate | 2023 | Coal | CC | 100 | Fossil-Steam | MRO | Summer | 17842.5 | 30 | 1 | 1 | 8653-Inflation and deflation fans and motors | D1-Forced - Immediate | 100-Fossil-Steam
8653 | Inflation and deflation fans and motors | Pollution Control Equipment | Miscellaneous (Pollution Control Equipment) | D1 | Forced - Immediate | 2023 | Coal | CC | 100 | Fossil-Steam | MRO | Summer | 673.3333 | 40 | 1 | 1 | 8653-Inflation and deflation fans and motors | D1-Forced - Immediate | 100-Fossil-Steam
8653 | Inflation and deflation fans and motors | Pollution Control Equipment | Miscellaneous (Pollution Control Equipment) | D1 | Forced - Immediate | 2023 | Coal | CC | 100 | Fossil-Steam | MRO | Summer | 1087.3333 | 40 | 1 | 1 | 8653-Inflation and deflation fans and motors | D1-Forced - Immediate | 100-Fossil-Steam
8653 | Inflation and deflation fans and motors | Pollution Control Equipment | Miscellaneous (Pollution Control Equipment) | D1 | Forced - Immediate | 2023 | Coal | CC | 100 | Fossil-Steam | MRO | Summer | 106.3333 | 20 | 1 | 1 | 8653-Inflation and deflation fans and motors | D1-Forced - Immediate | 100-Fossil-Steam
8653 | Inflation and deflation fans and motors | Pollution Control Equipment | Miscellaneous (Pollution Control Equipment) | D1 | Forced - Immediate | 2023 | Coal | CC | 100 | Fossil-Steam | MRO | Off-Peak | 234.6667 | 20 | 1 | 1 | 8653-Inflation and deflation fans and motors | D1-Forced - Immediate | 100-Fossil-Steam
8653 | Inflation and deflation fans and motors | Pollution Control Equipment | Miscellaneous (Pollution Control Equipment) | D1 | Forced - Immediate | 2023 | Coal | CC | 100 | Fossil-Steam | MRO | Summer | 187.5 | 30 | 1 | 1 | 8653-Inflation and deflation fans and motors | D1-Forced - Immediate | 100-Fossil-Steam
8653 | Inflation and deflation fans and motors | Pollution Control Equipment | Miscellaneous (Pollution Control Equipment) | D1 | Forced - Immediate | 2023 | Coal | CC | 100 | Fossil-Steam | MRO | Summer | 207.5333 | 44 | 1 | 1 | 8653-Inflation and deflation fans and motors | D1-Forced - Immediate | 100-Fossil-Steam
8653 | Inflation and deflation fans and motors | Pollution Control Equipment | Miscellaneous (Pollution Control Equipment) | D1 | Forced - Immediate | 2023 | Coal | CC | 100 | Fossil-Steam | MRO | Summer | 117.5 | 15 | 1 | 1 | 8653-Inflation and deflation fans and motors | D1-Forced - Immediate | 100-Fossil-Steam
8653 | Inflation and deflation fans and motors | Pollution Control Equipment | Miscellaneous (Pollution Control Equipment) | D1 | Forced - Immediate | 2023 | Coal | CC | 100 | Fossil-Steam | MRO | Summer | 328.0666 | 37 | 1 | 1 | 8653-Inflation and deflation fans and motors | D1-Forced - Immediate | 100-Fossil-Steam
8653 | Inflation and deflation fans and motors | Pollution Control Equipment | Miscellaneous (Pollution Control Equipment) | D1 | Forced - Immediate | 2023 | Coal | CC | 100 | Fossil-Steam | MRO | Summer | 252.5 | 30 | 1 | 1 | 8653-Inflation and deflation fans and motors | D1-Forced - Immediate | 100-Fossil-Steam
8653 | Inflation and deflation fans and motors | Pollution Control Equipment | Miscellaneous (Pollution Control Equipment) | D1 | Forced - Immediate | 2023 | Coal | CC | 100 | Fossil-Steam | MRO | Winter | 113.75 | 15 | 1 | 1 | 8653-Inflation and deflation fans and motors | D1-Forced - Immediate | 100-Fossil-Steam
8653 | Inflation and deflation fans and motors | Pollution Control Equipment | Miscellaneous (Pollution Control Equipment) | D1 | Forced - Immediate | 2023 | Coal | CC | 100 | Fossil-Steam | MRO | Summer | 126.3333 | 20 | 1 | 1 | 8653-Inflation and deflation fans and motors | D1-Forced - Immediate | 100-Fossil-Steam
8653 | Inflation and deflation fans and motors | Pollution Control Equipment | Miscellaneous (Pollution Control Equipment) | D1 | Forced - Immediate | 2023 | Coal | CC | 100 | Fossil-Steam | MRO | Summer | 51.25 | 25 | 1 | 1 | 8653-Inflation and deflation fans and motors | D1-Forced - Immediate | 100-Fossil-Steam
8653 | Inflation and deflation fans and motors | Pollution Control Equipment | Miscellaneous (Pollution Control Equipment) | D1 | Forced - Immediate | 2023 | Coal | CC | 100 | Fossil-Steam | MRO | Summer | 282 | 20 | 1 | 1 | 8653-Inflation and deflation fans and motors | D1-Forced - Immediate | 100-Fossil-Steam
8654 | Baghouse booster fans and motors | Pollution Control Equipment | Miscellaneous (Pollution Control Equipment) | D1 | Forced - Immediate | 2023 | Coal | CC | 100 | Fossil-Steam | WECC | Off-Peak | 47 | 60 | 1 | 1 | 8654-Baghouse booster fans and motors | D1-Forced - Immediate | 100-Fossil-Steam
8654 | Baghouse booster fans and motors | Pollution Control Equipment | Miscellaneous (Pollution Control Equipment) | D1 | Forced - Immediate | 2023 | Coal | CC | 100 | Fossil-Steam | WECC | Off-Peak | 513.6667 | 20 | 1 | 1 | 8654-Baghouse booster fans and motors | D1-Forced - Immediate | 100-Fossil-Steam
8654 | Baghouse booster fans and motors | Pollution Control Equipment | Miscellaneous (Pollution Control Equipment) | D1 | Forced - Immediate | 2023 | Coal | CC | 100 | Fossil-Steam | WECC | Winter | 183.3333 | 20 | 1 | 1 | 8654-Baghouse booster fans and motors | D1-Forced - Immediate | 100-Fossil-Steam
8654 | Baghouse booster fans and motors | Pollution Control Equipment | Miscellaneous (Pollution Control Equipment) | D1 | Forced - Immediate | 2023 | Coal | CC | 100 | Fossil-Steam | WECC | Off-Peak | 1273.9999 | 195 | 1 | 1 | 8654-Baghouse booster fans and motors | D1-Forced - Immediate | 100-Fossil-Steam
8654 | Baghouse booster fans and motors | Pollution Control Equipment | Miscellaneous (Pollution Control Equipment) | D1 | Forced - Immediate | 2023 | Coal | CC | 100 | Fossil-Steam | WECC | Off-Peak | 3528.25 | 55 | 1 | 1 | 8654-Baghouse booster fans and motors | D1-Forced - Immediate | 100-Fossil-Steam
8654 | Baghouse booster fans and motors | Pollution Control Equipment | Miscellaneous (Pollution Control Equipment) | D1 | Forced - Immediate | 2023 | Coal | CC | 100 | Fossil-Steam | WECC | Off-Peak | 3964.5833 | 55 | 1 | 1 | 8654-Baghouse booster fans and motors | D1-Forced - Immediate | 100-Fossil-Steam
8654 | Baghouse booster fans and motors | Pollution Control Equipment | Miscellaneous (Pollution Control Equipment) | D1 | Forced - Immediate | 2023 | Coal | CC | 100 | Fossil-Steam | WECC | Winter | 457.3333 | 40 | 1 | 1 | 8654-Baghouse booster fans and motors | D1-Forced - Immediate | 100-Fossil-Steam
8654 | Baghouse booster fans and motors | Pollution Control Equipment | Miscellaneous (Pollution Control Equipment) | D1 | Forced - Immediate | 2023 | Coal | CC | 100 | Fossil-Steam | WECC | Off-Peak | 448.6666 | 40 | 1 | 1 | 8654-Baghouse booster fans and motors | D1-Forced - Immediate | 100-Fossil-Steam
8654 | Baghouse booster fans and motors | Pollution Control Equipment | Miscellaneous (Pollution Control Equipment) | D1 | Forced - Immediate | 2023 | Coal | CC | 100 | Fossil-Steam | WECC | Winter | 682.6666 | 40 | 1 | 1 | 8654-Baghouse booster fans and motors | D1-Forced - Immediate | 100-Fossil-Steam
8654 | Baghouse booster fans and motors | Pollution Control Equipment | Miscellaneous (Pollution Control Equipment) | D1 | Forced - Immediate | 2023 | Coal | CC | 100 | Fossil-Steam | WECC | Winter | 1510 | 50 | 1 | 1 | 8654-Baghouse booster fans and motors | D1-Forced - Immediate | 100-Fossil-Steam
8654 | Baghouse booster fans and motors | Pollution Control Equipment | Miscellaneous (Pollution Control Equipment) | D1 | Forced - Immediate | 2023 | Coal | CC | 100 | Fossil-Steam | WECC | Winter | 6729 | 60 | 1 | 1 | 8654-Baghouse booster fans and motors | D1-Forced - Immediate | 100-Fossil-Steam
8654 | Baghouse booster fans and motors | Pollution Control Equipment | Miscellaneous (Pollution Control Equipment) | D1 | Forced - Immediate | 2023 | Coal | CC | 100 | Fossil-Steam | WECC | Off-Peak | 1217.3333 | 220 | 1 | 1 | 8654-Baghouse booster fans and motors | D1-Forced - Immediate | 100-Fossil-Steam
8654 | Baghouse booster fans and motors | Pollution Control Equipment | Miscellaneous (Pollution Control Equipment) | D1 | Forced - Immediate | 2023 | Coal | CC | 100 | Fossil-Steam | WECC | Off-Peak | 3784 | 40 | 1 | 1 | 8654-Baghouse booster fans and motors | D1-Forced - Immediate | 100-Fossil-Steam
8654 | Baghouse booster fans and motors | Pollution Control Equipment | Miscellaneous (Pollution Control Equipment) | D1 | Forced - Immediate | 2023 | Coal | CC | 100 | Fossil-Steam | WECC | Winter | 4829.4166 | 85 | 1 | 1 | 8654-Baghouse booster fans and motors | D1-Forced - Immediate | 100-Fossil-Steam
8654 | Baghouse booster fans and motors | Pollution Control Equipment | Miscellaneous (Pollution Control Equipment) | D1 | Forced - Immediate | 2023 | Coal | CC | 100 | Fossil-Steam | WECC | Winter | 47 | 60 | 1 | 1 | 8654-Baghouse booster fans and motors | D1-Forced - Immediate | 100-Fossil-Steam
8654 | Baghouse booster fans and motors | Pollution Control Equipment | Miscellaneous (Pollution Control Equipment) | D1 | Forced - Immediate | 2023 | Coal | CC | 100 | Fossil-Steam | WECC | Off-Peak | 121.4166 | 155 | 1 | 1 | 8654-Baghouse booster fans and motors | D1-Forced - Immediate | 100-Fossil-Steam
8654 | Baghouse booster fans and motors | Pollution Control Equipment | Miscellaneous (Pollution Control Equipment) | D1 | Forced - Immediate | 2023 | Coal | CC | 100 | Fossil-Steam | WECC | Winter | 73 | 60 | 1 | 1 | 8654-Baghouse booster fans and motors | D1-Forced - Immediate | 100-Fossil-Steam
8654 | Baghouse booster fans and motors | Pollution Control Equipment | Miscellaneous (Pollution Control Equipment) | D1 | Forced - Immediate | 2023 | Coal | CC | 100 | Fossil-Steam | WECC | Winter | 690.8333 | 50 | 1 | 1 | 8654-Baghouse booster fans and motors | D1-Forced - Immediate | 100-Fossil-Steam
8654 | Baghouse booster fans and motors | Pollution Control Equipment | Miscellaneous (Pollution Control Equipment) | D1 | Forced - Immediate | 2023 | Coal | CC | 100 | Fossil-Steam | WECC | Winter | 4028.3333 | 50 | 1 | 1 | 8654-Baghouse booster fans and motors | D1-Forced - Immediate | 100-Fossil-Steam
8654 | Baghouse booster fans and motors | Pollution Control Equipment | Miscellaneous (Pollution Control Equipment) | D1 | Forced - Immediate | 2023 | Coal | CC | 100 | Fossil-Steam | WECC | Winter | 15.5 | 15 | 1 | 1 | 8654-Baghouse booster fans and motors | D1-Forced - Immediate | 100-Fossil-Steam
8654 | Baghouse booster fans and motors | Pollution Control Equipment | Miscellaneous (Pollution Control Equipment) | D1 | Forced - Immediate | 2023 | Coal | CC | 100 | Fossil-Steam | WECC | Summer | 246 | 246 | 1 | 1 | 8654-Baghouse booster fans and motors | D1-Forced - Immediate | 100-Fossil-Steam
8655 | Structural duct work and dampers | Pollution Control Equipment | Miscellaneous (Pollution Control Equipment) | D1 | Forced - Immediate | 2023 | Coal | LI | 100 | Fossil-Steam | MRO | Off-Peak | 84 | 70 | 1 | 1 | 8655-Structural duct work and dampers | D1-Forced - Immediate | 100-Fossil-Steam
8655 | Structural duct work and dampers | Pollution Control Equipment | Miscellaneous (Pollution Control Equipment) | D1 | Forced - Immediate | 2023 | Coal | CC | 100 | Fossil-Steam | SERC | Summer | 10466.82 | 9.94 | 1 | 1 | 8655-Structural duct work and dampers | D1-Forced - Immediate | 100-Fossil-Steam
8655 | Structural duct work and dampers | Pollution Control Equipment | Miscellaneous (Pollution Control Equipment) | U1 | Forced - Immediate | 2023 | Gas | PC | 650 | Fluidized Bed | RFC | Off-Peak | 2096.6666 | 136 | 1 | 1 | 8655-Structural duct work and dampers | U1-Forced - Immediate | 650-Fluidized Bed
8656 | Controls and instrumentation B | Pollution Control Equipment | Miscellaneous (Pollution Control Equipment) | D1 | Forced - Immediate | 2023 | Coal | CC | 100 | Fossil-Steam | MRO | Off-Peak | 369.75 | 85 | 1 | 1 | 8656-Controls and instrumentation B | D1-Forced - Immediate | 100-Fossil-Steam
8656 | Controls and instrumentation B | Pollution Control Equipment | Miscellaneous (Pollution Control Equipment) | D1 | Forced - Immediate | 2023 | Coal | CC | 100 | Fossil-Steam | MRO | Off-Peak | 2552.8 | 24 | 1 | 1 | 8656-Controls and instrumentation B | D1-Forced - Immediate | 100-Fossil-Steam
8656 | Controls and instrumentation B | Pollution Control Equipment | Miscellaneous (Pollution Control Equipment) | D1 | Forced - Immediate | 2023 | Gas | GG | 100 | Fossil-Steam | SERC | Off-Peak | 558.3332 | 134 | 1 | 1 | 8656-Controls and instrumentation B | D1-Forced - Immediate | 100-Fossil-Steam
8656 | Controls and instrumentation B | Pollution Control Equipment | Miscellaneous (Pollution Control Equipment) | U1 | Forced - Immediate | 2023 | Coal | CC | 100 | Fossil-Steam | SERC | Winter | 1308.7331 | 586 | 1 | 1 | 8656-Controls and instrumentation B | U1-Forced - Immediate | 100-Fossil-Steam
8656 | Controls and instrumentation B | Pollution Control Equipment | Miscellaneous (Pollution Control Equipment) | D1 | Forced - Immediate | 2023 | Coal | CC | 100 | Fossil-Steam | MRO | Summer | 45.255 | 129.3 | 1 | 1 | 8656-Controls and instrumentation B | D1-Forced - Immediate | 100-Fossil-Steam
8656 | Controls and instrumentation B | Pollution Control Equipment | Miscellaneous (Pollution Control Equipment) | U1 | Forced - Immediate | 2023 | Gas | GG | 100 | Fossil-Steam | RFC | Off-Peak | 16639.7831 | 629.5 | 1 | 1 | 8656-Controls and instrumentation B | U1-Forced - Immediate | 100-Fossil-Steam
8656 | Controls and instrumentation B | Pollution Control Equipment | Miscellaneous (Pollution Control Equipment) | U1 | Forced - Immediate | 2023 | Gas | GG | 300 | Gas Turbine/Jet Engine (Simple Cycle Operation) | RFC | Off-Peak | 39.75 | 53 | 1 | 1 | 8656-Controls and instrumentation B | U1-Forced - Immediate | 300-Gas Turbine/Jet Engine (Simple Cycle Operation)
8656 | Controls and instrumentation B | Pollution Control Equipment | Miscellaneous (Pollution Control Equipment) | U1 | Forced - Immediate | 2023 | Gas | GG | 300 | Gas Turbine/Jet Engine (Simple Cycle Operation) | RFC | Off-Peak | 143.1 | 53 | 1 | 1 | 8656-Controls and instrumentation B | U1-Forced - Immediate | 300-Gas Turbine/Jet Engine (Simple Cycle Operation)
8656 | Controls and instrumentation B | Pollution Control Equipment | Miscellaneous (Pollution Control Equipment) | U1 | Forced - Immediate | 2023 | Gas | GG | 300 | Gas Turbine/Jet Engine (Simple Cycle Operation) | RFC | Off-Peak | 3791.55 | 78.5 | 1 | 1 | 8656-Controls and instrumentation B | U1-Forced - Immediate | 300-Gas Turbine/Jet Engine (Simple Cycle Operation)
8656 | Controls and instrumentation B | Pollution Control Equipment | Miscellaneous (Pollution Control Equipment) | U1 | Forced - Immediate | 2023 | Gas | GG | 300 | Gas Turbine/Jet Engine (Simple Cycle Operation) | RFC | Off-Peak | 18534.7917 | 21.5 | 2 | 2 | 8656-Controls and instrumentation B | U1-Forced - Immediate | 300-Gas Turbine/Jet Engine (Simple Cycle Operation)
8656 | Controls and instrumentation B | Pollution Control Equipment | Miscellaneous (Pollution Control Equipment) | U1 | Forced - Immediate | 2023 | Gas | GG | 300 | Gas Turbine/Jet Engine (Simple Cycle Operation) | NPCC | Winter | 97.92 | 38.4 | 1 | 1 | 8656-Controls and instrumentation B | U1-Forced - Immediate | 300-Gas Turbine/Jet Engine (Simple Cycle Operation)
8656 | Controls and instrumentation B | Pollution Control Equipment | Miscellaneous (Pollution Control Equipment) | U1 | Forced - Immediate | 2023 | Gas | GG | 300 | Gas Turbine/Jet Engine (Simple Cycle Operation) | WECC | Winter | 141.4 | 42 | 1 | 1 | 8656-Controls and instrumentation B | U1-Forced - Immediate | 300-Gas Turbine/Jet Engine (Simple Cycle Operation)
8656 | Controls and instrumentation B | Pollution Control Equipment | Miscellaneous (Pollution Control Equipment) | U1 | Forced - Immediate | 2023 | Gas | GG | 300 | Gas Turbine/Jet Engine (Simple Cycle Operation) | RFC | Winter | 404 | 48 | 1 | 1 | 8656-Controls and instrumentation B | U1-Forced - Immediate | 300-Gas Turbine/Jet Engine (Simple Cycle Operation)
8656 | Controls and instrumentation B | Pollution Control Equipment | Miscellaneous (Pollution Control Equipment) | D1 | Forced - Immediate | 2023 | Gas | GG | 300 | Gas Turbine/Jet Engine (Simple Cycle Operation) | RFC | Off-Peak | 14 | 28 | 1 | 1 | 8656-Controls and instrumentation B | D1-Forced - Immediate | 300-Gas Turbine/Jet Engine (Simple Cycle Operation)
8656 | Controls and instrumentation B | Pollution Control Equipment | Miscellaneous (Pollution Control Equipment) | D1 | Forced - Immediate | 2023 | Gas | GG | 300 | Gas Turbine/Jet Engine (Simple Cycle Operation) | RFC | Off-Peak | 20.0666 | 28 | 1 | 1 | 8656-Controls and instrumentation B | D1-Forced - Immediate | 300-Gas Turbine/Jet Engine (Simple Cycle Operation)
8656 | Controls and instrumentation B | Pollution Control Equipment | Miscellaneous (Pollution Control Equipment) | D1 | Forced - Immediate | 2023 | Gas | GG | 300 | Gas Turbine/Jet Engine (Simple Cycle Operation) | RFC | Off-Peak | 35.4666 | 28 | 1 | 1 | 8656-Controls and instrumentation B | D1-Forced - Immediate | 300-Gas Turbine/Jet Engine (Simple Cycle Operation)
8656 | Controls and instrumentation B | Pollution Control Equipment | Miscellaneous (Pollution Control Equipment) | D1 | Forced - Immediate | 2023 | Gas | GG | 300 | Gas Turbine/Jet Engine (Simple Cycle Operation) | RFC | Off-Peak | 51.3333 | 28 | 1 | 1 | 8656-Controls and instrumentation B | D1-Forced - Immediate | 300-Gas Turbine/Jet Engine (Simple Cycle Operation)
8656 | Controls and instrumentation B | Pollution Control Equipment | Miscellaneous (Pollution Control Equipment) | D1 | Forced - Immediate | 2023 | Gas | GG | 300 | Gas Turbine/Jet Engine (Simple Cycle Operation) | RFC | Off-Peak | 33.1333 | 28 | 1 | 1 | 8656-Controls and instrumentation B | D1-Forced - Immediate | 300-Gas Turbine/Jet Engine (Simple Cycle Operation)
8656 | Controls and instrumentation B | Pollution Control Equipment | Miscellaneous (Pollution Control Equipment) | U1 | Forced - Immediate | 2023 | Gas | GG | 300 | Gas Turbine/Jet Engine (Simple Cycle Operation) | SERC | Summer | 3424.6733 | 45.4 | 1 | 1 | 8656-Controls and instrumentation B | U1-Forced - Immediate | 300-Gas Turbine/Jet Engine (Simple Cycle Operation)
8656 | Controls and instrumentation B | Pollution Control Equipment | Miscellaneous (Pollution Control Equipment) | U1 | Forced - Immediate | 2023 | Gas | GG | 300 | Gas Turbine/Jet Engine (Simple Cycle Operation) | SERC | Summer | 3425.43 | 45.4 | 1 | 1 | 8656-Controls and instrumentation B | U1-Forced - Immediate | 300-Gas Turbine/Jet Engine (Simple Cycle Operation)
8656 | Controls and instrumentation B | Pollution Control Equipment | Miscellaneous (Pollution Control Equipment) | U1 | Forced - Immediate | 2023 | Gas | GG | 300 | Gas Turbine/Jet Engine (Simple Cycle Operation) | WECC | Off-Peak | 64.1456 | 52.01 | 1 | 1 | 8656-Controls and instrumentation B | U1-Forced - Immediate | 300-Gas Turbine/Jet Engine (Simple Cycle Operation)
8656 | Controls and instrumentation B | Pollution Control Equipment | Miscellaneous (Pollution Control Equipment) | U1 | Forced - Immediate | 2023 | Gas | GG | 300 | Gas Turbine/Jet Engine (Simple Cycle Operation) | WECC | Off-Peak | 371.25 | 49.5 | 1 | 1 | 8656-Controls and instrumentation B | U1-Forced - Immediate | 300-Gas Turbine/Jet Engine (Simple Cycle Operation)
8656 | Controls and instrumentation B | Pollution Control Equipment | Miscellaneous (Pollution Control Equipment) | U1 | Forced - Immediate | 2023 | Gas | GG | 300 | Gas Turbine/Jet Engine (Simple Cycle Operation) | MRO | Off-Peak | 971.7 | 79 | 1 | 1 | 8656-Controls and instrumentation B | U1-Forced - Immediate | 300-Gas Turbine/Jet Engine (Simple Cycle Operation)
8656 | Controls and instrumentation B | Pollution Control Equipment | Miscellaneous (Pollution Control Equipment) | U1 | Forced - Immediate | 2023 | Gas | GG | 300 | Gas Turbine/Jet Engine (Simple Cycle Operation) | NPCC | Winter | 52.515 | 38.9 | 1 | 1 | 8656-Controls and instrumentation B | U1-Forced - Immediate | 300-Gas Turbine/Jet Engine (Simple Cycle Operation)
8656 | Controls and instrumentation B | Pollution Control Equipment | Miscellaneous (Pollution Control Equipment) | U1 | Forced - Immediate | 2023 | Gas | GG | 300 | Gas Turbine/Jet Engine (Simple Cycle Operation) | NPCC | Winter | 227.2 | 38.4 | 1 | 1 | 8656-Controls and instrumentation B | U1-Forced - Immediate | 300-Gas Turbine/Jet Engine (Simple Cycle Operation)
8656 | Controls and instrumentation B | Pollution Control Equipment | Miscellaneous (Pollution Control Equipment) | U1 | Forced - Immediate | 2023 | Gas | GG | 300 | Gas Turbine/Jet Engine (Simple Cycle Operation) | NPCC | Off-Peak | 41.3333 | 40 | 1 | 1 | 8656-Controls and instrumentation B | U1-Forced - Immediate | 300-Gas Turbine/Jet Engine (Simple Cycle Operation)
8656 | Controls and instrumentation B | Pollution Control Equipment | Miscellaneous (Pollution Control Equipment) | U1 | Forced - Immediate | 2023 | Gas | GG | 300 | Gas Turbine/Jet Engine (Simple Cycle Operation) | RFC | Off-Peak | 60.8 | 48 | 1 | 1 | 8656-Controls and instrumentation B | U1-Forced - Immediate | 300-Gas Turbine/Jet Engine (Simple Cycle Operation)
8656 | Controls and instrumentation B | Pollution Control Equipment | Miscellaneous (Pollution Control Equipment) | U1 | Forced - Immediate | 2023 | Gas | GG | 300 | Gas Turbine/Jet Engine (Simple Cycle Operation) | RFC | Off-Peak | 180 | 40 | 1 | 1 | 8656-Controls and instrumentation B | U1-Forced - Immediate | 300-Gas Turbine/Jet Engine (Simple Cycle Operation)
8656 | Controls and instrumentation B | Pollution Control Equipment | Miscellaneous (Pollution Control Equipment) | U1 | Forced - Immediate | 2023 | Gas | GG | 300 | Gas Turbine/Jet Engine (Simple Cycle Operation) | SERC | Off-Peak | 240.9 | 160.6 | 1 | 1 | 8656-Controls and instrumentation B | U1-Forced - Immediate | 300-Gas Turbine/Jet Engine (Simple Cycle Operation)
8656 | Controls and instrumentation B | Pollution Control Equipment | Miscellaneous (Pollution Control Equipment) | U1 | Forced - Immediate | 2023 | Gas | GG | 300 | Gas Turbine/Jet Engine (Simple Cycle Operation) | WECC | Off-Peak | 358.7667 | 47 | 1 | 1 | 8656-Controls and instrumentation B | U1-Forced - Immediate | 300-Gas Turbine/Jet Engine (Simple Cycle Operation)
8656 | Controls and instrumentation B | Pollution Control Equipment | Miscellaneous (Pollution Control Equipment) | U1 | Forced - Immediate | 2023 | Gas | GG | 300 | Gas Turbine/Jet Engine (Simple Cycle Operation) | RFC | Off-Peak | 42.4 | 53 | 1 | 1 | 8656-Controls and instrumentation B | U1-Forced - Immediate | 300-Gas Turbine/Jet Engine (Simple Cycle Operation)
8656 | Controls and instrumentation B | Pollution Control Equipment | Miscellaneous (Pollution Control Equipment) | U1 | Forced - Immediate | 2023 | Gas | GG | 300 | Gas Turbine/Jet Engine (Simple Cycle Operation) | WECC | Summer | 80.6667 | 44 | 1 | 1 | 8656-Controls and instrumentation B | U1-Forced - Immediate | 300-Gas Turbine/Jet Engine (Simple Cycle Operation)
8656 | Controls and instrumentation B | Pollution Control Equipment | Miscellaneous (Pollution Control Equipment) | U1 | Forced - Immediate | 2023 | Gas | GG | 300 | Gas Turbine/Jet Engine (Simple Cycle Operation) | WECC | Off-Peak | 14.1 | 47 | 1 | 1 | 8656-Controls and instrumentation B | U1-Forced - Immediate | 300-Gas Turbine/Jet Engine (Simple Cycle Operation)
8656 | Controls and instrumentation B | Pollution Control Equipment | Miscellaneous (Pollution Control Equipment) | U1 | Forced - Immediate | 2023 | Gas | GG | 300 | Gas Turbine/Jet Engine (Simple Cycle Operation) | MRO | Off-Peak | 96.1166 | 79 | 1 | 1 | 8656-Controls and instrumentation B | U1-Forced - Immediate | 300-Gas Turbine/Jet Engine (Simple Cycle Operation)
8656 | Controls and instrumentation B | Pollution Control Equipment | Miscellaneous (Pollution Control Equipment) | U1 | Forced - Immediate | 2023 | Gas | GG | 300 | Gas Turbine/Jet Engine (Simple Cycle Operation) | RFC | Off-Peak | 3486.8 | 184 | 1 | 1 | 8656-Controls and instrumentation B | U1-Forced - Immediate | 300-Gas Turbine/Jet Engine (Simple Cycle Operation)
8656 | Controls and instrumentation B | Pollution Control Equipment | Miscellaneous (Pollution Control Equipment) | U1 | Forced - Immediate | 2023 | Gas | GG | 300 | Gas Turbine/Jet Engine (Simple Cycle Operation) | RFC | Winter | 31.6667 | 50 | 1 | 1 | 8656-Controls and instrumentation B | U1-Forced - Immediate | 300-Gas Turbine/Jet Engine (Simple Cycle Operation)
8656 | Controls and instrumentation B | Pollution Control Equipment | Miscellaneous (Pollution Control Equipment) | U1 | Forced - Immediate | 2023 | Gas | GG | 300 | Gas Turbine/Jet Engine (Simple Cycle Operation) | RFC | Winter | 161.6 | 48 | 1 | 1 | 8656-Controls and instrumentation B | U1-Forced - Immediate | 300-Gas Turbine/Jet Engine (Simple Cycle Operation)
8656 | Controls and instrumentation B | Pollution Control Equipment | Miscellaneous (Pollution Control Equipment) | D1 | Forced - Immediate | 2023 | Gas | GG | 300 | Gas Turbine/Jet Engine (Simple Cycle Operation) | RFC | Off-Peak | 12.1333 | 28 | 1 | 1 | 8656-Controls and instrumentation B | D1-Forced - Immediate | 300-Gas Turbine/Jet Engine (Simple Cycle Operation)
8656 | Controls and instrumentation B | Pollution Control Equipment | Miscellaneous (Pollution Control Equipment) | D1 | Forced - Immediate | 2023 | Gas | GG | 300 | Gas Turbine/Jet Engine (Simple Cycle Operation) | SERC | Summer | 0 | 0 | 1 | 1 | 8656-Controls and instrumentation B | D1-Forced - Immediate | 300-Gas Turbine/Jet Engine (Simple Cycle Operation)
8656 | Controls and instrumentation B | Pollution Control Equipment | Miscellaneous (Pollution Control Equipment) | D1 | Forced - Immediate | 2023 | Oil | DI | 300 | Gas Turbine/Jet Engine (Simple Cycle Operation) | WECC | Off-Peak | 3058.2 | 36 | 1 | 1 | 8656-Controls and instrumentation B | D1-Forced - Immediate | 300-Gas Turbine/Jet Engine (Simple Cycle Operation)
8656 | Controls and instrumentation B | Pollution Control Equipment | Miscellaneous (Pollution Control Equipment) | U1 | Forced - Immediate | 2023 | Gas | GG | 300 | Gas Turbine/Jet Engine (Simple Cycle Operation) | RFC | Summer | 55.2 | 48 | 1 | 1 | 8656-Controls and instrumentation B | U1-Forced - Immediate | 300-Gas Turbine/Jet Engine (Simple Cycle Operation)
8656 | Controls and instrumentation B | Pollution Control Equipment | Miscellaneous (Pollution Control Equipment) | D1 | Forced - Immediate | 2023 | Gas | GG | 300 | Gas Turbine/Jet Engine (Simple Cycle Operation) | WECC | Off-Peak | 74.2775 | 27.01 | 1 | 1 | 8656-Controls and instrumentation B | D1-Forced - Immediate | 300-Gas Turbine/Jet Engine (Simple Cycle Operation)
8656 | Controls and instrumentation B | Pollution Control Equipment | Miscellaneous (Pollution Control Equipment) | D1 | Forced - Immediate | 2023 | Gas | GG | 300 | Gas Turbine/Jet Engine (Simple Cycle Operation) | NPCC | Winter | 4.28 | 21.4 | 1 | 1 | 8656-Controls and instrumentation B | D1-Forced - Immediate | 300-Gas Turbine/Jet Engine (Simple Cycle Operation)
8656 | Controls and instrumentation B | Pollution Control Equipment | Miscellaneous (Pollution Control Equipment) | U1 | Forced - Immediate | 2023 | Gas | GG | 300 | Gas Turbine/Jet Engine (Simple Cycle Operation) | MRO | Off-Peak | 783.4166 | 79 | 1 | 1 | 8656-Controls and instrumentation B | U1-Forced - Immediate | 300-Gas Turbine/Jet Engine (Simple Cycle Operation)
8656 | Controls and instrumentation B | Pollution Control Equipment | Miscellaneous (Pollution Control Equipment) | U1 | Forced - Immediate | 2023 | Gas | GG | 300 | Gas Turbine/Jet Engine (Simple Cycle Operation) | WECC | Off-Peak | 29.575 | 45.5 | 1 | 1 | 8656-Controls and instrumentation B | U1-Forced - Immediate | 300-Gas Turbine/Jet Engine (Simple Cycle Operation)
8656 | Controls and instrumentation B | Pollution Control Equipment | Miscellaneous (Pollution Control Equipment) | D1 | Forced - Immediate | 2023 | Gas | GG | 300 | Gas Turbine/Jet Engine (Simple Cycle Operation) | RFC | Off-Peak | 16.8 | 28 | 1 | 1 | 8656-Controls and instrumentation B | D1-Forced - Immediate | 300-Gas Turbine/Jet Engine (Simple Cycle Operation)
8656 | Controls and instrumentation B | Pollution Control Equipment | Miscellaneous (Pollution Control Equipment) | D1 | Forced - Immediate | 2023 | Gas | GG | 300 | Gas Turbine/Jet Engine (Simple Cycle Operation) | RFC | Off-Peak | 19.5 | 26 | 1 | 1 | 8656-Controls and instrumentation B | D1-Forced - Immediate | 300-Gas Turbine/Jet Engine (Simple Cycle Operation)
8656 | Controls and instrumentation B | Pollution Control Equipment | Miscellaneous (Pollution Control Equipment) | D1 | Forced - Immediate | 2023 | Gas | GG | 300 | Gas Turbine/Jet Engine (Simple Cycle Operation) | RFC | Off-Peak | 26.1333 | 28 | 1 | 1 | 8656-Controls and instrumentation B | D1-Forced - Immediate | 300-Gas Turbine/Jet Engine (Simple Cycle Operation)
8656 | Controls and instrumentation B | Pollution Control Equipment | Miscellaneous (Pollution Control Equipment) | D1 | Forced - Immediate | 2023 | Gas | GG | 300 | Gas Turbine/Jet Engine (Simple Cycle Operation) | RFC | Off-Peak | 36.8333 | 26 | 1 | 1 | 8656-Controls and instrumentation B | D1-Forced - Immediate | 300-Gas Turbine/Jet Engine (Simple Cycle Operation)
8656 | Controls and instrumentation B | Pollution Control Equipment | Miscellaneous (Pollution Control Equipment) | D1 | Forced - Immediate | 2023 | Gas | GG | 300 | Gas Turbine/Jet Engine (Simple Cycle Operation) | RFC | Off-Peak | 59.2666 | 28 | 1 | 1 | 8656-Controls and instrumentation B | D1-Forced - Immediate | 300-Gas Turbine/Jet Engine (Simple Cycle Operation)
8656 | Controls and instrumentation B | Pollution Control Equipment | Miscellaneous (Pollution Control Equipment) | U1 | Forced - Immediate | 2023 | Gas | GG | 300 | Gas Turbine/Jet Engine (Simple Cycle Operation) | WECC | Winter | 6.9667 | 38 | 1 | 1 | 8656-Controls and instrumentation B | U1-Forced - Immediate | 300-Gas Turbine/Jet Engine (Simple Cycle Operation)
8656 | Controls and instrumentation B | Pollution Control Equipment | Miscellaneous (Pollution Control Equipment) | D1 | Forced - Immediate | 2023 | Gas | GG | 300 | Gas Turbine/Jet Engine (Simple Cycle Operation) | RFC | Off-Peak | 291.2 | 28 | 1 | 1 | 8656-Controls and instrumentation B | D1-Forced - Immediate | 300-Gas Turbine/Jet Engine (Simple Cycle Operation)
8656 | Controls and instrumentation B | Pollution Control Equipment | Miscellaneous (Pollution Control Equipment) | U1 | Forced - Immediate | 2023 | Gas | GG | 300 | Gas Turbine/Jet Engine (Simple Cycle Operation) | WECC | Off-Peak | 197.1667 | 45.5 | 1 | 1 | 8656-Controls and instrumentation B | U1-Forced - Immediate | 300-Gas Turbine/Jet Engine (Simple Cycle Operation)
8656 | Controls and instrumentation B | Pollution Control Equipment | Miscellaneous (Pollution Control Equipment) | U1 | Forced - Immediate | 2023 | Gas | GG | 300 | Gas Turbine/Jet Engine (Simple Cycle Operation) | WECC | Off-Peak | 625.1 | 47 | 1 | 1 | 8656-Controls and instrumentation B | U1-Forced - Immediate | 300-Gas Turbine/Jet Engine (Simple Cycle Operation)
8656 | Controls and instrumentation B | Pollution Control Equipment | Miscellaneous (Pollution Control Equipment) | U1 | Forced - Immediate | 2023 | Gas | GG | 300 | Gas Turbine/Jet Engine (Simple Cycle Operation) | WECC | Summer | 18.2 | 45.5 | 1 | 1 | 8656-Controls and instrumentation B | U1-Forced - Immediate | 300-Gas Turbine/Jet Engine (Simple Cycle Operation)
8656 | Controls and instrumentation B | Pollution Control Equipment | Miscellaneous (Pollution Control Equipment) | U1 | Forced - Immediate | 2023 | Gas | GG | 300 | Gas Turbine/Jet Engine (Simple Cycle Operation) | WECC | Summer | 56 | 42 | 1 | 1 | 8656-Controls and instrumentation B | U1-Forced - Immediate | 300-Gas Turbine/Jet Engine (Simple Cycle Operation)
8656 | Controls and instrumentation B | Pollution Control Equipment | Miscellaneous (Pollution Control Equipment) | U1 | Forced - Immediate | 2023 | Gas | GG | 300 | Gas Turbine/Jet Engine (Simple Cycle Operation) | NPCC | Winter | 54.4 | 38.4 | 1 | 1 | 8656-Controls and instrumentation B | U1-Forced - Immediate | 300-Gas Turbine/Jet Engine (Simple Cycle Operation)
8656 | Controls and instrumentation B | Pollution Control Equipment | Miscellaneous (Pollution Control Equipment) | U1 | Forced - Immediate | 2023 | Gas | GG | 300 | Gas Turbine/Jet Engine (Simple Cycle Operation) | WECC | Winter | 283.1525 | 106.85 | 1 | 1 | 8656-Controls and instrumentation B | U1-Forced - Immediate | 300-Gas Turbine/Jet Engine (Simple Cycle Operation)
8656 | Controls and instrumentation B | Pollution Control Equipment | Miscellaneous (Pollution Control Equipment) | D1 | Forced - Immediate | 2023 | Gas | GG | 300 | Gas Turbine/Jet Engine (Simple Cycle Operation) | RFC | Off-Peak | 379.8666 | 28 | 1 | 1 | 8656-Controls and instrumentation B | D1-Forced - Immediate | 300-Gas Turbine/Jet Engine (Simple Cycle Operation)
8656 | Controls and instrumentation B | Pollution Control Equipment | Miscellaneous (Pollution Control Equipment) | U1 | Forced - Immediate | 2023 | Gas | GG | 300 | Gas Turbine/Jet Engine (Simple Cycle Operation) | RFC | Off-Peak | 15.0166 | 53 | 1 | 1 | 8656-Controls and instrumentation B | U1-Forced - Immediate | 300-Gas Turbine/Jet Engine (Simple Cycle Operation)
8656 | Controls and instrumentation B | Pollution Control Equipment | Miscellaneous (Pollution Control Equipment) | U1 | Forced - Immediate | 2023 | Gas | GG | 300 | Gas Turbine/Jet Engine (Simple Cycle Operation) | MRO | Off-Peak | 1123.1166 | 79 | 1 | 1 | 8656-Controls and instrumentation B | U1-Forced - Immediate | 300-Gas Turbine/Jet Engine (Simple Cycle Operation)
8656 | Controls and instrumentation B | Pollution Control Equipment | Miscellaneous (Pollution Control Equipment) | U1 | Forced - Immediate | 2023 | Gas | GG | 300 | Gas Turbine/Jet Engine (Simple Cycle Operation) | TRE | Summer | 61.3333 | 46 | 1 | 1 | 8656-Controls and instrumentation B | U1-Forced - Immediate | 300-Gas Turbine/Jet Engine (Simple Cycle Operation)
8656 | Controls and instrumentation B | Pollution Control Equipment | Miscellaneous (Pollution Control Equipment) | U1 | Forced - Immediate | 2023 | Gas | GG | 300 | Gas Turbine/Jet Engine (Simple Cycle Operation) | WECC | Summer | 173.6 | 42 | 1 | 1 | 8656-Controls and instrumentation B | U1-Forced - Immediate | 300-Gas Turbine/Jet Engine (Simple Cycle Operation)
8656 | Controls and instrumentation B | Pollution Control Equipment | Miscellaneous (Pollution Control Equipment) | U1 | Forced - Immediate | 2023 | Gas | GG | 300 | Gas Turbine/Jet Engine (Simple Cycle Operation) | WECC | Winter | 379.96 | 47.2 | 1 | 1 | 8656-Controls and instrumentation B | U1-Forced - Immediate | 300-Gas Turbine/Jet Engine (Simple Cycle Operation)
8656 | Controls and instrumentation B | Pollution Control Equipment | Miscellaneous (Pollution Control Equipment) | D1 | Forced - Immediate | 2023 | Gas | GG | 300 | Gas Turbine/Jet Engine (Simple Cycle Operation) | MRO | Summer | 5.5 | 30 | 1 | 2 | 8656-Controls and instrumentation B | D1-Forced - Immediate | 300-Gas Turbine/Jet Engine (Simple Cycle Operation)
8656 | Controls and instrumentation B | Pollution Control Equipment | Miscellaneous (Pollution Control Equipment) | D1 | Forced - Immediate | 2023 | Gas | GG | 300 | Gas Turbine/Jet Engine (Simple Cycle Operation) | NPCC | Winter | 3.65 | 21.9 | 1 | 1 | 8656-Controls and instrumentation B | D1-Forced - Immediate | 300-Gas Turbine/Jet Engine (Simple Cycle Operation)
8656 | Controls and instrumentation B | Pollution Control Equipment | Miscellaneous (Pollution Control Equipment) | U1 | Forced - Immediate | 2023 | Gas | GG | 300 | Gas Turbine/Jet Engine (Simple Cycle Operation) | NPCC | Off-Peak | 15.3333 | 40 | 1 | 1 | 8656-Controls and instrumentation B | U1-Forced - Immediate | 300-Gas Turbine/Jet Engine (Simple Cycle Operation)
8656 | Controls and instrumentation B | Pollution Control Equipment | Miscellaneous (Pollution Control Equipment) | U1 | Forced - Immediate | 2023 | Gas | GG | 300 | Gas Turbine/Jet Engine (Simple Cycle Operation) | WECC | Off-Peak | 39.6445 | 50.61 | 1 | 1 | 8656-Controls and instrumentation B | U1-Forced - Immediate | 300-Gas Turbine/Jet Engine (Simple Cycle Operation)
8656 | Controls and instrumentation B | Pollution Control Equipment | Miscellaneous (Pollution Control Equipment) | U1 | Forced - Immediate | 2023 | Gas | GG | 300 | Gas Turbine/Jet Engine (Simple Cycle Operation) | RFC | Off-Peak | 98.9333 | 53 | 1 | 1 | 8656-Controls and instrumentation B | U1-Forced - Immediate | 300-Gas Turbine/Jet Engine (Simple Cycle Operation)
8657 | Ash handling system and hoppers | Pollution Control Equipment | Miscellaneous (Pollution Control Equipment) | D1 | Forced - Immediate | 2023 | Coal | CC | 100 | Fossil-Steam | WECC | Summer | 7969.0333 | 98 | 1 | 1 | 8657-Ash handling system and hoppers | D1-Forced - Immediate | 100-Fossil-Steam
8657 | Ash handling system and hoppers | Pollution Control Equipment | Miscellaneous (Pollution Control Equipment) | D1 | Forced - Immediate | 2023 | Coal | CC | 100 | Fossil-Steam | SERC | Off-Peak | 990 | 330 | 1 | 1 | 8657-Ash handling system and hoppers | D1-Forced - Immediate | 100-Fossil-Steam
8657 | Ash handling system and hoppers | Pollution Control Equipment | Miscellaneous (Pollution Control Equipment) | D1 | Forced - Immediate | 2023 | Coal | CC | 100 | Fossil-Steam | MRO | Summer | 131 | 30 | 1 | 1 | 8657-Ash handling system and hoppers | D1-Forced - Immediate | 100-Fossil-Steam
8657 | Ash handling system and hoppers | Pollution Control Equipment | Miscellaneous (Pollution Control Equipment) | D1 | Forced - Immediate | 2023 | Coal | CC | 100 | Fossil-Steam | WECC | Winter | 948 | 316 | 1 | 1 | 8657-Ash handling system and hoppers | D1-Forced - Immediate | 100-Fossil-Steam
8657 | Ash handling system and hoppers | Pollution Control Equipment | Miscellaneous (Pollution Control Equipment) | D1 | Forced - Immediate | 2023 | Coal | CC | 100 | Fossil-Steam | WECC | Summer | 311.75 | 145 | 1 | 1 | 8657-Ash handling system and hoppers | D1-Forced - Immediate | 100-Fossil-Steam
8657 | Ash handling system and hoppers | Pollution Control Equipment | Miscellaneous (Pollution Control Equipment) | D1 | Forced - Immediate | 2023 | Coal | CC | 100 | Fossil-Steam | WECC | Summer | 5032.4999 | 198 | 1 | 1 | 8657-Ash handling system and hoppers | D1-Forced - Immediate | 100-Fossil-Steam
8657 | Ash handling system and hoppers | Pollution Control Equipment | Miscellaneous (Pollution Control Equipment) | D1 | Forced - Immediate | 2023 | Coal | CC | 100 | Fossil-Steam | WECC | Winter | 990 | 66 | 1 | 1 | 8657-Ash handling system and hoppers | D1-Forced - Immediate | 100-Fossil-Steam
8657 | Ash handling system and hoppers | Pollution Control Equipment | Miscellaneous (Pollution Control Equipment) | D2 | Forced - Delayed | 2023 | Coal | CC | 100 | Fossil-Steam | RFC | Off-Peak | 1457.7 | 226 | 1 | 1 | 8657-Ash handling system and hoppers | D2-Forced - Delayed | 100-Fossil-Steam
8657 | Ash handling system and hoppers | Pollution Control Equipment | Miscellaneous (Pollution Control Equipment) | D1 | Forced - Immediate | 2023 | Coal | CC | 100 | Fossil-Steam | RFC | Off-Peak | 620.67 | 243.4 | 1 | 1 | 8657-Ash handling system and hoppers | D1-Forced - Immediate | 100-Fossil-Steam
8657 | Ash handling system and hoppers | Pollution Control Equipment | Miscellaneous (Pollution Control Equipment) | D1 | Forced - Immediate | 2023 | Coal | CC | 100 | Fossil-Steam | WECC | Summer | 156 | 45 | 1 | 1 | 8657-Ash handling system and hoppers | D1-Forced - Immediate | 100-Fossil-Steam
8657 | Ash handling system and hoppers | Pollution Control Equipment | Miscellaneous (Pollution Control Equipment) | D1 | Forced - Immediate | 2023 | Other | WD | 100 | Fossil-Steam | NPCC | Summer | 17.5275 | 7.79 | 1 | 1 | 8657-Ash handling system and hoppers | D1-Forced - Immediate | 100-Fossil-Steam
8657 | Ash handling system and hoppers | Pollution Control Equipment | Miscellaneous (Pollution Control Equipment) | D1 | Forced - Immediate | 2023 | Other | WD | 100 | Fossil-Steam | NPCC | Summer | 19.552 | 7.52 | 1 | 1 | 8657-Ash handling system and hoppers | D1-Forced - Immediate | 100-Fossil-Steam
8657 | Ash handling system and hoppers | Pollution Control Equipment | Miscellaneous (Pollution Control Equipment) | D1 | Forced - Immediate | 2023 | Coal | CC | 100 | Fossil-Steam | WECC | Summer | 13752.0833 | 205 | 1 | 1 | 8657-Ash handling system and hoppers | D1-Forced - Immediate | 100-Fossil-Steam
8657 | Ash handling system and hoppers | Pollution Control Equipment | Miscellaneous (Pollution Control Equipment) | D1 | Forced - Immediate | 2023 | Coal | CC | 100 | Fossil-Steam | MRO | Off-Peak | 3224.9999 | 225 | 1 | 1 | 8657-Ash handling system and hoppers | D1-Forced - Immediate | 100-Fossil-Steam
8657 | Ash handling system and hoppers | Pollution Control Equipment | Miscellaneous (Pollution Control Equipment) | D1 | Forced - Immediate | 2023 | Coal | CC | 100 | Fossil-Steam | WECC | Summer | 729.6 | 128 | 1 | 1 | 8657-Ash handling system and hoppers | D1-Forced - Immediate | 100-Fossil-Steam
8657 | Ash handling system and hoppers | Pollution Control Equipment | Miscellaneous (Pollution Control Equipment) | D1 | Forced - Immediate | 2023 | Coal | CC | 100 | Fossil-Steam | WECC | Summer | 829.8666 | 128 | 1 | 1 | 8657-Ash handling system and hoppers | D1-Forced - Immediate | 100-Fossil-Steam
8657 | Ash handling system and hoppers | Pollution Control Equipment | Miscellaneous (Pollution Control Equipment) | U1 | Forced - Immediate | 2023 | Coal | CC | 100 | Fossil-Steam | MRO | Off-Peak | 115561.9162 | 745 | 1 | 1 | 8657-Ash handling system and hoppers | U1-Forced - Immediate | 100-Fossil-Steam
8657 | Ash handling system and hoppers | Pollution Control Equipment | Miscellaneous (Pollution Control Equipment) | D1 | Forced - Immediate | 2023 | Coal | CC | 100 | Fossil-Steam | RFC | Off-Peak | 96670.2 | 226.5 | 1 | 1 | 8657-Ash handling system and hoppers | D1-Forced - Immediate | 100-Fossil-Steam
8657 | Ash handling system and hoppers | Pollution Control Equipment | Miscellaneous (Pollution Control Equipment) | D1 | Forced - Immediate | 2023 | Coal | CC | 100 | Fossil-Steam | WECC | Summer | 611.5833 | 205 | 1 | 1 | 8657-Ash handling system and hoppers | D1-Forced - Immediate | 100-Fossil-Steam
8657 | Ash handling system and hoppers | Pollution Control Equipment | Miscellaneous (Pollution Control Equipment) | D1 | Forced - Immediate | 2023 | Coal | CC | 100 | Fossil-Steam | MRO | Summer | 679.9998 | 300 | 1 | 1 | 8657-Ash handling system and hoppers | D1-Forced - Immediate | 100-Fossil-Steam
8657 | Ash handling system and hoppers | Pollution Control Equipment | Miscellaneous (Pollution Control Equipment) | D1 | Forced - Immediate | 2023 | Coal | CC | 100 | Fossil-Steam | WECC | Summer | 2680.8 | 48 | 1 | 1 | 8657-Ash handling system and hoppers | D1-Forced - Immediate | 100-Fossil-Steam
8657 | Ash handling system and hoppers | Pollution Control Equipment | Miscellaneous (Pollution Control Equipment) | U1 | Forced - Immediate | 2023 | Coal | OS | 100 | Fossil-Steam | NPCC | Off-Peak | 16488.8867 | 22.16 | 1 | 1 | 8657-Ash handling system and hoppers | U1-Forced - Immediate | 100-Fossil-Steam
8657 | Ash handling system and hoppers | Pollution Control Equipment | Miscellaneous (Pollution Control Equipment) | D1 | Forced - Immediate | 2023 | Coal | CC | 100 | Fossil-Steam | RFC | Winter | 1280.6666 | 40 | 1 | 1 | 8657-Ash handling system and hoppers | D1-Forced - Immediate | 100-Fossil-Steam
8657 | Ash handling system and hoppers | Pollution Control Equipment | Miscellaneous (Pollution Control Equipment) | U1 | Forced - Immediate | 2023 | Other | WD | 100 | Fossil-Steam | NPCC | Winter | 3765.3 | 46.2 | 1 | 1 | 8657-Ash handling system and hoppers | U1-Forced - Immediate | 100-Fossil-Steam
8657 | Ash handling system and hoppers | Pollution Control Equipment | Miscellaneous (Pollution Control Equipment) | D1 | Forced - Immediate | 2023 | Other | BM | 650 | Fluidized Bed | WECC | Off-Peak | 7.5 | 2.5 | 1 | 1 | 8657-Ash handling system and hoppers | D1-Forced - Immediate | 650-Fluidized Bed
8657 | Ash handling system and hoppers | Pollution Control Equipment | Miscellaneous (Pollution Control Equipment) | D1 | Forced - Immediate | 2023 | Other | BM | 650 | Fluidized Bed | WECC | Off-Peak | 181.44 | 5.67 | 1 | 1 | 8657-Ash handling system and hoppers | D1-Forced - Immediate | 650-Fluidized Bed
8657 | Ash handling system and hoppers | Pollution Control Equipment | Miscellaneous (Pollution Control Equipment) | D1 | Forced - Immediate | 2023 | Other | BM | 650 | Fluidized Bed | SERC | Off-Peak | 845.46 | 6.71 | 1 | 1 | 8657-Ash handling system and hoppers | D1-Forced - Immediate | 650-Fluidized Bed
8657 | Ash handling system and hoppers | Pollution Control Equipment | Miscellaneous (Pollution Control Equipment) | D1 | Forced - Immediate | 2023 | Coal | OS | 800 | Miscellaneous | NPCC | Off-Peak | 385 | 55 | 1 | 1 | 8657-Ash handling system and hoppers | D1-Forced - Immediate | 800-Miscellaneous
8670 | Emission monitors (other than CEMS) A | Pollution Control Equipment | Miscellaneous (Pollution Control Equipment) | D1 | Forced - Immediate | 2023 | Coal | OS | 800 | Miscellaneous | NPCC | Summer | 35 | 7 | 1 | 1 | 8670-Emission monitors (other than CEMS) A | D1-Forced - Immediate | 800-Miscellaneous
8670 | Emission monitors (other than CEMS) A | Pollution Control Equipment | Miscellaneous (Pollution Control Equipment) | D1 | Forced - Immediate | 2023 | Coal | OS | 800 | Miscellaneous | NPCC | Summer | 167.8833 | 7 | 1 | 1 | 8670-Emission monitors (other than CEMS) A | D1-Forced - Immediate | 800-Miscellaneous
8670 | Emission monitors (other than CEMS) A | Pollution Control Equipment | Miscellaneous (Pollution Control Equipment) | D1 | Forced - Immediate | 2023 | Coal | OS | 800 | Miscellaneous | NPCC | Summer | 959.8333 | 10 | 1 | 1 | 8670-Emission monitors (other than CEMS) A | D1-Forced - Immediate | 800-Miscellaneous
8699 | Other miscellaneous pollution control equipment problems | Pollution Control Equipment | Miscellaneous (Pollution Control Equipment) | D1 | Forced - Immediate | 2023 | Coal | CC | 100 | Fossil-Steam | SERC | Off-Peak | 779.1665 | 250 | 1 | 1 | 8699-Other miscellaneous pollution control equipment problems | D1-Forced - Immediate | 100-Fossil-Steam
8699 | Other miscellaneous pollution control equipment problems | Pollution Control Equipment | Miscellaneous (Pollution Control Equipment) | D1 | Forced - Immediate | 2023 | Coal | CC | 100 | Fossil-Steam | MRO | Summer | 782.4878 | 263.76 | 1 | 1 | 8699-Other miscellaneous pollution control equipment problems | D1-Forced - Immediate | 100-Fossil-Steam
8699 | Other miscellaneous pollution control equipment problems | Pollution Control Equipment | Miscellaneous (Pollution Control Equipment) | D1 | Forced - Immediate | 2023 | Coal | CC | 100 | Fossil-Steam | RFC | Summer | 2163.7499 | 225 | 1 | 1 | 8699-Other miscellaneous pollution control equipment problems | D1-Forced - Immediate | 100-Fossil-Steam
8699 | Other miscellaneous pollution control equipment problems | Pollution Control Equipment | Miscellaneous (Pollution Control Equipment) | U2 | Forced - Delayed | 2023 | Coal | CC | 100 | Fossil-Steam | RFC | Winter | 32733.455 | 335.9 | 1 | 1 | 8699-Other miscellaneous pollution control equipment problems | U2-Forced - Delayed | 100-Fossil-Steam
8699 | Other miscellaneous pollution control equipment problems | Pollution Control Equipment | Miscellaneous (Pollution Control Equipment) | D1 | Forced - Immediate | 2023 | Coal | CC | 100 | Fossil-Steam | MRO | Summer | 60.28 | 65.76 | 1 | 1 | 8699-Other miscellaneous pollution control equipment problems | D1-Forced - Immediate | 100-Fossil-Steam
8699 | Other miscellaneous pollution control equipment problems | Pollution Control Equipment | Miscellaneous (Pollution Control Equipment) | D1 | Forced - Immediate | 2023 | Coal | CC | 100 | Fossil-Steam | MRO | Summer | 172.5 | 30 | 1 | 1 | 8699-Other miscellaneous pollution control equipment problems | D1-Forced - Immediate | 100-Fossil-Steam
8699 | Other miscellaneous pollution control equipment problems | Pollution Control Equipment | Miscellaneous (Pollution Control Equipment) | D1 | Forced - Immediate | 2023 | Coal | CC | 100 | Fossil-Steam | MRO | Summer | 21.92 | 65.76 | 1 | 1 | 8699-Other miscellaneous pollution control equipment problems | D1-Forced - Immediate | 100-Fossil-Steam
8699 | Other miscellaneous pollution control equipment problems | Pollution Control Equipment | Miscellaneous (Pollution Control Equipment) | D1 | Forced - Immediate | 2023 | Coal | CC | 100 | Fossil-Steam | RFC | Summer | 78 | 78 | 1 | 1 | 8699-Other miscellaneous pollution control equipment problems | D1-Forced - Immediate | 100-Fossil-Steam
8699 | Other miscellaneous pollution control equipment problems | Pollution Control Equipment | Miscellaneous (Pollution Control Equipment) | D1 | Forced - Immediate | 2023 | Coal | CC | 100 | Fossil-Steam | MRO | Off-Peak | 224.75 | 15 | 1 | 1 | 8699-Other miscellaneous pollution control equipment problems | D1-Forced - Immediate | 100-Fossil-Steam
8699 | Other miscellaneous pollution control equipment problems | Pollution Control Equipment | Miscellaneous (Pollution Control Equipment) | D1 | Forced - Immediate | 2023 | Coal | CC | 100 | Fossil-Steam | MRO | Summer | 920.8333 | 125 | 1 | 1 | 8699-Other miscellaneous pollution control equipment problems | D1-Forced - Immediate | 100-Fossil-Steam
8699 | Other miscellaneous pollution control equipment problems | Pollution Control Equipment | Miscellaneous (Pollution Control Equipment) | D1 | Forced - Immediate | 2023 | Coal | CC | 100 | Fossil-Steam | RFC | Winter | 842.785 | 230.9 | 1 | 1 | 8699-Other miscellaneous pollution control equipment problems | D1-Forced - Immediate | 100-Fossil-Steam
8699 | Other miscellaneous pollution control equipment problems | Pollution Control Equipment | Miscellaneous (Pollution Control Equipment) | D1 | Forced - Immediate | 2023 | Coal | CC | 100 | Fossil-Steam | RFC | Summer | 11071.2498 | 255 | 1 | 1 | 8699-Other miscellaneous pollution control equipment problems | D1-Forced - Immediate | 100-Fossil-Steam
8699 | Other miscellaneous pollution control equipment problems | Pollution Control Equipment | Miscellaneous (Pollution Control Equipment) | D1 | Forced - Immediate | 2023 | Coal | CC | 100 | Fossil-Steam | RFC | Summer | 2743.9132 | 440.2 | 1 | 1 | 8699-Other miscellaneous pollution control equipment problems | D1-Forced - Immediate | 100-Fossil-Steam
8699 | Other miscellaneous pollution control equipment problems | Pollution Control Equipment | Miscellaneous (Pollution Control Equipment) | D1 | Forced - Immediate | 2023 | Coal | CC | 100 | Fossil-Steam | MRO | Winter | 151 | 60 | 1 | 1 | 8699-Other miscellaneous pollution control equipment problems | D1-Forced - Immediate | 100-Fossil-Steam
8699 | Other miscellaneous pollution control equipment problems | Pollution Control Equipment | Miscellaneous (Pollution Control Equipment) | U1 | Forced - Immediate | 2023 | Coal | CC | 100 | Fossil-Steam | RFC | Summer | 14817.4166 | 330.5 | 1 | 1 | 8699-Other miscellaneous pollution control equipment problems | U1-Forced - Immediate | 100-Fossil-Steam
8699 | Other miscellaneous pollution control equipment problems | Pollution Control Equipment | Miscellaneous (Pollution Control Equipment) | D1 | Forced - Immediate | 2023 | Coal | CC | 100 | Fossil-Steam | RFC | Summer | 5209.9999 | 120 | 1 | 1 | 8699-Other miscellaneous pollution control equipment problems | D1-Forced - Immediate | 100-Fossil-Steam
8699 | Other miscellaneous pollution control equipment problems | Pollution Control Equipment | Miscellaneous (Pollution Control Equipment) | D1 | Forced - Immediate | 2023 | Coal | CC | 100 | Fossil-Steam | MRO | Summer | 2048.886 | 278.76 | 1 | 1 | 8699-Other miscellaneous pollution control equipment problems | D1-Forced - Immediate | 100-Fossil-Steam
8699 | Other miscellaneous pollution control equipment problems | Pollution Control Equipment | Miscellaneous (Pollution Control Equipment) | D1 | Forced - Immediate | 2023 | Coal | CC | 100 | Fossil-Steam | MRO | Summer | 2329 | 60 | 1 | 1 | 8699-Other miscellaneous pollution control equipment problems | D1-Forced - Immediate | 100-Fossil-Steam
8699 | Other miscellaneous pollution control equipment problems | Pollution Control Equipment | Miscellaneous (Pollution Control Equipment) | D1 | Forced - Immediate | 2023 | Coal | CC | 100 | Fossil-Steam | WECC | Off-Peak | 17.3333 | 13 | 1 | 1 | 8699-Other miscellaneous pollution control equipment problems | D1-Forced - Immediate | 100-Fossil-Steam
8699 | Other miscellaneous pollution control equipment problems | Pollution Control Equipment | Miscellaneous (Pollution Control Equipment) | U3 | Forced - Postponed | 2023 | Gas | GG | 100 | Fossil-Steam | WECC | Off-Peak | 49088.5 | 310 | 1 | 1 | 8699-Other miscellaneous pollution control equipment problems | U3-Forced - Postponed | 100-Fossil-Steam
8699 | Other miscellaneous pollution control equipment problems | Pollution Control Equipment | Miscellaneous (Pollution Control Equipment) | D1 | Forced - Immediate | 2023 | Coal | CC | 100 | Fossil-Steam | RFC | Summer | 304.4166 | 140.5 | 1 | 1 | 8699-Other miscellaneous pollution control equipment problems | D1-Forced - Immediate | 100-Fossil-Steam
8699 | Other miscellaneous pollution control equipment problems | Pollution Control Equipment | Miscellaneous (Pollution Control Equipment) | D3 | Forced - Postponed | 2023 | Coal | CC | 100 | Fossil-Steam | MRO | Summer | 85.3333 | 20 | 1 | 1 | 8699-Other miscellaneous pollution control equipment problems | D3-Forced - Postponed | 100-Fossil-Steam
8699 | Other miscellaneous pollution control equipment problems | Pollution Control Equipment | Miscellaneous (Pollution Control Equipment) | U1 | Forced - Immediate | 2023 | Coal | CC | 100 | Fossil-Steam | MRO | Summer | 11507.296 | 388.76 | 1 | 1 | 8699-Other miscellaneous pollution control equipment problems | U1-Forced - Immediate | 100-Fossil-Steam
8699 | Other miscellaneous pollution control equipment problems | Pollution Control Equipment | Miscellaneous (Pollution Control Equipment) | D1 | Forced - Immediate | 2023 | Coal | CC | 100 | Fossil-Steam | MRO | Off-Peak | 1091 | 60 | 1 | 1 | 8699-Other miscellaneous pollution control equipment problems | D1-Forced - Immediate | 100-Fossil-Steam
8699 | Other miscellaneous pollution control equipment problems | Pollution Control Equipment | Miscellaneous (Pollution Control Equipment) | D1 | Forced - Immediate | 2023 | Coal | CC | 100 | Fossil-Steam | MRO | Summer | 107.5 | 50 | 1 | 1 | 8699-Other miscellaneous pollution control equipment problems | D1-Forced - Immediate | 100-Fossil-Steam
8699 | Other miscellaneous pollution control equipment problems | Pollution Control Equipment | Miscellaneous (Pollution Control Equipment) | D3 | Forced - Postponed | 2023 | Coal | CC | 100 | Fossil-Steam | MRO | Summer | 1271 | 60 | 1 | 1 | 8699-Other miscellaneous pollution control equipment problems | D3-Forced - Postponed | 100-Fossil-Steam
8699 | Other miscellaneous pollution control equipment problems | Pollution Control Equipment | Miscellaneous (Pollution Control Equipment) | D1 | Forced - Immediate | 2023 | Coal | CC | 100 | Fossil-Steam | RFC | Off-Peak | 692.1 | 230.7 | 1 | 1 | 8699-Other miscellaneous pollution control equipment problems | D1-Forced - Immediate | 100-Fossil-Steam
8699 | Other miscellaneous pollution control equipment problems | Pollution Control Equipment | Miscellaneous (Pollution Control Equipment) | U3 | Forced - Postponed | 2023 | Gas | GG | 100 | Fossil-Steam | WECC | Summer | 169998.8332 | 310 | 1 | 1 | 8699-Other miscellaneous pollution control equipment problems | U3-Forced - Postponed | 100-Fossil-Steam
8699 | Other miscellaneous pollution control equipment problems | Pollution Control Equipment | Miscellaneous (Pollution Control Equipment) | D1 | Forced - Immediate | 2023 | Coal | CC | 650 | Fluidized Bed | RFC | Summer | 522.5 | 75 | 1 | 1 | 8699-Other miscellaneous pollution control equipment problems | D1-Forced - Immediate | 650-Fluidized Bed
8699 | Other miscellaneous pollution control equipment problems | Pollution Control Equipment | Miscellaneous (Pollution Control Equipment) | D1 | Forced - Immediate | 2023 | Coal | CC | 650 | Fluidized Bed | RFC | Summer | 2483.3333 | 40 | 1 | 1 | 8699-Other miscellaneous pollution control equipment problems | D1-Forced - Immediate | 650-Fluidized Bed
8699 | Other miscellaneous pollution control equipment problems | Pollution Control Equipment | Miscellaneous (Pollution Control Equipment) | D1 | Forced - Immediate | 2023 | Coal | CC | 650 | Fluidized Bed | RFC | Summer | 3108.3333 | 50 | 1 | 1 | 8699-Other miscellaneous pollution control equipment problems | D1-Forced - Immediate | 650-Fluidized Bed
8699 | Other miscellaneous pollution control equipment problems | Pollution Control Equipment | Miscellaneous (Pollution Control Equipment) | D1 | Forced - Immediate | 2023 | Coal | OS | 650 | Fluidized Bed | SERC | Winter | 656.6 | 98 | 1 | 1 | 8699-Other miscellaneous pollution control equipment problems | D1-Forced - Immediate | 650-Fluidized Bed
8699 | Other miscellaneous pollution control equipment problems | Pollution Control Equipment | Miscellaneous (Pollution Control Equipment) | D1 | Forced - Immediate | 2023 | Coal | CC | 650 | Fluidized Bed | RFC | Summer | 622.5 | 50 | 1 | 1 | 8699-Other miscellaneous pollution control equipment problems | D1-Forced - Immediate | 650-Fluidized Bed
8699 | Other miscellaneous pollution control equipment problems | Pollution Control Equipment | Miscellaneous (Pollution Control Equipment) | D1 | Forced - Immediate | 2023 | Coal | CC | 650 | Fluidized Bed | RFC | Summer | 590 | 60 | 1 | 1 | 8699-Other miscellaneous pollution control equipment problems | D1-Forced - Immediate | 650-Fluidized Bed
8699 | Other miscellaneous pollution control equipment problems | Pollution Control Equipment | Miscellaneous (Pollution Control Equipment) | D1 | Forced - Immediate | 2023 | Coal | CC | 650 | Fluidized Bed | RFC | Summer | 113 | 60 | 1 | 1 | 8699-Other miscellaneous pollution control equipment problems | D1-Forced - Immediate | 650-Fluidized Bed
8699 | Other miscellaneous pollution control equipment problems | Pollution Control Equipment | Miscellaneous (Pollution Control Equipment) | D1 | Forced - Immediate | 2023 | Coal | CC | 650 | Fluidized Bed | RFC | Summer | 7178 | 74 | 1 | 1 | 8699-Other miscellaneous pollution control equipment problems | D1-Forced - Immediate | 650-Fluidized Bed
8700 | CEMS Certification and Recertification | Pollution Control Equipment | Continued Emissions Monitoring Systems (CEMS) | D2 | Forced - Delayed | 2023 | Coal | CC | 100 | Fossil-Steam | WECC | Winter | 267.4666 | 34 | 1 | 1 | 8700-CEMS Certification and Recertification | D2-Forced - Delayed | 100-Fossil-Steam
8700 | CEMS Certification and Recertification | Pollution Control Equipment | Continued Emissions Monitoring Systems (CEMS) | D2 | Forced - Delayed | 2023 | Coal | CC | 100 | Fossil-Steam | WECC | Winter | 275.3333 | 28 | 1 | 1 | 8700-CEMS Certification and Recertification | D2-Forced - Delayed | 100-Fossil-Steam
8700 | CEMS Certification and Recertification | Pollution Control Equipment | Continued Emissions Monitoring Systems (CEMS) | D2 | Forced - Delayed | 2023 | Coal | CC | 100 | Fossil-Steam | WECC | Winter | 938.8332 | 262 | 1 | 1 | 8700-CEMS Certification and Recertification | D2-Forced - Delayed | 100-Fossil-Steam
8700 | CEMS Certification and Recertification | Pollution Control Equipment | Continued Emissions Monitoring Systems (CEMS) | D2 | Forced - Delayed | 2023 | Coal | CC | 100 | Fossil-Steam | WECC | Off-Peak | 1329.9999 | 210 | 1 | 1 | 8700-CEMS Certification and Recertification | D2-Forced - Delayed | 100-Fossil-Steam
8700 | CEMS Certification and Recertification | Pollution Control Equipment | Continued Emissions Monitoring Systems (CEMS) | D2 | Forced - Delayed | 2023 | Coal | CC | 100 | Fossil-Steam | WECC | Winter | 420 | 28 | 1 | 1 | 8700-CEMS Certification and Recertification | D2-Forced - Delayed | 100-Fossil-Steam
8700 | CEMS Certification and Recertification | Pollution Control Equipment | Continued Emissions Monitoring Systems (CEMS) | D2 | Forced - Delayed | 2023 | Coal | CC | 100 | Fossil-Steam | WECC | Off-Peak | 722.4 | 172 | 1 | 1 | 8700-CEMS Certification and Recertification | D2-Forced - Delayed | 100-Fossil-Steam
8700 | CEMS Certification and Recertification | Pollution Control Equipment | Continued Emissions Monitoring Systems (CEMS) | D2 | Forced - Delayed | 2023 | Coal | CC | 100 | Fossil-Steam | WECC | Winter | 236.25 | 35 | 1 | 1 | 8700-CEMS Certification and Recertification | D2-Forced - Delayed | 100-Fossil-Steam
8700 | CEMS Certification and Recertification | Pollution Control Equipment | Continued Emissions Monitoring Systems (CEMS) | D2 | Forced - Delayed | 2023 | Coal | CC | 100 | Fossil-Steam | WECC | Winter | 341.25 | 35 | 1 | 1 | 8700-CEMS Certification and Recertification | D2-Forced - Delayed | 100-Fossil-Steam
8700 | CEMS Certification and Recertification | Pollution Control Equipment | Continued Emissions Monitoring Systems (CEMS) | D2 | Forced - Delayed | 2023 | Coal | CC | 100 | Fossil-Steam | WECC | Winter | 289.0333 | 29 | 1 | 1 | 8700-CEMS Certification and Recertification | D2-Forced - Delayed | 100-Fossil-Steam
8700 | CEMS Certification and Recertification | Pollution Control Equipment | Continued Emissions Monitoring Systems (CEMS) | D3 | Forced - Postponed | 2023 | Coal | CC | 100 | Fossil-Steam | WECC | Off-Peak | 731.5 | 133 | 1 | 1 | 8700-CEMS Certification and Recertification | D3-Forced - Postponed | 100-Fossil-Steam
8700 | CEMS Certification and Recertification | Pollution Control Equipment | Continued Emissions Monitoring Systems (CEMS) | D2 | Forced - Delayed | 2023 | Coal | CC | 100 | Fossil-Steam | WECC | Winter | 157.5832 | 155 | 1 | 1 | 8700-CEMS Certification and Recertification | D2-Forced - Delayed | 100-Fossil-Steam
8700 | CEMS Certification and Recertification | Pollution Control Equipment | Continued Emissions Monitoring Systems (CEMS) | D2 | Forced - Delayed | 2023 | Coal | CC | 100 | Fossil-Steam | WECC | Off-Peak | 641.25 | 75 | 1 | 1 | 8700-CEMS Certification and Recertification | D2-Forced - Delayed | 100-Fossil-Steam
8700 | CEMS Certification and Recertification | Pollution Control Equipment | Continued Emissions Monitoring Systems (CEMS) | D2 | Forced - Delayed | 2023 | Coal | CC | 100 | Fossil-Steam | WECC | Winter | 657 | 219 | 1 | 1 | 8700-CEMS Certification and Recertification | D2-Forced - Delayed | 100-Fossil-Steam
8700 | CEMS Certification and Recertification | Pollution Control Equipment | Continued Emissions Monitoring Systems (CEMS) | D2 | Forced - Delayed | 2023 | Coal | CC | 100 | Fossil-Steam | WECC | Off-Peak | 254.4 | 32 | 1 | 1 | 8700-CEMS Certification and Recertification | D2-Forced - Delayed | 100-Fossil-Steam
8700 | CEMS Certification and Recertification | Pollution Control Equipment | Continued Emissions Monitoring Systems (CEMS) | D2 | Forced - Delayed | 2023 | Coal | CC | 100 | Fossil-Steam | WECC | Winter | 117.9333 | 122 | 1 | 1 | 8700-CEMS Certification and Recertification | D2-Forced - Delayed | 100-Fossil-Steam
8700 | CEMS Certification and Recertification | Pollution Control Equipment | Continued Emissions Monitoring Systems (CEMS) | D3 | Forced - Postponed | 2023 | Coal | CC | 100 | Fossil-Steam | WECC | Off-Peak | 466 | 233 | 1 | 1 | 8700-CEMS Certification and Recertification | D3-Forced - Postponed | 100-Fossil-Steam
8700 | CEMS Certification and Recertification | Pollution Control Equipment | Continued Emissions Monitoring Systems (CEMS) | D2 | Forced - Delayed | 2023 | Coal | CC | 100 | Fossil-Steam | WECC | Winter | 149.1 | 18 | 1 | 1 | 8700-CEMS Certification and Recertification | D2-Forced - Delayed | 100-Fossil-Steam
8700 | CEMS Certification and Recertification | Pollution Control Equipment | Continued Emissions Monitoring Systems (CEMS) | D2 | Forced - Delayed | 2023 | Coal | CC | 100 | Fossil-Steam | WECC | Off-Peak | 114.1333 | 32 | 1 | 1 | 8700-CEMS Certification and Recertification | D2-Forced - Delayed | 100-Fossil-Steam
8700 | CEMS Certification and Recertification | Pollution Control Equipment | Continued Emissions Monitoring Systems (CEMS) | D2 | Forced - Delayed | 2023 | Coal | CC | 100 | Fossil-Steam | WECC | Off-Peak | 285.6 | 36 | 1 | 1 | 8700-CEMS Certification and Recertification | D2-Forced - Delayed | 100-Fossil-Steam
8700 | CEMS Certification and Recertification | Pollution Control Equipment | Continued Emissions Monitoring Systems (CEMS) | D2 | Forced - Delayed | 2023 | Coal | CC | 100 | Fossil-Steam | WECC | Winter | 231.8333 | 26 | 1 | 1 | 8700-CEMS Certification and Recertification | D2-Forced - Delayed | 100-Fossil-Steam
8700 | CEMS Certification and Recertification | Pollution Control Equipment | Continued Emissions Monitoring Systems (CEMS) | U1 | Forced - Immediate | 2023 | Gas | GG | 300 | Gas Turbine/Jet Engine (Simple Cycle Operation) | WECC | Summer | 10.01 | 27.3 | 1 | 1 | 8700-CEMS Certification and Recertification | U1-Forced - Immediate | 300-Gas Turbine/Jet Engine (Simple Cycle Operation)
8700 | CEMS Certification and Recertification | Pollution Control Equipment | Continued Emissions Monitoring Systems (CEMS) | U1 | Forced - Immediate | 2023 | Gas | GG | 300 | Gas Turbine/Jet Engine (Simple Cycle Operation) | WECC | Summer | 168.35 | 27.3 | 1 | 1 | 8700-CEMS Certification and Recertification | U1-Forced - Immediate | 300-Gas Turbine/Jet Engine (Simple Cycle Operation)
8700 | CEMS Certification and Recertification | Pollution Control Equipment | Continued Emissions Monitoring Systems (CEMS) | U1 | Forced - Immediate | 2023 | Gas | GG | 300 | Gas Turbine/Jet Engine (Simple Cycle Operation) | NPCC | Summer | 54.4 | 48 | 1 | 1 | 8700-CEMS Certification and Recertification | U1-Forced - Immediate | 300-Gas Turbine/Jet Engine (Simple Cycle Operation)
8700 | CEMS Certification and Recertification | Pollution Control Equipment | Continued Emissions Monitoring Systems (CEMS) | U1 | Forced - Immediate | 2023 | Gas | GG | 850 | Combined Cycle Block | WECC | Off-Peak | 10266.15 | 267 | 1 | 1 | 8700-CEMS Certification and Recertification | U1-Forced - Immediate | 850-Combined Cycle Block
8700 | CEMS Certification and Recertification | Pollution Control Equipment | Continued Emissions Monitoring Systems (CEMS) | D1 | Forced - Immediate | 2023 | Gas | GG | 850 | Combined Cycle Block | WECC | Off-Peak | 251.6 | 37 | 1 | 1 | 8700-CEMS Certification and Recertification | D1-Forced - Immediate | 850-Combined Cycle Block
8700 | CEMS Certification and Recertification | Pollution Control Equipment | Continued Emissions Monitoring Systems (CEMS) | U1 | Forced - Immediate | 2023 | Gas | GG | 851 | CC GT units | WECC | Off-Peak | 4536.28 | 162.01 | 1 | 1 | 8700-CEMS Certification and Recertification | U1-Forced - Immediate | 851-CC GT units
8700 | CEMS Certification and Recertification | Pollution Control Equipment | Continued Emissions Monitoring Systems (CEMS) | U1 | Forced - Immediate | 2023 | Gas | GG | 851 | CC GT units | WECC | Winter | 9097.4065 | 162.89 | 1 | 1 | 8700-CEMS Certification and Recertification | U1-Forced - Immediate | 851-CC GT units
8700 | CEMS Certification and Recertification | Pollution Control Equipment | Continued Emissions Monitoring Systems (CEMS) | D1 | Forced - Immediate | 2023 | Waste Heat | WH | 852 | CC steam units | WECC | Off-Peak | 4636.8 | 165.6 | 1 | 1 | 8700-CEMS Certification and Recertification | D1-Forced - Immediate | 852-CC steam units
8700 | CEMS Certification and Recertification | Pollution Control Equipment | Continued Emissions Monitoring Systems (CEMS) | D1 | Forced - Immediate | 2023 | Waste Heat | WH | 852 | CC steam units | WECC | Winter | 17197.56 | 165.6 | 1 | 1 | 8700-CEMS Certification and Recertification | D1-Forced - Immediate | 852-CC steam units
8710 | SO2 analyzer problems | Pollution Control Equipment | Continued Emissions Monitoring Systems (CEMS) | U1 | Forced - Immediate | 2023 | Coal | CC | 100 | Fossil-Steam | WECC | Off-Peak | 608.3333 | 100 | 1 | 1 | 8710-SO2 analyzer problems | U1-Forced - Immediate | 100-Fossil-Steam
8720 | NOx analyzer problems | Pollution Control Equipment | Continued Emissions Monitoring Systems (CEMS) | U1 | Forced - Immediate | 2023 | Gas | GG | 300 | Gas Turbine/Jet Engine (Simple Cycle Operation) | NPCC | Off-Peak | 81.3166 | 57.4 | 1 | 1 | 8720-NOx analyzer problems | U1-Forced - Immediate | 300-Gas Turbine/Jet Engine (Simple Cycle Operation)
8720 | NOx analyzer problems | Pollution Control Equipment | Continued Emissions Monitoring Systems (CEMS) | U1 | Forced - Immediate | 2023 | Gas | GG | 300 | Gas Turbine/Jet Engine (Simple Cycle Operation) | TRE | Winter | 728.3333 | 50 | 1 | 1 | 8720-NOx analyzer problems | U1-Forced - Immediate | 300-Gas Turbine/Jet Engine (Simple Cycle Operation)
8720 | NOx analyzer problems | Pollution Control Equipment | Continued Emissions Monitoring Systems (CEMS) | D1 | Forced - Immediate | 2023 | Gas | GG | 300 | Gas Turbine/Jet Engine (Simple Cycle Operation) | WECC | Summer | 110.2 | 116 | 1 | 1 | 8720-NOx analyzer problems | D1-Forced - Immediate | 300-Gas Turbine/Jet Engine (Simple Cycle Operation)
8720 | NOx analyzer problems | Pollution Control Equipment | Continued Emissions Monitoring Systems (CEMS) | U1 | Forced - Immediate | 2023 | Gas | GG | 300 | Gas Turbine/Jet Engine (Simple Cycle Operation) | WECC | Off-Peak | 229.4695 | 106.73 | 1 | 1 | 8720-NOx analyzer problems | U1-Forced - Immediate | 300-Gas Turbine/Jet Engine (Simple Cycle Operation)
8720 | NOx analyzer problems | Pollution Control Equipment | Continued Emissions Monitoring Systems (CEMS) | U1 | Forced - Immediate | 2023 | Gas | GG | 300 | Gas Turbine/Jet Engine (Simple Cycle Operation) | WECC | Summer | 95.4167 | 25 | 1 | 1 | 8720-NOx analyzer problems | U1-Forced - Immediate | 300-Gas Turbine/Jet Engine (Simple Cycle Operation)
8720 | NOx analyzer problems | Pollution Control Equipment | Continued Emissions Monitoring Systems (CEMS) | U1 | Forced - Immediate | 2023 | Gas | GG | 300 | Gas Turbine/Jet Engine (Simple Cycle Operation) | WECC | Winter | 107.25 | 49.5 | 1 | 1 | 8720-NOx analyzer problems | U1-Forced - Immediate | 300-Gas Turbine/Jet Engine (Simple Cycle Operation)
8720 | NOx analyzer problems | Pollution Control Equipment | Continued Emissions Monitoring Systems (CEMS) | U1 | Forced - Immediate | 2023 | Gas | GG | 300 | Gas Turbine/Jet Engine (Simple Cycle Operation) | MRO | Winter | 494.7 | 102 | 1 | 1 | 8720-NOx analyzer problems | U1-Forced - Immediate | 300-Gas Turbine/Jet Engine (Simple Cycle Operation)
8720 | NOx analyzer problems | Pollution Control Equipment | Continued Emissions Monitoring Systems (CEMS) | U1 | Forced - Immediate | 2023 | Gas | GG | 300 | Gas Turbine/Jet Engine (Simple Cycle Operation) | TRE | Summer | 181.5 | 45 | 1 | 1 | 8720-NOx analyzer problems | U1-Forced - Immediate | 300-Gas Turbine/Jet Engine (Simple Cycle Operation)
8720 | NOx analyzer problems | Pollution Control Equipment | Continued Emissions Monitoring Systems (CEMS) | U1 | Forced - Immediate | 2023 | Gas | GG | 300 | Gas Turbine/Jet Engine (Simple Cycle Operation) | MRO | Summer | 1249.5 | 147 | 1 | 1 | 8720-NOx analyzer problems | U1-Forced - Immediate | 300-Gas Turbine/Jet Engine (Simple Cycle Operation)
8720 | NOx analyzer problems | Pollution Control Equipment | Continued Emissions Monitoring Systems (CEMS) | U1 | Forced - Immediate | 2023 | Gas | GG | 300 | Gas Turbine/Jet Engine (Simple Cycle Operation) | WECC | Winter | 145.2 | 49.5 | 1 | 1 | 8720-NOx analyzer problems | U1-Forced - Immediate | 300-Gas Turbine/Jet Engine (Simple Cycle Operation)
8720 | NOx analyzer problems | Pollution Control Equipment | Continued Emissions Monitoring Systems (CEMS) | U1 | Forced - Immediate | 2023 | Gas | GG | 300 | Gas Turbine/Jet Engine (Simple Cycle Operation) | NPCC | Winter | 703.15 | 57.4 | 1 | 1 | 8720-NOx analyzer problems | U1-Forced - Immediate | 300-Gas Turbine/Jet Engine (Simple Cycle Operation)
8720 | NOx analyzer problems | Pollution Control Equipment | Continued Emissions Monitoring Systems (CEMS) | U1 | Forced - Immediate | 2023 | Gas | GG | 300 | Gas Turbine/Jet Engine (Simple Cycle Operation) | NPCC | Off-Peak | 12.78 | 63.9 | 1 | 1 | 8720-NOx analyzer problems | U1-Forced - Immediate | 300-Gas Turbine/Jet Engine (Simple Cycle Operation)
8720 | NOx analyzer problems | Pollution Control Equipment | Continued Emissions Monitoring Systems (CEMS) | U1 | Forced - Immediate | 2023 | Gas | GG | 300 | Gas Turbine/Jet Engine (Simple Cycle Operation) | SERC | Off-Peak | 349.8166 | 151 | 1 | 1 | 8720-NOx analyzer problems | U1-Forced - Immediate | 300-Gas Turbine/Jet Engine (Simple Cycle Operation)
8720 | NOx analyzer problems | Pollution Control Equipment | Continued Emissions Monitoring Systems (CEMS) | U1 | Forced - Immediate | 2023 | Gas | GG | 300 | Gas Turbine/Jet Engine (Simple Cycle Operation) | NPCC | Summer | 62.1833 | 57.4 | 1 | 1 | 8720-NOx analyzer problems | U1-Forced - Immediate | 300-Gas Turbine/Jet Engine (Simple Cycle Operation)
8720 | NOx analyzer problems | Pollution Control Equipment | Continued Emissions Monitoring Systems (CEMS) | U1 | Forced - Immediate | 2023 | Gas | GG | 300 | Gas Turbine/Jet Engine (Simple Cycle Operation) | WECC | Winter | 42.4999 | 102 | 1 | 1 | 8720-NOx analyzer problems | U1-Forced - Immediate | 300-Gas Turbine/Jet Engine (Simple Cycle Operation)
8720 | NOx analyzer problems | Pollution Control Equipment | Continued Emissions Monitoring Systems (CEMS) | D1 | Forced - Immediate | 2023 | Gas | GG | 300 | Gas Turbine/Jet Engine (Simple Cycle Operation) | MRO | Off-Peak | 33.3333 | 25 | 1 | 1 | 8720-NOx analyzer problems | D1-Forced - Immediate | 300-Gas Turbine/Jet Engine (Simple Cycle Operation)
8720 | NOx analyzer problems | Pollution Control Equipment | Continued Emissions Monitoring Systems (CEMS) | U1 | Forced - Immediate | 2023 | Gas | GG | 300 | Gas Turbine/Jet Engine (Simple Cycle Operation) | SERC | Off-Peak | 410.2166 | 151 | 1 | 1 | 8720-NOx analyzer problems | U1-Forced - Immediate | 300-Gas Turbine/Jet Engine (Simple Cycle Operation)
8720 | NOx analyzer problems | Pollution Control Equipment | Continued Emissions Monitoring Systems (CEMS) | U1 | Forced - Immediate | 2023 | Gas | GG | 300 | Gas Turbine/Jet Engine (Simple Cycle Operation) | SERC | Off-Peak | 63110.3999 | 171 | 1 | 1 | 8720-NOx analyzer problems | U1-Forced - Immediate | 300-Gas Turbine/Jet Engine (Simple Cycle Operation)
8720 | NOx analyzer problems | Pollution Control Equipment | Continued Emissions Monitoring Systems (CEMS) | U1 | Forced - Immediate | 2023 | Gas | GG | 300 | Gas Turbine/Jet Engine (Simple Cycle Operation) | SERC | Winter | 2.435 | 48.7 | 1 | 1 | 8720-NOx analyzer problems | U1-Forced - Immediate | 300-Gas Turbine/Jet Engine (Simple Cycle Operation)
8720 | NOx analyzer problems | Pollution Control Equipment | Continued Emissions Monitoring Systems (CEMS) | U1 | Forced - Immediate | 2023 | Gas | GG | 300 | Gas Turbine/Jet Engine (Simple Cycle Operation) | WECC | Winter | 67.65 | 49.5 | 1 | 1 | 8720-NOx analyzer problems | U1-Forced - Immediate | 300-Gas Turbine/Jet Engine (Simple Cycle Operation)
8720 | NOx analyzer problems | Pollution Control Equipment | Continued Emissions Monitoring Systems (CEMS) | U1 | Forced - Immediate | 2023 | Gas | GG | 300 | Gas Turbine/Jet Engine (Simple Cycle Operation) | TRE | Winter | 1970.8333 | 43 | 1 | 1 | 8720-NOx analyzer problems | U1-Forced - Immediate | 300-Gas Turbine/Jet Engine (Simple Cycle Operation)
8720 | NOx analyzer problems | Pollution Control Equipment | Continued Emissions Monitoring Systems (CEMS) | U1 | Forced - Immediate | 2023 | Gas | GG | 300 | Gas Turbine/Jet Engine (Simple Cycle Operation) | WECC | Winter | 12152.25 | 49.5 | 1 | 1 | 8720-NOx analyzer problems | U1-Forced - Immediate | 300-Gas Turbine/Jet Engine (Simple Cycle Operation)
8720 | NOx analyzer problems | Pollution Control Equipment | Continued Emissions Monitoring Systems (CEMS) | U1 | Forced - Immediate | 2023 | Gas | GG | 300 | Gas Turbine/Jet Engine (Simple Cycle Operation) | WECC | Off-Peak | 652 | 48 | 1 | 1 | 8720-NOx analyzer problems | U1-Forced - Immediate | 300-Gas Turbine/Jet Engine (Simple Cycle Operation)
8720 | NOx analyzer problems | Pollution Control Equipment | Continued Emissions Monitoring Systems (CEMS) | U1 | Forced - Immediate | 2023 | Gas | GG | 300 | Gas Turbine/Jet Engine (Simple Cycle Operation) | WECC | Winter | 92.15 | 97 | 1 | 1 | 8720-NOx analyzer problems | U1-Forced - Immediate | 300-Gas Turbine/Jet Engine (Simple Cycle Operation)
8720 | NOx analyzer problems | Pollution Control Equipment | Continued Emissions Monitoring Systems (CEMS) | U1 | Forced - Immediate | 2023 | Gas | GG | 300 | Gas Turbine/Jet Engine (Simple Cycle Operation) | TRE | Winter | 852 | 45 | 1 | 1 | 8720-NOx analyzer problems | U1-Forced - Immediate | 300-Gas Turbine/Jet Engine (Simple Cycle Operation)
8720 | NOx analyzer problems | Pollution Control Equipment | Continued Emissions Monitoring Systems (CEMS) | U1 | Forced - Immediate | 2023 | Gas | GG | 300 | Gas Turbine/Jet Engine (Simple Cycle Operation) | SERC | Summer | 46.075 | 48.5 | 1 | 1 | 8720-NOx analyzer problems | U1-Forced - Immediate | 300-Gas Turbine/Jet Engine (Simple Cycle Operation)
8720 | NOx analyzer problems | Pollution Control Equipment | Continued Emissions Monitoring Systems (CEMS) | U1 | Forced - Immediate | 2023 | Oil | DI | 300 | Gas Turbine/Jet Engine (Simple Cycle Operation) | SERC | Off-Peak | 2163.75 | 45 | 1 | 1 | 8720-NOx analyzer problems | U1-Forced - Immediate | 300-Gas Turbine/Jet Engine (Simple Cycle Operation)
8720 | NOx analyzer problems | Pollution Control Equipment | Continued Emissions Monitoring Systems (CEMS) | U1 | Forced - Immediate | 2023 | Gas | GG | 300 | Gas Turbine/Jet Engine (Simple Cycle Operation) | NPCC | Off-Peak | 118.4 | 48 | 1 | 1 | 8720-NOx analyzer problems | U1-Forced - Immediate | 300-Gas Turbine/Jet Engine (Simple Cycle Operation)
8720 | NOx analyzer problems | Pollution Control Equipment | Continued Emissions Monitoring Systems (CEMS) | U1 | Forced - Immediate | 2023 | Gas | GG | 300 | Gas Turbine/Jet Engine (Simple Cycle Operation) | WECC | Summer | 182 | 52 | 1 | 1 | 8720-NOx analyzer problems | U1-Forced - Immediate | 300-Gas Turbine/Jet Engine (Simple Cycle Operation)
8720 | NOx analyzer problems | Pollution Control Equipment | Continued Emissions Monitoring Systems (CEMS) | U1 | Forced - Immediate | 2023 | Gas | GG | 300 | Gas Turbine/Jet Engine (Simple Cycle Operation) | SERC | Summer | 192.7833 | 43 | 1 | 1 | 8720-NOx analyzer problems | U1-Forced - Immediate | 300-Gas Turbine/Jet Engine (Simple Cycle Operation)
8720 | NOx analyzer problems | Pollution Control Equipment | Continued Emissions Monitoring Systems (CEMS) | U1 | Forced - Immediate | 2023 | Gas | GG | 300 | Gas Turbine/Jet Engine (Simple Cycle Operation) | WECC | Winter | 840 | 40 | 1 | 1 | 8720-NOx analyzer problems | U1-Forced - Immediate | 300-Gas Turbine/Jet Engine (Simple Cycle Operation)
8720 | NOx analyzer problems | Pollution Control Equipment | Continued Emissions Monitoring Systems (CEMS) | D1 | Forced - Immediate | 2023 | Gas | GG | 300 | Gas Turbine/Jet Engine (Simple Cycle Operation) | MRO | Off-Peak | 18.75 | 25 | 1 | 1 | 8720-NOx analyzer problems | D1-Forced - Immediate | 300-Gas Turbine/Jet Engine (Simple Cycle Operation)
8720 | NOx analyzer problems | Pollution Control Equipment | Continued Emissions Monitoring Systems (CEMS) | U1 | Forced - Immediate | 2023 | Gas | GG | 300 | Gas Turbine/Jet Engine (Simple Cycle Operation) | NPCC | Summer | 9.8333 | 59 | 1 | 1 | 8720-NOx analyzer problems | U1-Forced - Immediate | 300-Gas Turbine/Jet Engine (Simple Cycle Operation)
8720 | NOx analyzer problems | Pollution Control Equipment | Continued Emissions Monitoring Systems (CEMS) | U1 | Forced - Immediate | 2023 | Gas | GG | 300 | Gas Turbine/Jet Engine (Simple Cycle Operation) | SERC | Winter | 228.45 | 152.3 | 1 | 1 | 8720-NOx analyzer problems | U1-Forced - Immediate | 300-Gas Turbine/Jet Engine (Simple Cycle Operation)
8720 | NOx analyzer problems | Pollution Control Equipment | Continued Emissions Monitoring Systems (CEMS) | U1 | Forced - Immediate | 2023 | Gas | GG | 300 | Gas Turbine/Jet Engine (Simple Cycle Operation) | NPCC | Off-Peak | 50.4 | 48 | 1 | 1 | 8720-NOx analyzer problems | U1-Forced - Immediate | 300-Gas Turbine/Jet Engine (Simple Cycle Operation)
8720 | NOx analyzer problems | Pollution Control Equipment | Continued Emissions Monitoring Systems (CEMS) | U1 | Forced - Immediate | 2023 | Gas | GG | 300 | Gas Turbine/Jet Engine (Simple Cycle Operation) | MRO | Off-Peak | 155.25 | 45 | 1 | 1 | 8720-NOx analyzer problems | U1-Forced - Immediate | 300-Gas Turbine/Jet Engine (Simple Cycle Operation)
8720 | NOx analyzer problems | Pollution Control Equipment | Continued Emissions Monitoring Systems (CEMS) | U1 | Forced - Immediate | 2023 | Gas | GG | 300 | Gas Turbine/Jet Engine (Simple Cycle Operation) | TRE | Summer | 147.2 | 48 | 1 | 1 | 8720-NOx analyzer problems | U1-Forced - Immediate | 300-Gas Turbine/Jet Engine (Simple Cycle Operation)
8720 | NOx analyzer problems | Pollution Control Equipment | Continued Emissions Monitoring Systems (CEMS) | U1 | Forced - Immediate | 2023 | Gas | GG | 300 | Gas Turbine/Jet Engine (Simple Cycle Operation) | RFC | Summer | 1086.4833 | 73 | 1 | 1 | 8720-NOx analyzer problems | U1-Forced - Immediate | 300-Gas Turbine/Jet Engine (Simple Cycle Operation)
8720 | NOx analyzer problems | Pollution Control Equipment | Continued Emissions Monitoring Systems (CEMS) | U2 | Forced - Delayed | 2023 | Gas | GG | 300 | Gas Turbine/Jet Engine (Simple Cycle Operation) | SERC | Off-Peak | 629.8249 | 88.5 | 1 | 1 | 8720-NOx analyzer problems | U2-Forced - Delayed | 300-Gas Turbine/Jet Engine (Simple Cycle Operation)
8720 | NOx analyzer problems | Pollution Control Equipment | Continued Emissions Monitoring Systems (CEMS) | U1 | Forced - Immediate | 2023 | Gas | GG | 300 | Gas Turbine/Jet Engine (Simple Cycle Operation) | SERC | Summer | 2177 | 105 | 1 | 1 | 8720-NOx analyzer problems | U1-Forced - Immediate | 300-Gas Turbine/Jet Engine (Simple Cycle Operation)
8720 | NOx analyzer problems | Pollution Control Equipment | Continued Emissions Monitoring Systems (CEMS) | U1 | Forced - Immediate | 2023 | Gas | GG | 850 | Combined Cycle Block | NPCC | Summer | 600.6666 | 40 | 1 | 1 | 8720-NOx analyzer problems | U1-Forced - Immediate | 850-Combined Cycle Block
8720 | NOx analyzer problems | Pollution Control Equipment | Continued Emissions Monitoring Systems (CEMS) | U1 | Forced - Immediate | 2023 | Gas | GG | 850 | Combined Cycle Block | NPCC | Summer | 4381.9222 | 229.22 | 1 | 1 | 8720-NOx analyzer problems | U1-Forced - Immediate | 850-Combined Cycle Block
8720 | NOx analyzer problems | Pollution Control Equipment | Continued Emissions Monitoring Systems (CEMS) | U1 | Forced - Immediate | 2023 | Gas | GG | 850 | Combined Cycle Block | SERC | Off-Peak | 863.7999 | 370.2 | 1 | 1 | 8720-NOx analyzer problems | U1-Forced - Immediate | 850-Combined Cycle Block
8720 | NOx analyzer problems | Pollution Control Equipment | Continued Emissions Monitoring Systems (CEMS) | D1 | Forced - Immediate | 2023 | Gas | GG | 850 | Combined Cycle Block | SERC | Off-Peak | 183.8833 | 59 | 1 | 1 | 8720-NOx analyzer problems | D1-Forced - Immediate | 850-Combined Cycle Block
8720 | NOx analyzer problems | Pollution Control Equipment | Continued Emissions Monitoring Systems (CEMS) | U1 | Forced - Immediate | 2023 | Gas | GG | 850 | Combined Cycle Block | NPCC | Off-Peak | 238 | 170 | 1 | 1 | 8720-NOx analyzer problems | U1-Forced - Immediate | 850-Combined Cycle Block
8720 | NOx analyzer problems | Pollution Control Equipment | Continued Emissions Monitoring Systems (CEMS) | U1 | Forced - Immediate | 2023 | Gas | GG | 850 | Combined Cycle Block | NPCC | Summer | 577.3333 | 40 | 1 | 1 | 8720-NOx analyzer problems | U1-Forced - Immediate | 850-Combined Cycle Block
8720 | NOx analyzer problems | Pollution Control Equipment | Continued Emissions Monitoring Systems (CEMS) | U1 | Forced - Immediate | 2023 | Gas | GG | 850 | Combined Cycle Block | NPCC | Summer | 5559.3333 | 40 | 1 | 1 | 8720-NOx analyzer problems | U1-Forced - Immediate | 850-Combined Cycle Block
8720 | NOx analyzer problems | Pollution Control Equipment | Continued Emissions Monitoring Systems (CEMS) | D1 | Forced - Immediate | 2023 | Gas | GG | 850 | Combined Cycle Block | SERC | Off-Peak | 8013.8298 | 244.2 | 1 | 1 | 8720-NOx analyzer problems | D1-Forced - Immediate | 850-Combined Cycle Block
8720 | NOx analyzer problems | Pollution Control Equipment | Continued Emissions Monitoring Systems (CEMS) | D1 | Forced - Immediate | 2023 | Gas | GG | 850 | Combined Cycle Block | SERC | Winter | 78 | 40 | 1 | 1 | 8720-NOx analyzer problems | D1-Forced - Immediate | 850-Combined Cycle Block
8720 | NOx analyzer problems | Pollution Control Equipment | Continued Emissions Monitoring Systems (CEMS) | U1 | Forced - Immediate | 2023 | Gas | GG | 850 | Combined Cycle Block | NPCC | Summer | 871.3333 | 40 | 1 | 1 | 8720-NOx analyzer problems | U1-Forced - Immediate | 850-Combined Cycle Block
8720 | NOx analyzer problems | Pollution Control Equipment | Continued Emissions Monitoring Systems (CEMS) | U1 | Forced - Immediate | 2023 | Gas | GG | 851 | CC GT units | WECC | Summer | 153.6999 | 159 | 1 | 1 | 8720-NOx analyzer problems | U1-Forced - Immediate | 851-CC GT units
8720 | NOx analyzer problems | Pollution Control Equipment | Continued Emissions Monitoring Systems (CEMS) | D1 | Forced - Immediate | 2023 | Gas | GG | 851 | CC GT units | WECC | Winter | 75.474 | 53.91 | 1 | 1 | 8720-NOx analyzer problems | D1-Forced - Immediate | 851-CC GT units
8720 | NOx analyzer problems | Pollution Control Equipment | Continued Emissions Monitoring Systems (CEMS) | U1 | Forced - Immediate | 2023 | Gas | GG | 851 | CC GT units | RFC | Off-Peak | 94.5 | 126 | 1 | 1 | 8720-NOx analyzer problems | U1-Forced - Immediate | 851-CC GT units
8720 | NOx analyzer problems | Pollution Control Equipment | Continued Emissions Monitoring Systems (CEMS) | D1 | Forced - Immediate | 2023 | Gas | GG | 851 | CC GT units | WECC | Summer | 309.0751 | 113.77 | 1 | 1 | 8720-NOx analyzer problems | D1-Forced - Immediate | 851-CC GT units
8720 | NOx analyzer problems | Pollution Control Equipment | Continued Emissions Monitoring Systems (CEMS) | U1 | Forced - Immediate | 2023 | Gas | GG | 851 | CC GT units | TRE | Summer | 178.9332 | 176 | 1 | 1 | 8720-NOx analyzer problems | U1-Forced - Immediate | 851-CC GT units
8720 | NOx analyzer problems | Pollution Control Equipment | Continued Emissions Monitoring Systems (CEMS) | U1 | Forced - Immediate | 2023 | Gas | GG | 851 | CC GT units | WECC | Off-Peak | 550 | 200 | 1 | 1 | 8720-NOx analyzer problems | U1-Forced - Immediate | 851-CC GT units
8720 | NOx analyzer problems | Pollution Control Equipment | Continued Emissions Monitoring Systems (CEMS) | U1 | Forced - Immediate | 2023 | Waste Heat | WH | 852 | CC steam units | WECC | Summer | 158.0499 | 87 | 1 | 1 | 8720-NOx analyzer problems | U1-Forced - Immediate | 852-CC steam units
8720 | NOx analyzer problems | Pollution Control Equipment | Continued Emissions Monitoring Systems (CEMS) | D1 | Forced - Immediate | 2023 | Waste Heat | WH | 852 | CC steam units | TRE | Summer | 26.45 | 23 | 1 | 1 | 8720-NOx analyzer problems | D1-Forced - Immediate | 852-CC steam units
8720 | NOx analyzer problems | Pollution Control Equipment | Continued Emissions Monitoring Systems (CEMS) | D1 | Forced - Immediate | 2023 | Waste Heat | WH | 852 | CC steam units | TRE | Summer | 32.7 | 18 | 1 | 1 | 8720-NOx analyzer problems | D1-Forced - Immediate | 852-CC steam units
8720 | NOx analyzer problems | Pollution Control Equipment | Continued Emissions Monitoring Systems (CEMS) | D1 | Forced - Immediate | 2023 | Waste Heat | WH | 852 | CC steam units | RFC | Off-Peak | 94.275 | 125.7 | 1 | 1 | 8720-NOx analyzer problems | D1-Forced - Immediate | 852-CC steam units
8720 | NOx analyzer problems | Pollution Control Equipment | Continued Emissions Monitoring Systems (CEMS) | D1 | Forced - Immediate | 2023 | Waste Heat | WH | 852 | CC steam units | TRE | Summer | 101.6666 | 100 | 1 | 1 | 8720-NOx analyzer problems | D1-Forced - Immediate | 852-CC steam units
8720 | NOx analyzer problems | Pollution Control Equipment | Continued Emissions Monitoring Systems (CEMS) | D1 | Forced - Immediate | 2023 | Waste Heat | WH | 852 | CC steam units | WECC | Winter | 52.332 | 37.38 | 1 | 1 | 8720-NOx analyzer problems | D1-Forced - Immediate | 852-CC steam units
8720 | NOx analyzer problems | Pollution Control Equipment | Continued Emissions Monitoring Systems (CEMS) | U1 | Forced - Immediate | 2023 | Waste Heat | WH | 852 | CC steam units | WECC | Off-Peak | 198 | 72 | 1 | 1 | 8720-NOx analyzer problems | U1-Forced - Immediate | 852-CC steam units
8720 | NOx analyzer problems | Pollution Control Equipment | Continued Emissions Monitoring Systems (CEMS) | D1 | Forced - Immediate | 2023 | Waste Heat | WH | 852 | CC steam units | WECC | Summer | 153.4101 | 56.47 | 1 | 1 | 8720-NOx analyzer problems | D1-Forced - Immediate | 852-CC steam units
8720 | NOx analyzer problems | Pollution Control Equipment | Continued Emissions Monitoring Systems (CEMS) | D1 | Forced - Immediate | 2023 | Waste Heat | WH | 852 | CC steam units | TRE | Summer | 42.1667 | 10 | 1 | 1 | 8720-NOx analyzer problems | D1-Forced - Immediate | 852-CC steam units
8720 | NOx analyzer problems | Pollution Control Equipment | Continued Emissions Monitoring Systems (CEMS) | U1 | Forced - Immediate | 2023 | Gas | GG | 860 | Co-generator Block | WECC | Off-Peak | 327.8 | 74.5 | 1 | 1 | 8720-NOx analyzer problems | U1-Forced - Immediate | 860-Co-generator Block
8720 | NOx analyzer problems | Pollution Control Equipment | Continued Emissions Monitoring Systems (CEMS) | U1 | Forced - Immediate | 2023 | Gas | GG | 860 | Co-generator Block | WECC | Off-Peak | 147.7583 | 74.5 | 1 | 1 | 8720-NOx analyzer problems | U1-Forced - Immediate | 860-Co-generator Block
8720 | NOx analyzer problems | Pollution Control Equipment | Continued Emissions Monitoring Systems (CEMS) | U1 | Forced - Immediate | 2023 | Gas | GG | 861 | CoG GT units | WECC | Off-Peak | 42.1667 | 23 | 1 | 1 | 8720-NOx analyzer problems | U1-Forced - Immediate | 861-CoG GT units
8730 | CO analyzer problems | Pollution Control Equipment | Continued Emissions Monitoring Systems (CEMS) | U1 | Forced - Immediate | 2023 | Gas | GG | 300 | Gas Turbine/Jet Engine (Simple Cycle Operation) | WECC | Summer | 4505.7848 | 106.73 | 1 | 1 | 8730-CO analyzer problems | U1-Forced - Immediate | 300-Gas Turbine/Jet Engine (Simple Cycle Operation)
8730 | CO analyzer problems | Pollution Control Equipment | Continued Emissions Monitoring Systems (CEMS) | D1 | Forced - Immediate | 2023 | Gas | GG | 300 | Gas Turbine/Jet Engine (Simple Cycle Operation) | WECC | Summer | 10.45 | 11 | 1 | 1 | 8730-CO analyzer problems | D1-Forced - Immediate | 300-Gas Turbine/Jet Engine (Simple Cycle Operation)
8730 | CO analyzer problems | Pollution Control Equipment | Continued Emissions Monitoring Systems (CEMS) | U1 | Forced - Immediate | 2023 | Gas | GG | 300 | Gas Turbine/Jet Engine (Simple Cycle Operation) | TRE | Off-Peak | 89.4483 | 45.1 | 1 | 1 | 8730-CO analyzer problems | U1-Forced - Immediate | 300-Gas Turbine/Jet Engine (Simple Cycle Operation)
8730 | CO analyzer problems | Pollution Control Equipment | Continued Emissions Monitoring Systems (CEMS) | U1 | Forced - Immediate | 2023 | Gas | GG | 300 | Gas Turbine/Jet Engine (Simple Cycle Operation) | WECC | Winter | 1079.925 | 49.5 | 1 | 1 | 8730-CO analyzer problems | U1-Forced - Immediate | 300-Gas Turbine/Jet Engine (Simple Cycle Operation)
8730 | CO analyzer problems | Pollution Control Equipment | Continued Emissions Monitoring Systems (CEMS) | U1 | Forced - Immediate | 2023 | Gas | GG | 300 | Gas Turbine/Jet Engine (Simple Cycle Operation) | WECC | Off-Peak | 158.25 | 105.5 | 1 | 1 | 8730-CO analyzer problems | U1-Forced - Immediate | 300-Gas Turbine/Jet Engine (Simple Cycle Operation)
8730 | CO analyzer problems | Pollution Control Equipment | Continued Emissions Monitoring Systems (CEMS) | U1 | Forced - Immediate | 2023 | Gas | GG | 300 | Gas Turbine/Jet Engine (Simple Cycle Operation) | WECC | Summer | 931.5 | 69 | 1 | 1 | 8730-CO analyzer problems | U1-Forced - Immediate | 300-Gas Turbine/Jet Engine (Simple Cycle Operation)
8730 | CO analyzer problems | Pollution Control Equipment | Continued Emissions Monitoring Systems (CEMS) | U1 | Forced - Immediate | 2023 | Gas | GG | 300 | Gas Turbine/Jet Engine (Simple Cycle Operation) | WECC | Winter | 231 | 49.5 | 1 | 1 | 8730-CO analyzer problems | U1-Forced - Immediate | 300-Gas Turbine/Jet Engine (Simple Cycle Operation)
8730 | CO analyzer problems | Pollution Control Equipment | Continued Emissions Monitoring Systems (CEMS) | U1 | Forced - Immediate | 2023 | Gas | GG | 300 | Gas Turbine/Jet Engine (Simple Cycle Operation) | MRO | Winter | 2843 | 60 | 1 | 1 | 8730-CO analyzer problems | U1-Forced - Immediate | 300-Gas Turbine/Jet Engine (Simple Cycle Operation)
8730 | CO analyzer problems | Pollution Control Equipment | Continued Emissions Monitoring Systems (CEMS) | U1 | Forced - Immediate | 2023 | Gas | GG | 300 | Gas Turbine/Jet Engine (Simple Cycle Operation) | WECC | Off-Peak | 1686.4 | 102 | 1 | 1 | 8730-CO analyzer problems | U1-Forced - Immediate | 300-Gas Turbine/Jet Engine (Simple Cycle Operation)
8730 | CO analyzer problems | Pollution Control Equipment | Continued Emissions Monitoring Systems (CEMS) | U1 | Forced - Immediate | 2023 | Gas | GG | 300 | Gas Turbine/Jet Engine (Simple Cycle Operation) | RFC | Off-Peak | 3163.4166 | 119 | 1 | 1 | 8730-CO analyzer problems | U1-Forced - Immediate | 300-Gas Turbine/Jet Engine (Simple Cycle Operation)
8730 | CO analyzer problems | Pollution Control Equipment | Continued Emissions Monitoring Systems (CEMS) | U1 | Forced - Immediate | 2023 | Gas | GG | 300 | Gas Turbine/Jet Engine (Simple Cycle Operation) | NPCC | Summer | 123.7667 | 47 | 1 | 1 | 8730-CO analyzer problems | U1-Forced - Immediate | 300-Gas Turbine/Jet Engine (Simple Cycle Operation)
8730 | CO analyzer problems | Pollution Control Equipment | Continued Emissions Monitoring Systems (CEMS) | U1 | Forced - Immediate | 2023 | Gas | GG | 300 | Gas Turbine/Jet Engine (Simple Cycle Operation) | WECC | Winter | 78.75 | 45 | 1 | 1 | 8730-CO analyzer problems | U1-Forced - Immediate | 300-Gas Turbine/Jet Engine (Simple Cycle Operation)
8730 | CO analyzer problems | Pollution Control Equipment | Continued Emissions Monitoring Systems (CEMS) | U1 | Forced - Immediate | 2023 | Gas | GG | 300 | Gas Turbine/Jet Engine (Simple Cycle Operation) | WECC | Summer | 900.25 | 39 | 1 | 1 | 8730-CO analyzer problems | U1-Forced - Immediate | 300-Gas Turbine/Jet Engine (Simple Cycle Operation)
8730 | CO analyzer problems | Pollution Control Equipment | Continued Emissions Monitoring Systems (CEMS) | U1 | Forced - Immediate | 2023 | Gas | GG | 300 | Gas Turbine/Jet Engine (Simple Cycle Operation) | MRO | Summer | 3929.25 | 195 | 1 | 1 | 8730-CO analyzer problems | U1-Forced - Immediate | 300-Gas Turbine/Jet Engine (Simple Cycle Operation)
8730 | CO analyzer problems | Pollution Control Equipment | Continued Emissions Monitoring Systems (CEMS) | U1 | Forced - Immediate | 2023 | Gas | GG | 300 | Gas Turbine/Jet Engine (Simple Cycle Operation) | WECC | Summer | 229.35 | 49.5 | 1 | 1 | 8730-CO analyzer problems | U1-Forced - Immediate | 300-Gas Turbine/Jet Engine (Simple Cycle Operation)
8730 | CO analyzer problems | Pollution Control Equipment | Continued Emissions Monitoring Systems (CEMS) | U1 | Forced - Immediate | 2023 | Gas | GG | 300 | Gas Turbine/Jet Engine (Simple Cycle Operation) | WECC | Off-Peak | 3504.1 | 134 | 1 | 1 | 8730-CO analyzer problems | U1-Forced - Immediate | 300-Gas Turbine/Jet Engine (Simple Cycle Operation)
8730 | CO analyzer problems | Pollution Control Equipment | Continued Emissions Monitoring Systems (CEMS) | U1 | Forced - Immediate | 2023 | Gas | GG | 300 | Gas Turbine/Jet Engine (Simple Cycle Operation) | WECC | Summer | 78 | 39 | 1 | 1 | 8730-CO analyzer problems | U1-Forced - Immediate | 300-Gas Turbine/Jet Engine (Simple Cycle Operation)
8730 | CO analyzer problems | Pollution Control Equipment | Continued Emissions Monitoring Systems (CEMS) | U1 | Forced - Immediate | 2023 | Gas | GG | 300 | Gas Turbine/Jet Engine (Simple Cycle Operation) | WECC | Summer | 108.5333 | 44 | 1 | 1 | 8730-CO analyzer problems | U1-Forced - Immediate | 300-Gas Turbine/Jet Engine (Simple Cycle Operation)
8730 | CO analyzer problems | Pollution Control Equipment | Continued Emissions Monitoring Systems (CEMS) | D1 | Forced - Immediate | 2023 | Gas | GG | 850 | Combined Cycle Block | SERC | Summer | 462.583 | 455 | 1 | 1 | 8730-CO analyzer problems | D1-Forced - Immediate | 850-Combined Cycle Block
8730 | CO analyzer problems | Pollution Control Equipment | Continued Emissions Monitoring Systems (CEMS) | D1 | Forced - Immediate | 2023 | Gas | GG | 850 | Combined Cycle Block | MRO | Off-Peak | 1855 | 265 | 1 | 1 | 8730-CO analyzer problems | D1-Forced - Immediate | 850-Combined Cycle Block
8730 | CO analyzer problems | Pollution Control Equipment | Continued Emissions Monitoring Systems (CEMS) | U1 | Forced - Immediate | 2023 | Gas | GG | 851 | CC GT units | WECC | Off-Peak | 984.4 | 184 | 1 | 1 | 8730-CO analyzer problems | U1-Forced - Immediate | 851-CC GT units
8730 | CO analyzer problems | Pollution Control Equipment | Continued Emissions Monitoring Systems (CEMS) | U1 | Forced - Immediate | 2023 | Gas | GG | 851 | CC GT units | NPCC | Summer | 1990.2666 | 236 | 1 | 1 | 8730-CO analyzer problems | U1-Forced - Immediate | 851-CC GT units
8730 | CO analyzer problems | Pollution Control Equipment | Continued Emissions Monitoring Systems (CEMS) | D1 | Forced - Immediate | 2023 | Waste Heat | WH | 852 | CC steam units | WECC | Off-Peak | 658.05 | 123 | 1 | 1 | 8730-CO analyzer problems | D1-Forced - Immediate | 852-CC steam units
8730 | CO analyzer problems | Pollution Control Equipment | Continued Emissions Monitoring Systems (CEMS) | D1 | Forced - Immediate | 2023 | Waste Heat | WH | 852 | CC steam units | NPCC | Summer | 1096.3333 | 130 | 1 | 1 | 8730-CO analyzer problems | D1-Forced - Immediate | 852-CC steam units
8730 | CO analyzer problems | Pollution Control Equipment | Continued Emissions Monitoring Systems (CEMS) | U1 | Forced - Immediate | 2023 | Gas | GG | 861 | CoG GT units | TRE | Summer | 2924.3666 | 166 | 1 | 1 | 8730-CO analyzer problems | U1-Forced - Immediate | 861-CoG GT units
8730 | CO analyzer problems | Pollution Control Equipment | Continued Emissions Monitoring Systems (CEMS) | U1 | Forced - Immediate | 2023 | Gas | GG | 861 | CoG GT units | TRE | Off-Peak | 1111.3499 | 139.5 | 1 | 1 | 8730-CO analyzer problems | U1-Forced - Immediate | 861-CoG GT units
8730 | CO analyzer problems | Pollution Control Equipment | Continued Emissions Monitoring Systems (CEMS) | D1 | Forced - Immediate | 2023 | Waste Heat | WH | 862 | CoG steam units | TRE | Off-Peak | 23.9 | 3 | 1 | 1 | 8730-CO analyzer problems | D1-Forced - Immediate | 862-CoG steam units
8740 | CO2 analyzer problems | Pollution Control Equipment | Continued Emissions Monitoring Systems (CEMS) | U1 | Forced - Immediate | 2023 | Gas | GG | 100 | Fossil-Steam | MRO | Winter | 2118.5 | 114 | 1 | 1 | 8740-CO2 analyzer problems | U1-Forced - Immediate | 100-Fossil-Steam
8740 | CO2 analyzer problems | Pollution Control Equipment | Continued Emissions Monitoring Systems (CEMS) | U1 | Forced - Immediate | 2023 | Gas | GG | 300 | Gas Turbine/Jet Engine (Simple Cycle Operation) | RFC | Off-Peak | 3617.15 | 99.1 | 1 | 1 | 8740-CO2 analyzer problems | U1-Forced - Immediate | 300-Gas Turbine/Jet Engine (Simple Cycle Operation)
8740 | CO2 analyzer problems | Pollution Control Equipment | Continued Emissions Monitoring Systems (CEMS) | U1 | Forced - Immediate | 2023 | Gas | GG | 300 | Gas Turbine/Jet Engine (Simple Cycle Operation) | SERC | Summer | 1251.6 | 56 | 1 | 1 | 8740-CO2 analyzer problems | U1-Forced - Immediate | 300-Gas Turbine/Jet Engine (Simple Cycle Operation)
8740 | CO2 analyzer problems | Pollution Control Equipment | Continued Emissions Monitoring Systems (CEMS) | U1 | Forced - Immediate | 2023 | Gas | GG | 861 | CoG GT units | TRE | Summer | 62.8833 | 77 | 1 | 1 | 8740-CO2 analyzer problems | U1-Forced - Immediate | 861-CoG GT units
8750 | O2 analyzer problems | Pollution Control Equipment | Continued Emissions Monitoring Systems (CEMS) | D2 | Forced - Delayed | 2023 | Coal | CC | 100 | Fossil-Steam | TRE | Summer | 1843.2333 | 121 | 1 | 1 | 8750-O2 analyzer problems | D2-Forced - Delayed | 100-Fossil-Steam
8750 | O2 analyzer problems | Pollution Control Equipment | Continued Emissions Monitoring Systems (CEMS) | D1 | Forced - Immediate | 2023 | Gas | GG | 100 | Fossil-Steam | TRE | Summer | 7.35 | 7 | 1 | 1 | 8750-O2 analyzer problems | D1-Forced - Immediate | 100-Fossil-Steam
8750 | O2 analyzer problems | Pollution Control Equipment | Continued Emissions Monitoring Systems (CEMS) | D1 | Forced - Immediate | 2023 | Gas | GG | 100 | Fossil-Steam | TRE | Off-Peak | 87 | 20 | 1 | 1 | 8750-O2 analyzer problems | D1-Forced - Immediate | 100-Fossil-Steam
8750 | O2 analyzer problems | Pollution Control Equipment | Continued Emissions Monitoring Systems (CEMS) | D1 | Forced - Immediate | 2023 | Gas | GG | 100 | Fossil-Steam | WECC | Off-Peak | 265.4999 | 135 | 1 | 1 | 8750-O2 analyzer problems | D1-Forced - Immediate | 100-Fossil-Steam
8750 | O2 analyzer problems | Pollution Control Equipment | Continued Emissions Monitoring Systems (CEMS) | D1 | Forced - Immediate | 2023 | Gas | GG | 300 | Gas Turbine/Jet Engine (Simple Cycle Operation) | SERC | Off-Peak | 4.3 | 1 | 1 | 1 | 8750-O2 analyzer problems | D1-Forced - Immediate | 300-Gas Turbine/Jet Engine (Simple Cycle Operation)
8750 | O2 analyzer problems | Pollution Control Equipment | Continued Emissions Monitoring Systems (CEMS) | U1 | Forced - Immediate | 2023 | Gas | GG | 300 | Gas Turbine/Jet Engine (Simple Cycle Operation) | WECC | Off-Peak | 327.2666 | 49.09 | 1 | 1 | 8750-O2 analyzer problems | U1-Forced - Immediate | 300-Gas Turbine/Jet Engine (Simple Cycle Operation)
8750 | O2 analyzer problems | Pollution Control Equipment | Continued Emissions Monitoring Systems (CEMS) | U1 | Forced - Immediate | 2023 | Gas | GG | 300 | Gas Turbine/Jet Engine (Simple Cycle Operation) | MRO | Off-Peak | 1564.025 | 85.7 | 1 | 1 | 8750-O2 analyzer problems | U1-Forced - Immediate | 300-Gas Turbine/Jet Engine (Simple Cycle Operation)
8750 | O2 analyzer problems | Pollution Control Equipment | Continued Emissions Monitoring Systems (CEMS) | U1 | Forced - Immediate | 2023 | Gas | GG | 300 | Gas Turbine/Jet Engine (Simple Cycle Operation) | SERC | Summer | 695.7999 | 213 | 1 | 1 | 8750-O2 analyzer problems | U1-Forced - Immediate | 300-Gas Turbine/Jet Engine (Simple Cycle Operation)
8750 | O2 analyzer problems | Pollution Control Equipment | Continued Emissions Monitoring Systems (CEMS) | U1 | Forced - Immediate | 2023 | Gas | GG | 300 | Gas Turbine/Jet Engine (Simple Cycle Operation) | WECC | Summer | 5495 | 140 | 1 | 1 | 8750-O2 analyzer problems | U1-Forced - Immediate | 300-Gas Turbine/Jet Engine (Simple Cycle Operation)
8750 | O2 analyzer problems | Pollution Control Equipment | Continued Emissions Monitoring Systems (CEMS) | U1 | Forced - Immediate | 2023 | Gas | GG | 300 | Gas Turbine/Jet Engine (Simple Cycle Operation) | WECC | Summer | 4483.2025 | 50.61 | 1 | 1 | 8750-O2 analyzer problems | U1-Forced - Immediate | 300-Gas Turbine/Jet Engine (Simple Cycle Operation)
8750 | O2 analyzer problems | Pollution Control Equipment | Continued Emissions Monitoring Systems (CEMS) | D1 | Forced - Immediate | 2023 | Gas | GG | 850 | Combined Cycle Block | SERC | Off-Peak | 2174.8998 | 273 | 1 | 1 | 8750-O2 analyzer problems | D1-Forced - Immediate | 850-Combined Cycle Block
8750 | O2 analyzer problems | Pollution Control Equipment | Continued Emissions Monitoring Systems (CEMS) | D1 | Forced - Immediate | 2023 | Gas | GG | 850 | Combined Cycle Block | RFC | Summer | 9.561 | 63.74 | 1 | 1 | 8750-O2 analyzer problems | D1-Forced - Immediate | 850-Combined Cycle Block
8750 | O2 analyzer problems | Pollution Control Equipment | Continued Emissions Monitoring Systems (CEMS) | U1 | Forced - Immediate | 2023 | Gas | GG | 851 | CC GT units | SERC | Winter | 865.2832 | 269 | 1 | 1 | 8750-O2 analyzer problems | U1-Forced - Immediate | 851-CC GT units
8750 | O2 analyzer problems | Pollution Control Equipment | Continued Emissions Monitoring Systems (CEMS) | D1 | Forced - Immediate | 2023 | Gas | GG | 851 | CC GT units | SERC | Summer | 297 | 33 | 1 | 1 | 8750-O2 analyzer problems | D1-Forced - Immediate | 851-CC GT units
8750 | O2 analyzer problems | Pollution Control Equipment | Continued Emissions Monitoring Systems (CEMS) | U1 | Forced - Immediate | 2023 | Gas | GG | 851 | CC GT units | WECC | Summer | 224.5833 | 55 | 1 | 1 | 8750-O2 analyzer problems | U1-Forced - Immediate | 851-CC GT units
8750 | O2 analyzer problems | Pollution Control Equipment | Continued Emissions Monitoring Systems (CEMS) | D1 | Forced - Immediate | 2023 | Gas | GG | 851 | CC GT units | SERC | Summer | 243 | 27 | 1 | 1 | 8750-O2 analyzer problems | D1-Forced - Immediate | 851-CC GT units
8750 | O2 analyzer problems | Pollution Control Equipment | Continued Emissions Monitoring Systems (CEMS) | D1 | Forced - Immediate | 2023 | Waste Heat | WH | 852 | CC steam units | SERC | Summer | 81 | 9 | 1 | 1 | 8750-O2 analyzer problems | D1-Forced - Immediate | 852-CC steam units
8750 | O2 analyzer problems | Pollution Control Equipment | Continued Emissions Monitoring Systems (CEMS) | D1 | Forced - Immediate | 2023 | Gas | GG | 852 | CC steam units | SERC | Winter | 360.2666 | 112 | 1 | 1 | 8750-O2 analyzer problems | D1-Forced - Immediate | 852-CC steam units
8750 | O2 analyzer problems | Pollution Control Equipment | Continued Emissions Monitoring Systems (CEMS) | U1 | Forced - Immediate | 2023 | Gas | GG | 860 | Co-generator Block | RFC | Summer | 722.5833 | 145 | 1 | 1 | 8750-O2 analyzer problems | U1-Forced - Immediate | 860-Co-generator Block
8760 | Opacity monitor problems | Pollution Control Equipment | Continued Emissions Monitoring Systems (CEMS) | D1 | Forced - Immediate | 2023 | Coal | LI | 100 | Fossil-Steam | MRO | Winter | 27 | 90 | 1 | 1 | 8760-Opacity monitor problems | D1-Forced - Immediate | 100-Fossil-Steam
8760 | Opacity monitor problems | Pollution Control Equipment | Continued Emissions Monitoring Systems (CEMS) | D1 | Forced - Immediate | 2023 | Coal | LI | 100 | Fossil-Steam | MRO | Winter | 103.75 | 75 | 1 | 1 | 8760-Opacity monitor problems | D1-Forced - Immediate | 100-Fossil-Steam
8760 | Opacity monitor problems | Pollution Control Equipment | Continued Emissions Monitoring Systems (CEMS) | D1 | Forced - Immediate | 2023 | Coal | LI | 100 | Fossil-Steam | MRO | Winter | 2022.75 | 145 | 1 | 1 | 8760-Opacity monitor problems | D1-Forced - Immediate | 100-Fossil-Steam
8760 | Opacity monitor problems | Pollution Control Equipment | Continued Emissions Monitoring Systems (CEMS) | D1 | Forced - Immediate | 2023 | Coal | CC | 100 | Fossil-Steam | WECC | Off-Peak | 413.9999 | 216 | 1 | 1 | 8760-Opacity monitor problems | D1-Forced - Immediate | 100-Fossil-Steam
8760 | Opacity monitor problems | Pollution Control Equipment | Continued Emissions Monitoring Systems (CEMS) | D1 | Forced - Immediate | 2023 | Coal | LI | 100 | Fossil-Steam | MRO | Winter | 233.3332 | 125 | 1 | 1 | 8760-Opacity monitor problems | D1-Forced - Immediate | 100-Fossil-Steam
8760 | Opacity monitor problems | Pollution Control Equipment | Continued Emissions Monitoring Systems (CEMS) | U1 | Forced - Immediate | 2023 | Coal | CC | 100 | Fossil-Steam | WECC | Summer | 795.0665 | 268 | 1 | 1 | 8760-Opacity monitor problems | U1-Forced - Immediate | 100-Fossil-Steam
8760 | Opacity monitor problems | Pollution Control Equipment | Continued Emissions Monitoring Systems (CEMS) | U1 | Forced - Immediate | 2023 | Coal | CC | 100 | Fossil-Steam | WECC | Summer | 376.7666 | 127 | 1 | 1 | 8760-Opacity monitor problems | U1-Forced - Immediate | 100-Fossil-Steam
8760 | Opacity monitor problems | Pollution Control Equipment | Continued Emissions Monitoring Systems (CEMS) | D1 | Forced - Immediate | 2023 | Coal | CC | 100 | Fossil-Steam | WECC | Off-Peak | 504.9 | 306 | 1 | 1 | 8760-Opacity monitor problems | D1-Forced - Immediate | 100-Fossil-Steam
8760 | Opacity monitor problems | Pollution Control Equipment | Continued Emissions Monitoring Systems (CEMS) | D1 | Forced - Immediate | 2023 | Coal | LI | 100 | Fossil-Steam | MRO | Off-Peak | 265.3333 | 80 | 1 | 1 | 8760-Opacity monitor problems | D1-Forced - Immediate | 100-Fossil-Steam
8760 | Opacity monitor problems | Pollution Control Equipment | Continued Emissions Monitoring Systems (CEMS) | U1 | Forced - Immediate | 2023 | Coal | CC | 100 | Fossil-Steam | WECC | Off-Peak | 1123.4166 | 85 | 1 | 1 | 8760-Opacity monitor problems | U1-Forced - Immediate | 100-Fossil-Steam
8760 | Opacity monitor problems | Pollution Control Equipment | Continued Emissions Monitoring Systems (CEMS) | D1 | Forced - Immediate | 2023 | Coal | LI | 100 | Fossil-Steam | MRO | Winter | 22.5 | 75 | 1 | 1 | 8760-Opacity monitor problems | D1-Forced - Immediate | 100-Fossil-Steam
8760 | Opacity monitor problems | Pollution Control Equipment | Continued Emissions Monitoring Systems (CEMS) | D1 | Forced - Immediate | 2023 | Coal | LI | 100 | Fossil-Steam | MRO | Winter | 80 | 40 | 1 | 1 | 8760-Opacity monitor problems | D1-Forced - Immediate | 100-Fossil-Steam
8760 | Opacity monitor problems | Pollution Control Equipment | Continued Emissions Monitoring Systems (CEMS) | D1 | Forced - Immediate | 2023 | Coal | CC | 100 | Fossil-Steam | WECC | Summer | 487.5 | 26 | 1 | 1 | 8760-Opacity monitor problems | D1-Forced - Immediate | 100-Fossil-Steam
8760 | Opacity monitor problems | NULL | NULL | SF | Startup Failure | 2023 | Gas | GG | 300 | Gas Turbine/Jet Engine (Simple Cycle Operation) | WECC | Off-Peak | 681.45 | 49.5 | 1 | 1 | 8760-Opacity monitor problems | SF-Startup Failure | 300-Gas Turbine/Jet Engine (Simple Cycle Operation)
8770 | Flow monitor problems | Pollution Control Equipment | Continued Emissions Monitoring Systems (CEMS) | U1 | Forced - Immediate | 2023 | Gas | GG | 300 | Gas Turbine/Jet Engine (Simple Cycle Operation) | SERC | Winter | 4633.1833 | 151 | 1 | 1 | 8770-Flow monitor problems | U1-Forced - Immediate | 300-Gas Turbine/Jet Engine (Simple Cycle Operation)
8770 | Flow monitor problems | Pollution Control Equipment | Continued Emissions Monitoring Systems (CEMS) | U1 | Forced - Immediate | 2023 | Gas | GG | 300 | Gas Turbine/Jet Engine (Simple Cycle Operation) | SERC | Winter | 226.5 | 151 | 1 | 1 | 8770-Flow monitor problems | U1-Forced - Immediate | 300-Gas Turbine/Jet Engine (Simple Cycle Operation)
8770 | Flow monitor problems | Pollution Control Equipment | Continued Emissions Monitoring Systems (CEMS) | U1 | Forced - Immediate | 2023 | Gas | GG | 300 | Gas Turbine/Jet Engine (Simple Cycle Operation) | SERC | Off-Peak | 89.25 | 35 | 1 | 1 | 8770-Flow monitor problems | U1-Forced - Immediate | 300-Gas Turbine/Jet Engine (Simple Cycle Operation)
8770 | Flow monitor problems | Pollution Control Equipment | Continued Emissions Monitoring Systems (CEMS) | D1 | Forced - Immediate | 2023 | Gas | GG | 300 | Gas Turbine/Jet Engine (Simple Cycle Operation) | SERC | Off-Peak | 322 | 23 | 1 | 1 | 8770-Flow monitor problems | D1-Forced - Immediate | 300-Gas Turbine/Jet Engine (Simple Cycle Operation)
8770 | Flow monitor problems | Pollution Control Equipment | Continued Emissions Monitoring Systems (CEMS) | D1 | Forced - Immediate | 2023 | Gas | GG | 850 | Combined Cycle Block | SERC | Off-Peak | 1269.84 | 244.2 | 1 | 1 | 8770-Flow monitor problems | D1-Forced - Immediate | 850-Combined Cycle Block
8780 | Data acquisition system problems | Pollution Control Equipment | Continued Emissions Monitoring Systems (CEMS) | U1 | Forced - Immediate | 2023 | Gas | GG | 300 | Gas Turbine/Jet Engine (Simple Cycle Operation) | MRO | Winter | 44844.9699 | 76.2 | 1 | 1 | 8780-Data acquisition system problems | U1-Forced - Immediate | 300-Gas Turbine/Jet Engine (Simple Cycle Operation)
8780 | Data acquisition system problems | Pollution Control Equipment | Continued Emissions Monitoring Systems (CEMS) | U1 | Forced - Immediate | 2023 | Gas | GG | 300 | Gas Turbine/Jet Engine (Simple Cycle Operation) | NPCC | Winter | 404.19 | 49.9 | 1 | 1 | 8780-Data acquisition system problems | U1-Forced - Immediate | 300-Gas Turbine/Jet Engine (Simple Cycle Operation)
8780 | Data acquisition system problems | Pollution Control Equipment | Continued Emissions Monitoring Systems (CEMS) | U1 | Forced - Immediate | 2023 | Gas | GG | 300 | Gas Turbine/Jet Engine (Simple Cycle Operation) | WECC | Off-Peak | 128.9332 | 193.4 | 1 | 1 | 8780-Data acquisition system problems | U1-Forced - Immediate | 300-Gas Turbine/Jet Engine (Simple Cycle Operation)
8780 | Data acquisition system problems | Pollution Control Equipment | Continued Emissions Monitoring Systems (CEMS) | D1 | Forced - Immediate | 2023 | Gas | GG | 300 | Gas Turbine/Jet Engine (Simple Cycle Operation) | MRO | Winter | 67.5458 | 27.95 | 1 | 1 | 8780-Data acquisition system problems | D1-Forced - Immediate | 300-Gas Turbine/Jet Engine (Simple Cycle Operation)
8780 | Data acquisition system problems | Pollution Control Equipment | Continued Emissions Monitoring Systems (CEMS) | U1 | Forced - Immediate | 2023 | Gas | GG | 300 | Gas Turbine/Jet Engine (Simple Cycle Operation) | WECC | Summer | 2413.125 | 49.5 | 1 | 1 | 8780-Data acquisition system problems | U1-Forced - Immediate | 300-Gas Turbine/Jet Engine (Simple Cycle Operation)
8780 | Data acquisition system problems | Pollution Control Equipment | Continued Emissions Monitoring Systems (CEMS) | D1 | Forced - Immediate | 2023 | Gas | GG | 300 | Gas Turbine/Jet Engine (Simple Cycle Operation) | NPCC | Winter | 0.555 | 0.9 | 1 | 1 | 8780-Data acquisition system problems | D1-Forced - Immediate | 300-Gas Turbine/Jet Engine (Simple Cycle Operation)
8780 | Data acquisition system problems | Pollution Control Equipment | Continued Emissions Monitoring Systems (CEMS) | U1 | Forced - Immediate | 2023 | Gas | GG | 300 | Gas Turbine/Jet Engine (Simple Cycle Operation) | WECC | Off-Peak | 992.25 | 45 | 1 | 1 | 8780-Data acquisition system problems | U1-Forced - Immediate | 300-Gas Turbine/Jet Engine (Simple Cycle Operation)
8780 | Data acquisition system problems | Pollution Control Equipment | Continued Emissions Monitoring Systems (CEMS) | U1 | Forced - Immediate | 2023 | Gas | GG | 300 | Gas Turbine/Jet Engine (Simple Cycle Operation) | WECC | Off-Peak | 718.8032 | 193.4 | 1 | 1 | 8780-Data acquisition system problems | U1-Forced - Immediate | 300-Gas Turbine/Jet Engine (Simple Cycle Operation)
8780 | Data acquisition system problems | Pollution Control Equipment | Continued Emissions Monitoring Systems (CEMS) | U1 | Forced - Immediate | 2023 | Gas | GG | 851 | CC GT units | RFC | Winter | 105 | 126 | 1 | 1 | 8780-Data acquisition system problems | U1-Forced - Immediate | 851-CC GT units
8780 | Data acquisition system problems | Pollution Control Equipment | Continued Emissions Monitoring Systems (CEMS) | D1 | Forced - Immediate | 2023 | Waste Heat | WH | 852 | CC steam units | RFC | Winter | 104.75 | 125.7 | 1 | 1 | 8780-Data acquisition system problems | D1-Forced - Immediate | 852-CC steam units
8790 | Miscellaneous CEMS problems | Pollution Control Equipment | Continued Emissions Monitoring Systems (CEMS) | U1 | Forced - Immediate | 2023 | Coal | CC | 100 | Fossil-Steam | WECC | Off-Peak | 622.4999 | 450 | 1 | 1 | 8790-Miscellaneous CEMS problems | U1-Forced - Immediate | 100-Fossil-Steam
8790 | Miscellaneous CEMS problems | Pollution Control Equipment | Continued Emissions Monitoring Systems (CEMS) | U1 | Forced - Immediate | 2023 | Other | WD | 100 | Fossil-Steam | MRO | Winter | 631 | 30 | 1 | 1 | 8790-Miscellaneous CEMS problems | U1-Forced - Immediate | 100-Fossil-Steam
8790 | Miscellaneous CEMS problems | Pollution Control Equipment | Continued Emissions Monitoring Systems (CEMS) | U1 | Forced - Immediate | 2023 | Coal | CC | 100 | Fossil-Steam | WECC | Off-Peak | 3465.7999 | 156 | 1 | 1 | 8790-Miscellaneous CEMS problems | U1-Forced - Immediate | 100-Fossil-Steam
8790 | Miscellaneous CEMS problems | Pollution Control Equipment | Continued Emissions Monitoring Systems (CEMS) | U1 | Forced - Immediate | 2023 | Coal | CC | 100 | Fossil-Steam | WECC | Off-Peak | 440.5332 | 448 | 1 | 1 | 8790-Miscellaneous CEMS problems | U1-Forced - Immediate | 100-Fossil-Steam
8790 | Miscellaneous CEMS problems | Pollution Control Equipment | Continued Emissions Monitoring Systems (CEMS) | U1 | Forced - Immediate | 2023 | Gas | GG | 300 | Gas Turbine/Jet Engine (Simple Cycle Operation) | RFC | Summer | 39.865 | 46.9 | 1 | 1 | 8790-Miscellaneous CEMS problems | U1-Forced - Immediate | 300-Gas Turbine/Jet Engine (Simple Cycle Operation)
8790 | Miscellaneous CEMS problems | Pollution Control Equipment | Continued Emissions Monitoring Systems (CEMS) | U1 | Forced - Immediate | 2023 | Gas | GG | 300 | Gas Turbine/Jet Engine (Simple Cycle Operation) | WECC | Summer | 223.3332 | 134 | 1 | 1 | 8790-Miscellaneous CEMS problems | U1-Forced - Immediate | 300-Gas Turbine/Jet Engine (Simple Cycle Operation)
8790 | Miscellaneous CEMS problems | Pollution Control Equipment | Continued Emissions Monitoring Systems (CEMS) | U1 | Forced - Immediate | 2023 | Gas | GG | 300 | Gas Turbine/Jet Engine (Simple Cycle Operation) | WECC | Winter | 916.75 | 57 | 1 | 1 | 8790-Miscellaneous CEMS problems | U1-Forced - Immediate | 300-Gas Turbine/Jet Engine (Simple Cycle Operation)
8790 | Miscellaneous CEMS problems | Pollution Control Equipment | Continued Emissions Monitoring Systems (CEMS) | U1 | Forced - Immediate | 2023 | Gas | GG | 300 | Gas Turbine/Jet Engine (Simple Cycle Operation) | WECC | Off-Peak | 86.45 | 57 | 1 | 1 | 8790-Miscellaneous CEMS problems | U1-Forced - Immediate | 300-Gas Turbine/Jet Engine (Simple Cycle Operation)
8790 | Miscellaneous CEMS problems | Pollution Control Equipment | Continued Emissions Monitoring Systems (CEMS) | U1 | Forced - Immediate | 2023 | Gas | GG | 300 | Gas Turbine/Jet Engine (Simple Cycle Operation) | SERC | Summer | 276.5 | 70 | 1 | 1 | 8790-Miscellaneous CEMS problems | U1-Forced - Immediate | 300-Gas Turbine/Jet Engine (Simple Cycle Operation)
8790 | Miscellaneous CEMS problems | Pollution Control Equipment | Continued Emissions Monitoring Systems (CEMS) | U1 | Forced - Immediate | 2023 | Gas | GG | 300 | Gas Turbine/Jet Engine (Simple Cycle Operation) | WECC | Winter | 824.0833 | 55 | 1 | 1 | 8790-Miscellaneous CEMS problems | U1-Forced - Immediate | 300-Gas Turbine/Jet Engine (Simple Cycle Operation)
8790 | Miscellaneous CEMS problems | Pollution Control Equipment | Continued Emissions Monitoring Systems (CEMS) | U1 | Forced - Immediate | 2023 | Gas | GG | 300 | Gas Turbine/Jet Engine (Simple Cycle Operation) | RFC | Off-Peak | 55.4983 | 46.9 | 1 | 1 | 8790-Miscellaneous CEMS problems | U1-Forced - Immediate | 300-Gas Turbine/Jet Engine (Simple Cycle Operation)
8790 | Miscellaneous CEMS problems | Pollution Control Equipment | Continued Emissions Monitoring Systems (CEMS) | U1 | Forced - Immediate | 2023 | Gas | GG | 300 | Gas Turbine/Jet Engine (Simple Cycle Operation) | WECC | Off-Peak | 215.5999 | 84 | 1 | 1 | 8790-Miscellaneous CEMS problems | U1-Forced - Immediate | 300-Gas Turbine/Jet Engine (Simple Cycle Operation)
8790 | Miscellaneous CEMS problems | Pollution Control Equipment | Continued Emissions Monitoring Systems (CEMS) | U1 | Forced - Immediate | 2023 | Gas | GG | 300 | Gas Turbine/Jet Engine (Simple Cycle Operation) | WECC | Summer | 48.5333 | 52 | 1 | 1 | 8790-Miscellaneous CEMS problems | U1-Forced - Immediate | 300-Gas Turbine/Jet Engine (Simple Cycle Operation)
8790 | Miscellaneous CEMS problems | Pollution Control Equipment | Continued Emissions Monitoring Systems (CEMS) | U1 | Forced - Immediate | 2023 | Gas | GG | 300 | Gas Turbine/Jet Engine (Simple Cycle Operation) | MRO | Off-Peak | 88.2 | 42 | 1 | 1 | 8790-Miscellaneous CEMS problems | U1-Forced - Immediate | 300-Gas Turbine/Jet Engine (Simple Cycle Operation)
8790 | Miscellaneous CEMS problems | Pollution Control Equipment | Continued Emissions Monitoring Systems (CEMS) | U1 | Forced - Immediate | 2023 | Gas | GG | 300 | Gas Turbine/Jet Engine (Simple Cycle Operation) | MRO | Summer | 44.835 | 44.1 | 1 | 1 | 8790-Miscellaneous CEMS problems | U1-Forced - Immediate | 300-Gas Turbine/Jet Engine (Simple Cycle Operation)
8790 | Miscellaneous CEMS problems | Pollution Control Equipment | Continued Emissions Monitoring Systems (CEMS) | U1 | Forced - Immediate | 2023 | Gas | GG | 300 | Gas Turbine/Jet Engine (Simple Cycle Operation) | WECC | Summer | 299.4425 | 50.61 | 1 | 1 | 8790-Miscellaneous CEMS problems | U1-Forced - Immediate | 300-Gas Turbine/Jet Engine (Simple Cycle Operation)
8790 | Miscellaneous CEMS problems | Pollution Control Equipment | Continued Emissions Monitoring Systems (CEMS) | U1 | Forced - Immediate | 2023 | Gas | GG | 300 | Gas Turbine/Jet Engine (Simple Cycle Operation) | WECC | Summer | 1446.225 | 49.5 | 1 | 1 | 8790-Miscellaneous CEMS problems | U1-Forced - Immediate | 300-Gas Turbine/Jet Engine (Simple Cycle Operation)
8790 | Miscellaneous CEMS problems | Pollution Control Equipment | Continued Emissions Monitoring Systems (CEMS) | U1 | Forced - Immediate | 2023 | Gas | GG | 300 | Gas Turbine/Jet Engine (Simple Cycle Operation) | SERC | Summer | 6875.7332 | 176 | 1 | 1 | 8790-Miscellaneous CEMS problems | U1-Forced - Immediate | 300-Gas Turbine/Jet Engine (Simple Cycle Operation)
8790 | Miscellaneous CEMS problems | Pollution Control Equipment | Continued Emissions Monitoring Systems (CEMS) | U1 | Forced - Immediate | 2023 | Gas | GG | 300 | Gas Turbine/Jet Engine (Simple Cycle Operation) | TRE | Winter | 57 | 30 | 1 | 1 | 8790-Miscellaneous CEMS problems | U1-Forced - Immediate | 300-Gas Turbine/Jet Engine (Simple Cycle Operation)
8790 | Miscellaneous CEMS problems | Pollution Control Equipment | Continued Emissions Monitoring Systems (CEMS) | U1 | Forced - Immediate | 2023 | Gas | GG | 300 | Gas Turbine/Jet Engine (Simple Cycle Operation) | WECC | Summer | 130 | 52 | 1 | 1 | 8790-Miscellaneous CEMS problems | U1-Forced - Immediate | 300-Gas Turbine/Jet Engine (Simple Cycle Operation)
8790 | Miscellaneous CEMS problems | Pollution Control Equipment | Continued Emissions Monitoring Systems (CEMS) | U1 | Forced - Immediate | 2023 | Gas | GG | 300 | Gas Turbine/Jet Engine (Simple Cycle Operation) | WECC | Summer | 5261.9999 | 90 | 1 | 1 | 8790-Miscellaneous CEMS problems | U1-Forced - Immediate | 300-Gas Turbine/Jet Engine (Simple Cycle Operation)
8790 | Miscellaneous CEMS problems | Pollution Control Equipment | Continued Emissions Monitoring Systems (CEMS) | U1 | Forced - Immediate | 2023 | Gas | GG | 300 | Gas Turbine/Jet Engine (Simple Cycle Operation) | WECC | Winter | 58.5833 | 37 | 1 | 1 | 8790-Miscellaneous CEMS problems | U1-Forced - Immediate | 300-Gas Turbine/Jet Engine (Simple Cycle Operation)
8790 | Miscellaneous CEMS problems | Pollution Control Equipment | Continued Emissions Monitoring Systems (CEMS) | U1 | Forced - Immediate | 2023 | Gas | GG | 300 | Gas Turbine/Jet Engine (Simple Cycle Operation) | WECC | Off-Peak | 232.3999 | 84 | 1 | 1 | 8790-Miscellaneous CEMS problems | U1-Forced - Immediate | 300-Gas Turbine/Jet Engine (Simple Cycle Operation)
8790 | Miscellaneous CEMS problems | Pollution Control Equipment | Continued Emissions Monitoring Systems (CEMS) | U1 | Forced - Immediate | 2023 | Gas | GG | 300 | Gas Turbine/Jet Engine (Simple Cycle Operation) | WECC | Off-Peak | 527.0346 | 52.01 | 1 | 1 | 8790-Miscellaneous CEMS problems | U1-Forced - Immediate | 300-Gas Turbine/Jet Engine (Simple Cycle Operation)
8790 | Miscellaneous CEMS problems | Pollution Control Equipment | Continued Emissions Monitoring Systems (CEMS) | U1 | Forced - Immediate | 2023 | Gas | GG | 300 | Gas Turbine/Jet Engine (Simple Cycle Operation) | WECC | Off-Peak | 708.4 | 84 | 1 | 1 | 8790-Miscellaneous CEMS problems | U1-Forced - Immediate | 300-Gas Turbine/Jet Engine (Simple Cycle Operation)
8790 | Miscellaneous CEMS problems | Pollution Control Equipment | Continued Emissions Monitoring Systems (CEMS) | U1 | Forced - Immediate | 2023 | Gas | GG | 300 | Gas Turbine/Jet Engine (Simple Cycle Operation) | WECC | Winter | 167.25 | 45 | 1 | 1 | 8790-Miscellaneous CEMS problems | U1-Forced - Immediate | 300-Gas Turbine/Jet Engine (Simple Cycle Operation)
8790 | Miscellaneous CEMS problems | Pollution Control Equipment | Continued Emissions Monitoring Systems (CEMS) | D1 | Forced - Immediate | 2023 | Gas | GG | 300 | Gas Turbine/Jet Engine (Simple Cycle Operation) | WECC | Summer | 105.5 | 105.5 | 1 | 1 | 8790-Miscellaneous CEMS problems | D1-Forced - Immediate | 300-Gas Turbine/Jet Engine (Simple Cycle Operation)
8790 | Miscellaneous CEMS problems | Pollution Control Equipment | Continued Emissions Monitoring Systems (CEMS) | SF | Startup Failure | 2023 | Gas | GG | 300 | Gas Turbine/Jet Engine (Simple Cycle Operation) | WECC | Summer | 105 | 175 | 1 | 1 | 8790-Miscellaneous CEMS problems | SF-Startup Failure | 300-Gas Turbine/Jet Engine (Simple Cycle Operation)
8790 | Miscellaneous CEMS problems | Pollution Control Equipment | Continued Emissions Monitoring Systems (CEMS) | U1 | Forced - Immediate | 2023 | Gas | GG | 300 | Gas Turbine/Jet Engine (Simple Cycle Operation) | WECC | Off-Peak | 714 | 102 | 1 | 1 | 8790-Miscellaneous CEMS problems | U1-Forced - Immediate | 300-Gas Turbine/Jet Engine (Simple Cycle Operation)
8790 | Miscellaneous CEMS problems | Pollution Control Equipment | Continued Emissions Monitoring Systems (CEMS) | U1 | Forced - Immediate | 2023 | Gas | GG | 300 | Gas Turbine/Jet Engine (Simple Cycle Operation) | RFC | Summer | 83.3333 | 50 | 1 | 1 | 8790-Miscellaneous CEMS problems | U1-Forced - Immediate | 300-Gas Turbine/Jet Engine (Simple Cycle Operation)
8790 | Miscellaneous CEMS problems | Pollution Control Equipment | Continued Emissions Monitoring Systems (CEMS) | U1 | Forced - Immediate | 2023 | Gas | GG | 300 | Gas Turbine/Jet Engine (Simple Cycle Operation) | SERC | Summer | 494.55 | 157 | 1 | 1 | 8790-Miscellaneous CEMS problems | U1-Forced - Immediate | 300-Gas Turbine/Jet Engine (Simple Cycle Operation)
8790 | Miscellaneous CEMS problems | Pollution Control Equipment | Continued Emissions Monitoring Systems (CEMS) | U1 | Forced - Immediate | 2023 | Gas | GG | 300 | Gas Turbine/Jet Engine (Simple Cycle Operation) | WECC | Winter | 103.0333 | 22 | 1 | 1 | 8790-Miscellaneous CEMS problems | U1-Forced - Immediate | 300-Gas Turbine/Jet Engine (Simple Cycle Operation)
8790 | Miscellaneous CEMS problems | Pollution Control Equipment | Continued Emissions Monitoring Systems (CEMS) | U1 | Forced - Immediate | 2023 | Gas | GG | 300 | Gas Turbine/Jet Engine (Simple Cycle Operation) | WECC | Winter | 138.75 | 45 | 1 | 1 | 8790-Miscellaneous CEMS problems | U1-Forced - Immediate | 300-Gas Turbine/Jet Engine (Simple Cycle Operation)
8790 | Miscellaneous CEMS problems | Pollution Control Equipment | Continued Emissions Monitoring Systems (CEMS) | U1 | Forced - Immediate | 2023 | Gas | GG | 300 | Gas Turbine/Jet Engine (Simple Cycle Operation) | WECC | Winter | 228 | 57 | 1 | 1 | 8790-Miscellaneous CEMS problems | U1-Forced - Immediate | 300-Gas Turbine/Jet Engine (Simple Cycle Operation)
8790 | Miscellaneous CEMS problems | Pollution Control Equipment | Continued Emissions Monitoring Systems (CEMS) | U1 | Forced - Immediate | 2023 | Gas | GG | 300 | Gas Turbine/Jet Engine (Simple Cycle Operation) | WECC | Winter | 30966.6 | 84 | 1 | 1 | 8790-Miscellaneous CEMS problems | U1-Forced - Immediate | 300-Gas Turbine/Jet Engine (Simple Cycle Operation)
8790 | Miscellaneous CEMS problems | Pollution Control Equipment | Continued Emissions Monitoring Systems (CEMS) | U1 | Forced - Immediate | 2023 | Gas | GG | 300 | Gas Turbine/Jet Engine (Simple Cycle Operation) | WECC | Winter | 36181.6 | 84 | 1 | 1 | 8790-Miscellaneous CEMS problems | U1-Forced - Immediate | 300-Gas Turbine/Jet Engine (Simple Cycle Operation)
8790 | Miscellaneous CEMS problems | Pollution Control Equipment | Continued Emissions Monitoring Systems (CEMS) | D1 | Forced - Immediate | 2023 | Gas | GG | 300 | Gas Turbine/Jet Engine (Simple Cycle Operation) | SERC | Summer | 2472.75 | 27 | 1 | 1 | 8790-Miscellaneous CEMS problems | D1-Forced - Immediate | 300-Gas Turbine/Jet Engine (Simple Cycle Operation)
8790 | Miscellaneous CEMS problems | Pollution Control Equipment | Continued Emissions Monitoring Systems (CEMS) | U1 | Forced - Immediate | 2023 | Gas | GG | 300 | Gas Turbine/Jet Engine (Simple Cycle Operation) | WECC | Off-Peak | 875 | 125 | 1 | 1 | 8790-Miscellaneous CEMS problems | U1-Forced - Immediate | 300-Gas Turbine/Jet Engine (Simple Cycle Operation)
8790 | Miscellaneous CEMS problems | Pollution Control Equipment | Continued Emissions Monitoring Systems (CEMS) | U1 | Forced - Immediate | 2023 | Gas | GG | 300 | Gas Turbine/Jet Engine (Simple Cycle Operation) | WECC | Winter | 2.4666 | 37 | 1 | 1 | 8790-Miscellaneous CEMS problems | U1-Forced - Immediate | 300-Gas Turbine/Jet Engine (Simple Cycle Operation)
8790 | Miscellaneous CEMS problems | Pollution Control Equipment | Continued Emissions Monitoring Systems (CEMS) | U1 | Forced - Immediate | 2023 | Gas | GG | 300 | Gas Turbine/Jet Engine (Simple Cycle Operation) | WECC | Off-Peak | 69.2266 | 47.2 | 1 | 1 | 8790-Miscellaneous CEMS problems | U1-Forced - Immediate | 300-Gas Turbine/Jet Engine (Simple Cycle Operation)
8790 | Miscellaneous CEMS problems | Pollution Control Equipment | Continued Emissions Monitoring Systems (CEMS) | U1 | Forced - Immediate | 2023 | Gas | GG | 300 | Gas Turbine/Jet Engine (Simple Cycle Operation) | WECC | Off-Peak | 213.675 | 49.5 | 1 | 1 | 8790-Miscellaneous CEMS problems | U1-Forced - Immediate | 300-Gas Turbine/Jet Engine (Simple Cycle Operation)
8790 | Miscellaneous CEMS problems | Pollution Control Equipment | Continued Emissions Monitoring Systems (CEMS) | U1 | Forced - Immediate | 2023 | Gas | GG | 300 | Gas Turbine/Jet Engine (Simple Cycle Operation) | WECC | Off-Peak | 340.2 | 84 | 1 | 1 | 8790-Miscellaneous CEMS problems | U1-Forced - Immediate | 300-Gas Turbine/Jet Engine (Simple Cycle Operation)
8790 | Miscellaneous CEMS problems | Pollution Control Equipment | Continued Emissions Monitoring Systems (CEMS) | U1 | Forced - Immediate | 2023 | Gas | GG | 300 | Gas Turbine/Jet Engine (Simple Cycle Operation) | WECC | Off-Peak | 702.8666 | 52 | 1 | 1 | 8790-Miscellaneous CEMS problems | U1-Forced - Immediate | 300-Gas Turbine/Jet Engine (Simple Cycle Operation)
8790 | Miscellaneous CEMS problems | Pollution Control Equipment | Continued Emissions Monitoring Systems (CEMS) | U1 | Forced - Immediate | 2023 | Gas | GG | 300 | Gas Turbine/Jet Engine (Simple Cycle Operation) | SERC | Summer | 191.3333 | 70 | 1 | 1 | 8790-Miscellaneous CEMS problems | U1-Forced - Immediate | 300-Gas Turbine/Jet Engine (Simple Cycle Operation)
8790 | Miscellaneous CEMS problems | Pollution Control Equipment | Continued Emissions Monitoring Systems (CEMS) | U1 | Forced - Immediate | 2023 | Gas | GG | 300 | Gas Turbine/Jet Engine (Simple Cycle Operation) | WECC | Summer | 690.7333 | 52 | 1 | 1 | 8790-Miscellaneous CEMS problems | U1-Forced - Immediate | 300-Gas Turbine/Jet Engine (Simple Cycle Operation)
8790 | Miscellaneous CEMS problems | Pollution Control Equipment | Continued Emissions Monitoring Systems (CEMS) | D1 | Forced - Immediate | 2023 | Gas | GG | 300 | Gas Turbine/Jet Engine (Simple Cycle Operation) | MRO | Winter | 43.35 | 17 | 1 | 1 | 8790-Miscellaneous CEMS problems | D1-Forced - Immediate | 300-Gas Turbine/Jet Engine (Simple Cycle Operation)
8790 | Miscellaneous CEMS problems | Pollution Control Equipment | Continued Emissions Monitoring Systems (CEMS) | U1 | Forced - Immediate | 2023 | Gas | GG | 300 | Gas Turbine/Jet Engine (Simple Cycle Operation) | WECC | Off-Peak | 144.8417 | 45.5 | 1 | 1 | 8790-Miscellaneous CEMS problems | U1-Forced - Immediate | 300-Gas Turbine/Jet Engine (Simple Cycle Operation)
8790 | Miscellaneous CEMS problems | Pollution Control Equipment | Continued Emissions Monitoring Systems (CEMS) | U1 | Forced - Immediate | 2023 | Gas | GG | 300 | Gas Turbine/Jet Engine (Simple Cycle Operation) | MRO | Off-Peak | 256.7499 | 195 | 1 | 1 | 8790-Miscellaneous CEMS problems | U1-Forced - Immediate | 300-Gas Turbine/Jet Engine (Simple Cycle Operation)
8790 | Miscellaneous CEMS problems | Pollution Control Equipment | Continued Emissions Monitoring Systems (CEMS) | U1 | Forced - Immediate | 2023 | Gas | GG | 300 | Gas Turbine/Jet Engine (Simple Cycle Operation) | WECC | Summer | 39 | 52 | 1 | 1 | 8790-Miscellaneous CEMS problems | U1-Forced - Immediate | 300-Gas Turbine/Jet Engine (Simple Cycle Operation)
8790 | Miscellaneous CEMS problems | Pollution Control Equipment | Continued Emissions Monitoring Systems (CEMS) | U1 | Forced - Immediate | 2023 | Gas | GG | 300 | Gas Turbine/Jet Engine (Simple Cycle Operation) | MRO | Off-Peak | 201.4999 | 195 | 1 | 1 | 8790-Miscellaneous CEMS problems | U1-Forced - Immediate | 300-Gas Turbine/Jet Engine (Simple Cycle Operation)
8790 | Miscellaneous CEMS problems | Pollution Control Equipment | Continued Emissions Monitoring Systems (CEMS) | U1 | Forced - Immediate | 2023 | Gas | GG | 300 | Gas Turbine/Jet Engine (Simple Cycle Operation) | WECC | Summer | 52.2666 | 64 | 1 | 1 | 8790-Miscellaneous CEMS problems | U1-Forced - Immediate | 300-Gas Turbine/Jet Engine (Simple Cycle Operation)
8790 | Miscellaneous CEMS problems | Pollution Control Equipment | Continued Emissions Monitoring Systems (CEMS) | U1 | Forced - Immediate | 2023 | Gas | GG | 300 | Gas Turbine/Jet Engine (Simple Cycle Operation) | WECC | Summer | 61.5333 | 52 | 1 | 1 | 8790-Miscellaneous CEMS problems | U1-Forced - Immediate | 300-Gas Turbine/Jet Engine (Simple Cycle Operation)
8790 | Miscellaneous CEMS problems | Pollution Control Equipment | Continued Emissions Monitoring Systems (CEMS) | U1 | Forced - Immediate | 2023 | Gas | GG | 300 | Gas Turbine/Jet Engine (Simple Cycle Operation) | WECC | Summer | 145.5 | 97 | 1 | 1 | 8790-Miscellaneous CEMS problems | U1-Forced - Immediate | 300-Gas Turbine/Jet Engine (Simple Cycle Operation)
8790 | Miscellaneous CEMS problems | Pollution Control Equipment | Continued Emissions Monitoring Systems (CEMS) | U1 | Forced - Immediate | 2023 | Gas | GG | 300 | Gas Turbine/Jet Engine (Simple Cycle Operation) | MRO | Summer | 563.8333 | 85 | 1 | 1 | 8790-Miscellaneous CEMS problems | U1-Forced - Immediate | 300-Gas Turbine/Jet Engine (Simple Cycle Operation)
8790 | Miscellaneous CEMS problems | Pollution Control Equipment | Continued Emissions Monitoring Systems (CEMS) | U1 | Forced - Immediate | 2023 | Gas | GG | 300 | Gas Turbine/Jet Engine (Simple Cycle Operation) | TRE | Off-Peak | 118.65 | 113 | 1 | 1 | 8790-Miscellaneous CEMS problems | U1-Forced - Immediate | 300-Gas Turbine/Jet Engine (Simple Cycle Operation)
8790 | Miscellaneous CEMS problems | Pollution Control Equipment | Continued Emissions Monitoring Systems (CEMS) | U1 | Forced - Immediate | 2023 | Gas | GG | 300 | Gas Turbine/Jet Engine (Simple Cycle Operation) | WECC | Off-Peak | 139.4333 | 47 | 1 | 1 | 8790-Miscellaneous CEMS problems | U1-Forced - Immediate | 300-Gas Turbine/Jet Engine (Simple Cycle Operation)
8790 | Miscellaneous CEMS problems | Pollution Control Equipment | Continued Emissions Monitoring Systems (CEMS) | U1 | Forced - Immediate | 2023 | Gas | GG | 300 | Gas Turbine/Jet Engine (Simple Cycle Operation) | MRO | Off-Peak | 3253.5 | 45 | 1 | 1 | 8790-Miscellaneous CEMS problems | U1-Forced - Immediate | 300-Gas Turbine/Jet Engine (Simple Cycle Operation)
8790 | Miscellaneous CEMS problems | Pollution Control Equipment | Continued Emissions Monitoring Systems (CEMS) | U1 | Forced - Immediate | 2023 | Gas | GG | 300 | Gas Turbine/Jet Engine (Simple Cycle Operation) | WECC | Winter | 58.2 | 24.25 | 1 | 1 | 8790-Miscellaneous CEMS problems | U1-Forced - Immediate | 300-Gas Turbine/Jet Engine (Simple Cycle Operation)
8790 | Miscellaneous CEMS problems | Pollution Control Equipment | Continued Emissions Monitoring Systems (CEMS) | U1 | Forced - Immediate | 2023 | Gas | GG | 300 | Gas Turbine/Jet Engine (Simple Cycle Operation) | WECC | Winter | 434.15 | 57 | 1 | 1 | 8790-Miscellaneous CEMS problems | U1-Forced - Immediate | 300-Gas Turbine/Jet Engine (Simple Cycle Operation)
8790 | Miscellaneous CEMS problems | Pollution Control Equipment | Continued Emissions Monitoring Systems (CEMS) | U1 | Forced - Immediate | 2023 | Gas | GG | 300 | Gas Turbine/Jet Engine (Simple Cycle Operation) | WECC | Off-Peak | 75 | 60 | 2 | 2 | 8790-Miscellaneous CEMS problems | U1-Forced - Immediate | 300-Gas Turbine/Jet Engine (Simple Cycle Operation)
8790 | Miscellaneous CEMS problems | Pollution Control Equipment | Continued Emissions Monitoring Systems (CEMS) | U1 | Forced - Immediate | 2023 | Gas | GG | 300 | Gas Turbine/Jet Engine (Simple Cycle Operation) | WECC | Off-Peak | 897 | 60 | 1 | 1 | 8790-Miscellaneous CEMS problems | U1-Forced - Immediate | 300-Gas Turbine/Jet Engine (Simple Cycle Operation)
8790 | Miscellaneous CEMS problems | Pollution Control Equipment | Continued Emissions Monitoring Systems (CEMS) | D1 | Forced - Immediate | 2023 | Gas | GG | 300 | Gas Turbine/Jet Engine (Simple Cycle Operation) | WECC | Off-Peak | 297.1583 | 105.5 | 1 | 1 | 8790-Miscellaneous CEMS problems | D1-Forced - Immediate | 300-Gas Turbine/Jet Engine (Simple Cycle Operation)
8790 | Miscellaneous CEMS problems | Pollution Control Equipment | Continued Emissions Monitoring Systems (CEMS) | D1 | Forced - Immediate | 2023 | Gas | GG | 300 | Gas Turbine/Jet Engine (Simple Cycle Operation) | NPCC | Winter | 1528.982 | 5.46 | 1 | 1 | 8790-Miscellaneous CEMS problems | D1-Forced - Immediate | 300-Gas Turbine/Jet Engine (Simple Cycle Operation)
8790 | Miscellaneous CEMS problems | Pollution Control Equipment | Continued Emissions Monitoring Systems (CEMS) | U1 | Forced - Immediate | 2023 | Gas | GG | 300 | Gas Turbine/Jet Engine (Simple Cycle Operation) | NPCC | Off-Peak | 14.04 | 46.8 | 1 | 1 | 8790-Miscellaneous CEMS problems | U1-Forced - Immediate | 300-Gas Turbine/Jet Engine (Simple Cycle Operation)
8790 | Miscellaneous CEMS problems | Pollution Control Equipment | Continued Emissions Monitoring Systems (CEMS) | U1 | Forced - Immediate | 2023 | Gas | GG | 300 | Gas Turbine/Jet Engine (Simple Cycle Operation) | WECC | Summer | 96.3666 | 49 | 1 | 1 | 8790-Miscellaneous CEMS problems | U1-Forced - Immediate | 300-Gas Turbine/Jet Engine (Simple Cycle Operation)
8790 | Miscellaneous CEMS problems | Pollution Control Equipment | Continued Emissions Monitoring Systems (CEMS) | U1 | Forced - Immediate | 2023 | Gas | GG | 300 | Gas Turbine/Jet Engine (Simple Cycle Operation) | NPCC | Winter | 61.8833 | 47 | 1 | 1 | 8790-Miscellaneous CEMS problems | U1-Forced - Immediate | 300-Gas Turbine/Jet Engine (Simple Cycle Operation)
8790 | Miscellaneous CEMS problems | Pollution Control Equipment | Continued Emissions Monitoring Systems (CEMS) | U1 | Forced - Immediate | 2023 | Gas | GG | 300 | Gas Turbine/Jet Engine (Simple Cycle Operation) | WECC | Winter | 452.2 | 84 | 1 | 1 | 8790-Miscellaneous CEMS problems | U1-Forced - Immediate | 300-Gas Turbine/Jet Engine (Simple Cycle Operation)
8790 | Miscellaneous CEMS problems | Pollution Control Equipment | Continued Emissions Monitoring Systems (CEMS) | U1 | Forced - Immediate | 2023 | Gas | GG | 300 | Gas Turbine/Jet Engine (Simple Cycle Operation) | WECC | Winter | 8241.7999 | 84 | 1 | 1 | 8790-Miscellaneous CEMS problems | U1-Forced - Immediate | 300-Gas Turbine/Jet Engine (Simple Cycle Operation)
8790 | Miscellaneous CEMS problems | Pollution Control Equipment | Continued Emissions Monitoring Systems (CEMS) | D1 | Forced - Immediate | 2023 | Gas | PC | 650 | Fluidized Bed | RFC | Summer | 115.5 | 21 | 1 | 1 | 8790-Miscellaneous CEMS problems | D1-Forced - Immediate | 650-Fluidized Bed
8790 | Miscellaneous CEMS problems | Pollution Control Equipment | Continued Emissions Monitoring Systems (CEMS) | U1 | Forced - Immediate | 2023 | Gas | GG | 850 | Combined Cycle Block | NPCC | Off-Peak | 72 | 40 | 2 | 2 | 8790-Miscellaneous CEMS problems | U1-Forced - Immediate | 850-Combined Cycle Block
8790 | Miscellaneous CEMS problems | Pollution Control Equipment | Continued Emissions Monitoring Systems (CEMS) | D1 | Forced - Immediate | 2023 | Gas | GG | 850 | Combined Cycle Block | NPCC | Summer | 57.6333 | 26 | 1 | 1 | 8790-Miscellaneous CEMS problems | D1-Forced - Immediate | 850-Combined Cycle Block
8790 | Miscellaneous CEMS problems | Pollution Control Equipment | Continued Emissions Monitoring Systems (CEMS) | U1 | Forced - Immediate | 2023 | Gas | GG | 850 | Combined Cycle Block | NPCC | Off-Peak | 1408.75 | 245 | 1 | 1 | 8790-Miscellaneous CEMS problems | U1-Forced - Immediate | 850-Combined Cycle Block
8790 | Miscellaneous CEMS problems | Pollution Control Equipment | Continued Emissions Monitoring Systems (CEMS) | D1 | Forced - Immediate | 2023 | Gas | GG | 850 | Combined Cycle Block | NPCC | Summer | 22.046 | 18.12 | 1 | 1 | 8790-Miscellaneous CEMS problems | D1-Forced - Immediate | 850-Combined Cycle Block
8790 | Miscellaneous CEMS problems | Pollution Control Equipment | Continued Emissions Monitoring Systems (CEMS) | U1 | Forced - Immediate | 2023 | Gas | GG | 850 | Combined Cycle Block | NPCC | Off-Peak | 45 | 25 | 1 | 1 | 8790-Miscellaneous CEMS problems | U1-Forced - Immediate | 850-Combined Cycle Block
8790 | Miscellaneous CEMS problems | Pollution Control Equipment | Continued Emissions Monitoring Systems (CEMS) | D1 | Forced - Immediate | 2023 | Gas | GG | 850 | Combined Cycle Block | NPCC | Summer | 1.2167 | 1 | 1 | 1 | 8790-Miscellaneous CEMS problems | D1-Forced - Immediate | 850-Combined Cycle Block
8790 | Miscellaneous CEMS problems | Pollution Control Equipment | Continued Emissions Monitoring Systems (CEMS) | U1 | Forced - Immediate | 2023 | Gas | GG | 851 | CC GT units | WECC | Summer | 127.1416 | 138.7 | 1 | 1 | 8790-Miscellaneous CEMS problems | U1-Forced - Immediate | 851-CC GT units
8790 | Miscellaneous CEMS problems | Pollution Control Equipment | Continued Emissions Monitoring Systems (CEMS) | SF | Startup Failure | 2023 | Gas | GG | 851 | CC GT units | RFC | Winter | 1134 | 126 | 1 | 1 | 8790-Miscellaneous CEMS problems | SF-Startup Failure | 851-CC GT units
8790 | Miscellaneous CEMS problems | Pollution Control Equipment | Continued Emissions Monitoring Systems (CEMS) | D1 | Forced - Immediate | 2023 | Gas | GG | 851 | CC GT units | SERC | Off-Peak | 35.2 | 24 | 1 | 1 | 8790-Miscellaneous CEMS problems | D1-Forced - Immediate | 851-CC GT units
8790 | Miscellaneous CEMS problems | Pollution Control Equipment | Continued Emissions Monitoring Systems (CEMS) | U1 | Forced - Immediate | 2023 | Gas | GG | 851 | CC GT units | WECC | Off-Peak | 1294.3666 | 206 | 1 | 1 | 8790-Miscellaneous CEMS problems | U1-Forced - Immediate | 851-CC GT units
8790 | Miscellaneous CEMS problems | Pollution Control Equipment | Continued Emissions Monitoring Systems (CEMS) | U1 | Forced - Immediate | 2023 | Gas | GG | 851 | CC GT units | SERC | Winter | 477.5333 | 188.5 | 1 | 1 | 8790-Miscellaneous CEMS problems | U1-Forced - Immediate | 851-CC GT units
8790 | Miscellaneous CEMS problems | Pollution Control Equipment | Continued Emissions Monitoring Systems (CEMS) | U1 | Forced - Immediate | 2023 | Gas | GG | 851 | CC GT units | RFC | Off-Peak | 233.8333 | 122 | 1 | 1 | 8790-Miscellaneous CEMS problems | U1-Forced - Immediate | 851-CC GT units
8790 | Miscellaneous CEMS problems | Pollution Control Equipment | Continued Emissions Monitoring Systems (CEMS) | U1 | Forced - Immediate | 2023 | Gas | GG | 851 | CC GT units | WECC | Summer | 72.4166 | 55 | 1 | 1 | 8790-Miscellaneous CEMS problems | U1-Forced - Immediate | 851-CC GT units
8790 | Miscellaneous CEMS problems | Pollution Control Equipment | Continued Emissions Monitoring Systems (CEMS) | U1 | Forced - Immediate | 2023 | Gas | GG | 851 | CC GT units | NPCC | Summer | 1781.1999 | 183 | 1 | 1 | 8790-Miscellaneous CEMS problems | U1-Forced - Immediate | 851-CC GT units
8790 | Miscellaneous CEMS problems | Pollution Control Equipment | Continued Emissions Monitoring Systems (CEMS) | U1 | Forced - Immediate | 2023 | Gas | GG | 851 | CC GT units | TRE | Off-Peak | 159.9999 | 150 | 1 | 1 | 8790-Miscellaneous CEMS problems | U1-Forced - Immediate | 851-CC GT units
8790 | Miscellaneous CEMS problems | Pollution Control Equipment | Continued Emissions Monitoring Systems (CEMS) | U1 | Forced - Immediate | 2023 | Gas | GG | 851 | CC GT units | WECC | Off-Peak | 458.0332 | 182 | 1 | 1 | 8790-Miscellaneous CEMS problems | U1-Forced - Immediate | 851-CC GT units
8790 | Miscellaneous CEMS problems | Pollution Control Equipment | Continued Emissions Monitoring Systems (CEMS) | U1 | Forced - Immediate | 2023 | Gas | GG | 851 | CC GT units | WECC | Off-Peak | 754.6666 | 160 | 1 | 1 | 8790-Miscellaneous CEMS problems | U1-Forced - Immediate | 851-CC GT units
8790 | Miscellaneous CEMS problems | Pollution Control Equipment | Continued Emissions Monitoring Systems (CEMS) | U1 | Forced - Immediate | 2023 | Gas | GG | 851 | CC GT units | WECC | Off-Peak | 881.7832 | 191 | 1 | 1 | 8790-Miscellaneous CEMS problems | U1-Forced - Immediate | 851-CC GT units
8790 | Miscellaneous CEMS problems | Pollution Control Equipment | Continued Emissions Monitoring Systems (CEMS) | U1 | Forced - Immediate | 2023 | Gas | GG | 851 | CC GT units | WECC | Summer | 99 | 55 | 1 | 1 | 8790-Miscellaneous CEMS problems | U1-Forced - Immediate | 851-CC GT units
8790 | Miscellaneous CEMS problems | Pollution Control Equipment | Continued Emissions Monitoring Systems (CEMS) | U1 | Forced - Immediate | 2023 | Gas | GG | 851 | CC GT units | WECC | Off-Peak | 135.8333 | 163 | 1 | 1 | 8790-Miscellaneous CEMS problems | U1-Forced - Immediate | 851-CC GT units
8790 | Miscellaneous CEMS problems | Pollution Control Equipment | Continued Emissions Monitoring Systems (CEMS) | U1 | Forced - Immediate | 2023 | Gas | GG | 851 | CC GT units | WECC | Off-Peak | 293.2166 | 73 | 1 | 1 | 8790-Miscellaneous CEMS problems | U1-Forced - Immediate | 851-CC GT units
8790 | Miscellaneous CEMS problems | Pollution Control Equipment | Continued Emissions Monitoring Systems (CEMS) | U1 | Forced - Immediate | 2023 | Gas | GG | 851 | CC GT units | WECC | Summer | 235.4166 | 125 | 1 | 1 | 8790-Miscellaneous CEMS problems | U1-Forced - Immediate | 851-CC GT units
8790 | Miscellaneous CEMS problems | Pollution Control Equipment | Continued Emissions Monitoring Systems (CEMS) | U1 | Forced - Immediate | 2023 | Gas | GG | 851 | CC GT units | WECC | Winter | 250.2499 | 165 | 1 | 1 | 8790-Miscellaneous CEMS problems | U1-Forced - Immediate | 851-CC GT units
8790 | Miscellaneous CEMS problems | Pollution Control Equipment | Continued Emissions Monitoring Systems (CEMS) | U1 | Forced - Immediate | 2023 | Gas | GG | 851 | CC GT units | WECC | Off-Peak | 264.2166 | 191 | 1 | 1 | 8790-Miscellaneous CEMS problems | U1-Forced - Immediate | 851-CC GT units
8790 | Miscellaneous CEMS problems | Pollution Control Equipment | Continued Emissions Monitoring Systems (CEMS) | SF | Startup Failure | 2023 | Gas | GG | 851 | CC GT units | RFC | Off-Peak | 260.3999 | 126 | 1 | 1 | 8790-Miscellaneous CEMS problems | SF-Startup Failure | 851-CC GT units
8790 | Miscellaneous CEMS problems | Pollution Control Equipment | Continued Emissions Monitoring Systems (CEMS) | U1 | Forced - Immediate | 2023 | Gas | GG | 851 | CC GT units | WECC | Winter | 371.05 | 181 | 1 | 1 | 8790-Miscellaneous CEMS problems | U1-Forced - Immediate | 851-CC GT units
8790 | Miscellaneous CEMS problems | Pollution Control Equipment | Continued Emissions Monitoring Systems (CEMS) | U1 | Forced - Immediate | 2023 | Gas | GG | 851 | CC GT units | WECC | Winter | 763.2165 | 181 | 1 | 1 | 8790-Miscellaneous CEMS problems | U1-Forced - Immediate | 851-CC GT units
8790 | Miscellaneous CEMS problems | Pollution Control Equipment | Continued Emissions Monitoring Systems (CEMS) | U1 | Forced - Immediate | 2023 | Gas | GG | 851 | CC GT units | WECC | Off-Peak | 1653.0999 | 183 | 1 | 1 | 8790-Miscellaneous CEMS problems | U1-Forced - Immediate | 851-CC GT units
8790 | Miscellaneous CEMS problems | Pollution Control Equipment | Continued Emissions Monitoring Systems (CEMS) | D1 | Forced - Immediate | 2023 | Waste Heat | WH | 852 | CC steam units | RFC | Off-Peak | 125.0333 | 60.5 | 1 | 1 | 8790-Miscellaneous CEMS problems | D1-Forced - Immediate | 852-CC steam units
8790 | Miscellaneous CEMS problems | Pollution Control Equipment | Continued Emissions Monitoring Systems (CEMS) | D1 | Forced - Immediate | 2023 | Waste Heat | WH | 852 | CC steam units | RFC | Winter | 544.5 | 60.5 | 1 | 1 | 8790-Miscellaneous CEMS problems | D1-Forced - Immediate | 852-CC steam units
8790 | Miscellaneous CEMS problems | Pollution Control Equipment | Continued Emissions Monitoring Systems (CEMS) | U1 | Forced - Immediate | 2023 | Waste Heat | WH | 852 | CC steam units | WECC | Winter | 185.4166 | 89 | 1 | 1 | 8790-Miscellaneous CEMS problems | U1-Forced - Immediate | 852-CC steam units
8790 | Miscellaneous CEMS problems | Pollution Control Equipment | Continued Emissions Monitoring Systems (CEMS) | D1 | Forced - Immediate | 2023 | Waste Heat | WH | 852 | CC steam units | WECC | Summer | 81.6667 | 20 | 1 | 1 | 8790-Miscellaneous CEMS problems | D1-Forced - Immediate | 852-CC steam units
8790 | Miscellaneous CEMS problems | Pollution Control Equipment | Continued Emissions Monitoring Systems (CEMS) | D1 | Forced - Immediate | 2023 | Waste Heat | WH | 852 | CC steam units | WECC | Summer | 87.9999 | 96 | 1 | 1 | 8790-Miscellaneous CEMS problems | D1-Forced - Immediate | 852-CC steam units
8790 | Miscellaneous CEMS problems | Pollution Control Equipment | Continued Emissions Monitoring Systems (CEMS) | D1 | Forced - Immediate | 2023 | Waste Heat | WH | 852 | CC steam units | WECC | Winter | 413.2333 | 98 | 1 | 1 | 8790-Miscellaneous CEMS problems | D1-Forced - Immediate | 852-CC steam units
8790 | Miscellaneous CEMS problems | Pollution Control Equipment | Continued Emissions Monitoring Systems (CEMS) | D1 | Forced - Immediate | 2023 | Waste Heat | WH | 852 | CC steam units | WECC | Summer | 36 | 20 | 1 | 1 | 8790-Miscellaneous CEMS problems | D1-Forced - Immediate | 852-CC steam units
8790 | Miscellaneous CEMS problems | Pollution Control Equipment | Continued Emissions Monitoring Systems (CEMS) | U1 | Forced - Immediate | 2023 | Waste Heat | WH | 852 | CC steam units | WECC | Off-Peak | 813.2 | 107 | 1 | 1 | 8790-Miscellaneous CEMS problems | U1-Forced - Immediate | 852-CC steam units
8790 | Miscellaneous CEMS problems | Pollution Control Equipment | Continued Emissions Monitoring Systems (CEMS) | D1 | Forced - Immediate | 2023 | Waste Heat | WH | 852 | CC steam units | WECC | Off-Peak | 132.8 | 96 | 1 | 1 | 8790-Miscellaneous CEMS problems | D1-Forced - Immediate | 852-CC steam units
8790 | Miscellaneous CEMS problems | Pollution Control Equipment | Continued Emissions Monitoring Systems (CEMS) | D1 | Forced - Immediate | 2023 | Waste Heat | WH | 852 | CC steam units | WECC | Off-Peak | 427.2 | 96 | 1 | 1 | 8790-Miscellaneous CEMS problems | D1-Forced - Immediate | 852-CC steam units
8790 | Miscellaneous CEMS problems | Pollution Control Equipment | Continued Emissions Monitoring Systems (CEMS) | D1 | Forced - Immediate | 2023 | Waste Heat | WH | 852 | CC steam units | WECC | Winter | 200.9 | 98 | 1 | 1 | 8790-Miscellaneous CEMS problems | D1-Forced - Immediate | 852-CC steam units
8790 | Miscellaneous CEMS problems | Pollution Control Equipment | Continued Emissions Monitoring Systems (CEMS) | D2 | Forced - Delayed | 2023 | Waste Heat | WH | 852 | CC steam units | RFC | Off-Peak | 1005.4933 | 110.9 | 1 | 1 | 8790-Miscellaneous CEMS problems | D2-Forced - Delayed | 852-CC steam units
8790 | Miscellaneous CEMS problems | Pollution Control Equipment | Continued Emissions Monitoring Systems (CEMS) | D1 | Forced - Immediate | 2023 | Gas | GG | 852 | CC steam units | SERC | Winter | 374.9333 | 148 | 1 | 1 | 8790-Miscellaneous CEMS problems | D1-Forced - Immediate | 852-CC steam units
8790 | Miscellaneous CEMS problems | Pollution Control Equipment | Continued Emissions Monitoring Systems (CEMS) | U1 | Forced - Immediate | 2023 | Waste Heat | WH | 852 | CC steam units | WECC | Off-Peak | 91.9666 | 89 | 1 | 1 | 8790-Miscellaneous CEMS problems | U1-Forced - Immediate | 852-CC steam units
8790 | Miscellaneous CEMS problems | Pollution Control Equipment | Continued Emissions Monitoring Systems (CEMS) | U1 | Forced - Immediate | 2023 | Waste Heat | WH | 852 | CC steam units | WECC | Off-Peak | 1918.8999 | 186 | 1 | 1 | 8790-Miscellaneous CEMS problems | U1-Forced - Immediate | 852-CC steam units
8790 | Miscellaneous CEMS problems | Pollution Control Equipment | Continued Emissions Monitoring Systems (CEMS) | D1 | Forced - Immediate | 2023 | Gas | GG | 852 | CC steam units | WECC | Off-Peak | 229.0166 | 91 | 1 | 1 | 8790-Miscellaneous CEMS problems | D1-Forced - Immediate | 852-CC steam units
8790 | Miscellaneous CEMS problems | Pollution Control Equipment | Continued Emissions Monitoring Systems (CEMS) | D1 | Forced - Immediate | 2023 | Waste Heat | WH | 852 | CC steam units | WECC | Summer | 79 | 60 | 1 | 1 | 8790-Miscellaneous CEMS problems | D1-Forced - Immediate | 852-CC steam units
8790 | Miscellaneous CEMS problems | Pollution Control Equipment | Continued Emissions Monitoring Systems (CEMS) | D1 | Forced - Immediate | 2023 | Waste Heat | WH | 852 | CC steam units | WECC | Summer | 84.75 | 45 | 1 | 1 | 8790-Miscellaneous CEMS problems | D1-Forced - Immediate | 852-CC steam units
8790 | Miscellaneous CEMS problems | Pollution Control Equipment | Continued Emissions Monitoring Systems (CEMS) | U1 | Forced - Immediate | 2023 | Gas | GG | 860 | Co-generator Block | WECC | Off-Peak | 579.8583 | 74.5 | 1 | 1 | 8790-Miscellaneous CEMS problems | U1-Forced - Immediate | 860-Co-generator Block
8790 | Miscellaneous CEMS problems | Pollution Control Equipment | Continued Emissions Monitoring Systems (CEMS) | U1 | Forced - Immediate | 2023 | Gas | GG | 860 | Co-generator Block | WECC | Summer | 1043 | 74.5 | 1 | 1 | 8790-Miscellaneous CEMS problems | U1-Forced - Immediate | 860-Co-generator Block
8790 | Miscellaneous CEMS problems | Pollution Control Equipment | Continued Emissions Monitoring Systems (CEMS) | U1 | Forced - Immediate | 2023 | Gas | GG | 860 | Co-generator Block | WECC | Off-Peak | 745 | 74.5 | 1 | 1 | 8790-Miscellaneous CEMS problems | U1-Forced - Immediate | 860-Co-generator Block
8790 | Miscellaneous CEMS problems | Pollution Control Equipment | Continued Emissions Monitoring Systems (CEMS) | U1 | Forced - Immediate | 2023 | Gas | GG | 860 | Co-generator Block | WECC | Off-Peak | 581.1 | 74.5 | 2 | 2 | 8790-Miscellaneous CEMS problems | U1-Forced - Immediate | 860-Co-generator Block
8790 | Miscellaneous CEMS problems | Pollution Control Equipment | Continued Emissions Monitoring Systems (CEMS) | U1 | Forced - Immediate | 2023 | Gas | GG | 861 | CoG GT units | TRE | Winter | 2328.1999 | 84 | 1 | 1 | 8790-Miscellaneous CEMS problems | U1-Forced - Immediate | 861-CoG GT units
8790 | Miscellaneous CEMS problems | Pollution Control Equipment | Continued Emissions Monitoring Systems (CEMS) | U1 | Forced - Immediate | 2023 | Gas | GG | 861 | CoG GT units | TRE | Winter | 37375.8 | 84 | 1 | 1 | 8790-Miscellaneous CEMS problems | U1-Forced - Immediate | 861-CoG GT units
8790 | Miscellaneous CEMS problems | Pollution Control Equipment | Continued Emissions Monitoring Systems (CEMS) | U1 | Forced - Immediate | 2023 | Gas | GG | 861 | CoG GT units | NPCC | Off-Peak | 76 | 48 | 1 | 1 | 8790-Miscellaneous CEMS problems | U1-Forced - Immediate | 861-CoG GT units
8790 | Miscellaneous CEMS problems | Pollution Control Equipment | Continued Emissions Monitoring Systems (CEMS) | U1 | Forced - Immediate | 2023 | Gas | GG | 861 | CoG GT units | TRE | Off-Peak | 13185.1 | 79 | 1 | 1 | 8790-Miscellaneous CEMS problems | U1-Forced - Immediate | 861-CoG GT units
8790 | Miscellaneous CEMS problems | Pollution Control Equipment | Continued Emissions Monitoring Systems (CEMS) | U1 | Forced - Immediate | 2023 | Gas | GG | 861 | CoG GT units | TRE | Winter | 278.5999 | 84 | 1 | 1 | 8790-Miscellaneous CEMS problems | U1-Forced - Immediate | 861-CoG GT units
8790 | Miscellaneous CEMS problems | Pollution Control Equipment | Continued Emissions Monitoring Systems (CEMS) | U1 | Forced - Immediate | 2023 | Gas | GG | 861 | CoG GT units | TRE | Winter | 1191.4 | 84 | 1 | 1 | 8790-Miscellaneous CEMS problems | U1-Forced - Immediate | 861-CoG GT units
8790 | Miscellaneous CEMS problems | Pollution Control Equipment | Continued Emissions Monitoring Systems (CEMS) | U1 | Forced - Immediate | 2023 | Gas | GG | 861 | CoG GT units | TRE | Winter | 9457 | 84 | 1 | 1 | 8790-Miscellaneous CEMS problems | U1-Forced - Immediate | 861-CoG GT units
8790 | Miscellaneous CEMS problems | Pollution Control Equipment | Continued Emissions Monitoring Systems (CEMS) | U1 | Forced - Immediate | 2023 | Gas | GG | 861 | CoG GT units | TRE | Winter | 9778.9999 | 84 | 1 | 1 | 8790-Miscellaneous CEMS problems | U1-Forced - Immediate | 861-CoG GT units
8790 | Miscellaneous CEMS problems | Pollution Control Equipment | Continued Emissions Monitoring Systems (CEMS) | U1 | Forced - Immediate | 2023 | Gas | GG | 861 | CoG GT units | TRE | Off-Peak | 423.85 | 173 | 1 | 1 | 8790-Miscellaneous CEMS problems | U1-Forced - Immediate | 861-CoG GT units
8790 | Miscellaneous CEMS problems | Pollution Control Equipment | Continued Emissions Monitoring Systems (CEMS) | U1 | Forced - Immediate | 2023 | Gas | GG | 861 | CoG GT units | TRE | Winter | 4607.4 | 84 | 1 | 1 | 8790-Miscellaneous CEMS problems | U1-Forced - Immediate | 861-CoG GT units
8790 | Miscellaneous CEMS problems | Pollution Control Equipment | Continued Emissions Monitoring Systems (CEMS) | D1 | Forced - Immediate | 2023 | Waste Heat | WH | 862 | CoG steam units | TRE | Winter | 275.9 | 89 | 1 | 1 | 8790-Miscellaneous CEMS problems | D1-Forced - Immediate | 862-CoG steam units
8790 | Miscellaneous CEMS problems | Pollution Control Equipment | Continued Emissions Monitoring Systems (CEMS) | D1 | Forced - Immediate | 2023 | Waste Heat | WH | 862 | CoG steam units | TRE | Off-Peak | 222.95 | 91 | 1 | 1 | 8790-Miscellaneous CEMS problems | D1-Forced - Immediate | 862-CoG steam units
8802 | SNCR NOx Control system | Pollution Control Equipment | NOx Reduction Systems | U1 | Forced - Immediate | 2023 | Gas | GG | 300 | Gas Turbine/Jet Engine (Simple Cycle Operation) | WECC | Winter | 80.025 | 49.5 | 1 | 1 | 8802-SNCR NOx Control system | U1-Forced - Immediate | 300-Gas Turbine/Jet Engine (Simple Cycle Operation)
8802 | SNCR NOx Control system | Pollution Control Equipment | NOx Reduction Systems | U1 | Forced - Immediate | 2023 | Gas | GG | 300 | Gas Turbine/Jet Engine (Simple Cycle Operation) | WECC | Summer | 111.6666 | 100 | 1 | 1 | 8802-SNCR NOx Control system | U1-Forced - Immediate | 300-Gas Turbine/Jet Engine (Simple Cycle Operation)
8802 | SNCR NOx Control system | Pollution Control Equipment | NOx Reduction Systems | U1 | Forced - Immediate | 2023 | Gas | GG | 300 | Gas Turbine/Jet Engine (Simple Cycle Operation) | WECC | Winter | 104.5333 | 112 | 1 | 1 | 8802-SNCR NOx Control system | U1-Forced - Immediate | 300-Gas Turbine/Jet Engine (Simple Cycle Operation)
8802 | SNCR NOx Control system | Pollution Control Equipment | NOx Reduction Systems | U1 | Forced - Immediate | 2023 | Gas | GG | 300 | Gas Turbine/Jet Engine (Simple Cycle Operation) | MRO | Summer | 119.8167 | 45.5 | 1 | 1 | 8802-SNCR NOx Control system | U1-Forced - Immediate | 300-Gas Turbine/Jet Engine (Simple Cycle Operation)
8802 | SNCR NOx Control system | Pollution Control Equipment | NOx Reduction Systems | U1 | Forced - Immediate | 2023 | Gas | GG | 300 | Gas Turbine/Jet Engine (Simple Cycle Operation) | WECC | Off-Peak | 168.3333 | 100 | 1 | 1 | 8802-SNCR NOx Control system | U1-Forced - Immediate | 300-Gas Turbine/Jet Engine (Simple Cycle Operation)
8802 | SNCR NOx Control system | Pollution Control Equipment | NOx Reduction Systems | U1 | Forced - Immediate | 2023 | Gas | GG | 300 | Gas Turbine/Jet Engine (Simple Cycle Operation) | MRO | Summer | 48.5333 | 45.5 | 1 | 1 | 8802-SNCR NOx Control system | U1-Forced - Immediate | 300-Gas Turbine/Jet Engine (Simple Cycle Operation)
8802 | SNCR NOx Control system | Pollution Control Equipment | NOx Reduction Systems | D1 | Forced - Immediate | 2023 | Coal | CC | 650 | Fluidized Bed | SERC | Off-Peak | 52.8 | 88 | 1 | 1 | 8802-SNCR NOx Control system | D1-Forced - Immediate | 650-Fluidized Bed
8802 | SNCR NOx Control system | Pollution Control Equipment | NOx Reduction Systems | U1 | Forced - Immediate | 2023 | Gas | GG | 851 | CC GT units | WECC | Summer | 333.8666 | 156.5 | 1 | 1 | 8802-SNCR NOx Control system | U1-Forced - Immediate | 851-CC GT units
8802 | SNCR NOx Control system | Pollution Control Equipment | NOx Reduction Systems | U1 | Forced - Immediate | 2023 | Gas | GG | 851 | CC GT units | WECC | Summer | 2465.25 | 173 | 1 | 1 | 8802-SNCR NOx Control system | U1-Forced - Immediate | 851-CC GT units
8802 | SNCR NOx Control system | Pollution Control Equipment | NOx Reduction Systems | U1 | Forced - Immediate | 2023 | Gas | GG | 851 | CC GT units | WECC | Summer | 2491.2 | 173 | 1 | 1 | 8802-SNCR NOx Control system | U1-Forced - Immediate | 851-CC GT units
8802 | SNCR NOx Control system | Pollution Control Equipment | NOx Reduction Systems | U1 | Forced - Immediate | 2023 | Waste Heat | WH | 852 | CC steam units | WECC | Summer | 3656.5332 | 256 | 1 | 1 | 8802-SNCR NOx Control system | U1-Forced - Immediate | 852-CC steam units
8809 | Other SNCR NOx problems | Pollution Control Equipment | NOx Reduction Systems | U1 | Forced - Immediate | 2023 | Gas | GG | 300 | Gas Turbine/Jet Engine (Simple Cycle Operation) | WECC | Summer | 774.9 | 42 | 1 | 1 | 8809-Other SNCR NOx problems | U1-Forced - Immediate | 300-Gas Turbine/Jet Engine (Simple Cycle Operation)
8809 | Other SNCR NOx problems | Pollution Control Equipment | NOx Reduction Systems | D1 | Forced - Immediate | 2023 | Gas | GG | 300 | Gas Turbine/Jet Engine (Simple Cycle Operation) | NPCC | Summer | 3.7173 | 27.88 | 1 | 1 | 8809-Other SNCR NOx problems | D1-Forced - Immediate | 300-Gas Turbine/Jet Engine (Simple Cycle Operation)
8809 | Other SNCR NOx problems | Pollution Control Equipment | NOx Reduction Systems | U1 | Forced - Immediate | 2023 | Gas | GG | 300 | Gas Turbine/Jet Engine (Simple Cycle Operation) | WECC | Summer | 171.3666 | 97 | 1 | 1 | 8809-Other SNCR NOx problems | U1-Forced - Immediate | 300-Gas Turbine/Jet Engine (Simple Cycle Operation)
8809 | Other SNCR NOx problems | Pollution Control Equipment | NOx Reduction Systems | U1 | Forced - Immediate | 2023 | Gas | GG | 300 | Gas Turbine/Jet Engine (Simple Cycle Operation) | NPCC | Summer | 40.0583 | 104.5 | 1 | 1 | 8809-Other SNCR NOx problems | U1-Forced - Immediate | 300-Gas Turbine/Jet Engine (Simple Cycle Operation)
8809 | Other SNCR NOx problems | Pollution Control Equipment | NOx Reduction Systems | U1 | Forced - Immediate | 2023 | Gas | GG | 300 | Gas Turbine/Jet Engine (Simple Cycle Operation) | WECC | Off-Peak | 38.3333 | 100 | 1 | 1 | 8809-Other SNCR NOx problems | U1-Forced - Immediate | 300-Gas Turbine/Jet Engine (Simple Cycle Operation)
8809 | Other SNCR NOx problems | Pollution Control Equipment | NOx Reduction Systems | U1 | Forced - Immediate | 2023 | Gas | GG | 300 | Gas Turbine/Jet Engine (Simple Cycle Operation) | NPCC | Winter | 990.45 | 93 | 1 | 1 | 8809-Other SNCR NOx problems | U1-Forced - Immediate | 300-Gas Turbine/Jet Engine (Simple Cycle Operation)
8809 | Other SNCR NOx problems | Pollution Control Equipment | NOx Reduction Systems | SF | Startup Failure | 2023 | Gas | GG | 300 | Gas Turbine/Jet Engine (Simple Cycle Operation) | WECC | Summer | 490 | 42 | 1 | 1 | 8809-Other SNCR NOx problems | SF-Startup Failure | 300-Gas Turbine/Jet Engine (Simple Cycle Operation)
8809 | Other SNCR NOx problems | Pollution Control Equipment | NOx Reduction Systems | U1 | Forced - Immediate | 2023 | Gas | GG | 300 | Gas Turbine/Jet Engine (Simple Cycle Operation) | WECC | Summer | 229.6 | 42 | 1 | 1 | 8809-Other SNCR NOx problems | U1-Forced - Immediate | 300-Gas Turbine/Jet Engine (Simple Cycle Operation)
8809 | Other SNCR NOx problems | Pollution Control Equipment | NOx Reduction Systems | D1 | Forced - Immediate | 2023 | Other | WD | 650 | Fluidized Bed | NPCC | Summer | 227.4937 | 1.58 | 1 | 1 | 8809-Other SNCR NOx problems | D1-Forced - Immediate | 650-Fluidized Bed
8809 | Other SNCR NOx problems | Pollution Control Equipment | NOx Reduction Systems | D1 | Forced - Immediate | 2023 | Other | WD | 650 | Fluidized Bed | NPCC | Summer | 734.37 | 1.8 | 1 | 1 | 8809-Other SNCR NOx problems | D1-Forced - Immediate | 650-Fluidized Bed
8809 | Other SNCR NOx problems | Pollution Control Equipment | NOx Reduction Systems | D1 | Forced - Immediate | 2023 | Gas | GG | 800 | Miscellaneous | RFC | Off-Peak | 3425.6666 | 215 | 1 | 1 | 8809-Other SNCR NOx problems | D1-Forced - Immediate | 800-Miscellaneous
8809 | Other SNCR NOx problems | Pollution Control Equipment | NOx Reduction Systems | D1 | Forced - Immediate | 2023 | Gas | GG | 850 | Combined Cycle Block | SERC | Winter | 756.0833 | 211 | 1 | 1 | 8809-Other SNCR NOx problems | D1-Forced - Immediate | 850-Combined Cycle Block
8809 | Other SNCR NOx problems | Pollution Control Equipment | NOx Reduction Systems | D1 | Forced - Immediate | 2023 | Gas | GG | 850 | Combined Cycle Block | RFC | Summer | 76.7917 | 48.5 | 1 | 1 | 8809-Other SNCR NOx problems | D1-Forced - Immediate | 850-Combined Cycle Block
8809 | Other SNCR NOx problems | Pollution Control Equipment | NOx Reduction Systems | D2 | Forced - Delayed | 2023 | Gas | GG | 850 | Combined Cycle Block | SERC | Off-Peak | 114 | 57 | 1 | 1 | 8809-Other SNCR NOx problems | D2-Forced - Delayed | 850-Combined Cycle Block
8809 | Other SNCR NOx problems | Pollution Control Equipment | NOx Reduction Systems | D1 | Forced - Immediate | 2023 | Gas | GG | 850 | Combined Cycle Block | RFC | Summer | 386.1 | 58.5 | 1 | 1 | 8809-Other SNCR NOx problems | D1-Forced - Immediate | 850-Combined Cycle Block
8810 | SCR NOx Reactor | Pollution Control Equipment | NOx Reduction Systems | D1 | Forced - Immediate | 2023 | Coal | CC | 100 | Fossil-Steam | MRO | Summer | 68.75 | 25 | 1 | 1 | 8810-SCR NOx Reactor | D1-Forced - Immediate | 100-Fossil-Steam
8810 | SCR NOx Reactor | Pollution Control Equipment | NOx Reduction Systems | D1 | Forced - Immediate | 2023 | Coal | CC | 100 | Fossil-Steam | MRO | Summer | 29.1667 | 50 | 1 | 1 | 8810-SCR NOx Reactor | D1-Forced - Immediate | 100-Fossil-Steam
8810 | SCR NOx Reactor | Pollution Control Equipment | NOx Reduction Systems | U1 | Forced - Immediate | 2023 | Gas | GG | 300 | Gas Turbine/Jet Engine (Simple Cycle Operation) | WECC | Winter | 83.9999 | 201.6 | 1 | 1 | 8810-SCR NOx Reactor | U1-Forced - Immediate | 300-Gas Turbine/Jet Engine (Simple Cycle Operation)
8811 | SCR NOx Reagent | Pollution Control Equipment | NOx Reduction Systems | D1 | Forced - Immediate | 2023 | Waste Heat | WH | 850 | Combined Cycle Block | RFC | Summer | 51.75 | 34.5 | 1 | 1 | 8811-SCR NOx Reagent | D1-Forced - Immediate | 850-Combined Cycle Block
8811 | SCR NOx Reagent | Pollution Control Equipment | NOx Reduction Systems | D1 | Forced - Immediate | 2023 | Waste Heat | WH | 850 | Combined Cycle Block | RFC | Summer | 53.25 | 35.5 | 1 | 1 | 8811-SCR NOx Reagent | D1-Forced - Immediate | 850-Combined Cycle Block
8811 | SCR NOx Reagent | Pollution Control Equipment | NOx Reduction Systems | D1 | Forced - Immediate | 2023 | Waste Heat | WH | 850 | Combined Cycle Block | RFC | Summer | 804 | 48 | 1 | 1 | 8811-SCR NOx Reagent | D1-Forced - Immediate | 850-Combined Cycle Block
8811 | SCR NOx Reagent | Pollution Control Equipment | NOx Reduction Systems | D1 | Forced - Immediate | 2023 | Waste Heat | WH | 850 | Combined Cycle Block | RFC | Summer | 322.3583 | 50.5 | 1 | 1 | 8811-SCR NOx Reagent | D1-Forced - Immediate | 850-Combined Cycle Block
8811 | SCR NOx Reagent | Pollution Control Equipment | NOx Reduction Systems | U1 | Forced - Immediate | 2023 | Waste Heat | WH | 850 | Combined Cycle Block | RFC | Summer | 1343.575 | 120.5 | 1 | 1 | 8811-SCR NOx Reagent | U1-Forced - Immediate | 850-Combined Cycle Block
8811 | SCR NOx Reagent | Pollution Control Equipment | NOx Reduction Systems | U1 | Forced - Immediate | 2023 | Gas | GG | 851 | CC GT units | RFC | Summer | 1856.475 | 166.5 | 1 | 1 | 8811-SCR NOx Reagent | U1-Forced - Immediate | 851-CC GT units
8811 | SCR NOx Reagent | Pollution Control Equipment | NOx Reduction Systems | D1 | Forced - Immediate | 2023 | Gas | GG | 851 | CC GT units | RFC | Summer | 232.9917 | 36.5 | 1 | 1 | 8811-SCR NOx Reagent | D1-Forced - Immediate | 851-CC GT units
8811 | SCR NOx Reagent | Pollution Control Equipment | NOx Reduction Systems | U1 | Forced - Immediate | 2023 | Gas | GG | 851 | CC GT units | TRE | Summer | 255.322 | 67.19 | 2 | 2 | 8811-SCR NOx Reagent | U1-Forced - Immediate | 851-CC GT units
8811 | SCR NOx Reagent | Pollution Control Equipment | NOx Reduction Systems | D1 | Forced - Immediate | 2023 | Gas | GG | 851 | CC GT units | RFC | Summer | 603 | 36 | 1 | 1 | 8811-SCR NOx Reagent | D1-Forced - Immediate | 851-CC GT units
8811 | SCR NOx Reagent | Pollution Control Equipment | NOx Reduction Systems | U1 | Forced - Immediate | 2023 | Waste Heat | WH | 852 | CC steam units | TRE | Summer | 366.24 | 98.1 | 1 | 1 | 8811-SCR NOx Reagent | U1-Forced - Immediate | 852-CC steam units
8812 | SCR NOxCatalyst | Pollution Control Equipment | NOx Reduction Systems | D1 | Forced - Immediate | 2023 | Coal | CC | 100 | Fossil-Steam | RFC | Summer | 1293.0616 | 89.9 | 1 | 1 | 8812-SCR NOxCatalyst | D1-Forced - Immediate | 100-Fossil-Steam
8812 | SCR NOxCatalyst | Pollution Control Equipment | NOx Reduction Systems | D1 | Forced - Immediate | 2023 | Coal | CC | 100 | Fossil-Steam | RFC | Winter | 103.4333 | 21.4 | 1 | 1 | 8812-SCR NOxCatalyst | D1-Forced - Immediate | 100-Fossil-Steam
8812 | SCR NOxCatalyst | Pollution Control Equipment | NOx Reduction Systems | D1 | Forced - Immediate | 2023 | Coal | CC | 100 | Fossil-Steam | RFC | Winter | 261.7933 | 21.4 | 1 | 1 | 8812-SCR NOxCatalyst | D1-Forced - Immediate | 100-Fossil-Steam
8812 | SCR NOxCatalyst | Pollution Control Equipment | NOx Reduction Systems | D1 | Forced - Immediate | 2023 | Coal | CC | 100 | Fossil-Steam | RFC | Summer | 1128.12 | 30.6 | 1 | 1 | 8812-SCR NOxCatalyst | D1-Forced - Immediate | 100-Fossil-Steam
8812 | SCR NOxCatalyst | Pollution Control Equipment | NOx Reduction Systems | D1 | Forced - Immediate | 2023 | Coal | CC | 100 | Fossil-Steam | RFC | Winter | 30.3533 | 31.4 | 1 | 1 | 8812-SCR NOxCatalyst | D1-Forced - Immediate | 100-Fossil-Steam
8812 | SCR NOxCatalyst | Pollution Control Equipment | NOx Reduction Systems | D1 | Forced - Immediate | 2023 | Coal | CC | 100 | Fossil-Steam | RFC | Winter | 198.72 | 41.4 | 1 | 1 | 8812-SCR NOxCatalyst | D1-Forced - Immediate | 100-Fossil-Steam
8812 | SCR NOxCatalyst | Pollution Control Equipment | NOx Reduction Systems | D1 | Forced - Immediate | 2023 | Coal | CC | 100 | Fossil-Steam | RFC | Winter | 2.7133 | 7.4 | 1 | 1 | 8812-SCR NOxCatalyst | D1-Forced - Immediate | 100-Fossil-Steam
8812 | SCR NOxCatalyst | Pollution Control Equipment | NOx Reduction Systems | D1 | Forced - Immediate | 2023 | Coal | CC | 100 | Fossil-Steam | RFC | Winter | 7.3267 | 31.4 | 1 | 1 | 8812-SCR NOxCatalyst | D1-Forced - Immediate | 100-Fossil-Steam
8812 | SCR NOxCatalyst | Pollution Control Equipment | NOx Reduction Systems | D1 | Forced - Immediate | 2023 | Coal | CC | 100 | Fossil-Steam | RFC | Winter | 76.59 | 41.4 | 1 | 1 | 8812-SCR NOxCatalyst | D1-Forced - Immediate | 100-Fossil-Steam
8812 | SCR NOxCatalyst | Pollution Control Equipment | NOx Reduction Systems | D1 | Forced - Immediate | 2023 | Coal | CC | 100 | Fossil-Steam | RFC | Winter | 86.67 | 21.4 | 1 | 1 | 8812-SCR NOxCatalyst | D1-Forced - Immediate | 100-Fossil-Steam
8812 | SCR NOxCatalyst | Pollution Control Equipment | NOx Reduction Systems | D1 | Forced - Immediate | 2023 | Coal | CC | 100 | Fossil-Steam | RFC | Winter | 189.4467 | 31.4 | 1 | 1 | 8812-SCR NOxCatalyst | D1-Forced - Immediate | 100-Fossil-Steam
8812 | SCR NOxCatalyst | Pollution Control Equipment | NOx Reduction Systems | D1 | Forced - Immediate | 2023 | Coal | CC | 100 | Fossil-Steam | RFC | Winter | 745.2 | 41.4 | 1 | 1 | 8812-SCR NOxCatalyst | D1-Forced - Immediate | 100-Fossil-Steam
8812 | SCR NOxCatalyst | Pollution Control Equipment | NOx Reduction Systems | D1 | Forced - Immediate | 2023 | Coal | CC | 100 | Fossil-Steam | RFC | Summer | 144.045 | 9.9 | 1 | 1 | 8812-SCR NOxCatalyst | D1-Forced - Immediate | 100-Fossil-Steam
8812 | SCR NOxCatalyst | Pollution Control Equipment | NOx Reduction Systems | D1 | Forced - Immediate | 2023 | Coal | CC | 100 | Fossil-Steam | RFC | Winter | 363.1933 | 31.4 | 1 | 1 | 8812-SCR NOxCatalyst | D1-Forced - Immediate | 100-Fossil-Steam
8812 | SCR NOxCatalyst | Pollution Control Equipment | NOx Reduction Systems | D1 | Forced - Immediate | 2023 | Coal | CC | 100 | Fossil-Steam | RFC | Summer | 401.74 | 10.6 | 1 | 1 | 8812-SCR NOxCatalyst | D1-Forced - Immediate | 100-Fossil-Steam
8812 | SCR NOxCatalyst | Pollution Control Equipment | NOx Reduction Systems | D1 | Forced - Immediate | 2023 | Coal | CC | 100 | Fossil-Steam | RFC | Winter | 60.9 | 17.4 | 1 | 1 | 8812-SCR NOxCatalyst | D1-Forced - Immediate | 100-Fossil-Steam
8812 | SCR NOxCatalyst | Pollution Control Equipment | NOx Reduction Systems | D1 | Forced - Immediate | 2023 | Coal | CC | 100 | Fossil-Steam | RFC | Winter | 66.5166 | 61.4 | 1 | 1 | 8812-SCR NOxCatalyst | D1-Forced - Immediate | 100-Fossil-Steam
8812 | SCR NOxCatalyst | Pollution Control Equipment | NOx Reduction Systems | D1 | Forced - Immediate | 2023 | Coal | CC | 100 | Fossil-Steam | RFC | Winter | 367.51 | 51.4 | 1 | 1 | 8812-SCR NOxCatalyst | D1-Forced - Immediate | 100-Fossil-Steam
8812 | SCR NOxCatalyst | Pollution Control Equipment | NOx Reduction Systems | D1 | Forced - Immediate | 2023 | Coal | CC | 100 | Fossil-Steam | RFC | Winter | 623.8133 | 31.4 | 1 | 1 | 8812-SCR NOxCatalyst | D1-Forced - Immediate | 100-Fossil-Steam
8812 | SCR NOxCatalyst | Pollution Control Equipment | NOx Reduction Systems | D1 | Forced - Immediate | 2023 | Coal | CC | 100 | Fossil-Steam | RFC | Winter | 11.7533 | 16.4 | 1 | 1 | 8812-SCR NOxCatalyst | D1-Forced - Immediate | 100-Fossil-Steam
8812 | SCR NOxCatalyst | Pollution Control Equipment | NOx Reduction Systems | D1 | Forced - Immediate | 2023 | Coal | CC | 100 | Fossil-Steam | RFC | Winter | 91.6633 | 51.4 | 1 | 1 | 8812-SCR NOxCatalyst | D1-Forced - Immediate | 100-Fossil-Steam
8812 | SCR NOxCatalyst | Pollution Control Equipment | NOx Reduction Systems | U1 | Forced - Immediate | 2023 | Coal | CC | 100 | Fossil-Steam | RFC | Summer | 90252.5328 | 752 | 1 | 1 | 8812-SCR NOxCatalyst | U1-Forced - Immediate | 100-Fossil-Steam
8812 | SCR NOxCatalyst | Pollution Control Equipment | NOx Reduction Systems | D1 | Forced - Immediate | 2023 | Coal | CC | 100 | Fossil-Steam | RFC | Summer | 177.5033 | 20.6 | 1 | 1 | 8812-SCR NOxCatalyst | D1-Forced - Immediate | 100-Fossil-Steam
8812 | SCR NOxCatalyst | Pollution Control Equipment | NOx Reduction Systems | D1 | Forced - Immediate | 2023 | Coal | CC | 100 | Fossil-Steam | RFC | Winter | 174.9333 | 16.4 | 1 | 1 | 8812-SCR NOxCatalyst | D1-Forced - Immediate | 100-Fossil-Steam
8812 | SCR NOxCatalyst | Pollution Control Equipment | NOx Reduction Systems | D1 | Forced - Immediate | 2023 | Coal | CC | 100 | Fossil-Steam | RFC | Winter | 382.23 | 27.4 | 1 | 1 | 8812-SCR NOxCatalyst | D1-Forced - Immediate | 100-Fossil-Steam
8812 | SCR NOxCatalyst | Pollution Control Equipment | NOx Reduction Systems | D1 | Forced - Immediate | 2023 | Coal | CC | 100 | Fossil-Steam | RFC | Winter | 816.27 | 41.4 | 1 | 1 | 8812-SCR NOxCatalyst | D1-Forced - Immediate | 100-Fossil-Steam
8812 | SCR NOxCatalyst | Pollution Control Equipment | NOx Reduction Systems | D1 | Forced - Immediate | 2023 | Coal | CC | 100 | Fossil-Steam | RFC | Winter | 484.44 | 26.4 | 1 | 1 | 8812-SCR NOxCatalyst | D1-Forced - Immediate | 100-Fossil-Steam
8812 | SCR NOxCatalyst | Pollution Control Equipment | NOx Reduction Systems | D1 | Forced - Immediate | 2023 | Coal | CC | 100 | Fossil-Steam | RFC | Winter | 20.7 | 41.4 | 1 | 1 | 8812-SCR NOxCatalyst | D1-Forced - Immediate | 100-Fossil-Steam
8812 | SCR NOxCatalyst | Pollution Control Equipment | NOx Reduction Systems | D1 | Forced - Immediate | 2023 | Coal | CC | 100 | Fossil-Steam | RFC | Winter | 221.02 | 51.4 | 1 | 1 | 8812-SCR NOxCatalyst | D1-Forced - Immediate | 100-Fossil-Steam
8812 | SCR NOxCatalyst | Pollution Control Equipment | NOx Reduction Systems | D1 | Forced - Immediate | 2023 | Coal | CC | 100 | Fossil-Steam | RFC | Off-Peak | 143.5 | 16.4 | 1 | 1 | 8812-SCR NOxCatalyst | D1-Forced - Immediate | 100-Fossil-Steam
8812 | SCR NOxCatalyst | Pollution Control Equipment | NOx Reduction Systems | D1 | Forced - Immediate | 2023 | Coal | CC | 100 | Fossil-Steam | RFC | Winter | 40.28 | 11.4 | 1 | 1 | 8812-SCR NOxCatalyst | D1-Forced - Immediate | 100-Fossil-Steam
8812 | SCR NOxCatalyst | Pollution Control Equipment | NOx Reduction Systems | D1 | Forced - Immediate | 2023 | Coal | CC | 100 | Fossil-Steam | RFC | Winter | 137.28 | 26.4 | 1 | 1 | 8812-SCR NOxCatalyst | D1-Forced - Immediate | 100-Fossil-Steam
8812 | SCR NOxCatalyst | Pollution Control Equipment | NOx Reduction Systems | D1 | Forced - Immediate | 2023 | Coal | CC | 100 | Fossil-Steam | RFC | Winter | 232.53 | 41.4 | 1 | 1 | 8812-SCR NOxCatalyst | D1-Forced - Immediate | 100-Fossil-Steam
8812 | SCR NOxCatalyst | Pollution Control Equipment | NOx Reduction Systems | D1 | Forced - Immediate | 2023 | Coal | CC | 100 | Fossil-Steam | RFC | Summer | 13.0733 | 10.6 | 1 | 1 | 8812-SCR NOxCatalyst | D1-Forced - Immediate | 100-Fossil-Steam
8812 | SCR NOxCatalyst | Pollution Control Equipment | NOx Reduction Systems | D1 | Forced - Immediate | 2023 | Coal | CC | 100 | Fossil-Steam | RFC | Winter | 11.5933 | 7.4 | 1 | 1 | 8812-SCR NOxCatalyst | D1-Forced - Immediate | 100-Fossil-Steam
8812 | SCR NOxCatalyst | Pollution Control Equipment | NOx Reduction Systems | D1 | Forced - Immediate | 2023 | Coal | CC | 100 | Fossil-Steam | RFC | Winter | 473.8033 | 61.4 | 1 | 1 | 8812-SCR NOxCatalyst | D1-Forced - Immediate | 100-Fossil-Steam
8812 | SCR NOxCatalyst | Pollution Control Equipment | NOx Reduction Systems | D1 | Forced - Immediate | 2023 | Coal | CC | 100 | Fossil-Steam | RFC | Summer | 182.4967 | 10.6 | 1 | 1 | 8812-SCR NOxCatalyst | D1-Forced - Immediate | 100-Fossil-Steam
8812 | SCR NOxCatalyst | Pollution Control Equipment | NOx Reduction Systems | D1 | Forced - Immediate | 2023 | Coal | CC | 100 | Fossil-Steam | RFC | Winter | 178.3467 | 6.4 | 1 | 1 | 8812-SCR NOxCatalyst | D1-Forced - Immediate | 100-Fossil-Steam
8812 | SCR NOxCatalyst | Pollution Control Equipment | NOx Reduction Systems | D1 | Forced - Immediate | 2023 | Coal | CC | 100 | Fossil-Steam | RFC | Winter | 575.3366 | 241.4 | 1 | 1 | 8812-SCR NOxCatalyst | D1-Forced - Immediate | 100-Fossil-Steam
8812 | SCR NOxCatalyst | Pollution Control Equipment | NOx Reduction Systems | D1 | Forced - Immediate | 2023 | Gas | GG | 300 | Gas Turbine/Jet Engine (Simple Cycle Operation) | WECC | Off-Peak | 9.964 | 24.91 | 1 | 1 | 8812-SCR NOxCatalyst | D1-Forced - Immediate | 300-Gas Turbine/Jet Engine (Simple Cycle Operation)
8812 | SCR NOxCatalyst | Pollution Control Equipment | NOx Reduction Systems | U1 | Forced - Immediate | 2023 | Gas | GG | 300 | Gas Turbine/Jet Engine (Simple Cycle Operation) | MRO | Winter | 228 | 45 | 1 | 1 | 8812-SCR NOxCatalyst | U1-Forced - Immediate | 300-Gas Turbine/Jet Engine (Simple Cycle Operation)
8812 | SCR NOxCatalyst | Pollution Control Equipment | NOx Reduction Systems | U1 | Forced - Immediate | 2023 | Gas | GG | 300 | Gas Turbine/Jet Engine (Simple Cycle Operation) | WECC | Off-Peak | 70 | 40 | 1 | 1 | 8812-SCR NOxCatalyst | U1-Forced - Immediate | 300-Gas Turbine/Jet Engine (Simple Cycle Operation)
8812 | SCR NOxCatalyst | Pollution Control Equipment | NOx Reduction Systems | U1 | Forced - Immediate | 2023 | Gas | GG | 300 | Gas Turbine/Jet Engine (Simple Cycle Operation) | NPCC | Winter | 546.825 | 103.5 | 1 | 1 | 8812-SCR NOxCatalyst | U1-Forced - Immediate | 300-Gas Turbine/Jet Engine (Simple Cycle Operation)
8812 | SCR NOxCatalyst | Pollution Control Equipment | NOx Reduction Systems | U1 | Forced - Immediate | 2023 | Gas | GG | 300 | Gas Turbine/Jet Engine (Simple Cycle Operation) | WECC | Off-Peak | 53.097 | 48.27 | 1 | 1 | 8812-SCR NOxCatalyst | U1-Forced - Immediate | 300-Gas Turbine/Jet Engine (Simple Cycle Operation)
8812 | SCR NOxCatalyst | Pollution Control Equipment | NOx Reduction Systems | U1 | Forced - Immediate | 2023 | Gas | GG | 300 | Gas Turbine/Jet Engine (Simple Cycle Operation) | MRO | Summer | 161.5 | 85 | 1 | 1 | 8812-SCR NOxCatalyst | U1-Forced - Immediate | 300-Gas Turbine/Jet Engine (Simple Cycle Operation)
8812 | SCR NOxCatalyst | Pollution Control Equipment | NOx Reduction Systems | U1 | Forced - Immediate | 2023 | Gas | GG | 300 | Gas Turbine/Jet Engine (Simple Cycle Operation) | WECC | Winter | 35.3333 | 40 | 1 | 1 | 8812-SCR NOxCatalyst | U1-Forced - Immediate | 300-Gas Turbine/Jet Engine (Simple Cycle Operation)
8813 | SCR NOx Injection grid piping/valves | Pollution Control Equipment | NOx Reduction Systems | U1 | Forced - Immediate | 2023 | Gas | GG | 300 | Gas Turbine/Jet Engine (Simple Cycle Operation) | WECC | Off-Peak | 1022.9333 | 112 | 1 | 1 | 8813-SCR NOx Injection grid piping/valves | U1-Forced - Immediate | 300-Gas Turbine/Jet Engine (Simple Cycle Operation)
8813 | SCR NOx Injection grid piping/valves | Pollution Control Equipment | NOx Reduction Systems | U1 | Forced - Immediate | 2023 | Oil | DI | 300 | Gas Turbine/Jet Engine (Simple Cycle Operation) | NPCC | Winter | 7254 | 45 | 1 | 1 | 8813-SCR NOx Injection grid piping/valves | U1-Forced - Immediate | 300-Gas Turbine/Jet Engine (Simple Cycle Operation)
8813 | SCR NOx Injection grid piping/valves | Pollution Control Equipment | NOx Reduction Systems | U1 | Forced - Immediate | 2023 | Gas | GG | 300 | Gas Turbine/Jet Engine (Simple Cycle Operation) | NPCC | Summer | 1414.2333 | 104.5 | 1 | 1 | 8813-SCR NOx Injection grid piping/valves | U1-Forced - Immediate | 300-Gas Turbine/Jet Engine (Simple Cycle Operation)
8813 | SCR NOx Injection grid piping/valves | Pollution Control Equipment | NOx Reduction Systems | U1 | Forced - Immediate | 2023 | Gas | GG | 300 | Gas Turbine/Jet Engine (Simple Cycle Operation) | NPCC | Off-Peak | 81 | 45 | 1 | 1 | 8813-SCR NOx Injection grid piping/valves | U1-Forced - Immediate | 300-Gas Turbine/Jet Engine (Simple Cycle Operation)
8813 | SCR NOx Injection grid piping/valves | Pollution Control Equipment | NOx Reduction Systems | U1 | Forced - Immediate | 2023 | Gas | GG | 300 | Gas Turbine/Jet Engine (Simple Cycle Operation) | WECC | Off-Peak | 102.6666 | 112 | 1 | 1 | 8813-SCR NOx Injection grid piping/valves | U1-Forced - Immediate | 300-Gas Turbine/Jet Engine (Simple Cycle Operation)
8813 | SCR NOx Injection grid piping/valves | Pollution Control Equipment | NOx Reduction Systems | U1 | Forced - Immediate | 2023 | Oil | DI | 300 | Gas Turbine/Jet Engine (Simple Cycle Operation) | NPCC | Winter | 3.75 | 45 | 1 | 1 | 8813-SCR NOx Injection grid piping/valves | U1-Forced - Immediate | 300-Gas Turbine/Jet Engine (Simple Cycle Operation)
8813 | SCR NOx Injection grid piping/valves | Pollution Control Equipment | NOx Reduction Systems | D1 | Forced - Immediate | 2023 | Gas | GG | 300 | Gas Turbine/Jet Engine (Simple Cycle Operation) | NPCC | Summer | 11.9734 | 102.63 | 1 | 1 | 8813-SCR NOx Injection grid piping/valves | D1-Forced - Immediate | 300-Gas Turbine/Jet Engine (Simple Cycle Operation)
8813 | SCR NOx Injection grid piping/valves | Pollution Control Equipment | NOx Reduction Systems | U1 | Forced - Immediate | 2023 | Gas | GG | 300 | Gas Turbine/Jet Engine (Simple Cycle Operation) | NPCC | Winter | 384.4 | 93 | 1 | 1 | 8813-SCR NOx Injection grid piping/valves | U1-Forced - Immediate | 300-Gas Turbine/Jet Engine (Simple Cycle Operation)
8813 | SCR NOx Injection grid piping/valves | Pollution Control Equipment | NOx Reduction Systems | U1 | Forced - Immediate | 2023 | Oil | DI | 300 | Gas Turbine/Jet Engine (Simple Cycle Operation) | NPCC | Winter | 103.5 | 45 | 1 | 1 | 8813-SCR NOx Injection grid piping/valves | U1-Forced - Immediate | 300-Gas Turbine/Jet Engine (Simple Cycle Operation)
8813 | SCR NOx Injection grid piping/valves | Pollution Control Equipment | NOx Reduction Systems | U1 | Forced - Immediate | 2023 | Gas | GG | 300 | Gas Turbine/Jet Engine (Simple Cycle Operation) | MRO | Winter | 22.5 | 45 | 1 | 1 | 8813-SCR NOx Injection grid piping/valves | U1-Forced - Immediate | 300-Gas Turbine/Jet Engine (Simple Cycle Operation)
8813 | SCR NOx Injection grid piping/valves | Pollution Control Equipment | NOx Reduction Systems | U1 | Forced - Immediate | 2023 | Gas | GG | 300 | Gas Turbine/Jet Engine (Simple Cycle Operation) | TRE | Off-Peak | 88.15 | 43 | 1 | 1 | 8813-SCR NOx Injection grid piping/valves | U1-Forced - Immediate | 300-Gas Turbine/Jet Engine (Simple Cycle Operation)
8813 | SCR NOx Injection grid piping/valves | Pollution Control Equipment | NOx Reduction Systems | U1 | Forced - Immediate | 2023 | Gas | GG | 300 | Gas Turbine/Jet Engine (Simple Cycle Operation) | WECC | Winter | 700 | 100 | 1 | 1 | 8813-SCR NOx Injection grid piping/valves | U1-Forced - Immediate | 300-Gas Turbine/Jet Engine (Simple Cycle Operation)
8813 | SCR NOx Injection grid piping/valves | Pollution Control Equipment | NOx Reduction Systems | D1 | Forced - Immediate | 2023 | Gas | GG | 300 | Gas Turbine/Jet Engine (Simple Cycle Operation) | NPCC | Summer | 21.7749 | 100.5 | 1 | 1 | 8813-SCR NOx Injection grid piping/valves | D1-Forced - Immediate | 300-Gas Turbine/Jet Engine (Simple Cycle Operation)
8813 | SCR NOx Injection grid piping/valves | Pollution Control Equipment | NOx Reduction Systems | U1 | Forced - Immediate | 2023 | Oil | DI | 300 | Gas Turbine/Jet Engine (Simple Cycle Operation) | NPCC | Winter | 960 | 45 | 1 | 1 | 8813-SCR NOx Injection grid piping/valves | U1-Forced - Immediate | 300-Gas Turbine/Jet Engine (Simple Cycle Operation)
8813 | SCR NOx Injection grid piping/valves | Pollution Control Equipment | NOx Reduction Systems | U1 | Forced - Immediate | 2023 | Gas | GG | 800 | Miscellaneous | SERC | Summer | 4053.3333 | 64 | 1 | 1 | 8813-SCR NOx Injection grid piping/valves | U1-Forced - Immediate | 800-Miscellaneous
8813 | SCR NOx Injection grid piping/valves | Pollution Control Equipment | NOx Reduction Systems | U1 | Forced - Immediate | 2023 | Gas | GG | 800 | Miscellaneous | SERC | Summer | 398.9333 | 64 | 1 | 1 | 8813-SCR NOx Injection grid piping/valves | U1-Forced - Immediate | 800-Miscellaneous
8813 | SCR NOx Injection grid piping/valves | Pollution Control Equipment | NOx Reduction Systems | U1 | Forced - Immediate | 2023 | Gas | GG | 800 | Miscellaneous | SERC | Summer | 59499.7333 | 64 | 1 | 1 | 8813-SCR NOx Injection grid piping/valves | U1-Forced - Immediate | 800-Miscellaneous
8813 | SCR NOx Injection grid piping/valves | Pollution Control Equipment | NOx Reduction Systems | U1 | Forced - Immediate | 2023 | Gas | GG | 850 | Combined Cycle Block | WECC | Off-Peak | 3386.4 | 48 | 1 | 1 | 8813-SCR NOx Injection grid piping/valves | U1-Forced - Immediate | 850-Combined Cycle Block
8813 | SCR NOx Injection grid piping/valves | Pollution Control Equipment | NOx Reduction Systems | U1 | Forced - Immediate | 2023 | Gas | GG | 850 | Combined Cycle Block | NPCC | Winter | 96.6666 | 40 | 1 | 1 | 8813-SCR NOx Injection grid piping/valves | U1-Forced - Immediate | 850-Combined Cycle Block
8813 | SCR NOx Injection grid piping/valves | Pollution Control Equipment | NOx Reduction Systems | U2 | Forced - Delayed | 2023 | Gas | GG | 851 | CC GT units | WECC | Winter | 6510.91 | 197.9 | 1 | 1 | 8813-SCR NOx Injection grid piping/valves | U2-Forced - Delayed | 851-CC GT units
8813 | SCR NOx Injection grid piping/valves | Pollution Control Equipment | NOx Reduction Systems | U1 | Forced - Immediate | 2023 | Gas | GG | 851 | CC GT units | RFC | Off-Peak | 4950.4 | 208 | 1 | 1 | 8813-SCR NOx Injection grid piping/valves | U1-Forced - Immediate | 851-CC GT units
8813 | SCR NOx Injection grid piping/valves | Pollution Control Equipment | NOx Reduction Systems | D1 | Forced - Immediate | 2023 | Gas | GG | 860 | Co-generator Block | WECC | Summer | 26.1333 | 28 | 1 | 1 | 8813-SCR NOx Injection grid piping/valves | D1-Forced - Immediate | 860-Co-generator Block
8814 | SCR NOx Catalyst support material | Pollution Control Equipment | NOx Reduction Systems | D1 | Forced - Immediate | 2023 | Waste Heat | WH | 852 | CC steam units | RFC | Winter | 6986.4166 | 65 | 1 | 1 | 8814-SCR NOx Catalyst support material | D1-Forced - Immediate | 852-CC steam units
8815 | SCR NOx Soot blowers | Pollution Control Equipment | NOx Reduction Systems | U1 | Forced - Immediate | 2023 | Coal | CC | 100 | Fossil-Steam | MRO | Summer | 927179 | 682 | 1 | 1 | 8815-SCR NOx Soot blowers | U1-Forced - Immediate | 100-Fossil-Steam
8815 | SCR NOx Soot blowers | Pollution Control Equipment | NOx Reduction Systems | D1 | Forced - Immediate | 2023 | Gas | GG | 300 | Gas Turbine/Jet Engine (Simple Cycle Operation) | WECC | Summer | 393.0966 | 99.1 | 1 | 1 | 8815-SCR NOx Soot blowers | D1-Forced - Immediate | 300-Gas Turbine/Jet Engine (Simple Cycle Operation)
8816 | SCR NOx Plugging | Pollution Control Equipment | NOx Reduction Systems | D1 | Forced - Immediate | 2023 | Coal | CC | 100 | Fossil-Steam | RFC | Off-Peak | 10860.6666 | 40 | 1 | 1 | 8816-SCR NOx Plugging | D1-Forced - Immediate | 100-Fossil-Steam
8816 | SCR NOx Plugging | Pollution Control Equipment | NOx Reduction Systems | D1 | Forced - Immediate | 2023 | Coal | CC | 100 | Fossil-Steam | RFC | Summer | 3398.3333 | 10 | 1 | 1 | 8816-SCR NOx Plugging | D1-Forced - Immediate | 100-Fossil-Steam
8816 | SCR NOx Plugging | Pollution Control Equipment | NOx Reduction Systems | D1 | Forced - Immediate | 2023 | Coal | CC | 100 | Fossil-Steam | SERC | Summer | 5260.7 | 84.85 | 1 | 1 | 8816-SCR NOx Plugging | D1-Forced - Immediate | 100-Fossil-Steam
8816 | SCR NOx Plugging | Pollution Control Equipment | NOx Reduction Systems | D1 | Forced - Immediate | 2023 | Coal | CC | 100 | Fossil-Steam | RFC | Off-Peak | 34.8773 | 95.12 | 1 | 1 | 8816-SCR NOx Plugging | D1-Forced - Immediate | 100-Fossil-Steam
8816 | SCR NOx Plugging | Pollution Control Equipment | NOx Reduction Systems | D1 | Forced - Immediate | 2023 | Coal | CC | 100 | Fossil-Steam | RFC | Off-Peak | 20529 | 60 | 1 | 1 | 8816-SCR NOx Plugging | D1-Forced - Immediate | 100-Fossil-Steam
8816 | SCR NOx Plugging | Pollution Control Equipment | NOx Reduction Systems | D1 | Forced - Immediate | 2023 | Coal | CC | 100 | Fossil-Steam | SERC | Summer | 2215.29 | 5.39 | 1 | 1 | 8816-SCR NOx Plugging | D1-Forced - Immediate | 100-Fossil-Steam
8816 | SCR NOx Plugging | Pollution Control Equipment | NOx Reduction Systems | D1 | Forced - Immediate | 2023 | Coal | CC | 100 | Fossil-Steam | RFC | Summer | 3269.25 | 45 | 1 | 1 | 8816-SCR NOx Plugging | D1-Forced - Immediate | 100-Fossil-Steam
8816 | SCR NOx Plugging | Pollution Control Equipment | NOx Reduction Systems | D1 | Forced - Immediate | 2023 | Coal | CC | 100 | Fossil-Steam | RFC | Summer | 10686.5 | 55 | 1 | 1 | 8816-SCR NOx Plugging | D1-Forced - Immediate | 100-Fossil-Steam
8816 | SCR NOx Plugging | Pollution Control Equipment | NOx Reduction Systems | D1 | Forced - Immediate | 2023 | Coal | CC | 100 | Fossil-Steam | MRO | Winter | 32798.715 | 14.1 | 1 | 1 | 8816-SCR NOx Plugging | D1-Forced - Immediate | 100-Fossil-Steam
8816 | SCR NOx Plugging | Pollution Control Equipment | NOx Reduction Systems | D2 | Forced - Delayed | 2023 | Coal | CC | 100 | Fossil-Steam | RFC | Summer | 109 | 10.9 | 1 | 1 | 8816-SCR NOx Plugging | D2-Forced - Delayed | 100-Fossil-Steam
8816 | SCR NOx Plugging | Pollution Control Equipment | NOx Reduction Systems | D3 | Forced - Postponed | 2023 | Coal | CC | 100 | Fossil-Steam | RFC | Winter | 23634.9999 | 300 | 1 | 1 | 8816-SCR NOx Plugging | D3-Forced - Postponed | 100-Fossil-Steam
8816 | SCR NOx Plugging | Pollution Control Equipment | NOx Reduction Systems | D1 | Forced - Immediate | 2023 | Coal | CC | 100 | Fossil-Steam | RFC | Off-Peak | 686.8333 | 10 | 1 | 1 | 8816-SCR NOx Plugging | D1-Forced - Immediate | 100-Fossil-Steam
8816 | SCR NOx Plugging | Pollution Control Equipment | NOx Reduction Systems | D1 | Forced - Immediate | 2023 | Coal | CC | 100 | Fossil-Steam | MRO | Off-Peak | 23473.333 | 560 | 1 | 1 | 8816-SCR NOx Plugging | D1-Forced - Immediate | 100-Fossil-Steam
8816 | SCR NOx Plugging | Pollution Control Equipment | NOx Reduction Systems | D1 | Forced - Immediate | 2023 | Coal | CC | 100 | Fossil-Steam | SERC | Summer | 15.6 | 1.2 | 1 | 1 | 8816-SCR NOx Plugging | D1-Forced - Immediate | 100-Fossil-Steam
8816 | SCR NOx Plugging | Pollution Control Equipment | NOx Reduction Systems | D1 | Forced - Immediate | 2023 | Coal | CC | 100 | Fossil-Steam | SERC | Summer | 4422.6 | 4.2 | 1 | 1 | 8816-SCR NOx Plugging | D1-Forced - Immediate | 100-Fossil-Steam
8816 | SCR NOx Plugging | Pollution Control Equipment | NOx Reduction Systems | D2 | Forced - Delayed | 2023 | Coal | CC | 100 | Fossil-Steam | RFC | Summer | 86.1 | 12.3 | 1 | 1 | 8816-SCR NOx Plugging | D2-Forced - Delayed | 100-Fossil-Steam
8816 | SCR NOx Plugging | Pollution Control Equipment | NOx Reduction Systems | D1 | Forced - Immediate | 2023 | Coal | CC | 100 | Fossil-Steam | RFC | Off-Peak | 462 | 70 | 1 | 1 | 8816-SCR NOx Plugging | D1-Forced - Immediate | 100-Fossil-Steam
8816 | SCR NOx Plugging | Pollution Control Equipment | NOx Reduction Systems | U2 | Forced - Delayed | 2023 | Coal | CC | 100 | Fossil-Steam | RFC | Off-Peak | 1040 | 650 | 1 | 1 | 8816-SCR NOx Plugging | U2-Forced - Delayed | 100-Fossil-Steam
8816 | SCR NOx Plugging | Pollution Control Equipment | NOx Reduction Systems | D1 | Forced - Immediate | 2023 | Coal | CC | 100 | Fossil-Steam | RFC | Summer | 788 | 60 | 1 | 1 | 8816-SCR NOx Plugging | D1-Forced - Immediate | 100-Fossil-Steam
8816 | SCR NOx Plugging | Pollution Control Equipment | NOx Reduction Systems | D3 | Forced - Postponed | 2023 | Coal | CC | 100 | Fossil-Steam | RFC | Winter | 78600 | 300 | 1 | 1 | 8816-SCR NOx Plugging | D3-Forced - Postponed | 100-Fossil-Steam
8816 | SCR NOx Plugging | Pollution Control Equipment | NOx Reduction Systems | D1 | Forced - Immediate | 2023 | Coal | CC | 100 | Fossil-Steam | RFC | Off-Peak | 364.6667 | 10 | 1 | 1 | 8816-SCR NOx Plugging | D1-Forced - Immediate | 100-Fossil-Steam
8816 | SCR NOx Plugging | Pollution Control Equipment | NOx Reduction Systems | D1 | Forced - Immediate | 2023 | Coal | CC | 100 | Fossil-Steam | SERC | Off-Peak | 4002.7765 | 31.63 | 1 | 1 | 8816-SCR NOx Plugging | D1-Forced - Immediate | 100-Fossil-Steam
8816 | SCR NOx Plugging | Pollution Control Equipment | NOx Reduction Systems | D1 | Forced - Immediate | 2023 | Coal | CC | 100 | Fossil-Steam | RFC | Summer | 1346 | 60 | 1 | 1 | 8816-SCR NOx Plugging | D1-Forced - Immediate | 100-Fossil-Steam
8816 | SCR NOx Plugging | Pollution Control Equipment | NOx Reduction Systems | D1 | Forced - Immediate | 2023 | Coal | CC | 100 | Fossil-Steam | RFC | Summer | 1840.6666 | 40 | 1 | 1 | 8816-SCR NOx Plugging | D1-Forced - Immediate | 100-Fossil-Steam
8816 | SCR NOx Plugging | Pollution Control Equipment | NOx Reduction Systems | D1 | Forced - Immediate | 2023 | Coal | CC | 100 | Fossil-Steam | RFC | Summer | 7291.5 | 45 | 1 | 1 | 8816-SCR NOx Plugging | D1-Forced - Immediate | 100-Fossil-Steam
8816 | SCR NOx Plugging | Pollution Control Equipment | NOx Reduction Systems | D1 | Forced - Immediate | 2023 | Coal | CC | 100 | Fossil-Steam | SERC | Summer | 29758.3495 | 63.93 | 1 | 1 | 8816-SCR NOx Plugging | D1-Forced - Immediate | 100-Fossil-Steam
8816 | SCR NOx Plugging | Pollution Control Equipment | NOx Reduction Systems | D2 | Forced - Delayed | 2023 | Coal | CC | 100 | Fossil-Steam | RFC | Summer | 1333.8 | 17.1 | 1 | 1 | 8816-SCR NOx Plugging | D2-Forced - Delayed | 100-Fossil-Steam
8816 | SCR NOx Plugging | Pollution Control Equipment | NOx Reduction Systems | D1 | Forced - Immediate | 2023 | Coal | CC | 100 | Fossil-Steam | RFC | Off-Peak | 3718.75 | 35 | 1 | 1 | 8816-SCR NOx Plugging | D1-Forced - Immediate | 100-Fossil-Steam
8816 | SCR NOx Plugging | Pollution Control Equipment | NOx Reduction Systems | D1 | Forced - Immediate | 2023 | Coal | CC | 100 | Fossil-Steam | RFC | Summer | 1699.8333 | 70 | 1 | 1 | 8816-SCR NOx Plugging | D1-Forced - Immediate | 100-Fossil-Steam
8816 | SCR NOx Plugging | Pollution Control Equipment | NOx Reduction Systems | D2 | Forced - Delayed | 2023 | Coal | CC | 100 | Fossil-Steam | RFC | Summer | 88.2 | 12.6 | 1 | 1 | 8816-SCR NOx Plugging | D2-Forced - Delayed | 100-Fossil-Steam
8816 | SCR NOx Plugging | Pollution Control Equipment | NOx Reduction Systems | D2 | Forced - Delayed | 2023 | Coal | CC | 100 | Fossil-Steam | RFC | Summer | 2302.3 | 14.3 | 1 | 1 | 8816-SCR NOx Plugging | D2-Forced - Delayed | 100-Fossil-Steam
8816 | SCR NOx Plugging | Pollution Control Equipment | NOx Reduction Systems | D1 | Forced - Immediate | 2023 | Coal | CC | 100 | Fossil-Steam | RFC | Summer | 681.6667 | 10 | 1 | 1 | 8816-SCR NOx Plugging | D1-Forced - Immediate | 100-Fossil-Steam
8816 | SCR NOx Plugging | Pollution Control Equipment | NOx Reduction Systems | D1 | Forced - Immediate | 2023 | Coal | CC | 100 | Fossil-Steam | RFC | Winter | 90037.3331 | 320 | 1 | 1 | 8816-SCR NOx Plugging | D1-Forced - Immediate | 100-Fossil-Steam
8816 | SCR NOx Plugging | Pollution Control Equipment | NOx Reduction Systems | U1 | Forced - Immediate | 2023 | Coal | CC | 100 | Fossil-Steam | RFC | Off-Peak | 32849.6665 | 620 | 1 | 1 | 8816-SCR NOx Plugging | U1-Forced - Immediate | 100-Fossil-Steam
8816 | SCR NOx Plugging | Pollution Control Equipment | NOx Reduction Systems | U1 | Forced - Immediate | 2023 | Gas | GG | 100 | Fossil-Steam | WECC | Off-Peak | 16237.9633 | 226.84 | 1 | 1 | 8816-SCR NOx Plugging | U1-Forced - Immediate | 100-Fossil-Steam
8816 | SCR NOx Plugging | Pollution Control Equipment | NOx Reduction Systems | D1 | Forced - Immediate | 2023 | Coal | CC | 100 | Fossil-Steam | RFC | Off-Peak | 2606.8333 | 5 | 1 | 1 | 8816-SCR NOx Plugging | D1-Forced - Immediate | 100-Fossil-Steam
8816 | SCR NOx Plugging | Pollution Control Equipment | NOx Reduction Systems | D1 | Forced - Immediate | 2023 | Coal | CC | 100 | Fossil-Steam | RFC | Summer | 868.0833 | 55 | 1 | 1 | 8816-SCR NOx Plugging | D1-Forced - Immediate | 100-Fossil-Steam
8816 | SCR NOx Plugging | Pollution Control Equipment | NOx Reduction Systems | D1 | Forced - Immediate | 2023 | Coal | CC | 100 | Fossil-Steam | RFC | Summer | 5665.3333 | 40 | 1 | 1 | 8816-SCR NOx Plugging | D1-Forced - Immediate | 100-Fossil-Steam
8816 | SCR NOx Plugging | Pollution Control Equipment | NOx Reduction Systems | D3 | Forced - Postponed | 2023 | Coal | CC | 100 | Fossil-Steam | RFC | Winter | 5141.3331 | 320 | 1 | 1 | 8816-SCR NOx Plugging | D3-Forced - Postponed | 100-Fossil-Steam
8816 | SCR NOx Plugging | Pollution Control Equipment | NOx Reduction Systems | D1 | Forced - Immediate | 2023 | Coal | CC | 100 | Fossil-Steam | RFC | Summer | 833 | 20 | 1 | 1 | 8816-SCR NOx Plugging | D1-Forced - Immediate | 100-Fossil-Steam
8816 | SCR NOx Plugging | Pollution Control Equipment | NOx Reduction Systems | D1 | Forced - Immediate | 2023 | Coal | CC | 100 | Fossil-Steam | RFC | Summer | 1493.3333 | 50 | 1 | 1 | 8816-SCR NOx Plugging | D1-Forced - Immediate | 100-Fossil-Steam
8816 | SCR NOx Plugging | Pollution Control Equipment | NOx Reduction Systems | D1 | Forced - Immediate | 2023 | Coal | CC | 100 | Fossil-Steam | RFC | Winter | 10.6666 | 320 | 1 | 1 | 8816-SCR NOx Plugging | D1-Forced - Immediate | 100-Fossil-Steam
8816 | SCR NOx Plugging | Pollution Control Equipment | NOx Reduction Systems | D1 | Forced - Immediate | 2023 | Coal | CC | 100 | Fossil-Steam | RFC | Winter | 56356.6666 | 290 | 1 | 1 | 8816-SCR NOx Plugging | D1-Forced - Immediate | 100-Fossil-Steam
8816 | SCR NOx Plugging | Pollution Control Equipment | NOx Reduction Systems | D3 | Forced - Postponed | 2023 | Coal | CC | 100 | Fossil-Steam | RFC | Winter | 232480 | 320 | 1 | 1 | 8816-SCR NOx Plugging | D3-Forced - Postponed | 100-Fossil-Steam
8816 | SCR NOx Plugging | Pollution Control Equipment | NOx Reduction Systems | D1 | Forced - Immediate | 2023 | Coal | CC | 100 | Fossil-Steam | RFC | Summer | 1085.25 | 45 | 1 | 1 | 8816-SCR NOx Plugging | D1-Forced - Immediate | 100-Fossil-Steam
8816 | SCR NOx Plugging | Pollution Control Equipment | NOx Reduction Systems | D1 | Forced - Immediate | 2023 | Coal | CC | 100 | Fossil-Steam | RFC | Summer | 2006.6666 | 40 | 1 | 1 | 8816-SCR NOx Plugging | D1-Forced - Immediate | 100-Fossil-Steam
8816 | SCR NOx Plugging | Pollution Control Equipment | NOx Reduction Systems | D1 | Forced - Immediate | 2023 | Coal | CC | 100 | Fossil-Steam | SERC | Summer | 4143.15 | 8.91 | 1 | 1 | 8816-SCR NOx Plugging | D1-Forced - Immediate | 100-Fossil-Steam
8816 | SCR NOx Plugging | Pollution Control Equipment | NOx Reduction Systems | D1 | Forced - Immediate | 2023 | Coal | CC | 100 | Fossil-Steam | RFC | Summer | 5086.5 | 30 | 1 | 1 | 8816-SCR NOx Plugging | D1-Forced - Immediate | 100-Fossil-Steam
8816 | SCR NOx Plugging | Pollution Control Equipment | NOx Reduction Systems | D1 | Forced - Immediate | 2023 | Coal | CC | 100 | Fossil-Steam | RFC | Summer | 596.75 | 35 | 1 | 1 | 8816-SCR NOx Plugging | D1-Forced - Immediate | 100-Fossil-Steam
8816 | SCR NOx Plugging | Pollution Control Equipment | NOx Reduction Systems | D1 | Forced - Immediate | 2023 | Coal | CC | 100 | Fossil-Steam | RFC | Summer | 1193.5 | 55 | 1 | 1 | 8816-SCR NOx Plugging | D1-Forced - Immediate | 100-Fossil-Steam
8816 | SCR NOx Plugging | Pollution Control Equipment | NOx Reduction Systems | D1 | Forced - Immediate | 2023 | Coal | CC | 100 | Fossil-Steam | SERC | Summer | 4298.88 | 2.56 | 1 | 1 | 8816-SCR NOx Plugging | D1-Forced - Immediate | 100-Fossil-Steam
8816 | SCR NOx Plugging | Pollution Control Equipment | NOx Reduction Systems | D2 | Forced - Delayed | 2023 | Coal | CC | 100 | Fossil-Steam | RFC | Summer | 1186.8 | 12.9 | 1 | 1 | 8816-SCR NOx Plugging | D2-Forced - Delayed | 100-Fossil-Steam
8816 | SCR NOx Plugging | Pollution Control Equipment | NOx Reduction Systems | D3 | Forced - Postponed | 2023 | Coal | CC | 100 | Fossil-Steam | RFC | Winter | 120.8331 | 290 | 1 | 1 | 8816-SCR NOx Plugging | D3-Forced - Postponed | 100-Fossil-Steam
8816 | SCR NOx Plugging | Pollution Control Equipment | NOx Reduction Systems | D3 | Forced - Postponed | 2023 | Coal | CC | 100 | Fossil-Steam | RFC | Winter | 7419.9997 | 420 | 1 | 1 | 8816-SCR NOx Plugging | D3-Forced - Postponed | 100-Fossil-Steam
8816 | SCR NOx Plugging | Pollution Control Equipment | NOx Reduction Systems | D3 | Forced - Postponed | 2023 | Coal | CC | 100 | Fossil-Steam | RFC | Winter | 26633.3332 | 340 | 1 | 1 | 8816-SCR NOx Plugging | D3-Forced - Postponed | 100-Fossil-Steam
8816 | SCR NOx Plugging | Pollution Control Equipment | NOx Reduction Systems | D1 | Forced - Immediate | 2023 | Coal | CC | 100 | Fossil-Steam | RFC | Off-Peak | 327.5 | 10 | 1 | 1 | 8816-SCR NOx Plugging | D1-Forced - Immediate | 100-Fossil-Steam
8816 | SCR NOx Plugging | Pollution Control Equipment | NOx Reduction Systems | D3 | Forced - Postponed | 2023 | Coal | CC | 100 | Fossil-Steam | RFC | Winter | 9781.3331 | 320 | 1 | 1 | 8816-SCR NOx Plugging | D3-Forced - Postponed | 100-Fossil-Steam
8816 | SCR NOx Plugging | Pollution Control Equipment | NOx Reduction Systems | D1 | Forced - Immediate | 2023 | Coal | CC | 100 | Fossil-Steam | RFC | Off-Peak | 162.0833 | 5 | 1 | 1 | 8816-SCR NOx Plugging | D1-Forced - Immediate | 100-Fossil-Steam
8816 | SCR NOx Plugging | Pollution Control Equipment | NOx Reduction Systems | D1 | Forced - Immediate | 2023 | Coal | CC | 100 | Fossil-Steam | RFC | Summer | 338.3333 | 70 | 1 | 1 | 8816-SCR NOx Plugging | D1-Forced - Immediate | 100-Fossil-Steam
8816 | SCR NOx Plugging | Pollution Control Equipment | NOx Reduction Systems | D1 | Forced - Immediate | 2023 | Coal | CC | 100 | Fossil-Steam | RFC | Summer | 539 | 70 | 1 | 1 | 8816-SCR NOx Plugging | D1-Forced - Immediate | 100-Fossil-Steam
8816 | SCR NOx Plugging | Pollution Control Equipment | NOx Reduction Systems | D1 | Forced - Immediate | 2023 | Coal | CC | 100 | Fossil-Steam | RFC | Summer | 967.5 | 50 | 1 | 1 | 8816-SCR NOx Plugging | D1-Forced - Immediate | 100-Fossil-Steam
8816 | SCR NOx Plugging | Pollution Control Equipment | NOx Reduction Systems | D1 | Forced - Immediate | 2023 | Coal | CC | 100 | Fossil-Steam | RFC | Summer | 1858 | 60 | 1 | 1 | 8816-SCR NOx Plugging | D1-Forced - Immediate | 100-Fossil-Steam
8816 | SCR NOx Plugging | Pollution Control Equipment | NOx Reduction Systems | D1 | Forced - Immediate | 2023 | Coal | CC | 100 | Fossil-Steam | RFC | Summer | 8527.75 | 35 | 1 | 1 | 8816-SCR NOx Plugging | D1-Forced - Immediate | 100-Fossil-Steam
8816 | SCR NOx Plugging | Pollution Control Equipment | NOx Reduction Systems | D1 | Forced - Immediate | 2023 | Coal | CC | 100 | Fossil-Steam | RFC | Winter | 3725.75 | 15 | 1 | 1 | 8816-SCR NOx Plugging | D1-Forced - Immediate | 100-Fossil-Steam
8816 | SCR NOx Plugging | Pollution Control Equipment | NOx Reduction Systems | D1 | Forced - Immediate | 2023 | Gas | GG | 100 | Fossil-Steam | WECC | Off-Peak | 1458.222 | 206.84 | 1 | 1 | 8816-SCR NOx Plugging | D1-Forced - Immediate | 100-Fossil-Steam
8816 | SCR NOx Plugging | Pollution Control Equipment | NOx Reduction Systems | D2 | Forced - Delayed | 2023 | Coal | CC | 100 | Fossil-Steam | RFC | Winter | 2463.5117 | 41.45 | 1 | 1 | 8816-SCR NOx Plugging | D2-Forced - Delayed | 100-Fossil-Steam
8816 | SCR NOx Plugging | Pollution Control Equipment | NOx Reduction Systems | D3 | Forced - Postponed | 2023 | Coal | CC | 100 | Fossil-Steam | RFC | Winter | 148335 | 290 | 1 | 1 | 8816-SCR NOx Plugging | D3-Forced - Postponed | 100-Fossil-Steam
8816 | SCR NOx Plugging | Pollution Control Equipment | NOx Reduction Systems | SF | Startup Failure | 2023 | Gas | GG | 100 | Fossil-Steam | WECC | Off-Peak | 839.308 | 226.84 | 1 | 1 | 8816-SCR NOx Plugging | SF-Startup Failure | 100-Fossil-Steam
8816 | SCR NOx Plugging | Pollution Control Equipment | NOx Reduction Systems | U1 | Forced - Immediate | 2023 | Gas | GG | 300 | Gas Turbine/Jet Engine (Simple Cycle Operation) | WECC | Off-Peak | 55.0666 | 47.2 | 1 | 1 | 8816-SCR NOx Plugging | U1-Forced - Immediate | 300-Gas Turbine/Jet Engine (Simple Cycle Operation)
8816 | SCR NOx Plugging | Pollution Control Equipment | NOx Reduction Systems | D1 | Forced - Immediate | 2023 | Coal | CC | 810 | Multi-boiler/Multi-turbine | SERC | Summer | 16580.8 | 48 | 1 | 1 | 8816-SCR NOx Plugging | D1-Forced - Immediate | 810-Multi-boiler/Multi-turbine
8816 | SCR NOx Plugging | Pollution Control Equipment | NOx Reduction Systems | D1 | Forced - Immediate | 2023 | Coal | CC | 810 | Multi-boiler/Multi-turbine | SERC | Summer | 76561.5 | 258 | 1 | 1 | 8816-SCR NOx Plugging | D1-Forced - Immediate | 810-Multi-boiler/Multi-turbine
8816 | SCR NOx Plugging | Pollution Control Equipment | NOx Reduction Systems | D1 | Forced - Immediate | 2023 | Gas | GG | 851 | CC GT units | NPCC | Off-Peak | 3278.8 | 14 | 1 | 1 | 8816-SCR NOx Plugging | D1-Forced - Immediate | 851-CC GT units
8816 | SCR NOx Plugging | Pollution Control Equipment | NOx Reduction Systems | D1 | Forced - Immediate | 2023 | Waste Heat | WH | 852 | CC steam units | RFC | Off-Peak | 672 | 28 | 1 | 2 | 8816-SCR NOx Plugging | D1-Forced - Immediate | 852-CC steam units
8816 | SCR NOx Plugging | Pollution Control Equipment | NOx Reduction Systems | D1 | Forced - Immediate | 2023 | Waste Heat | WH | 852 | CC steam units | RFC | Off-Peak | 240 | 10 | 1 | 1 | 8816-SCR NOx Plugging | D1-Forced - Immediate | 852-CC steam units
8816 | SCR NOx Plugging | Pollution Control Equipment | NOx Reduction Systems | D1 | Forced - Immediate | 2023 | Waste Heat | WH | 852 | CC steam units | RFC | Off-Peak | 792 | 33 | 1 | 1 | 8816-SCR NOx Plugging | D1-Forced - Immediate | 852-CC steam units
8816 | SCR NOx Plugging | Pollution Control Equipment | NOx Reduction Systems | D1 | Forced - Immediate | 2023 | Waste Heat | WH | 852 | CC steam units | NPCC | Off-Peak | 3981.4 | 17 | 1 | 1 | 8816-SCR NOx Plugging | D1-Forced - Immediate | 852-CC steam units
8816 | SCR NOx Plugging | Pollution Control Equipment | NOx Reduction Systems | U1 | Forced - Immediate | 2023 | Gas | GG | 861 | CoG GT units | TRE | Off-Peak | 21931.9999 | 120 | 1 | 1 | 8816-SCR NOx Plugging | U1-Forced - Immediate | 861-CoG GT units
8817 | SCR NOx Control system | Pollution Control Equipment | NOx Reduction Systems | D1 | Forced - Immediate | 2023 | Coal | CC | 100 | Fossil-Steam | RFC | Off-Peak | 216 | 144 | 1 | 1 | 8817-SCR NOx Control system | D1-Forced - Immediate | 100-Fossil-Steam
8817 | SCR NOx Control system | Pollution Control Equipment | NOx Reduction Systems | D1 | Forced - Immediate | 2023 | Coal | CC | 100 | Fossil-Steam | SERC | Summer | 103.8667 | 41 | 1 | 1 | 8817-SCR NOx Control system | D1-Forced - Immediate | 100-Fossil-Steam
8817 | SCR NOx Control system | Pollution Control Equipment | NOx Reduction Systems | D1 | Forced - Immediate | 2023 | Coal | CC | 100 | Fossil-Steam | RFC | Off-Peak | 366.9333 | 172 | 1 | 1 | 8817-SCR NOx Control system | D1-Forced - Immediate | 100-Fossil-Steam
8817 | SCR NOx Control system | Pollution Control Equipment | NOx Reduction Systems | D1 | Forced - Immediate | 2023 | Other | WD | 100 | Fossil-Steam | NPCC | Summer | 117.0713 | 26.21 | 1 | 1 | 8817-SCR NOx Control system | D1-Forced - Immediate | 100-Fossil-Steam
8817 | SCR NOx Control system | Pollution Control Equipment | NOx Reduction Systems | D1 | Forced - Immediate | 2023 | Gas | GG | 300 | Gas Turbine/Jet Engine (Simple Cycle Operation) | WECC | Off-Peak | 981.6 | 49.08 | 1 | 1 | 8817-SCR NOx Control system | D1-Forced - Immediate | 300-Gas Turbine/Jet Engine (Simple Cycle Operation)
8817 | SCR NOx Control system | Pollution Control Equipment | NOx Reduction Systems | U1 | Forced - Immediate | 2023 | Gas | GG | 300 | Gas Turbine/Jet Engine (Simple Cycle Operation) | WECC | Summer | 599.7333 | 52 | 1 | 1 | 8817-SCR NOx Control system | U1-Forced - Immediate | 300-Gas Turbine/Jet Engine (Simple Cycle Operation)
8817 | SCR NOx Control system | Pollution Control Equipment | NOx Reduction Systems | U1 | Forced - Immediate | 2023 | Gas | GG | 300 | Gas Turbine/Jet Engine (Simple Cycle Operation) | WECC | Winter | 126 | 42 | 1 | 1 | 8817-SCR NOx Control system | U1-Forced - Immediate | 300-Gas Turbine/Jet Engine (Simple Cycle Operation)
8817 | SCR NOx Control system | Pollution Control Equipment | NOx Reduction Systems | U1 | Forced - Immediate | 2023 | Gas | GG | 300 | Gas Turbine/Jet Engine (Simple Cycle Operation) | WECC | Off-Peak | 454.49 | 193.4 | 1 | 1 | 8817-SCR NOx Control system | U1-Forced - Immediate | 300-Gas Turbine/Jet Engine (Simple Cycle Operation)
8817 | SCR NOx Control system | Pollution Control Equipment | NOx Reduction Systems | U1 | Forced - Immediate | 2023 | Gas | GG | 300 | Gas Turbine/Jet Engine (Simple Cycle Operation) | NPCC | Summer | 37.6 | 47 | 1 | 1 | 8817-SCR NOx Control system | U1-Forced - Immediate | 300-Gas Turbine/Jet Engine (Simple Cycle Operation)
8817 | SCR NOx Control system | Pollution Control Equipment | NOx Reduction Systems | U1 | Forced - Immediate | 2023 | Gas | GG | 300 | Gas Turbine/Jet Engine (Simple Cycle Operation) | NPCC | Summer | 18.8 | 47 | 1 | 1 | 8817-SCR NOx Control system | U1-Forced - Immediate | 300-Gas Turbine/Jet Engine (Simple Cycle Operation)
8817 | SCR NOx Control system | Pollution Control Equipment | NOx Reduction Systems | U1 | Forced - Immediate | 2023 | Gas | GG | 300 | Gas Turbine/Jet Engine (Simple Cycle Operation) | WECC | Summer | 650 | 52 | 1 | 1 | 8817-SCR NOx Control system | U1-Forced - Immediate | 300-Gas Turbine/Jet Engine (Simple Cycle Operation)
8817 | SCR NOx Control system | Pollution Control Equipment | NOx Reduction Systems | U1 | Forced - Immediate | 2023 | Gas | GG | 300 | Gas Turbine/Jet Engine (Simple Cycle Operation) | WECC | Summer | 951.6 | 52 | 1 | 1 | 8817-SCR NOx Control system | U1-Forced - Immediate | 300-Gas Turbine/Jet Engine (Simple Cycle Operation)
8817 | SCR NOx Control system | Pollution Control Equipment | NOx Reduction Systems | U1 | Forced - Immediate | 2023 | Gas | GG | 300 | Gas Turbine/Jet Engine (Simple Cycle Operation) | TRE | Summer | 123.3933 | 44.6 | 1 | 1 | 8817-SCR NOx Control system | U1-Forced - Immediate | 300-Gas Turbine/Jet Engine (Simple Cycle Operation)
8817 | SCR NOx Control system | Pollution Control Equipment | NOx Reduction Systems | D1 | Forced - Immediate | 2023 | Gas | GG | 300 | Gas Turbine/Jet Engine (Simple Cycle Operation) | WECC | Summer | 26.375 | 105.5 | 1 | 1 | 8817-SCR NOx Control system | D1-Forced - Immediate | 300-Gas Turbine/Jet Engine (Simple Cycle Operation)
8817 | SCR NOx Control system | Pollution Control Equipment | NOx Reduction Systems | U1 | Forced - Immediate | 2023 | Gas | GG | 300 | Gas Turbine/Jet Engine (Simple Cycle Operation) | WECC | Off-Peak | 203.07 | 193.4 | 1 | 1 | 8817-SCR NOx Control system | U1-Forced - Immediate | 300-Gas Turbine/Jet Engine (Simple Cycle Operation)
8817 | SCR NOx Control system | Pollution Control Equipment | NOx Reduction Systems | SF | Startup Failure | 2023 | Gas | GG | 300 | Gas Turbine/Jet Engine (Simple Cycle Operation) | MRO | Off-Peak | 165 | 45 | 1 | 1 | 8817-SCR NOx Control system | SF-Startup Failure | 300-Gas Turbine/Jet Engine (Simple Cycle Operation)
8817 | SCR NOx Control system | Pollution Control Equipment | NOx Reduction Systems | D1 | Forced - Immediate | 2023 | Gas | GG | 300 | Gas Turbine/Jet Engine (Simple Cycle Operation) | WECC | Off-Peak | 50.9916 | 105.5 | 1 | 1 | 8817-SCR NOx Control system | D1-Forced - Immediate | 300-Gas Turbine/Jet Engine (Simple Cycle Operation)
8817 | SCR NOx Control system | Pollution Control Equipment | NOx Reduction Systems | SF | Startup Failure | 2023 | Gas | GG | 300 | Gas Turbine/Jet Engine (Simple Cycle Operation) | NPCC | Off-Peak | 160.8 | 48 | 1 | 1 | 8817-SCR NOx Control system | SF-Startup Failure | 300-Gas Turbine/Jet Engine (Simple Cycle Operation)
8817 | SCR NOx Control system | Pollution Control Equipment | NOx Reduction Systems | U1 | Forced - Immediate | 2023 | Gas | GG | 300 | Gas Turbine/Jet Engine (Simple Cycle Operation) | WECC | Winter | 369.6 | 112 | 1 | 1 | 8817-SCR NOx Control system | U1-Forced - Immediate | 300-Gas Turbine/Jet Engine (Simple Cycle Operation)
8817 | SCR NOx Control system | Pollution Control Equipment | NOx Reduction Systems | U1 | Forced - Immediate | 2023 | Gas | GG | 300 | Gas Turbine/Jet Engine (Simple Cycle Operation) | WECC | Summer | 30.8 | 44 | 1 | 1 | 8817-SCR NOx Control system | U1-Forced - Immediate | 300-Gas Turbine/Jet Engine (Simple Cycle Operation)
8817 | SCR NOx Control system | Pollution Control Equipment | NOx Reduction Systems | U1 | Forced - Immediate | 2023 | Gas | GG | 300 | Gas Turbine/Jet Engine (Simple Cycle Operation) | NPCC | Summer | 35.25 | 47 | 1 | 1 | 8817-SCR NOx Control system | U1-Forced - Immediate | 300-Gas Turbine/Jet Engine (Simple Cycle Operation)
8817 | SCR NOx Control system | Pollution Control Equipment | NOx Reduction Systems | D1 | Forced - Immediate | 2023 | Gas | GG | 850 | Combined Cycle Block | WECC | Off-Peak | 98 | 40 | 1 | 1 | 8817-SCR NOx Control system | D1-Forced - Immediate | 850-Combined Cycle Block
8817 | SCR NOx Control system | Pollution Control Equipment | NOx Reduction Systems | D1 | Forced - Immediate | 2023 | Gas | GG | 850 | Combined Cycle Block | WECC | Off-Peak | 173.8 | 33 | 1 | 1 | 8817-SCR NOx Control system | D1-Forced - Immediate | 850-Combined Cycle Block
8817 | SCR NOx Control system | Pollution Control Equipment | NOx Reduction Systems | D1 | Forced - Immediate | 2023 | Gas | GG | 850 | Combined Cycle Block | WECC | Off-Peak | 147.6333 | 43 | 1 | 1 | 8817-SCR NOx Control system | D1-Forced - Immediate | 850-Combined Cycle Block
8817 | SCR NOx Control system | Pollution Control Equipment | NOx Reduction Systems | D1 | Forced - Immediate | 2023 | Gas | GG | 850 | Combined Cycle Block | WECC | Off-Peak | 512.4 | 42 | 1 | 1 | 8817-SCR NOx Control system | D1-Forced - Immediate | 850-Combined Cycle Block
8817 | SCR NOx Control system | Pollution Control Equipment | NOx Reduction Systems | D1 | Forced - Immediate | 2023 | Gas | GG | 850 | Combined Cycle Block | WECC | Off-Peak | 1386.6666 | 40 | 1 | 1 | 8817-SCR NOx Control system | D1-Forced - Immediate | 850-Combined Cycle Block
8817 | SCR NOx Control system | Pollution Control Equipment | NOx Reduction Systems | D1 | Forced - Immediate | 2023 | Gas | GG | 850 | Combined Cycle Block | WECC | Off-Peak | 332.6666 | 40 | 1 | 1 | 8817-SCR NOx Control system | D1-Forced - Immediate | 850-Combined Cycle Block
8817 | SCR NOx Control system | Pollution Control Equipment | NOx Reduction Systems | D1 | Forced - Immediate | 2023 | Gas | GG | 850 | Combined Cycle Block | WECC | Off-Peak | 1580.6666 | 40 | 1 | 1 | 8817-SCR NOx Control system | D1-Forced - Immediate | 850-Combined Cycle Block
8817 | SCR NOx Control system | Pollution Control Equipment | NOx Reduction Systems | D1 | Forced - Immediate | 2023 | Gas | GG | 851 | CC GT units | WECC | Summer | 243.2 | 96 | 1 | 1 | 8817-SCR NOx Control system | D1-Forced - Immediate | 851-CC GT units
8817 | SCR NOx Control system | Pollution Control Equipment | NOx Reduction Systems | D1 | Forced - Immediate | 2023 | Gas | GG | 851 | CC GT units | RFC | Winter | 47.5 | 25 | 1 | 1 | 8817-SCR NOx Control system | D1-Forced - Immediate | 851-CC GT units
8817 | SCR NOx Control system | Pollution Control Equipment | NOx Reduction Systems | D1 | Forced - Immediate | 2023 | Gas | GG | 851 | CC GT units | RFC | Winter | 344 | 20 | 1 | 1 | 8817-SCR NOx Control system | D1-Forced - Immediate | 851-CC GT units
8817 | SCR NOx Control system | Pollution Control Equipment | NOx Reduction Systems | U3 | Forced - Postponed | 2023 | Gas | GG | 851 | CC GT units | TRE | Summer | 67732.01 | 162.7 | 1 | 1 | 8817-SCR NOx Control system | U3-Forced - Postponed | 851-CC GT units
8817 | SCR NOx Control system | Pollution Control Equipment | NOx Reduction Systems | U1 | Forced - Immediate | 2023 | Gas | GG | 851 | CC GT units | WECC | Summer | 17.1 | 38 | 1 | 1 | 8817-SCR NOx Control system | U1-Forced - Immediate | 851-CC GT units
8817 | SCR NOx Control system | Pollution Control Equipment | NOx Reduction Systems | U3 | Forced - Postponed | 2023 | Gas | GG | 851 | CC GT units | WECC | Summer | 4701.6666 | 155 | 1 | 1 | 8817-SCR NOx Control system | U3-Forced - Postponed | 851-CC GT units
8817 | SCR NOx Control system | Pollution Control Equipment | NOx Reduction Systems | D1 | Forced - Immediate | 2023 | Gas | GG | 851 | CC GT units | WECC | Summer | 245.7333 | 97 | 1 | 1 | 8817-SCR NOx Control system | D1-Forced - Immediate | 851-CC GT units
8817 | SCR NOx Control system | Pollution Control Equipment | NOx Reduction Systems | U1 | Forced - Immediate | 2023 | Gas | GG | 851 | CC GT units | WECC | Summer | 1313.7 | 151 | 1 | 1 | 8817-SCR NOx Control system | U1-Forced - Immediate | 851-CC GT units
8817 | SCR NOx Control system | Pollution Control Equipment | NOx Reduction Systems | U1 | Forced - Immediate | 2023 | Gas | GG | 851 | CC GT units | WECC | Off-Peak | 1608.4333 | 73 | 1 | 1 | 8817-SCR NOx Control system | U1-Forced - Immediate | 851-CC GT units
8817 | SCR NOx Control system | Pollution Control Equipment | NOx Reduction Systems | D1 | Forced - Immediate | 2023 | Gas | GG | 852 | CC steam units | WECC | Summer | 11023.75 | 25 | 1 | 1 | 8817-SCR NOx Control system | D1-Forced - Immediate | 852-CC steam units
8817 | SCR NOx Control system | Pollution Control Equipment | NOx Reduction Systems | D1 | Forced - Immediate | 2023 | Waste Heat | WH | 852 | CC steam units | WECC | Summer | 4.5 | 10 | 1 | 1 | 8817-SCR NOx Control system | D1-Forced - Immediate | 852-CC steam units
8817 | SCR NOx Control system | Pollution Control Equipment | NOx Reduction Systems | D1 | Forced - Immediate | 2023 | Gas | GG | 852 | CC steam units | WECC | Summer | 1305 | 150 | 1 | 1 | 8817-SCR NOx Control system | D1-Forced - Immediate | 852-CC steam units
8817 | SCR NOx Control system | Pollution Control Equipment | NOx Reduction Systems | D1 | Forced - Immediate | 2023 | Gas | GG | 852 | CC steam units | WECC | Summer | 1299.1666 | 50 | 1 | 1 | 8817-SCR NOx Control system | D1-Forced - Immediate | 852-CC steam units
8820 | SCR NOx Ammonia injection grid piping/valves | Pollution Control Equipment | NOx Reduction Systems | D1 | Forced - Immediate | 2023 | Coal | CC | 100 | Fossil-Steam | RFC | Off-Peak | 4.04 | 4.04 | 1 | 1 | 8820-SCR NOx Ammonia injection grid piping/valves | D1-Forced - Immediate | 100-Fossil-Steam
8820 | SCR NOx Ammonia injection grid piping/valves | Pollution Control Equipment | NOx Reduction Systems | D1 | Forced - Immediate | 2023 | Waste Heat | WH | 100 | Fossil-Steam | WECC | Winter | 57.2 | 52 | 1 | 1 | 8820-SCR NOx Ammonia injection grid piping/valves | D1-Forced - Immediate | 100-Fossil-Steam
8820 | SCR NOx Ammonia injection grid piping/valves | Pollution Control Equipment | NOx Reduction Systems | D2 | Forced - Delayed | 2023 | Coal | CC | 100 | Fossil-Steam | RFC | Summer | 1012.265 | 238.18 | 1 | 1 | 8820-SCR NOx Ammonia injection grid piping/valves | D2-Forced - Delayed | 100-Fossil-Steam
8820 | SCR NOx Ammonia injection grid piping/valves | Pollution Control Equipment | NOx Reduction Systems | D2 | Forced - Delayed | 2023 | Coal | LI | 100 | Fossil-Steam | TRE | Off-Peak | 3342.7999 | 366 | 1 | 1 | 8820-SCR NOx Ammonia injection grid piping/valves | D2-Forced - Delayed | 100-Fossil-Steam
8820 | SCR NOx Ammonia injection grid piping/valves | Pollution Control Equipment | NOx Reduction Systems | D1 | Forced - Immediate | 2023 | Coal | CC | 100 | Fossil-Steam | WECC | Summer | 344.6665 | 220 | 1 | 1 | 8820-SCR NOx Ammonia injection grid piping/valves | D1-Forced - Immediate | 100-Fossil-Steam
8820 | SCR NOx Ammonia injection grid piping/valves | Pollution Control Equipment | NOx Reduction Systems | D2 | Forced - Delayed | 2023 | Coal | LI | 100 | Fossil-Steam | TRE | Winter | 337.85 | 233 | 1 | 1 | 8820-SCR NOx Ammonia injection grid piping/valves | D2-Forced - Delayed | 100-Fossil-Steam
8820 | SCR NOx Ammonia injection grid piping/valves | Pollution Control Equipment | NOx Reduction Systems | U1 | Forced - Immediate | 2023 | Gas | GG | 100 | Fossil-Steam | WECC | Summer | 86.9553 | 226.84 | 1 | 1 | 8820-SCR NOx Ammonia injection grid piping/valves | U1-Forced - Immediate | 100-Fossil-Steam
8820 | SCR NOx Ammonia injection grid piping/valves | Pollution Control Equipment | NOx Reduction Systems | D1 | Forced - Immediate | 2023 | Coal | CC | 100 | Fossil-Steam | WECC | Summer | 6707.2365 | 319.9 | 1 | 1 | 8820-SCR NOx Ammonia injection grid piping/valves | D1-Forced - Immediate | 100-Fossil-Steam
8820 | SCR NOx Ammonia injection grid piping/valves | Pollution Control Equipment | NOx Reduction Systems | D1 | Forced - Immediate | 2023 | Coal | CC | 100 | Fossil-Steam | RFC | Off-Peak | 15.83 | 15.83 | 1 | 1 | 8820-SCR NOx Ammonia injection grid piping/valves | D1-Forced - Immediate | 100-Fossil-Steam
8820 | SCR NOx Ammonia injection grid piping/valves | Pollution Control Equipment | NOx Reduction Systems | D1 | Forced - Immediate | 2023 | Coal | CC | 100 | Fossil-Steam | RFC | Summer | 2223.01 | 440.2 | 1 | 1 | 8820-SCR NOx Ammonia injection grid piping/valves | D1-Forced - Immediate | 100-Fossil-Steam
8820 | SCR NOx Ammonia injection grid piping/valves | Pollution Control Equipment | NOx Reduction Systems | D1 | Forced - Immediate | 2023 | Coal | CC | 100 | Fossil-Steam | RFC | Off-Peak | 1.4 | 1.4 | 1 | 1 | 8820-SCR NOx Ammonia injection grid piping/valves | D1-Forced - Immediate | 100-Fossil-Steam
8820 | SCR NOx Ammonia injection grid piping/valves | Pollution Control Equipment | NOx Reduction Systems | D1 | Forced - Immediate | 2023 | Coal | CC | 100 | Fossil-Steam | RFC | Summer | 104.8666 | 242 | 1 | 1 | 8820-SCR NOx Ammonia injection grid piping/valves | D1-Forced - Immediate | 100-Fossil-Steam
8820 | SCR NOx Ammonia injection grid piping/valves | Pollution Control Equipment | NOx Reduction Systems | U1 | Forced - Immediate | 2023 | Coal | CC | 100 | Fossil-Steam | WECC | Summer | 7661.5 | 770 | 1 | 1 | 8820-SCR NOx Ammonia injection grid piping/valves | U1-Forced - Immediate | 100-Fossil-Steam
8820 | SCR NOx Ammonia injection grid piping/valves | Pollution Control Equipment | NOx Reduction Systems | U1 | Forced - Immediate | 2023 | Gas | GG | 300 | Gas Turbine/Jet Engine (Simple Cycle Operation) | WECC | Winter | 973.2333 | 97 | 1 | 1 | 8820-SCR NOx Ammonia injection grid piping/valves | U1-Forced - Immediate | 300-Gas Turbine/Jet Engine (Simple Cycle Operation)
8820 | SCR NOx Ammonia injection grid piping/valves | Pollution Control Equipment | NOx Reduction Systems | U1 | Forced - Immediate | 2023 | Gas | GG | 300 | Gas Turbine/Jet Engine (Simple Cycle Operation) | MRO | Winter | 1888.5 | 45 | 1 | 1 | 8820-SCR NOx Ammonia injection grid piping/valves | U1-Forced - Immediate | 300-Gas Turbine/Jet Engine (Simple Cycle Operation)
8820 | SCR NOx Ammonia injection grid piping/valves | Pollution Control Equipment | NOx Reduction Systems | U1 | Forced - Immediate | 2023 | Gas | GG | 300 | Gas Turbine/Jet Engine (Simple Cycle Operation) | WECC | Off-Peak | 969 | 102 | 1 | 1 | 8820-SCR NOx Ammonia injection grid piping/valves | U1-Forced - Immediate | 300-Gas Turbine/Jet Engine (Simple Cycle Operation)
8820 | SCR NOx Ammonia injection grid piping/valves | Pollution Control Equipment | NOx Reduction Systems | U1 | Forced - Immediate | 2023 | Gas | GG | 300 | Gas Turbine/Jet Engine (Simple Cycle Operation) | WECC | Summer | 186.6666 | 40 | 1 | 1 | 8820-SCR NOx Ammonia injection grid piping/valves | U1-Forced - Immediate | 300-Gas Turbine/Jet Engine (Simple Cycle Operation)
8820 | SCR NOx Ammonia injection grid piping/valves | Pollution Control Equipment | NOx Reduction Systems | U1 | Forced - Immediate | 2023 | Gas | GG | 300 | Gas Turbine/Jet Engine (Simple Cycle Operation) | NPCC | Summer | 48.3 | 46 | 1 | 1 | 8820-SCR NOx Ammonia injection grid piping/valves | U1-Forced - Immediate | 300-Gas Turbine/Jet Engine (Simple Cycle Operation)
8820 | SCR NOx Ammonia injection grid piping/valves | Pollution Control Equipment | NOx Reduction Systems | U1 | Forced - Immediate | 2023 | Gas | GG | 300 | Gas Turbine/Jet Engine (Simple Cycle Operation) | WECC | Off-Peak | 450 | 100 | 1 | 1 | 8820-SCR NOx Ammonia injection grid piping/valves | U1-Forced - Immediate | 300-Gas Turbine/Jet Engine (Simple Cycle Operation)
8820 | SCR NOx Ammonia injection grid piping/valves | Pollution Control Equipment | NOx Reduction Systems | U1 | Forced - Immediate | 2023 | Gas | GG | 300 | Gas Turbine/Jet Engine (Simple Cycle Operation) | TRE | Off-Peak | 7.5666 | 45.4 | 1 | 2 | 8820-SCR NOx Ammonia injection grid piping/valves | U1-Forced - Immediate | 300-Gas Turbine/Jet Engine (Simple Cycle Operation)
8820 | SCR NOx Ammonia injection grid piping/valves | Pollution Control Equipment | NOx Reduction Systems | U1 | Forced - Immediate | 2023 | Gas | GG | 300 | Gas Turbine/Jet Engine (Simple Cycle Operation) | MRO | Off-Peak | 244.5 | 45 | 1 | 1 | 8820-SCR NOx Ammonia injection grid piping/valves | U1-Forced - Immediate | 300-Gas Turbine/Jet Engine (Simple Cycle Operation)
8820 | SCR NOx Ammonia injection grid piping/valves | Pollution Control Equipment | NOx Reduction Systems | U1 | Forced - Immediate | 2023 | Gas | GG | 300 | Gas Turbine/Jet Engine (Simple Cycle Operation) | WECC | Summer | 727.5666 | 46 | 1 | 1 | 8820-SCR NOx Ammonia injection grid piping/valves | U1-Forced - Immediate | 300-Gas Turbine/Jet Engine (Simple Cycle Operation)
8820 | SCR NOx Ammonia injection grid piping/valves | Pollution Control Equipment | NOx Reduction Systems | U1 | Forced - Immediate | 2023 | Gas | GG | 300 | Gas Turbine/Jet Engine (Simple Cycle Operation) | WECC | Winter | 992.75 | 57 | 1 | 1 | 8820-SCR NOx Ammonia injection grid piping/valves | U1-Forced - Immediate | 300-Gas Turbine/Jet Engine (Simple Cycle Operation)
8820 | SCR NOx Ammonia injection grid piping/valves | Pollution Control Equipment | NOx Reduction Systems | D1 | Forced - Immediate | 2023 | Gas | GG | 300 | Gas Turbine/Jet Engine (Simple Cycle Operation) | WECC | Winter | 124.3 | 113 | 1 | 1 | 8820-SCR NOx Ammonia injection grid piping/valves | D1-Forced - Immediate | 300-Gas Turbine/Jet Engine (Simple Cycle Operation)
8820 | SCR NOx Ammonia injection grid piping/valves | Pollution Control Equipment | NOx Reduction Systems | U1 | Forced - Immediate | 2023 | Gas | GG | 300 | Gas Turbine/Jet Engine (Simple Cycle Operation) | WECC | Off-Peak | 596.55 | 97 | 1 | 1 | 8820-SCR NOx Ammonia injection grid piping/valves | U1-Forced - Immediate | 300-Gas Turbine/Jet Engine (Simple Cycle Operation)
8820 | SCR NOx Ammonia injection grid piping/valves | Pollution Control Equipment | NOx Reduction Systems | U1 | Forced - Immediate | 2023 | Gas | GG | 300 | Gas Turbine/Jet Engine (Simple Cycle Operation) | WECC | Winter | 1890.4 | 102 | 1 | 1 | 8820-SCR NOx Ammonia injection grid piping/valves | U1-Forced - Immediate | 300-Gas Turbine/Jet Engine (Simple Cycle Operation)
8820 | SCR NOx Ammonia injection grid piping/valves | Pollution Control Equipment | NOx Reduction Systems | D1 | Forced - Immediate | 2023 | Gas | GG | 850 | Combined Cycle Block | WECC | Off-Peak | 107.25 | 65 | 1 | 1 | 8820-SCR NOx Ammonia injection grid piping/valves | D1-Forced - Immediate | 850-Combined Cycle Block
8820 | SCR NOx Ammonia injection grid piping/valves | Pollution Control Equipment | NOx Reduction Systems | D1 | Forced - Immediate | 2023 | Gas | GG | 850 | Combined Cycle Block | SERC | Summer | 258.6166 | 263 | 1 | 1 | 8820-SCR NOx Ammonia injection grid piping/valves | D1-Forced - Immediate | 850-Combined Cycle Block
8820 | SCR NOx Ammonia injection grid piping/valves | Pollution Control Equipment | NOx Reduction Systems | D1 | Forced - Immediate | 2023 | Gas | GG | 850 | Combined Cycle Block | RFC | Off-Peak | 541.6665 | 325 | 1 | 1 | 8820-SCR NOx Ammonia injection grid piping/valves | D1-Forced - Immediate | 850-Combined Cycle Block
8820 | SCR NOx Ammonia injection grid piping/valves | Pollution Control Equipment | NOx Reduction Systems | U1 | Forced - Immediate | 2023 | Gas | GG | 851 | CC GT units | WECC | Summer | 10925.3666 | 49 | 1 | 1 | 8820-SCR NOx Ammonia injection grid piping/valves | U1-Forced - Immediate | 851-CC GT units
8820 | SCR NOx Ammonia injection grid piping/valves | Pollution Control Equipment | NOx Reduction Systems | U2 | Forced - Delayed | 2023 | Gas | GG | 851 | CC GT units | RFC | Off-Peak | 642 | 267.5 | 1 | 1 | 8820-SCR NOx Ammonia injection grid piping/valves | U2-Forced - Delayed | 851-CC GT units
8820 | SCR NOx Ammonia injection grid piping/valves | Pollution Control Equipment | NOx Reduction Systems | U1 | Forced - Immediate | 2023 | Gas | GG | 851 | CC GT units | WECC | Summer | 136.3833 | 49 | 1 | 1 | 8820-SCR NOx Ammonia injection grid piping/valves | U1-Forced - Immediate | 851-CC GT units
8820 | SCR NOx Ammonia injection grid piping/valves | Pollution Control Equipment | NOx Reduction Systems | U1 | Forced - Immediate | 2023 | Gas | GG | 851 | CC GT units | RFC | Off-Peak | 37.8 | 126 | 1 | 1 | 8820-SCR NOx Ammonia injection grid piping/valves | U1-Forced - Immediate | 851-CC GT units
8820 | SCR NOx Ammonia injection grid piping/valves | Pollution Control Equipment | NOx Reduction Systems | U1 | Forced - Immediate | 2023 | Gas | GG | 851 | CC GT units | RFC | Off-Peak | 571.2 | 126 | 1 | 1 | 8820-SCR NOx Ammonia injection grid piping/valves | U1-Forced - Immediate | 851-CC GT units
8820 | SCR NOx Ammonia injection grid piping/valves | Pollution Control Equipment | NOx Reduction Systems | U2 | Forced - Delayed | 2023 | Gas | GG | 851 | CC GT units | WECC | Off-Peak | 2560.0832 | 155 | 1 | 1 | 8820-SCR NOx Ammonia injection grid piping/valves | U2-Forced - Delayed | 851-CC GT units
8820 | SCR NOx Ammonia injection grid piping/valves | Pollution Control Equipment | NOx Reduction Systems | U1 | Forced - Immediate | 2023 | Gas | GG | 851 | CC GT units | WECC | Summer | 8041 | 172 | 1 | 1 | 8820-SCR NOx Ammonia injection grid piping/valves | U1-Forced - Immediate | 851-CC GT units
8820 | SCR NOx Ammonia injection grid piping/valves | Pollution Control Equipment | NOx Reduction Systems | U1 | Forced - Immediate | 2023 | Gas | GG | 851 | CC GT units | WECC | Summer | 10788.1666 | 49 | 1 | 1 | 8820-SCR NOx Ammonia injection grid piping/valves | U1-Forced - Immediate | 851-CC GT units
8820 | SCR NOx Ammonia injection grid piping/valves | Pollution Control Equipment | NOx Reduction Systems | U1 | Forced - Immediate | 2023 | Gas | GG | 851 | CC GT units | RFC | Off-Peak | 609 | 126 | 1 | 1 | 8820-SCR NOx Ammonia injection grid piping/valves | U1-Forced - Immediate | 851-CC GT units
8820 | SCR NOx Ammonia injection grid piping/valves | Pollution Control Equipment | NOx Reduction Systems | D1 | Forced - Immediate | 2023 | Waste Heat | WH | 852 | CC steam units | RFC | Off-Peak | 18.15 | 60.5 | 1 | 1 | 8820-SCR NOx Ammonia injection grid piping/valves | D1-Forced - Immediate | 852-CC steam units
8820 | SCR NOx Ammonia injection grid piping/valves | Pollution Control Equipment | NOx Reduction Systems | D3 | Forced - Postponed | 2023 | Gas | GG | 852 | CC steam units | RFC | Off-Peak | 289.26 | 160.7 | 1 | 1 | 8820-SCR NOx Ammonia injection grid piping/valves | D3-Forced - Postponed | 852-CC steam units
8820 | SCR NOx Ammonia injection grid piping/valves | Pollution Control Equipment | NOx Reduction Systems | D1 | Forced - Immediate | 2023 | Waste Heat | WH | 852 | CC steam units | RFC | Off-Peak | 292.4166 | 60.5 | 1 | 1 | 8820-SCR NOx Ammonia injection grid piping/valves | D1-Forced - Immediate | 852-CC steam units
8820 | SCR NOx Ammonia injection grid piping/valves | Pollution Control Equipment | NOx Reduction Systems | D3 | Forced - Postponed | 2023 | Gas | GG | 852 | CC steam units | RFC | Off-Peak | 385.68 | 160.7 | 1 | 1 | 8820-SCR NOx Ammonia injection grid piping/valves | D3-Forced - Postponed | 852-CC steam units
8820 | SCR NOx Ammonia injection grid piping/valves | Pollution Control Equipment | NOx Reduction Systems | D2 | Forced - Delayed | 2023 | Waste Heat | WH | 852 | CC steam units | WECC | Off-Peak | 1998.5166 | 121 | 1 | 1 | 8820-SCR NOx Ammonia injection grid piping/valves | D2-Forced - Delayed | 852-CC steam units
8820 | SCR NOx Ammonia injection grid piping/valves | Pollution Control Equipment | NOx Reduction Systems | D3 | Forced - Postponed | 2023 | Gas | GG | 852 | CC steam units | RFC | Off-Peak | 532.9882 | 160.7 | 1 | 1 | 8820-SCR NOx Ammonia injection grid piping/valves | D3-Forced - Postponed | 852-CC steam units
8820 | SCR NOx Ammonia injection grid piping/valves | Pollution Control Equipment | NOx Reduction Systems | D1 | Forced - Immediate | 2023 | Waste Heat | WH | 852 | CC steam units | RFC | Off-Peak | 274.2666 | 60.5 | 1 | 1 | 8820-SCR NOx Ammonia injection grid piping/valves | D1-Forced - Immediate | 852-CC steam units
8821 | SCR NOx Ammonia tanks; piping and valves (not injection) | Pollution Control Equipment | NOx Reduction Systems | D2 | Forced - Delayed | 2023 | Coal | CC | 100 | Fossil-Steam | RFC | Winter | 1997.433 | 153.06 | 1 | 1 | 8821-SCR NOx Ammonia tanks; piping and valves (not injection) | D2-Forced - Delayed | 100-Fossil-Steam
8821 | SCR NOx Ammonia tanks; piping and valves (not injection) | Pollution Control Equipment | NOx Reduction Systems | D1 | Forced - Immediate | 2023 | Coal | CC | 100 | Fossil-Steam | RFC | Off-Peak | 1000 | 50 | 1 | 1 | 8821-SCR NOx Ammonia tanks; piping and valves (not injection) | D1-Forced - Immediate | 100-Fossil-Steam
8821 | SCR NOx Ammonia tanks; piping and valves (not injection) | Pollution Control Equipment | NOx Reduction Systems | D1 | Forced - Immediate | 2023 | Coal | CC | 100 | Fossil-Steam | RFC | Off-Peak | 2737.68 | 179.52 | 1 | 1 | 8821-SCR NOx Ammonia tanks; piping and valves (not injection) | D1-Forced - Immediate | 100-Fossil-Steam
8821 | SCR NOx Ammonia tanks; piping and valves (not injection) | Pollution Control Equipment | NOx Reduction Systems | D1 | Forced - Immediate | 2023 | Coal | CC | 100 | Fossil-Steam | RFC | Off-Peak | 3079.9998 | 300 | 1 | 1 | 8821-SCR NOx Ammonia tanks; piping and valves (not injection) | D1-Forced - Immediate | 100-Fossil-Steam
8821 | SCR NOx Ammonia tanks; piping and valves (not injection) | Pollution Control Equipment | NOx Reduction Systems | D1 | Forced - Immediate | 2023 | Coal | CC | 100 | Fossil-Steam | RFC | Off-Peak | 2478 | 120 | 1 | 1 | 8821-SCR NOx Ammonia tanks; piping and valves (not injection) | D1-Forced - Immediate | 100-Fossil-Steam
8821 | SCR NOx Ammonia tanks; piping and valves (not injection) | Pollution Control Equipment | NOx Reduction Systems | D1 | Forced - Immediate | 2023 | Coal | CC | 100 | Fossil-Steam | RFC | Off-Peak | 2514.1665 | 175 | 1 | 1 | 8821-SCR NOx Ammonia tanks; piping and valves (not injection) | D1-Forced - Immediate | 100-Fossil-Steam
8821 | SCR NOx Ammonia tanks; piping and valves (not injection) | Pollution Control Equipment | NOx Reduction Systems | D1 | Forced - Immediate | 2023 | Coal | CC | 100 | Fossil-Steam | RFC | Off-Peak | 3789.9999 | 300 | 1 | 1 | 8821-SCR NOx Ammonia tanks; piping and valves (not injection) | D1-Forced - Immediate | 100-Fossil-Steam
8821 | SCR NOx Ammonia tanks; piping and valves (not injection) | Pollution Control Equipment | NOx Reduction Systems | D1 | Forced - Immediate | 2023 | Coal | CC | 100 | Fossil-Steam | RFC | Off-Peak | 19290 | 200 | 1 | 1 | 8821-SCR NOx Ammonia tanks; piping and valves (not injection) | D1-Forced - Immediate | 100-Fossil-Steam
8821 | SCR NOx Ammonia tanks; piping and valves (not injection) | Pollution Control Equipment | NOx Reduction Systems | D1 | Forced - Immediate | 2023 | Coal | CC | 100 | Fossil-Steam | RFC | Off-Peak | 534.9999 | 300 | 1 | 1 | 8821-SCR NOx Ammonia tanks; piping and valves (not injection) | D1-Forced - Immediate | 100-Fossil-Steam
8821 | SCR NOx Ammonia tanks; piping and valves (not injection) | Pollution Control Equipment | NOx Reduction Systems | D1 | Forced - Immediate | 2023 | Coal | CC | 100 | Fossil-Steam | RFC | Winter | 840 | 400 | 1 | 1 | 8821-SCR NOx Ammonia tanks; piping and valves (not injection) | D1-Forced - Immediate | 100-Fossil-Steam
8821 | SCR NOx Ammonia tanks; piping and valves (not injection) | Pollution Control Equipment | NOx Reduction Systems | U1 | Forced - Immediate | 2023 | Gas | GG | 300 | Gas Turbine/Jet Engine (Simple Cycle Operation) | WECC | Winter | 1888.5 | 90 | 1 | 1 | 8821-SCR NOx Ammonia tanks; piping and valves (not injection) | U1-Forced - Immediate | 300-Gas Turbine/Jet Engine (Simple Cycle Operation)
8821 | SCR NOx Ammonia tanks; piping and valves (not injection) | Pollution Control Equipment | NOx Reduction Systems | U1 | Forced - Immediate | 2023 | Gas | GG | 300 | Gas Turbine/Jet Engine (Simple Cycle Operation) | TRE | Summer | 16.3166 | 44.5 | 1 | 1 | 8821-SCR NOx Ammonia tanks; piping and valves (not injection) | U1-Forced - Immediate | 300-Gas Turbine/Jet Engine (Simple Cycle Operation)
8821 | SCR NOx Ammonia tanks; piping and valves (not injection) | Pollution Control Equipment | NOx Reduction Systems | U1 | Forced - Immediate | 2023 | Gas | GG | 300 | Gas Turbine/Jet Engine (Simple Cycle Operation) | TRE | Summer | 36.32 | 45.4 | 1 | 1 | 8821-SCR NOx Ammonia tanks; piping and valves (not injection) | U1-Forced - Immediate | 300-Gas Turbine/Jet Engine (Simple Cycle Operation)
8821 | SCR NOx Ammonia tanks; piping and valves (not injection) | Pollution Control Equipment | NOx Reduction Systems | U1 | Forced - Immediate | 2023 | Gas | GG | 300 | Gas Turbine/Jet Engine (Simple Cycle Operation) | TRE | Summer | 33.375 | 44.5 | 1 | 1 | 8821-SCR NOx Ammonia tanks; piping and valves (not injection) | U1-Forced - Immediate | 300-Gas Turbine/Jet Engine (Simple Cycle Operation)
8821 | SCR NOx Ammonia tanks; piping and valves (not injection) | Pollution Control Equipment | NOx Reduction Systems | U1 | Forced - Immediate | 2023 | Gas | GG | 300 | Gas Turbine/Jet Engine (Simple Cycle Operation) | TRE | Summer | 38.5666 | 44.5 | 1 | 1 | 8821-SCR NOx Ammonia tanks; piping and valves (not injection) | U1-Forced - Immediate | 300-Gas Turbine/Jet Engine (Simple Cycle Operation)
8821 | SCR NOx Ammonia tanks; piping and valves (not injection) | Pollution Control Equipment | NOx Reduction Systems | U1 | Forced - Immediate | 2023 | Gas | GG | 300 | Gas Turbine/Jet Engine (Simple Cycle Operation) | WECC | Off-Peak | 182 | 52 | 1 | 1 | 8821-SCR NOx Ammonia tanks; piping and valves (not injection) | U1-Forced - Immediate | 300-Gas Turbine/Jet Engine (Simple Cycle Operation)
8821 | SCR NOx Ammonia tanks; piping and valves (not injection) | Pollution Control Equipment | NOx Reduction Systems | U1 | Forced - Immediate | 2023 | Gas | GG | 300 | Gas Turbine/Jet Engine (Simple Cycle Operation) | WECC | Summer | 584.8 | 102 | 1 | 1 | 8821-SCR NOx Ammonia tanks; piping and valves (not injection) | U1-Forced - Immediate | 300-Gas Turbine/Jet Engine (Simple Cycle Operation)
8821 | SCR NOx Ammonia tanks; piping and valves (not injection) | Pollution Control Equipment | NOx Reduction Systems | U1 | Forced - Immediate | 2023 | Gas | GG | 300 | Gas Turbine/Jet Engine (Simple Cycle Operation) | TRE | Summer | 27.9966 | 45.4 | 2 | 2 | 8821-SCR NOx Ammonia tanks; piping and valves (not injection) | U1-Forced - Immediate | 300-Gas Turbine/Jet Engine (Simple Cycle Operation)
8821 | SCR NOx Ammonia tanks; piping and valves (not injection) | Pollution Control Equipment | NOx Reduction Systems | U1 | Forced - Immediate | 2023 | Gas | GG | 300 | Gas Turbine/Jet Engine (Simple Cycle Operation) | WECC | Off-Peak | 1263 | 60 | 2 | 2 | 8821-SCR NOx Ammonia tanks; piping and valves (not injection) | U1-Forced - Immediate | 300-Gas Turbine/Jet Engine (Simple Cycle Operation)
8821 | SCR NOx Ammonia tanks; piping and valves (not injection) | Pollution Control Equipment | NOx Reduction Systems | U1 | Forced - Immediate | 2023 | Gas | GG | 300 | Gas Turbine/Jet Engine (Simple Cycle Operation) | TRE | Summer | 27.24 | 45.4 | 6 | 6 | 8821-SCR NOx Ammonia tanks; piping and valves (not injection) | U1-Forced - Immediate | 300-Gas Turbine/Jet Engine (Simple Cycle Operation)
8821 | SCR NOx Ammonia tanks; piping and valves (not injection) | Pollution Control Equipment | NOx Reduction Systems | U1 | Forced - Immediate | 2023 | Gas | GG | 300 | Gas Turbine/Jet Engine (Simple Cycle Operation) | TRE | Summer | 45.3433 | 44.6 | 1 | 1 | 8821-SCR NOx Ammonia tanks; piping and valves (not injection) | U1-Forced - Immediate | 300-Gas Turbine/Jet Engine (Simple Cycle Operation)
8821 | SCR NOx Ammonia tanks; piping and valves (not injection) | Pollution Control Equipment | NOx Reduction Systems | U1 | Forced - Immediate | 2023 | Gas | GG | 300 | Gas Turbine/Jet Engine (Simple Cycle Operation) | TRE | Summer | 29.51 | 45.4 | 1 | 1 | 8821-SCR NOx Ammonia tanks; piping and valves (not injection) | U1-Forced - Immediate | 300-Gas Turbine/Jet Engine (Simple Cycle Operation)
8821 | SCR NOx Ammonia tanks; piping and valves (not injection) | Pollution Control Equipment | NOx Reduction Systems | D1 | Forced - Immediate | 2023 | Gas | GG | 850 | Combined Cycle Block | WECC | Off-Peak | 107.25 | 65 | 1 | 1 | 8821-SCR NOx Ammonia tanks; piping and valves (not injection) | D1-Forced - Immediate | 850-Combined Cycle Block
8821 | SCR NOx Ammonia tanks; piping and valves (not injection) | Pollution Control Equipment | NOx Reduction Systems | U1 | Forced - Immediate | 2023 | Gas | GG | 850 | Combined Cycle Block | NPCC | Off-Peak | 9200.4877 | 270.47 | 1 | 1 | 8821-SCR NOx Ammonia tanks; piping and valves (not injection) | U1-Forced - Immediate | 850-Combined Cycle Block
8821 | SCR NOx Ammonia tanks; piping and valves (not injection) | Pollution Control Equipment | NOx Reduction Systems | D1 | Forced - Immediate | 2023 | Gas | GG | 850 | Combined Cycle Block | SERC | Summer | 74.5333 | 104 | 1 | 1 | 8821-SCR NOx Ammonia tanks; piping and valves (not injection) | D1-Forced - Immediate | 850-Combined Cycle Block
8821 | SCR NOx Ammonia tanks; piping and valves (not injection) | Pollution Control Equipment | NOx Reduction Systems | U1 | Forced - Immediate | 2023 | Gas | GG | 850 | Combined Cycle Block | RFC | Off-Peak | 1010.4165 | 485 | 1 | 1 | 8821-SCR NOx Ammonia tanks; piping and valves (not injection) | U1-Forced - Immediate | 850-Combined Cycle Block
8821 | SCR NOx Ammonia tanks; piping and valves (not injection) | Pollution Control Equipment | NOx Reduction Systems | D1 | Forced - Immediate | 2023 | Gas | GG | 850 | Combined Cycle Block | SERC | Summer | 259.3499 | 117 | 1 | 1 | 8821-SCR NOx Ammonia tanks; piping and valves (not injection) | D1-Forced - Immediate | 850-Combined Cycle Block
8821 | SCR NOx Ammonia tanks; piping and valves (not injection) | Pollution Control Equipment | NOx Reduction Systems | U1 | Forced - Immediate | 2023 | Gas | GG | 851 | CC GT units | WECC | Winter | 366.95 | 179 | 1 | 1 | 8821-SCR NOx Ammonia tanks; piping and valves (not injection) | U1-Forced - Immediate | 851-CC GT units
8821 | SCR NOx Ammonia tanks; piping and valves (not injection) | Pollution Control Equipment | NOx Reduction Systems | U1 | Forced - Immediate | 2023 | Gas | GG | 851 | CC GT units | WECC | Winter | 849.4665 | 184 | 2 | 2 | 8821-SCR NOx Ammonia tanks; piping and valves (not injection) | U1-Forced - Immediate | 851-CC GT units
8821 | SCR NOx Ammonia tanks; piping and valves (not injection) | Pollution Control Equipment | NOx Reduction Systems | U1 | Forced - Immediate | 2023 | Gas | GG | 851 | CC GT units | WECC | Off-Peak | 1493.0666 | 176 | 1 | 1 | 8821-SCR NOx Ammonia tanks; piping and valves (not injection) | U1-Forced - Immediate | 851-CC GT units
8821 | SCR NOx Ammonia tanks; piping and valves (not injection) | Pollution Control Equipment | NOx Reduction Systems | U1 | Forced - Immediate | 2023 | Gas | GG | 851 | CC GT units | WECC | Off-Peak | 1842.1332 | 176 | 1 | 1 | 8821-SCR NOx Ammonia tanks; piping and valves (not injection) | U1-Forced - Immediate | 851-CC GT units
8821 | SCR NOx Ammonia tanks; piping and valves (not injection) | Pollution Control Equipment | NOx Reduction Systems | D1 | Forced - Immediate | 2023 | Waste Heat | WH | 852 | CC steam units | WECC | Winter | 287 | 140 | 1 | 1 | 8821-SCR NOx Ammonia tanks; piping and valves (not injection) | D1-Forced - Immediate | 852-CC steam units
8821 | SCR NOx Ammonia tanks; piping and valves (not injection) | Pollution Control Equipment | NOx Reduction Systems | U2 | Forced - Delayed | 2023 | Waste Heat | WH | 852 | CC steam units | WECC | Winter | 1206.9999 | 255 | 1 | 1 | 8821-SCR NOx Ammonia tanks; piping and valves (not injection) | U2-Forced - Delayed | 852-CC steam units
8821 | SCR NOx Ammonia tanks; piping and valves (not injection) | Pollution Control Equipment | NOx Reduction Systems | D1 | Forced - Immediate | 2023 | Waste Heat | WH | 852 | CC steam units | WECC | Off-Peak | 2901.3332 | 128 | 1 | 1 | 8821-SCR NOx Ammonia tanks; piping and valves (not injection) | D1-Forced - Immediate | 852-CC steam units
8822 | SCR NOx Ammonia air blowers | Pollution Control Equipment | NOx Reduction Systems | D1 | Forced - Immediate | 2023 | Coal | CC | 100 | Fossil-Steam | RFC | Winter | 1391.2 | 173.9 | 1 | 1 | 8822-SCR NOx Ammonia air blowers | D1-Forced - Immediate | 100-Fossil-Steam
8822 | SCR NOx Ammonia air blowers | Pollution Control Equipment | NOx Reduction Systems | U1 | Forced - Immediate | 2023 | Other | WD | 100 | Fossil-Steam | NPCC | Off-Peak | 1315 | 50 | 1 | 1 | 8822-SCR NOx Ammonia air blowers | U1-Forced - Immediate | 100-Fossil-Steam
8822 | SCR NOx Ammonia air blowers | Pollution Control Equipment | NOx Reduction Systems | U1 | Forced - Immediate | 2023 | Gas | GG | 300 | Gas Turbine/Jet Engine (Simple Cycle Operation) | WECC | Off-Peak | 56.3333 | 52 | 1 | 1 | 8822-SCR NOx Ammonia air blowers | U1-Forced - Immediate | 300-Gas Turbine/Jet Engine (Simple Cycle Operation)
8822 | SCR NOx Ammonia air blowers | Pollution Control Equipment | NOx Reduction Systems | U1 | Forced - Immediate | 2023 | Gas | GG | 300 | Gas Turbine/Jet Engine (Simple Cycle Operation) | WECC | Summer | 312 | 39 | 1 | 1 | 8822-SCR NOx Ammonia air blowers | U1-Forced - Immediate | 300-Gas Turbine/Jet Engine (Simple Cycle Operation)
8822 | SCR NOx Ammonia air blowers | Pollution Control Equipment | NOx Reduction Systems | D1 | Forced - Immediate | 2023 | Gas | GG | 300 | Gas Turbine/Jet Engine (Simple Cycle Operation) | WECC | Summer | 149.4583 | 105.5 | 1 | 1 | 8822-SCR NOx Ammonia air blowers | D1-Forced - Immediate | 300-Gas Turbine/Jet Engine (Simple Cycle Operation)
8822 | SCR NOx Ammonia air blowers | Pollution Control Equipment | NOx Reduction Systems | U1 | Forced - Immediate | 2023 | Gas | GG | 300 | Gas Turbine/Jet Engine (Simple Cycle Operation) | MRO | Winter | 57 | 45 | 1 | 1 | 8822-SCR NOx Ammonia air blowers | U1-Forced - Immediate | 300-Gas Turbine/Jet Engine (Simple Cycle Operation)
8822 | SCR NOx Ammonia air blowers | Pollution Control Equipment | NOx Reduction Systems | D1 | Forced - Immediate | 2023 | Gas | GG | 300 | Gas Turbine/Jet Engine (Simple Cycle Operation) | WECC | Off-Peak | 566.4078 | 25.61 | 1 | 1 | 8822-SCR NOx Ammonia air blowers | D1-Forced - Immediate | 300-Gas Turbine/Jet Engine (Simple Cycle Operation)
8822 | SCR NOx Ammonia air blowers | Pollution Control Equipment | NOx Reduction Systems | SF | Startup Failure | 2023 | Gas | GG | 300 | Gas Turbine/Jet Engine (Simple Cycle Operation) | MRO | Winter | 98.25 | 45 | 1 | 1 | 8822-SCR NOx Ammonia air blowers | SF-Startup Failure | 300-Gas Turbine/Jet Engine (Simple Cycle Operation)
8822 | SCR NOx Ammonia air blowers | Pollution Control Equipment | NOx Reduction Systems | U1 | Forced - Immediate | 2023 | Gas | GG | 300 | Gas Turbine/Jet Engine (Simple Cycle Operation) | TRE | Off-Peak | 10.6167 | 45.5 | 1 | 1 | 8822-SCR NOx Ammonia air blowers | U1-Forced - Immediate | 300-Gas Turbine/Jet Engine (Simple Cycle Operation)
8822 | SCR NOx Ammonia air blowers | Pollution Control Equipment | NOx Reduction Systems | U1 | Forced - Immediate | 2023 | Gas | GG | 300 | Gas Turbine/Jet Engine (Simple Cycle Operation) | NPCC | Off-Peak | 26 | 40 | 1 | 1 | 8822-SCR NOx Ammonia air blowers | U1-Forced - Immediate | 300-Gas Turbine/Jet Engine (Simple Cycle Operation)
8822 | SCR NOx Ammonia air blowers | Pollution Control Equipment | NOx Reduction Systems | U1 | Forced - Immediate | 2023 | Gas | GG | 300 | Gas Turbine/Jet Engine (Simple Cycle Operation) | MRO | Winter | 79.5 | 45 | 1 | 1 | 8822-SCR NOx Ammonia air blowers | U1-Forced - Immediate | 300-Gas Turbine/Jet Engine (Simple Cycle Operation)
8822 | SCR NOx Ammonia air blowers | Pollution Control Equipment | NOx Reduction Systems | U1 | Forced - Immediate | 2023 | Gas | GG | 300 | Gas Turbine/Jet Engine (Simple Cycle Operation) | TRE | Summer | 22.9916 | 44.5 | 1 | 1 | 8822-SCR NOx Ammonia air blowers | U1-Forced - Immediate | 300-Gas Turbine/Jet Engine (Simple Cycle Operation)
8822 | SCR NOx Ammonia air blowers | Pollution Control Equipment | NOx Reduction Systems | U1 | Forced - Immediate | 2023 | Gas | GG | 300 | Gas Turbine/Jet Engine (Simple Cycle Operation) | WECC | Summer | 85.8 | 39 | 1 | 1 | 8822-SCR NOx Ammonia air blowers | U1-Forced - Immediate | 300-Gas Turbine/Jet Engine (Simple Cycle Operation)
8822 | SCR NOx Ammonia air blowers | Pollution Control Equipment | NOx Reduction Systems | D1 | Forced - Immediate | 2023 | Gas | GG | 300 | Gas Turbine/Jet Engine (Simple Cycle Operation) | NPCC | Winter | 0 | 0 | 1 | 1 | 8822-SCR NOx Ammonia air blowers | D1-Forced - Immediate | 300-Gas Turbine/Jet Engine (Simple Cycle Operation)
8822 | SCR NOx Ammonia air blowers | Pollution Control Equipment | NOx Reduction Systems | U1 | Forced - Immediate | 2023 | Gas | GG | 300 | Gas Turbine/Jet Engine (Simple Cycle Operation) | TRE | Off-Peak | 1585.2166 | 45.4 | 1 | 1 | 8822-SCR NOx Ammonia air blowers | U1-Forced - Immediate | 300-Gas Turbine/Jet Engine (Simple Cycle Operation)
8822 | SCR NOx Ammonia air blowers | Pollution Control Equipment | NOx Reduction Systems | U1 | Forced - Immediate | 2023 | Gas | GG | 300 | Gas Turbine/Jet Engine (Simple Cycle Operation) | NPCC | Winter | 230.42 | 49.2 | 1 | 1 | 8822-SCR NOx Ammonia air blowers | U1-Forced - Immediate | 300-Gas Turbine/Jet Engine (Simple Cycle Operation)
8822 | SCR NOx Ammonia air blowers | Pollution Control Equipment | NOx Reduction Systems | D1 | Forced - Immediate | 2023 | Gas | GG | 300 | Gas Turbine/Jet Engine (Simple Cycle Operation) | WECC | Summer | 61.5416 | 105.5 | 1 | 1 | 8822-SCR NOx Ammonia air blowers | D1-Forced - Immediate | 300-Gas Turbine/Jet Engine (Simple Cycle Operation)
8822 | SCR NOx Ammonia air blowers | Pollution Control Equipment | NOx Reduction Systems | U1 | Forced - Immediate | 2023 | Gas | GG | 300 | Gas Turbine/Jet Engine (Simple Cycle Operation) | WECC | Off-Peak | 4.2175 | 50.61 | 1 | 1 | 8822-SCR NOx Ammonia air blowers | U1-Forced - Immediate | 300-Gas Turbine/Jet Engine (Simple Cycle Operation)
8822 | SCR NOx Ammonia air blowers | Pollution Control Equipment | NOx Reduction Systems | U1 | Forced - Immediate | 2023 | Gas | GG | 300 | Gas Turbine/Jet Engine (Simple Cycle Operation) | TRE | Summer | 123.1166 | 44.5 | 1 | 1 | 8822-SCR NOx Ammonia air blowers | U1-Forced - Immediate | 300-Gas Turbine/Jet Engine (Simple Cycle Operation)
8822 | SCR NOx Ammonia air blowers | Pollution Control Equipment | NOx Reduction Systems | U1 | Forced - Immediate | 2023 | Gas | GG | 300 | Gas Turbine/Jet Engine (Simple Cycle Operation) | WECC | Off-Peak | 14.7333 | 52 | 1 | 1 | 8822-SCR NOx Ammonia air blowers | U1-Forced - Immediate | 300-Gas Turbine/Jet Engine (Simple Cycle Operation)
8822 | SCR NOx Ammonia air blowers | Pollution Control Equipment | NOx Reduction Systems | U1 | Forced - Immediate | 2023 | Gas | GG | 300 | Gas Turbine/Jet Engine (Simple Cycle Operation) | MRO | Winter | 18 | 45 | 1 | 1 | 8822-SCR NOx Ammonia air blowers | U1-Forced - Immediate | 300-Gas Turbine/Jet Engine (Simple Cycle Operation)
8822 | SCR NOx Ammonia air blowers | Pollution Control Equipment | NOx Reduction Systems | U1 | Forced - Immediate | 2023 | Gas | GG | 300 | Gas Turbine/Jet Engine (Simple Cycle Operation) | NPCC | Summer | 69.4166 | 59.5 | 1 | 1 | 8822-SCR NOx Ammonia air blowers | U1-Forced - Immediate | 300-Gas Turbine/Jet Engine (Simple Cycle Operation)
8822 | SCR NOx Ammonia air blowers | Pollution Control Equipment | NOx Reduction Systems | U1 | Forced - Immediate | 2023 | Gas | GG | 300 | Gas Turbine/Jet Engine (Simple Cycle Operation) | NPCC | Summer | 177.8666 | 46 | 1 | 1 | 8822-SCR NOx Ammonia air blowers | U1-Forced - Immediate | 300-Gas Turbine/Jet Engine (Simple Cycle Operation)
8822 | SCR NOx Ammonia air blowers | Pollution Control Equipment | NOx Reduction Systems | U1 | Forced - Immediate | 2023 | Gas | GG | 300 | Gas Turbine/Jet Engine (Simple Cycle Operation) | WECC | Winter | 50.4 | 42 | 1 | 1 | 8822-SCR NOx Ammonia air blowers | U1-Forced - Immediate | 300-Gas Turbine/Jet Engine (Simple Cycle Operation)
8822 | SCR NOx Ammonia air blowers | Pollution Control Equipment | NOx Reduction Systems | U1 | Forced - Immediate | 2023 | Gas | GG | 300 | Gas Turbine/Jet Engine (Simple Cycle Operation) | MRO | Winter | 58.5 | 45 | 1 | 1 | 8822-SCR NOx Ammonia air blowers | U1-Forced - Immediate | 300-Gas Turbine/Jet Engine (Simple Cycle Operation)
8822 | SCR NOx Ammonia air blowers | Pollution Control Equipment | NOx Reduction Systems | U1 | Forced - Immediate | 2023 | Gas | GG | 300 | Gas Turbine/Jet Engine (Simple Cycle Operation) | MRO | Off-Peak | 351 | 45 | 1 | 1 | 8822-SCR NOx Ammonia air blowers | U1-Forced - Immediate | 300-Gas Turbine/Jet Engine (Simple Cycle Operation)
8822 | SCR NOx Ammonia air blowers | Pollution Control Equipment | NOx Reduction Systems | U1 | Forced - Immediate | 2023 | Gas | GG | 850 | Combined Cycle Block | NPCC | Off-Peak | 3564.0731 | 288.2 | 1 | 1 | 8822-SCR NOx Ammonia air blowers | U1-Forced - Immediate | 850-Combined Cycle Block
8822 | SCR NOx Ammonia air blowers | Pollution Control Equipment | NOx Reduction Systems | U1 | Forced - Immediate | 2023 | Gas | GG | 850 | Combined Cycle Block | NPCC | Winter | 2584.4915 | 288.77 | 1 | 1 | 8822-SCR NOx Ammonia air blowers | U1-Forced - Immediate | 850-Combined Cycle Block
8822 | SCR NOx Ammonia air blowers | Pollution Control Equipment | NOx Reduction Systems | U2 | Forced - Delayed | 2023 | Gas | GG | 850 | Combined Cycle Block | RFC | Summer | 26352.3 | 605.8 | 1 | 1 | 8822-SCR NOx Ammonia air blowers | U2-Forced - Delayed | 850-Combined Cycle Block
8822 | SCR NOx Ammonia air blowers | Pollution Control Equipment | NOx Reduction Systems | D1 | Forced - Immediate | 2023 | Gas | GG | 850 | Combined Cycle Block | SERC | Summer | 2964 | 260 | 1 | 1 | 8822-SCR NOx Ammonia air blowers | D1-Forced - Immediate | 850-Combined Cycle Block
8822 | SCR NOx Ammonia air blowers | Pollution Control Equipment | NOx Reduction Systems | U1 | Forced - Immediate | 2023 | Gas | GG | 851 | CC GT units | WECC | Summer | 363.3332 | 200 | 1 | 1 | 8822-SCR NOx Ammonia air blowers | U1-Forced - Immediate | 851-CC GT units
8822 | SCR NOx Ammonia air blowers | Pollution Control Equipment | NOx Reduction Systems | U1 | Forced - Immediate | 2023 | Gas | GG | 851 | CC GT units | NPCC | Summer | 4901.2499 | 225 | 1 | 1 | 8822-SCR NOx Ammonia air blowers | U1-Forced - Immediate | 851-CC GT units
8822 | SCR NOx Ammonia air blowers | Pollution Control Equipment | NOx Reduction Systems | U1 | Forced - Immediate | 2023 | Gas | GG | 851 | CC GT units | NPCC | Summer | 12401.2499 | 225 | 1 | 1 | 8822-SCR NOx Ammonia air blowers | U1-Forced - Immediate | 851-CC GT units
8822 | SCR NOx Ammonia air blowers | Pollution Control Equipment | NOx Reduction Systems | U1 | Forced - Immediate | 2023 | Waste Heat | WH | 852 | CC steam units | WECC | Summer | 130.8 | 72 | 1 | 1 | 8822-SCR NOx Ammonia air blowers | U1-Forced - Immediate | 852-CC steam units
8822 | SCR NOx Ammonia air blowers | Pollution Control Equipment | NOx Reduction Systems | U1 | Forced - Immediate | 2023 | Waste Heat | WH | 852 | CC steam units | NPCC | Summer | 9403.9999 | 120 | 1 | 1 | 8822-SCR NOx Ammonia air blowers | U1-Forced - Immediate | 852-CC steam units
8823 | SCR NOx Other ammonia system problems | Pollution Control Equipment | NOx Reduction Systems | D1 | Forced - Immediate | 2023 | Coal | CC | 100 | Fossil-Steam | MRO | Off-Peak | 250.583 | 485 | 1 | 1 | 8823-SCR NOx Other ammonia system problems | D1-Forced - Immediate | 100-Fossil-Steam
8823 | SCR NOx Other ammonia system problems | Pollution Control Equipment | NOx Reduction Systems | D1 | Forced - Immediate | 2023 | Coal | CC | 100 | Fossil-Steam | MRO | Off-Peak | 601.3331 | 410 | 1 | 1 | 8823-SCR NOx Other ammonia system problems | D1-Forced - Immediate | 100-Fossil-Steam
8823 | SCR NOx Other ammonia system problems | Pollution Control Equipment | NOx Reduction Systems | D1 | Forced - Immediate | 2023 | Coal | LI | 100 | Fossil-Steam | TRE | Off-Peak | 27.5333 | 28 | 1 | 1 | 8823-SCR NOx Other ammonia system problems | D1-Forced - Immediate | 100-Fossil-Steam
8823 | SCR NOx Other ammonia system problems | Pollution Control Equipment | NOx Reduction Systems | D1 | Forced - Immediate | 2023 | Coal | CC | 100 | Fossil-Steam | MRO | Off-Peak | 195.4998 | 510 | 1 | 1 | 8823-SCR NOx Other ammonia system problems | D1-Forced - Immediate | 100-Fossil-Steam
8823 | SCR NOx Other ammonia system problems | Pollution Control Equipment | NOx Reduction Systems | D1 | Forced - Immediate | 2023 | Coal | CC | 100 | Fossil-Steam | RFC | Off-Peak | 806 | 155 | 1 | 1 | 8823-SCR NOx Other ammonia system problems | D1-Forced - Immediate | 100-Fossil-Steam
8823 | SCR NOx Other ammonia system problems | Pollution Control Equipment | NOx Reduction Systems | D1 | Forced - Immediate | 2023 | Coal | CC | 100 | Fossil-Steam | RFC | Off-Peak | 410.4166 | 125 | 1 | 1 | 8823-SCR NOx Other ammonia system problems | D1-Forced - Immediate | 100-Fossil-Steam
8823 | SCR NOx Other ammonia system problems | Pollution Control Equipment | NOx Reduction Systems | D1 | Forced - Immediate | 2023 | Coal | CC | 100 | Fossil-Steam | RFC | Summer | 67.8333 | 10 | 1 | 1 | 8823-SCR NOx Other ammonia system problems | D1-Forced - Immediate | 100-Fossil-Steam
8823 | SCR NOx Other ammonia system problems | Pollution Control Equipment | NOx Reduction Systems | D1 | Forced - Immediate | 2023 | Coal | CC | 100 | Fossil-Steam | RFC | Summer | 3690 | 450 | 1 | 1 | 8823-SCR NOx Other ammonia system problems | D1-Forced - Immediate | 100-Fossil-Steam
8823 | SCR NOx Other ammonia system problems | Pollution Control Equipment | NOx Reduction Systems | D1 | Forced - Immediate | 2023 | Coal | LI | 100 | Fossil-Steam | TRE | Off-Peak | 50.05 | 39 | 1 | 1 | 8823-SCR NOx Other ammonia system problems | D1-Forced - Immediate | 100-Fossil-Steam
8823 | SCR NOx Other ammonia system problems | Pollution Control Equipment | NOx Reduction Systems | U1 | Forced - Immediate | 2023 | Coal | CC | 100 | Fossil-Steam | RFC | Off-Peak | 74029.9998 | 300 | 1 | 1 | 8823-SCR NOx Other ammonia system problems | U1-Forced - Immediate | 100-Fossil-Steam
8823 | SCR NOx Other ammonia system problems | Pollution Control Equipment | NOx Reduction Systems | D1 | Forced - Immediate | 2023 | Coal | CC | 100 | Fossil-Steam | MRO | Off-Peak | 1329.1663 | 550 | 1 | 1 | 8823-SCR NOx Other ammonia system problems | D1-Forced - Immediate | 100-Fossil-Steam
8823 | SCR NOx Other ammonia system problems | Pollution Control Equipment | NOx Reduction Systems | D1 | Forced - Immediate | 2023 | Coal | CC | 100 | Fossil-Steam | MRO | Winter | 248 | 60 | 1 | 1 | 8823-SCR NOx Other ammonia system problems | D1-Forced - Immediate | 100-Fossil-Steam
8823 | SCR NOx Other ammonia system problems | Pollution Control Equipment | NOx Reduction Systems | D1 | Forced - Immediate | 2023 | Coal | CC | 100 | Fossil-Steam | MRO | Off-Peak | 1064.9997 | 450 | 1 | 1 | 8823-SCR NOx Other ammonia system problems | D1-Forced - Immediate | 100-Fossil-Steam
8823 | SCR NOx Other ammonia system problems | Pollution Control Equipment | NOx Reduction Systems | D1 | Forced - Immediate | 2023 | Other | WD | 100 | Fossil-Steam | SERC | Summer | 85.17 | 10.2 | 1 | 1 | 8823-SCR NOx Other ammonia system problems | D1-Forced - Immediate | 100-Fossil-Steam
8823 | SCR NOx Other ammonia system problems | Pollution Control Equipment | NOx Reduction Systems | D1 | Forced - Immediate | 2023 | Gas | GG | 300 | Gas Turbine/Jet Engine (Simple Cycle Operation) | WECC | Summer | 38.6833 | 105.5 | 1 | 1 | 8823-SCR NOx Other ammonia system problems | D1-Forced - Immediate | 300-Gas Turbine/Jet Engine (Simple Cycle Operation)
8823 | SCR NOx Other ammonia system problems | Pollution Control Equipment | NOx Reduction Systems | D1 | Forced - Immediate | 2023 | Gas | GG | 300 | Gas Turbine/Jet Engine (Simple Cycle Operation) | RFC | Winter | 285.2 | 13.8 | 1 | 1 | 8823-SCR NOx Other ammonia system problems | D1-Forced - Immediate | 300-Gas Turbine/Jet Engine (Simple Cycle Operation)
8823 | SCR NOx Other ammonia system problems | Pollution Control Equipment | NOx Reduction Systems | U1 | Forced - Immediate | 2023 | Gas | GG | 300 | Gas Turbine/Jet Engine (Simple Cycle Operation) | WECC | Off-Peak | 33.74 | 50.61 | 1 | 1 | 8823-SCR NOx Other ammonia system problems | U1-Forced - Immediate | 300-Gas Turbine/Jet Engine (Simple Cycle Operation)
8823 | SCR NOx Other ammonia system problems | Pollution Control Equipment | NOx Reduction Systems | U1 | Forced - Immediate | 2023 | Gas | GG | 300 | Gas Turbine/Jet Engine (Simple Cycle Operation) | NPCC | Winter | 381.225 | 103.5 | 1 | 1 | 8823-SCR NOx Other ammonia system problems | U1-Forced - Immediate | 300-Gas Turbine/Jet Engine (Simple Cycle Operation)
8823 | SCR NOx Other ammonia system problems | Pollution Control Equipment | NOx Reduction Systems | D1 | Forced - Immediate | 2023 | Gas | GG | 300 | Gas Turbine/Jet Engine (Simple Cycle Operation) | NPCC | Summer | 0.675 | 0.9 | 1 | 1 | 8823-SCR NOx Other ammonia system problems | D1-Forced - Immediate | 300-Gas Turbine/Jet Engine (Simple Cycle Operation)
8823 | SCR NOx Other ammonia system problems | Pollution Control Equipment | NOx Reduction Systems | U1 | Forced - Immediate | 2023 | Gas | GG | 300 | Gas Turbine/Jet Engine (Simple Cycle Operation) | TRE | Off-Peak | 42.0933 | 45.1 | 1 | 1 | 8823-SCR NOx Other ammonia system problems | U1-Forced - Immediate | 300-Gas Turbine/Jet Engine (Simple Cycle Operation)
8823 | SCR NOx Other ammonia system problems | Pollution Control Equipment | NOx Reduction Systems | U1 | Forced - Immediate | 2023 | Gas | GG | 300 | Gas Turbine/Jet Engine (Simple Cycle Operation) | WECC | Off-Peak | 47.6 | 42 | 1 | 1 | 8823-SCR NOx Other ammonia system problems | U1-Forced - Immediate | 300-Gas Turbine/Jet Engine (Simple Cycle Operation)
8823 | SCR NOx Other ammonia system problems | Pollution Control Equipment | NOx Reduction Systems | U1 | Forced - Immediate | 2023 | Gas | GG | 300 | Gas Turbine/Jet Engine (Simple Cycle Operation) | WECC | Off-Peak | 985.05 | 49.5 | 1 | 1 | 8823-SCR NOx Other ammonia system problems | U1-Forced - Immediate | 300-Gas Turbine/Jet Engine (Simple Cycle Operation)
8823 | SCR NOx Other ammonia system problems | Pollution Control Equipment | NOx Reduction Systems | U1 | Forced - Immediate | 2023 | Gas | GG | 300 | Gas Turbine/Jet Engine (Simple Cycle Operation) | WECC | Winter | 588 | 42 | 1 | 1 | 8823-SCR NOx Other ammonia system problems | U1-Forced - Immediate | 300-Gas Turbine/Jet Engine (Simple Cycle Operation)
8823 | SCR NOx Other ammonia system problems | Pollution Control Equipment | NOx Reduction Systems | U1 | Forced - Immediate | 2023 | Gas | GG | 300 | Gas Turbine/Jet Engine (Simple Cycle Operation) | WECC | Off-Peak | 43.9833 | 45.5 | 1 | 1 | 8823-SCR NOx Other ammonia system problems | U1-Forced - Immediate | 300-Gas Turbine/Jet Engine (Simple Cycle Operation)
8823 | SCR NOx Other ammonia system problems | Pollution Control Equipment | NOx Reduction Systems | U1 | Forced - Immediate | 2023 | Gas | GG | 300 | Gas Turbine/Jet Engine (Simple Cycle Operation) | TRE | Off-Peak | 1913.25 | 45 | 1 | 1 | 8823-SCR NOx Other ammonia system problems | U1-Forced - Immediate | 300-Gas Turbine/Jet Engine (Simple Cycle Operation)
8823 | SCR NOx Other ammonia system problems | Pollution Control Equipment | NOx Reduction Systems | U1 | Forced - Immediate | 2023 | Gas | GG | 300 | Gas Turbine/Jet Engine (Simple Cycle Operation) | NPCC | Summer | 127.6833 | 47 | 1 | 1 | 8823-SCR NOx Other ammonia system problems | U1-Forced - Immediate | 300-Gas Turbine/Jet Engine (Simple Cycle Operation)
8823 | SCR NOx Other ammonia system problems | Pollution Control Equipment | NOx Reduction Systems | U1 | Forced - Immediate | 2023 | Gas | GG | 300 | Gas Turbine/Jet Engine (Simple Cycle Operation) | NPCC | Summer | 132.6333 | 46 | 1 | 1 | 8823-SCR NOx Other ammonia system problems | U1-Forced - Immediate | 300-Gas Turbine/Jet Engine (Simple Cycle Operation)
8823 | SCR NOx Other ammonia system problems | Pollution Control Equipment | NOx Reduction Systems | D1 | Forced - Immediate | 2023 | Gas | GG | 300 | Gas Turbine/Jet Engine (Simple Cycle Operation) | NPCC | Summer | 0.945 | 0.9 | 1 | 1 | 8823-SCR NOx Other ammonia system problems | D1-Forced - Immediate | 300-Gas Turbine/Jet Engine (Simple Cycle Operation)
8823 | SCR NOx Other ammonia system problems | Pollution Control Equipment | NOx Reduction Systems | U1 | Forced - Immediate | 2023 | Gas | GG | 300 | Gas Turbine/Jet Engine (Simple Cycle Operation) | TRE | Summer | 832.7666 | 43 | 1 | 1 | 8823-SCR NOx Other ammonia system problems | U1-Forced - Immediate | 300-Gas Turbine/Jet Engine (Simple Cycle Operation)
8823 | SCR NOx Other ammonia system problems | Pollution Control Equipment | NOx Reduction Systems | U1 | Forced - Immediate | 2023 | Gas | GG | 300 | Gas Turbine/Jet Engine (Simple Cycle Operation) | WECC | Winter | 344.025 | 49.5 | 1 | 1 | 8823-SCR NOx Other ammonia system problems | U1-Forced - Immediate | 300-Gas Turbine/Jet Engine (Simple Cycle Operation)
8823 | SCR NOx Other ammonia system problems | Pollution Control Equipment | NOx Reduction Systems | D1 | Forced - Immediate | 2023 | Gas | GG | 300 | Gas Turbine/Jet Engine (Simple Cycle Operation) | WECC | Winter | 693.7 | 99.1 | 1 | 1 | 8823-SCR NOx Other ammonia system problems | D1-Forced - Immediate | 300-Gas Turbine/Jet Engine (Simple Cycle Operation)
8823 | SCR NOx Other ammonia system problems | Pollution Control Equipment | NOx Reduction Systems | U1 | Forced - Immediate | 2023 | Gas | GG | 300 | Gas Turbine/Jet Engine (Simple Cycle Operation) | TRE | Off-Peak | 44 | 44 | 4 | 4 | 8823-SCR NOx Other ammonia system problems | U1-Forced - Immediate | 300-Gas Turbine/Jet Engine (Simple Cycle Operation)
8823 | SCR NOx Other ammonia system problems | Pollution Control Equipment | NOx Reduction Systems | D1 | Forced - Immediate | 2023 | Gas | GG | 300 | Gas Turbine/Jet Engine (Simple Cycle Operation) | NPCC | Summer | 1.02 | 0.9 | 1 | 1 | 8823-SCR NOx Other ammonia system problems | D1-Forced - Immediate | 300-Gas Turbine/Jet Engine (Simple Cycle Operation)
8823 | SCR NOx Other ammonia system problems | Pollution Control Equipment | NOx Reduction Systems | U1 | Forced - Immediate | 2023 | Gas | GG | 300 | Gas Turbine/Jet Engine (Simple Cycle Operation) | NPCC | Winter | 3.55 | 21.3 | 1 | 1 | 8823-SCR NOx Other ammonia system problems | U1-Forced - Immediate | 300-Gas Turbine/Jet Engine (Simple Cycle Operation)
8823 | SCR NOx Other ammonia system problems | Pollution Control Equipment | NOx Reduction Systems | D1 | Forced - Immediate | 2023 | Gas | GG | 300 | Gas Turbine/Jet Engine (Simple Cycle Operation) | RFC | Winter | 251.4867 | 23.8 | 1 | 1 | 8823-SCR NOx Other ammonia system problems | D1-Forced - Immediate | 300-Gas Turbine/Jet Engine (Simple Cycle Operation)
8823 | SCR NOx Other ammonia system problems | Pollution Control Equipment | NOx Reduction Systems | U1 | Forced - Immediate | 2023 | Gas | GG | 300 | Gas Turbine/Jet Engine (Simple Cycle Operation) | WECC | Off-Peak | 427 | 42 | 1 | 1 | 8823-SCR NOx Other ammonia system problems | U1-Forced - Immediate | 300-Gas Turbine/Jet Engine (Simple Cycle Operation)
8823 | SCR NOx Other ammonia system problems | Pollution Control Equipment | NOx Reduction Systems | U1 | Forced - Immediate | 2023 | Gas | GG | 300 | Gas Turbine/Jet Engine (Simple Cycle Operation) | TRE | Off-Peak | 764.445 | 45.1 | 1 | 1 | 8823-SCR NOx Other ammonia system problems | U1-Forced - Immediate | 300-Gas Turbine/Jet Engine (Simple Cycle Operation)
8823 | SCR NOx Other ammonia system problems | Pollution Control Equipment | NOx Reduction Systems | U1 | Forced - Immediate | 2023 | Gas | GG | 300 | Gas Turbine/Jet Engine (Simple Cycle Operation) | TRE | Summer | 685.1333 | 43 | 1 | 1 | 8823-SCR NOx Other ammonia system problems | U1-Forced - Immediate | 300-Gas Turbine/Jet Engine (Simple Cycle Operation)
8823 | SCR NOx Other ammonia system problems | Pollution Control Equipment | NOx Reduction Systems | D1 | Forced - Immediate | 2023 | Gas | GG | 300 | Gas Turbine/Jet Engine (Simple Cycle Operation) | WECC | Summer | 96.7083 | 105.5 | 1 | 1 | 8823-SCR NOx Other ammonia system problems | D1-Forced - Immediate | 300-Gas Turbine/Jet Engine (Simple Cycle Operation)
8823 | SCR NOx Other ammonia system problems | Pollution Control Equipment | NOx Reduction Systems | U1 | Forced - Immediate | 2023 | Gas | GG | 300 | Gas Turbine/Jet Engine (Simple Cycle Operation) | WECC | Off-Peak | 91.9415 | 50.61 | 1 | 1 | 8823-SCR NOx Other ammonia system problems | U1-Forced - Immediate | 300-Gas Turbine/Jet Engine (Simple Cycle Operation)
8823 | SCR NOx Other ammonia system problems | Pollution Control Equipment | NOx Reduction Systems | U1 | Forced - Immediate | 2023 | Gas | GG | 300 | Gas Turbine/Jet Engine (Simple Cycle Operation) | WECC | Off-Peak | 2340 | 40 | 1 | 1 | 8823-SCR NOx Other ammonia system problems | U1-Forced - Immediate | 300-Gas Turbine/Jet Engine (Simple Cycle Operation)
8823 | SCR NOx Other ammonia system problems | Pollution Control Equipment | NOx Reduction Systems | U1 | Forced - Immediate | 2023 | Gas | GG | 300 | Gas Turbine/Jet Engine (Simple Cycle Operation) | WECC | Off-Peak | 231.38 | 201.2 | 1 | 1 | 8823-SCR NOx Other ammonia system problems | U1-Forced - Immediate | 300-Gas Turbine/Jet Engine (Simple Cycle Operation)
8823 | SCR NOx Other ammonia system problems | Pollution Control Equipment | NOx Reduction Systems | U1 | Forced - Immediate | 2023 | Gas | GG | 300 | Gas Turbine/Jet Engine (Simple Cycle Operation) | WECC | Summer | 1080.2333 | 46 | 1 | 1 | 8823-SCR NOx Other ammonia system problems | U1-Forced - Immediate | 300-Gas Turbine/Jet Engine (Simple Cycle Operation)
8823 | SCR NOx Other ammonia system problems | Pollution Control Equipment | NOx Reduction Systems | D1 | Forced - Immediate | 2023 | Gas | GG | 300 | Gas Turbine/Jet Engine (Simple Cycle Operation) | NPCC | Summer | 18.6 | 12 | 1 | 1 | 8823-SCR NOx Other ammonia system problems | D1-Forced - Immediate | 300-Gas Turbine/Jet Engine (Simple Cycle Operation)
8823 | SCR NOx Other ammonia system problems | Pollution Control Equipment | NOx Reduction Systems | U1 | Forced - Immediate | 2023 | Gas | GG | 300 | Gas Turbine/Jet Engine (Simple Cycle Operation) | WECC | Summer | 154 | 42 | 1 | 1 | 8823-SCR NOx Other ammonia system problems | U1-Forced - Immediate | 300-Gas Turbine/Jet Engine (Simple Cycle Operation)
8823 | SCR NOx Other ammonia system problems | Pollution Control Equipment | NOx Reduction Systems | D1 | Forced - Immediate | 2023 | Gas | GG | 300 | Gas Turbine/Jet Engine (Simple Cycle Operation) | NPCC | Summer | 1.005 | 0.9 | 1 | 1 | 8823-SCR NOx Other ammonia system problems | D1-Forced - Immediate | 300-Gas Turbine/Jet Engine (Simple Cycle Operation)
8823 | SCR NOx Other ammonia system problems | Pollution Control Equipment | NOx Reduction Systems | U1 | Forced - Immediate | 2023 | Gas | GG | 300 | Gas Turbine/Jet Engine (Simple Cycle Operation) | TRE | Off-Peak | 366.6 | 47 | 1 | 1 | 8823-SCR NOx Other ammonia system problems | U1-Forced - Immediate | 300-Gas Turbine/Jet Engine (Simple Cycle Operation)
8823 | SCR NOx Other ammonia system problems | Pollution Control Equipment | NOx Reduction Systems | U1 | Forced - Immediate | 2023 | Gas | GG | 300 | Gas Turbine/Jet Engine (Simple Cycle Operation) | WECC | Off-Peak | 4211.7866 | 201.2 | 1 | 1 | 8823-SCR NOx Other ammonia system problems | U1-Forced - Immediate | 300-Gas Turbine/Jet Engine (Simple Cycle Operation)
8823 | SCR NOx Other ammonia system problems | Pollution Control Equipment | NOx Reduction Systems | U1 | Forced - Immediate | 2023 | Gas | GG | 300 | Gas Turbine/Jet Engine (Simple Cycle Operation) | NPCC | Off-Peak | 8.875 | 21.3 | 1 | 1 | 8823-SCR NOx Other ammonia system problems | U1-Forced - Immediate | 300-Gas Turbine/Jet Engine (Simple Cycle Operation)
8823 | SCR NOx Other ammonia system problems | Pollution Control Equipment | NOx Reduction Systems | U1 | Forced - Immediate | 2023 | Gas | GG | 300 | Gas Turbine/Jet Engine (Simple Cycle Operation) | TRE | Off-Peak | 16.5366 | 45.1 | 1 | 1 | 8823-SCR NOx Other ammonia system problems | U1-Forced - Immediate | 300-Gas Turbine/Jet Engine (Simple Cycle Operation)
8823 | SCR NOx Other ammonia system problems | Pollution Control Equipment | NOx Reduction Systems | U1 | Forced - Immediate | 2023 | Gas | GG | 300 | Gas Turbine/Jet Engine (Simple Cycle Operation) | WECC | Off-Peak | 93.8932 | 201.2 | 1 | 1 | 8823-SCR NOx Other ammonia system problems | U1-Forced - Immediate | 300-Gas Turbine/Jet Engine (Simple Cycle Operation)
8823 | SCR NOx Other ammonia system problems | Pollution Control Equipment | NOx Reduction Systems | U1 | Forced - Immediate | 2023 | Gas | GG | 300 | Gas Turbine/Jet Engine (Simple Cycle Operation) | TRE | Off-Peak | 104.4816 | 45.1 | 1 | 1 | 8823-SCR NOx Other ammonia system problems | U1-Forced - Immediate | 300-Gas Turbine/Jet Engine (Simple Cycle Operation)
8823 | SCR NOx Other ammonia system problems | Pollution Control Equipment | NOx Reduction Systems | U1 | Forced - Immediate | 2023 | Gas | GG | 300 | Gas Turbine/Jet Engine (Simple Cycle Operation) | MRO | Off-Peak | 6636 | 42 | 1 | 1 | 8823-SCR NOx Other ammonia system problems | U1-Forced - Immediate | 300-Gas Turbine/Jet Engine (Simple Cycle Operation)
8823 | SCR NOx Other ammonia system problems | Pollution Control Equipment | NOx Reduction Systems | U1 | Forced - Immediate | 2023 | Gas | GG | 300 | Gas Turbine/Jet Engine (Simple Cycle Operation) | WECC | Summer | 100.45 | 49 | 1 | 1 | 8823-SCR NOx Other ammonia system problems | U1-Forced - Immediate | 300-Gas Turbine/Jet Engine (Simple Cycle Operation)
8823 | SCR NOx Other ammonia system problems | Pollution Control Equipment | NOx Reduction Systems | U1 | Forced - Immediate | 2023 | Gas | GG | 300 | Gas Turbine/Jet Engine (Simple Cycle Operation) | WECC | Off-Peak | 133.3333 | 40 | 1 | 1 | 8823-SCR NOx Other ammonia system problems | U1-Forced - Immediate | 300-Gas Turbine/Jet Engine (Simple Cycle Operation)
8823 | SCR NOx Other ammonia system problems | Pollution Control Equipment | NOx Reduction Systems | U1 | Forced - Immediate | 2023 | Gas | GG | 300 | Gas Turbine/Jet Engine (Simple Cycle Operation) | NPCC | Winter | 15.975 | 63.9 | 1 | 1 | 8823-SCR NOx Other ammonia system problems | U1-Forced - Immediate | 300-Gas Turbine/Jet Engine (Simple Cycle Operation)
8823 | SCR NOx Other ammonia system problems | Pollution Control Equipment | NOx Reduction Systems | SF | Startup Failure | 2023 | Gas | GG | 300 | Gas Turbine/Jet Engine (Simple Cycle Operation) | NPCC | Off-Peak | 4279.3266 | 49.15 | 1 | 1 | 8823-SCR NOx Other ammonia system problems | SF-Startup Failure | 300-Gas Turbine/Jet Engine (Simple Cycle Operation)
8823 | SCR NOx Other ammonia system problems | Pollution Control Equipment | NOx Reduction Systems | U1 | Forced - Immediate | 2023 | Gas | GG | 300 | Gas Turbine/Jet Engine (Simple Cycle Operation) | RFC | Summer | 150.5766 | 45.4 | 1 | 1 | 8823-SCR NOx Other ammonia system problems | U1-Forced - Immediate | 300-Gas Turbine/Jet Engine (Simple Cycle Operation)
8823 | SCR NOx Other ammonia system problems | Pollution Control Equipment | NOx Reduction Systems | D1 | Forced - Immediate | 2023 | Gas | GG | 850 | Combined Cycle Block | RFC | Off-Peak | 1270.2132 | 331.36 | 1 | 1 | 8823-SCR NOx Other ammonia system problems | D1-Forced - Immediate | 850-Combined Cycle Block
8823 | SCR NOx Other ammonia system problems | Pollution Control Equipment | NOx Reduction Systems | U1 | Forced - Immediate | 2023 | Gas | GG | 850 | Combined Cycle Block | RFC | Summer | 2943.7332 | 157.7 | 1 | 1 | 8823-SCR NOx Other ammonia system problems | U1-Forced - Immediate | 850-Combined Cycle Block
8823 | SCR NOx Other ammonia system problems | Pollution Control Equipment | NOx Reduction Systems | D1 | Forced - Immediate | 2023 | Gas | GG | 850 | Combined Cycle Block | NPCC | Summer | 51.8 | 103.6 | 1 | 1 | 8823-SCR NOx Other ammonia system problems | D1-Forced - Immediate | 850-Combined Cycle Block
8823 | SCR NOx Other ammonia system problems | Pollution Control Equipment | NOx Reduction Systems | D1 | Forced - Immediate | 2023 | Gas | GG | 850 | Combined Cycle Block | SERC | Winter | 0.15 | 3 | 1 | 1 | 8823-SCR NOx Other ammonia system problems | D1-Forced - Immediate | 850-Combined Cycle Block
8823 | SCR NOx Other ammonia system problems | Pollution Control Equipment | NOx Reduction Systems | D1 | Forced - Immediate | 2023 | Gas | GG | 850 | Combined Cycle Block | SERC | Winter | 593.05 | 409 | 1 | 1 | 8823-SCR NOx Other ammonia system problems | D1-Forced - Immediate | 850-Combined Cycle Block
8823 | SCR NOx Other ammonia system problems | Pollution Control Equipment | NOx Reduction Systems | D1 | Forced - Immediate | 2023 | Gas | GG | 850 | Combined Cycle Block | RFC | Off-Peak | 140 | 105 | 1 | 1 | 8823-SCR NOx Other ammonia system problems | D1-Forced - Immediate | 850-Combined Cycle Block
8823 | SCR NOx Other ammonia system problems | Pollution Control Equipment | NOx Reduction Systems | D1 | Forced - Immediate | 2023 | Gas | GG | 850 | Combined Cycle Block | RFC | Summer | 2198.9333 | 117.8 | 1 | 1 | 8823-SCR NOx Other ammonia system problems | D1-Forced - Immediate | 850-Combined Cycle Block
8823 | SCR NOx Other ammonia system problems | Pollution Control Equipment | NOx Reduction Systems | D1 | Forced - Immediate | 2023 | Gas | GG | 850 | Combined Cycle Block | NPCC | Off-Peak | 50.0733 | 103.6 | 1 | 1 | 8823-SCR NOx Other ammonia system problems | D1-Forced - Immediate | 850-Combined Cycle Block
8823 | SCR NOx Other ammonia system problems | Pollution Control Equipment | NOx Reduction Systems | D1 | Forced - Immediate | 2023 | Gas | GG | 851 | CC GT units | WECC | Off-Peak | 36.55 | 3 | 1 | 1 | 8823-SCR NOx Other ammonia system problems | D1-Forced - Immediate | 851-CC GT units
8823 | SCR NOx Other ammonia system problems | Pollution Control Equipment | NOx Reduction Systems | D1 | Forced - Immediate | 2023 | Gas | GG | 851 | CC GT units | WECC | Off-Peak | 37.05 | 3 | 1 | 1 | 8823-SCR NOx Other ammonia system problems | D1-Forced - Immediate | 851-CC GT units
8823 | SCR NOx Other ammonia system problems | Pollution Control Equipment | NOx Reduction Systems | U1 | Forced - Immediate | 2023 | Gas | GG | 851 | CC GT units | WECC | Summer | 33 | 44 | 4 | 4 | 8823-SCR NOx Other ammonia system problems | U1-Forced - Immediate | 851-CC GT units
8823 | SCR NOx Other ammonia system problems | Pollution Control Equipment | NOx Reduction Systems | U1 | Forced - Immediate | 2023 | Gas | GG | 851 | CC GT units | TRE | Winter | 1109.2333 | 155.5 | 1 | 1 | 8823-SCR NOx Other ammonia system problems | U1-Forced - Immediate | 851-CC GT units
8823 | SCR NOx Other ammonia system problems | Pollution Control Equipment | NOx Reduction Systems | D1 | Forced - Immediate | 2023 | Gas | GG | 851 | CC GT units | RFC | Summer | 1972.25 | 161 | 1 | 1 | 8823-SCR NOx Other ammonia system problems | D1-Forced - Immediate | 851-CC GT units
8823 | SCR NOx Other ammonia system problems | Pollution Control Equipment | NOx Reduction Systems | D1 | Forced - Immediate | 2023 | Gas | GG | 851 | CC GT units | TRE | Winter | 51.3083 | 65.5 | 1 | 1 | 8823-SCR NOx Other ammonia system problems | D1-Forced - Immediate | 851-CC GT units
8823 | SCR NOx Other ammonia system problems | Pollution Control Equipment | NOx Reduction Systems | U1 | Forced - Immediate | 2023 | Gas | GG | 851 | CC GT units | RFC | Off-Peak | 86.1 | 126 | 1 | 1 | 8823-SCR NOx Other ammonia system problems | U1-Forced - Immediate | 851-CC GT units
8823 | SCR NOx Other ammonia system problems | Pollution Control Equipment | NOx Reduction Systems | U1 | Forced - Immediate | 2023 | Gas | GG | 851 | CC GT units | WECC | Summer | 275.55 | 167 | 1 | 1 | 8823-SCR NOx Other ammonia system problems | U1-Forced - Immediate | 851-CC GT units
8823 | SCR NOx Other ammonia system problems | Pollution Control Equipment | NOx Reduction Systems | D1 | Forced - Immediate | 2023 | Gas | GG | 851 | CC GT units | WECC | Off-Peak | 89.25 | 21 | 2 | 2 | 8823-SCR NOx Other ammonia system problems | D1-Forced - Immediate | 851-CC GT units
8823 | SCR NOx Other ammonia system problems | Pollution Control Equipment | NOx Reduction Systems | U1 | Forced - Immediate | 2023 | Gas | GG | 851 | CC GT units | WECC | Off-Peak | 862.8332 | 167 | 1 | 1 | 8823-SCR NOx Other ammonia system problems | U1-Forced - Immediate | 851-CC GT units
8823 | SCR NOx Other ammonia system problems | Pollution Control Equipment | NOx Reduction Systems | U1 | Forced - Immediate | 2023 | Gas | GG | 851 | CC GT units | RFC | Off-Peak | 2009.7 | 126 | 1 | 1 | 8823-SCR NOx Other ammonia system problems | U1-Forced - Immediate | 851-CC GT units
8823 | SCR NOx Other ammonia system problems | Pollution Control Equipment | NOx Reduction Systems | U1 | Forced - Immediate | 2023 | Gas | GG | 851 | CC GT units | RFC | Off-Peak | 5762.4 | 126 | 1 | 1 | 8823-SCR NOx Other ammonia system problems | U1-Forced - Immediate | 851-CC GT units
8823 | SCR NOx Other ammonia system problems | Pollution Control Equipment | NOx Reduction Systems | U1 | Forced - Immediate | 2023 | Gas | GG | 851 | CC GT units | RFC | Summer | 123.9 | 126 | 1 | 1 | 8823-SCR NOx Other ammonia system problems | U1-Forced - Immediate | 851-CC GT units
8823 | SCR NOx Other ammonia system problems | Pollution Control Equipment | NOx Reduction Systems | U1 | Forced - Immediate | 2023 | Gas | GG | 851 | CC GT units | TRE | Summer | 105.6 | 176 | 1 | 1 | 8823-SCR NOx Other ammonia system problems | U1-Forced - Immediate | 851-CC GT units
8823 | SCR NOx Other ammonia system problems | Pollution Control Equipment | NOx Reduction Systems | D1 | Forced - Immediate | 2023 | Waste Heat | WH | 852 | CC steam units | RFC | Off-Peak | 2766.8666 | 60.5 | 1 | 1 | 8823-SCR NOx Other ammonia system problems | D1-Forced - Immediate | 852-CC steam units
8823 | SCR NOx Other ammonia system problems | Pollution Control Equipment | NOx Reduction Systems | D1 | Forced - Immediate | 2023 | Waste Heat | WH | 852 | CC steam units | TRE | Summer | 60.6 | 101 | 1 | 1 | 8823-SCR NOx Other ammonia system problems | D1-Forced - Immediate | 852-CC steam units
8823 | SCR NOx Other ammonia system problems | Pollution Control Equipment | NOx Reduction Systems | D1 | Forced - Immediate | 2023 | Waste Heat | WH | 852 | CC steam units | TRE | Winter | 1.9583 | 2.5 | 1 | 1 | 8823-SCR NOx Other ammonia system problems | D1-Forced - Immediate | 852-CC steam units
8823 | SCR NOx Other ammonia system problems | Pollution Control Equipment | NOx Reduction Systems | D1 | Forced - Immediate | 2023 | Waste Heat | WH | 852 | CC steam units | RFC | Off-Peak | 2004.915 | 125.7 | 1 | 1 | 8823-SCR NOx Other ammonia system problems | D1-Forced - Immediate | 852-CC steam units
8823 | SCR NOx Other ammonia system problems | Pollution Control Equipment | NOx Reduction Systems | D1 | Forced - Immediate | 2023 | Waste Heat | WH | 852 | CC steam units | RFC | Off-Peak | 85.895 | 125.7 | 1 | 1 | 8823-SCR NOx Other ammonia system problems | D1-Forced - Immediate | 852-CC steam units
8823 | SCR NOx Other ammonia system problems | Pollution Control Equipment | NOx Reduction Systems | D1 | Forced - Immediate | 2023 | Waste Heat | WH | 852 | CC steam units | RFC | Summer | 59.4916 | 60.5 | 1 | 1 | 8823-SCR NOx Other ammonia system problems | D1-Forced - Immediate | 852-CC steam units
8823 | SCR NOx Other ammonia system problems | Pollution Control Equipment | NOx Reduction Systems | U1 | Forced - Immediate | 2023 | Waste Heat | WH | 852 | CC steam units | WECC | Summer | 54.8 | 24 | 1 | 1 | 8823-SCR NOx Other ammonia system problems | U1-Forced - Immediate | 852-CC steam units
8823 | SCR NOx Other ammonia system problems | Pollution Control Equipment | NOx Reduction Systems | D1 | Forced - Immediate | 2023 | Gas | GG | 852 | CC steam units | RFC | Summer | 105.3333 | 80 | 1 | 1 | 8823-SCR NOx Other ammonia system problems | D1-Forced - Immediate | 852-CC steam units
8823 | SCR NOx Other ammonia system problems | Pollution Control Equipment | NOx Reduction Systems | D1 | Forced - Immediate | 2023 | Gas | GG | 852 | CC steam units | RFC | Summer | 1298.5 | 106 | 1 | 1 | 8823-SCR NOx Other ammonia system problems | D1-Forced - Immediate | 852-CC steam units
8823 | SCR NOx Other ammonia system problems | Pollution Control Equipment | NOx Reduction Systems | D1 | Forced - Immediate | 2023 | Waste Heat | WH | 852 | CC steam units | WECC | Off-Peak | 603.5 | 142 | 1 | 1 | 8823-SCR NOx Other ammonia system problems | D1-Forced - Immediate | 852-CC steam units
8823 | SCR NOx Other ammonia system problems | Pollution Control Equipment | NOx Reduction Systems | U1 | Forced - Immediate | 2023 | Waste Heat | WH | 852 | CC steam units | WECC | Summer | 61.2 | 24 | 1 | 1 | 8823-SCR NOx Other ammonia system problems | U1-Forced - Immediate | 852-CC steam units
8823 | SCR NOx Other ammonia system problems | Pollution Control Equipment | NOx Reduction Systems | D1 | Forced - Immediate | 2023 | Waste Heat | WH | 852 | CC steam units | WECC | Off-Peak | 878.4 | 61 | 1 | 1 | 8823-SCR NOx Other ammonia system problems | D1-Forced - Immediate | 852-CC steam units
8823 | SCR NOx Other ammonia system problems | Pollution Control Equipment | NOx Reduction Systems | D1 | Forced - Immediate | 2023 | Waste Heat | WH | 852 | CC steam units | WECC | Off-Peak | 728.65 | 59 | 1 | 1 | 8823-SCR NOx Other ammonia system problems | D1-Forced - Immediate | 852-CC steam units
8823 | SCR NOx Other ammonia system problems | Pollution Control Equipment | NOx Reduction Systems | D1 | Forced - Immediate | 2023 | Gas | GG | 861 | CoG GT units | NPCC | Summer | 14.6667 | 20 | 1 | 1 | 8823-SCR NOx Other ammonia system problems | D1-Forced - Immediate | 861-CoG GT units
8825 | Other SCR NOx problems | Pollution Control Equipment | NOx Reduction Systems | D1 | Forced - Immediate | 2023 | Coal | CC | 100 | Fossil-Steam | RFC | Off-Peak | 24.09 | 9.9 | 1 | 1 | 8825-Other SCR NOx problems | D1-Forced - Immediate | 100-Fossil-Steam
8825 | Other SCR NOx problems | Pollution Control Equipment | NOx Reduction Systems | D1 | Forced - Immediate | 2023 | Coal | CC | 100 | Fossil-Steam | RFC | Off-Peak | 184.635 | 9.9 | 1 | 1 | 8825-Other SCR NOx problems | D1-Forced - Immediate | 100-Fossil-Steam
8825 | Other SCR NOx problems | Pollution Control Equipment | NOx Reduction Systems | D1 | Forced - Immediate | 2023 | Coal | CC | 100 | Fossil-Steam | MRO | Off-Peak | 2502 | 15 | 1 | 1 | 8825-Other SCR NOx problems | D1-Forced - Immediate | 100-Fossil-Steam
8825 | Other SCR NOx problems | Pollution Control Equipment | NOx Reduction Systems | D1 | Forced - Immediate | 2023 | Coal | CC | 100 | Fossil-Steam | RFC | Off-Peak | 6859.5916 | 109.9 | 1 | 1 | 8825-Other SCR NOx problems | D1-Forced - Immediate | 100-Fossil-Steam
8825 | Other SCR NOx problems | Pollution Control Equipment | NOx Reduction Systems | D1 | Forced - Immediate | 2023 | Coal | CC | 100 | Fossil-Steam | MRO | Summer | 337.5 | 15 | 1 | 1 | 8825-Other SCR NOx problems | D1-Forced - Immediate | 100-Fossil-Steam
8825 | Other SCR NOx problems | Pollution Control Equipment | NOx Reduction Systems | D1 | Forced - Immediate | 2023 | Coal | CC | 100 | Fossil-Steam | MRO | Summer | 4898.5 | 10 | 1 | 1 | 8825-Other SCR NOx problems | D1-Forced - Immediate | 100-Fossil-Steam
8825 | Other SCR NOx problems | Pollution Control Equipment | NOx Reduction Systems | D1 | Forced - Immediate | 2023 | Coal | CC | 100 | Fossil-Steam | MRO | Winter | 169.1667 | 10 | 1 | 1 | 8825-Other SCR NOx problems | D1-Forced - Immediate | 100-Fossil-Steam
8825 | Other SCR NOx problems | Pollution Control Equipment | NOx Reduction Systems | D1 | Forced - Immediate | 2023 | Coal | CC | 100 | Fossil-Steam | MRO | Winter | 211.5 | 15 | 1 | 1 | 8825-Other SCR NOx problems | D1-Forced - Immediate | 100-Fossil-Steam
8825 | Other SCR NOx problems | Pollution Control Equipment | NOx Reduction Systems | U1 | Forced - Immediate | 2023 | Waste Heat | WH | 100 | Fossil-Steam | SERC | Summer | 259.25 | 61 | 1 | 1 | 8825-Other SCR NOx problems | U1-Forced - Immediate | 100-Fossil-Steam
8825 | Other SCR NOx problems | Pollution Control Equipment | NOx Reduction Systems | D1 | Forced - Immediate | 2023 | Coal | CC | 100 | Fossil-Steam | RFC | Off-Peak | 128.3049 | 114.9 | 1 | 1 | 8825-Other SCR NOx problems | D1-Forced - Immediate | 100-Fossil-Steam
8825 | Other SCR NOx problems | Pollution Control Equipment | NOx Reduction Systems | D1 | Forced - Immediate | 2023 | Coal | CC | 100 | Fossil-Steam | MRO | Off-Peak | 308.4 | 18 | 1 | 1 | 8825-Other SCR NOx problems | D1-Forced - Immediate | 100-Fossil-Steam
8825 | Other SCR NOx problems | Pollution Control Equipment | NOx Reduction Systems | D1 | Forced - Immediate | 2023 | Coal | CC | 100 | Fossil-Steam | MRO | Winter | 982.5 | 25 | 1 | 1 | 8825-Other SCR NOx problems | D1-Forced - Immediate | 100-Fossil-Steam
8825 | Other SCR NOx problems | Pollution Control Equipment | NOx Reduction Systems | D1 | Forced - Immediate | 2023 | Coal | CC | 100 | Fossil-Steam | RFC | Off-Peak | 7.425 | 9.9 | 1 | 1 | 8825-Other SCR NOx problems | D1-Forced - Immediate | 100-Fossil-Steam
8825 | Other SCR NOx problems | Pollution Control Equipment | NOx Reduction Systems | D1 | Forced - Immediate | 2023 | Coal | CC | 100 | Fossil-Steam | WECC | Off-Peak | 11.75 | 5 | 1 | 1 | 8825-Other SCR NOx problems | D1-Forced - Immediate | 100-Fossil-Steam
8825 | Other SCR NOx problems | Pollution Control Equipment | NOx Reduction Systems | D1 | Forced - Immediate | 2023 | Coal | CC | 100 | Fossil-Steam | RFC | Off-Peak | 165.165 | 9.9 | 1 | 1 | 8825-Other SCR NOx problems | D1-Forced - Immediate | 100-Fossil-Steam
8825 | Other SCR NOx problems | Pollution Control Equipment | NOx Reduction Systems | D1 | Forced - Immediate | 2023 | Coal | CC | 100 | Fossil-Steam | MRO | Winter | 75 | 30 | 1 | 1 | 8825-Other SCR NOx problems | D1-Forced - Immediate | 100-Fossil-Steam
8825 | Other SCR NOx problems | Pollution Control Equipment | NOx Reduction Systems | D1 | Forced - Immediate | 2023 | Coal | CC | 100 | Fossil-Steam | WECC | Off-Peak | 19.8333 | 10 | 1 | 1 | 8825-Other SCR NOx problems | D1-Forced - Immediate | 100-Fossil-Steam
8825 | Other SCR NOx problems | Pollution Control Equipment | NOx Reduction Systems | D1 | Forced - Immediate | 2023 | Coal | CC | 100 | Fossil-Steam | MRO | Summer | 11.785 | 0.3 | 1 | 1 | 8825-Other SCR NOx problems | D1-Forced - Immediate | 100-Fossil-Steam
8825 | Other SCR NOx problems | Pollution Control Equipment | NOx Reduction Systems | D1 | Forced - Immediate | 2023 | Coal | CC | 100 | Fossil-Steam | MRO | Summer | 247.5 | 55 | 1 | 1 | 8825-Other SCR NOx problems | D1-Forced - Immediate | 100-Fossil-Steam
8825 | Other SCR NOx problems | Pollution Control Equipment | NOx Reduction Systems | D1 | Forced - Immediate | 2023 | Coal | CC | 100 | Fossil-Steam | MRO | Summer | 500 | 25 | 1 | 1 | 8825-Other SCR NOx problems | D1-Forced - Immediate | 100-Fossil-Steam
8825 | Other SCR NOx problems | Pollution Control Equipment | NOx Reduction Systems | D1 | Forced - Immediate | 2023 | Coal | CC | 100 | Fossil-Steam | MRO | Winter | 121.5 | 15 | 1 | 1 | 8825-Other SCR NOx problems | D1-Forced - Immediate | 100-Fossil-Steam
8825 | Other SCR NOx problems | Pollution Control Equipment | NOx Reduction Systems | D1 | Forced - Immediate | 2023 | Coal | CC | 100 | Fossil-Steam | NPCC | Winter | 410.8333 | 50 | 1 | 1 | 8825-Other SCR NOx problems | D1-Forced - Immediate | 100-Fossil-Steam
8825 | Other SCR NOx problems | Pollution Control Equipment | NOx Reduction Systems | D1 | Forced - Immediate | 2023 | Coal | CC | 100 | Fossil-Steam | MRO | Winter | 655 | 10 | 1 | 1 | 8825-Other SCR NOx problems | D1-Forced - Immediate | 100-Fossil-Steam
8825 | Other SCR NOx problems | Pollution Control Equipment | NOx Reduction Systems | D1 | Forced - Immediate | 2023 | Coal | CC | 100 | Fossil-Steam | WECC | Off-Peak | 140 | 20 | 1 | 1 | 8825-Other SCR NOx problems | D1-Forced - Immediate | 100-Fossil-Steam
8825 | Other SCR NOx problems | Pollution Control Equipment | NOx Reduction Systems | D1 | Forced - Immediate | 2023 | Coal | CC | 100 | Fossil-Steam | MRO | Off-Peak | 204.3997 | 438 | 1 | 1 | 8825-Other SCR NOx problems | D1-Forced - Immediate | 100-Fossil-Steam
8825 | Other SCR NOx problems | Pollution Control Equipment | NOx Reduction Systems | D1 | Forced - Immediate | 2023 | Coal | CC | 100 | Fossil-Steam | MRO | Off-Peak | 644 | 368 | 1 | 1 | 8825-Other SCR NOx problems | D1-Forced - Immediate | 100-Fossil-Steam
8825 | Other SCR NOx problems | Pollution Control Equipment | NOx Reduction Systems | D1 | Forced - Immediate | 2023 | Coal | CC | 100 | Fossil-Steam | MRO | Off-Peak | 3570.3 | 18 | 1 | 1 | 8825-Other SCR NOx problems | D1-Forced - Immediate | 100-Fossil-Steam
8825 | Other SCR NOx problems | Pollution Control Equipment | NOx Reduction Systems | D1 | Forced - Immediate | 2023 | Coal | CC | 100 | Fossil-Steam | MRO | Off-Peak | 28.0833 | 5 | 1 | 1 | 8825-Other SCR NOx problems | D1-Forced - Immediate | 100-Fossil-Steam
8825 | Other SCR NOx problems | Pollution Control Equipment | NOx Reduction Systems | D1 | Forced - Immediate | 2023 | Coal | CC | 100 | Fossil-Steam | MRO | Summer | 102.1767 | 20.3 | 1 | 1 | 8825-Other SCR NOx problems | D1-Forced - Immediate | 100-Fossil-Steam
8825 | Other SCR NOx problems | Pollution Control Equipment | NOx Reduction Systems | D1 | Forced - Immediate | 2023 | Coal | CC | 100 | Fossil-Steam | MRO | Summer | 4888 | 15 | 1 | 1 | 8825-Other SCR NOx problems | D1-Forced - Immediate | 100-Fossil-Steam
8825 | Other SCR NOx problems | Pollution Control Equipment | NOx Reduction Systems | D2 | Forced - Delayed | 2023 | Coal | CC | 100 | Fossil-Steam | MRO | Summer | 341.3333 | 20 | 1 | 1 | 8825-Other SCR NOx problems | D2-Forced - Delayed | 100-Fossil-Steam
8825 | Other SCR NOx problems | Pollution Control Equipment | NOx Reduction Systems | D1 | Forced - Immediate | 2023 | Coal | CC | 100 | Fossil-Steam | NPCC | Winter | 57.4166 | 65 | 1 | 1 | 8825-Other SCR NOx problems | D1-Forced - Immediate | 100-Fossil-Steam
8825 | Other SCR NOx problems | Pollution Control Equipment | NOx Reduction Systems | D1 | Forced - Immediate | 2023 | Coal | CC | 100 | Fossil-Steam | RFC | Off-Peak | 358.5317 | 19.9 | 1 | 1 | 8825-Other SCR NOx problems | D1-Forced - Immediate | 100-Fossil-Steam
8825 | Other SCR NOx problems | Pollution Control Equipment | NOx Reduction Systems | D1 | Forced - Immediate | 2023 | Coal | CC | 100 | Fossil-Steam | WECC | Off-Peak | 1923.75 | 15 | 1 | 1 | 8825-Other SCR NOx problems | D1-Forced - Immediate | 100-Fossil-Steam
8825 | Other SCR NOx problems | Pollution Control Equipment | NOx Reduction Systems | D1 | Forced - Immediate | 2023 | Coal | CC | 100 | Fossil-Steam | RFC | Off-Peak | 623.37 | 9.9 | 1 | 1 | 8825-Other SCR NOx problems | D1-Forced - Immediate | 100-Fossil-Steam
8825 | Other SCR NOx problems | Pollution Control Equipment | NOx Reduction Systems | D1 | Forced - Immediate | 2023 | Coal | CC | 100 | Fossil-Steam | WECC | Off-Peak | 1327.75 | 15 | 1 | 1 | 8825-Other SCR NOx problems | D1-Forced - Immediate | 100-Fossil-Steam
8825 | Other SCR NOx problems | Pollution Control Equipment | NOx Reduction Systems | D1 | Forced - Immediate | 2023 | Coal | CC | 100 | Fossil-Steam | MRO | Summer | 37.5417 | 5.3 | 1 | 1 | 8825-Other SCR NOx problems | D1-Forced - Immediate | 100-Fossil-Steam
8825 | Other SCR NOx problems | Pollution Control Equipment | NOx Reduction Systems | D1 | Forced - Immediate | 2023 | Coal | CC | 100 | Fossil-Steam | RFC | Off-Peak | 44.22 | 9.9 | 1 | 1 | 8825-Other SCR NOx problems | D1-Forced - Immediate | 100-Fossil-Steam
8825 | Other SCR NOx problems | Pollution Control Equipment | NOx Reduction Systems | D1 | Forced - Immediate | 2023 | Coal | CC | 100 | Fossil-Steam | RFC | Off-Peak | 67.98 | 9.9 | 1 | 1 | 8825-Other SCR NOx problems | D1-Forced - Immediate | 100-Fossil-Steam
8825 | Other SCR NOx problems | Pollution Control Equipment | NOx Reduction Systems | D1 | Forced - Immediate | 2023 | Coal | CC | 100 | Fossil-Steam | WECC | Off-Peak | 116.6667 | 10 | 1 | 1 | 8825-Other SCR NOx problems | D1-Forced - Immediate | 100-Fossil-Steam
8825 | Other SCR NOx problems | Pollution Control Equipment | NOx Reduction Systems | D1 | Forced - Immediate | 2023 | Coal | CC | 100 | Fossil-Steam | MRO | Summer | 8466 | 45 | 1 | 1 | 8825-Other SCR NOx problems | D1-Forced - Immediate | 100-Fossil-Steam
8825 | Other SCR NOx problems | Pollution Control Equipment | NOx Reduction Systems | D1 | Forced - Immediate | 2023 | Coal | CC | 100 | Fossil-Steam | WECC | Off-Peak | 103.1667 | 10 | 1 | 1 | 8825-Other SCR NOx problems | D1-Forced - Immediate | 100-Fossil-Steam
8825 | Other SCR NOx problems | Pollution Control Equipment | NOx Reduction Systems | D1 | Forced - Immediate | 2023 | Coal | CC | 100 | Fossil-Steam | MRO | Off-Peak | 129.75 | 5 | 1 | 1 | 8825-Other SCR NOx problems | D1-Forced - Immediate | 100-Fossil-Steam
8825 | Other SCR NOx problems | Pollution Control Equipment | NOx Reduction Systems | D1 | Forced - Immediate | 2023 | Coal | CC | 100 | Fossil-Steam | MRO | Summer | 30.8283 | 5.3 | 1 | 1 | 8825-Other SCR NOx problems | D1-Forced - Immediate | 100-Fossil-Steam
8825 | Other SCR NOx problems | Pollution Control Equipment | NOx Reduction Systems | D1 | Forced - Immediate | 2023 | Coal | CC | 100 | Fossil-Steam | MRO | Summer | 757.5 | 15 | 1 | 1 | 8825-Other SCR NOx problems | D1-Forced - Immediate | 100-Fossil-Steam
8825 | Other SCR NOx problems | Pollution Control Equipment | NOx Reduction Systems | D1 | Forced - Immediate | 2023 | Coal | LI | 100 | Fossil-Steam | TRE | Off-Peak | 136.35 | 101 | 1 | 1 | 8825-Other SCR NOx problems | D1-Forced - Immediate | 100-Fossil-Steam
8825 | Other SCR NOx problems | Pollution Control Equipment | NOx Reduction Systems | D1 | Forced - Immediate | 2023 | Coal | CC | 100 | Fossil-Steam | RFC | Off-Peak | 41.25 | 9.9 | 1 | 1 | 8825-Other SCR NOx problems | D1-Forced - Immediate | 100-Fossil-Steam
8825 | Other SCR NOx problems | Pollution Control Equipment | NOx Reduction Systems | D1 | Forced - Immediate | 2023 | Coal | CC | 100 | Fossil-Steam | MRO | Summer | 18.025 | 10.3 | 1 | 1 | 8825-Other SCR NOx problems | D1-Forced - Immediate | 100-Fossil-Steam
8825 | Other SCR NOx problems | Pollution Control Equipment | NOx Reduction Systems | D1 | Forced - Immediate | 2023 | Coal | CC | 100 | Fossil-Steam | MRO | Summer | 761.6 | 8 | 1 | 1 | 8825-Other SCR NOx problems | D1-Forced - Immediate | 100-Fossil-Steam
8825 | Other SCR NOx problems | Pollution Control Equipment | NOx Reduction Systems | D1 | Forced - Immediate | 2023 | Coal | CC | 100 | Fossil-Steam | MRO | Summer | 3383.5 | 15 | 1 | 1 | 8825-Other SCR NOx problems | D1-Forced - Immediate | 100-Fossil-Steam
8825 | Other SCR NOx problems | Pollution Control Equipment | NOx Reduction Systems | D1 | Forced - Immediate | 2023 | Coal | CC | 100 | Fossil-Steam | MRO | Off-Peak | 7.3333 | 20 | 1 | 1 | 8825-Other SCR NOx problems | D1-Forced - Immediate | 100-Fossil-Steam
8825 | Other SCR NOx problems | Pollution Control Equipment | NOx Reduction Systems | D1 | Forced - Immediate | 2023 | Coal | CC | 100 | Fossil-Steam | RFC | Off-Peak | 138.9683 | 19.9 | 1 | 1 | 8825-Other SCR NOx problems | D1-Forced - Immediate | 100-Fossil-Steam
8825 | Other SCR NOx problems | Pollution Control Equipment | NOx Reduction Systems | D1 | Forced - Immediate | 2023 | Coal | CC | 100 | Fossil-Steam | MRO | Off-Peak | 409.6667 | 10 | 1 | 1 | 8825-Other SCR NOx problems | D1-Forced - Immediate | 100-Fossil-Steam
8825 | Other SCR NOx problems | Pollution Control Equipment | NOx Reduction Systems | D1 | Forced - Immediate | 2023 | Coal | CC | 100 | Fossil-Steam | MRO | Summer | 130.9167 | 5 | 1 | 1 | 8825-Other SCR NOx problems | D1-Forced - Immediate | 100-Fossil-Steam
8825 | Other SCR NOx problems | Pollution Control Equipment | NOx Reduction Systems | D1 | Forced - Immediate | 2023 | Coal | CC | 100 | Fossil-Steam | NPCC | Winter | 85.9833 | 67 | 1 | 1 | 8825-Other SCR NOx problems | D1-Forced - Immediate | 100-Fossil-Steam
8825 | Other SCR NOx problems | Pollution Control Equipment | NOx Reduction Systems | D1 | Forced - Immediate | 2023 | Coal | CC | 100 | Fossil-Steam | MRO | Winter | 3088 | 15 | 1 | 1 | 8825-Other SCR NOx problems | D1-Forced - Immediate | 100-Fossil-Steam
8825 | Other SCR NOx problems | Pollution Control Equipment | NOx Reduction Systems | SF | Startup Failure | 2023 | Gas | GG | 300 | Gas Turbine/Jet Engine (Simple Cycle Operation) | MRO | Off-Peak | 50.25 | 45 | 1 | 1 | 8825-Other SCR NOx problems | SF-Startup Failure | 300-Gas Turbine/Jet Engine (Simple Cycle Operation)
8825 | Other SCR NOx problems | Pollution Control Equipment | NOx Reduction Systems | U1 | Forced - Immediate | 2023 | Gas | GG | 300 | Gas Turbine/Jet Engine (Simple Cycle Operation) | WECC | Off-Peak | 4253.3333 | 40 | 1 | 1 | 8825-Other SCR NOx problems | U1-Forced - Immediate | 300-Gas Turbine/Jet Engine (Simple Cycle Operation)
8825 | Other SCR NOx problems | Pollution Control Equipment | NOx Reduction Systems | U1 | Forced - Immediate | 2023 | Gas | GG | 300 | Gas Turbine/Jet Engine (Simple Cycle Operation) | WECC | Off-Peak | 26 | 40 | 1 | 1 | 8825-Other SCR NOx problems | U1-Forced - Immediate | 300-Gas Turbine/Jet Engine (Simple Cycle Operation)
8825 | Other SCR NOx problems | Pollution Control Equipment | NOx Reduction Systems | U1 | Forced - Immediate | 2023 | Gas | GG | 300 | Gas Turbine/Jet Engine (Simple Cycle Operation) | WECC | Summer | 256.0666 | 46 | 1 | 1 | 8825-Other SCR NOx problems | U1-Forced - Immediate | 300-Gas Turbine/Jet Engine (Simple Cycle Operation)
8825 | Other SCR NOx problems | Pollution Control Equipment | NOx Reduction Systems | U1 | Forced - Immediate | 2023 | Gas | GG | 300 | Gas Turbine/Jet Engine (Simple Cycle Operation) | WECC | Off-Peak | 63.3333 | 40 | 1 | 1 | 8825-Other SCR NOx problems | U1-Forced - Immediate | 300-Gas Turbine/Jet Engine (Simple Cycle Operation)
8825 | Other SCR NOx problems | Pollution Control Equipment | NOx Reduction Systems | U1 | Forced - Immediate | 2023 | Gas | GG | 300 | Gas Turbine/Jet Engine (Simple Cycle Operation) | TRE | Summer | 150 | 45 | 1 | 1 | 8825-Other SCR NOx problems | U1-Forced - Immediate | 300-Gas Turbine/Jet Engine (Simple Cycle Operation)
8825 | Other SCR NOx problems | Pollution Control Equipment | NOx Reduction Systems | U1 | Forced - Immediate | 2023 | Gas | GG | 300 | Gas Turbine/Jet Engine (Simple Cycle Operation) | WECC | Off-Peak | 36.6666 | 40 | 1 | 1 | 8825-Other SCR NOx problems | U1-Forced - Immediate | 300-Gas Turbine/Jet Engine (Simple Cycle Operation)
8825 | Other SCR NOx problems | Pollution Control Equipment | NOx Reduction Systems | U1 | Forced - Immediate | 2023 | Gas | GG | 300 | Gas Turbine/Jet Engine (Simple Cycle Operation) | WECC | Off-Peak | 557.1733 | 99.2 | 1 | 1 | 8825-Other SCR NOx problems | U1-Forced - Immediate | 300-Gas Turbine/Jet Engine (Simple Cycle Operation)
8825 | Other SCR NOx problems | Pollution Control Equipment | NOx Reduction Systems | U1 | Forced - Immediate | 2023 | Gas | GG | 300 | Gas Turbine/Jet Engine (Simple Cycle Operation) | TRE | Summer | 19.5206 | 41.83 | 1 | 1 | 8825-Other SCR NOx problems | U1-Forced - Immediate | 300-Gas Turbine/Jet Engine (Simple Cycle Operation)
8825 | Other SCR NOx problems | Pollution Control Equipment | NOx Reduction Systems | U1 | Forced - Immediate | 2023 | Gas | GG | 300 | Gas Turbine/Jet Engine (Simple Cycle Operation) | WECC | Winter | 151.6666 | 100 | 1 | 1 | 8825-Other SCR NOx problems | U1-Forced - Immediate | 300-Gas Turbine/Jet Engine (Simple Cycle Operation)
8825 | Other SCR NOx problems | Pollution Control Equipment | NOx Reduction Systems | U1 | Forced - Immediate | 2023 | Gas | GG | 300 | Gas Turbine/Jet Engine (Simple Cycle Operation) | NPCC | Winter | 7.2333 | 62 | 1 | 1 | 8825-Other SCR NOx problems | U1-Forced - Immediate | 300-Gas Turbine/Jet Engine (Simple Cycle Operation)
8825 | Other SCR NOx problems | Pollution Control Equipment | NOx Reduction Systems | U1 | Forced - Immediate | 2023 | Gas | GG | 300 | Gas Turbine/Jet Engine (Simple Cycle Operation) | NPCC | Winter | 158.8066 | 57.4 | 1 | 1 | 8825-Other SCR NOx problems | U1-Forced - Immediate | 300-Gas Turbine/Jet Engine (Simple Cycle Operation)
8825 | Other SCR NOx problems | Pollution Control Equipment | NOx Reduction Systems | U1 | Forced - Immediate | 2023 | Gas | GG | 300 | Gas Turbine/Jet Engine (Simple Cycle Operation) | WECC | Winter | 52.845 | 105.69 | 1 | 1 | 8825-Other SCR NOx problems | U1-Forced - Immediate | 300-Gas Turbine/Jet Engine (Simple Cycle Operation)
8825 | Other SCR NOx problems | Pollution Control Equipment | NOx Reduction Systems | SF | Startup Failure | 2023 | Gas | GG | 300 | Gas Turbine/Jet Engine (Simple Cycle Operation) | MRO | Off-Peak | 128.25 | 45 | 1 | 1 | 8825-Other SCR NOx problems | SF-Startup Failure | 300-Gas Turbine/Jet Engine (Simple Cycle Operation)
8825 | Other SCR NOx problems | Pollution Control Equipment | NOx Reduction Systems | U1 | Forced - Immediate | 2023 | Gas | GG | 300 | Gas Turbine/Jet Engine (Simple Cycle Operation) | WECC | Off-Peak | 158.72 | 99.2 | 1 | 1 | 8825-Other SCR NOx problems | U1-Forced - Immediate | 300-Gas Turbine/Jet Engine (Simple Cycle Operation)
8825 | Other SCR NOx problems | Pollution Control Equipment | NOx Reduction Systems | U1 | Forced - Immediate | 2023 | Gas | GG | 300 | Gas Turbine/Jet Engine (Simple Cycle Operation) | WECC | Off-Peak | 23.2 | 48 | 1 | 1 | 8825-Other SCR NOx problems | U1-Forced - Immediate | 300-Gas Turbine/Jet Engine (Simple Cycle Operation)
8825 | Other SCR NOx problems | Pollution Control Equipment | NOx Reduction Systems | U1 | Forced - Immediate | 2023 | Gas | GG | 300 | Gas Turbine/Jet Engine (Simple Cycle Operation) | WECC | Off-Peak | 30 | 40 | 1 | 1 | 8825-Other SCR NOx problems | U1-Forced - Immediate | 300-Gas Turbine/Jet Engine (Simple Cycle Operation)
8825 | Other SCR NOx problems | Pollution Control Equipment | NOx Reduction Systems | U1 | Forced - Immediate | 2023 | Gas | GG | 300 | Gas Turbine/Jet Engine (Simple Cycle Operation) | NPCC | Summer | 85.785 | 39.9 | 1 | 1 | 8825-Other SCR NOx problems | U1-Forced - Immediate | 300-Gas Turbine/Jet Engine (Simple Cycle Operation)
8825 | Other SCR NOx problems | Pollution Control Equipment | NOx Reduction Systems | U1 | Forced - Immediate | 2023 | Gas | GG | 300 | Gas Turbine/Jet Engine (Simple Cycle Operation) | NPCC | Summer | 358.4 | 48 | 1 | 1 | 8825-Other SCR NOx problems | U1-Forced - Immediate | 300-Gas Turbine/Jet Engine (Simple Cycle Operation)
8825 | Other SCR NOx problems | Pollution Control Equipment | NOx Reduction Systems | U1 | Forced - Immediate | 2023 | Gas | GG | 300 | Gas Turbine/Jet Engine (Simple Cycle Operation) | NPCC | Winter | 95.8333 | 46 | 1 | 1 | 8825-Other SCR NOx problems | U1-Forced - Immediate | 300-Gas Turbine/Jet Engine (Simple Cycle Operation)
8825 | Other SCR NOx problems | Pollution Control Equipment | NOx Reduction Systems | U1 | Forced - Immediate | 2023 | Gas | GG | 300 | Gas Turbine/Jet Engine (Simple Cycle Operation) | WECC | Summer | 245.479 | 106.73 | 1 | 1 | 8825-Other SCR NOx problems | U1-Forced - Immediate | 300-Gas Turbine/Jet Engine (Simple Cycle Operation)
8825 | Other SCR NOx problems | Pollution Control Equipment | NOx Reduction Systems | D1 | Forced - Immediate | 2023 | Gas | GG | 850 | Combined Cycle Block | RFC | Off-Peak | 120.9288 | 64.21 | 1 | 1 | 8825-Other SCR NOx problems | D1-Forced - Immediate | 850-Combined Cycle Block
8825 | Other SCR NOx problems | Pollution Control Equipment | NOx Reduction Systems | D1 | Forced - Immediate | 2023 | Gas | GG | 850 | Combined Cycle Block | SERC | Winter | 74.3164 | 343 | 1 | 1 | 8825-Other SCR NOx problems | D1-Forced - Immediate | 850-Combined Cycle Block
8825 | Other SCR NOx problems | Pollution Control Equipment | NOx Reduction Systems | D1 | Forced - Immediate | 2023 | Gas | GG | 850 | Combined Cycle Block | WECC | Off-Peak | 730.5 | 45 | 1 | 1 | 8825-Other SCR NOx problems | D1-Forced - Immediate | 850-Combined Cycle Block
8825 | Other SCR NOx problems | Pollution Control Equipment | NOx Reduction Systems | D1 | Forced - Immediate | 2023 | Gas | GG | 850 | Combined Cycle Block | RFC | Off-Peak | 280.539 | 311.71 | 1 | 1 | 8825-Other SCR NOx problems | D1-Forced - Immediate | 850-Combined Cycle Block
8825 | Other SCR NOx problems | Pollution Control Equipment | NOx Reduction Systems | D1 | Forced - Immediate | 2023 | Gas | GG | 850 | Combined Cycle Block | WECC | Off-Peak | 553.5833 | 35 | 1 | 1 | 8825-Other SCR NOx problems | D1-Forced - Immediate | 850-Combined Cycle Block
8825 | Other SCR NOx problems | Pollution Control Equipment | NOx Reduction Systems | D1 | Forced - Immediate | 2023 | Gas | GG | 850 | Combined Cycle Block | NPCC | Off-Peak | 1722.24 | 23.92 | 1 | 1 | 8825-Other SCR NOx problems | D1-Forced - Immediate | 850-Combined Cycle Block
8825 | Other SCR NOx problems | Pollution Control Equipment | NOx Reduction Systems | D1 | Forced - Immediate | 2023 | Gas | GG | 850 | Combined Cycle Block | WECC | Off-Peak | 138.8333 | 35 | 1 | 1 | 8825-Other SCR NOx problems | D1-Forced - Immediate | 850-Combined Cycle Block
8825 | Other SCR NOx problems | Pollution Control Equipment | NOx Reduction Systems | D1 | Forced - Immediate | 2023 | Gas | GG | 850 | Combined Cycle Block | NPCC | Off-Peak | 718.08 | 29.92 | 1 | 1 | 8825-Other SCR NOx problems | D1-Forced - Immediate | 850-Combined Cycle Block
8825 | Other SCR NOx problems | Pollution Control Equipment | NOx Reduction Systems | D1 | Forced - Immediate | 2023 | Gas | GG | 850 | Combined Cycle Block | WECC | Off-Peak | 313.5 | 45 | 1 | 1 | 8825-Other SCR NOx problems | D1-Forced - Immediate | 850-Combined Cycle Block
8825 | Other SCR NOx problems | Pollution Control Equipment | NOx Reduction Systems | D1 | Forced - Immediate | 2023 | Waste Heat | WH | 852 | CC steam units | TRE | Winter | 17.375 | 2.5 | 1 | 1 | 8825-Other SCR NOx problems | D1-Forced - Immediate | 852-CC steam units
8840 | CO Active catalyst | Pollution Control Equipment | CO Control | D1 | Forced - Immediate | 2023 | Coal | CC | 100 | Fossil-Steam | MRO | Off-Peak | 84.1667 | 50 | 1 | 1 | 8840-CO Active catalyst | D1-Forced - Immediate | 100-Fossil-Steam
8840 | CO Active catalyst | Pollution Control Equipment | CO Control | U1 | Forced - Immediate | 2023 | Waste Heat | WH | 100 | Fossil-Steam | WECC | Off-Peak | 208.1333 | 223 | 1 | 1 | 8840-CO Active catalyst | U1-Forced - Immediate | 100-Fossil-Steam
8840 | CO Active catalyst | Pollution Control Equipment | CO Control | U1 | Forced - Immediate | 2023 | Gas | GG | 300 | Gas Turbine/Jet Engine (Simple Cycle Operation) | WECC | Summer | 618.75 | 49.5 | 1 | 1 | 8840-CO Active catalyst | U1-Forced - Immediate | 300-Gas Turbine/Jet Engine (Simple Cycle Operation)
8840 | CO Active catalyst | Pollution Control Equipment | CO Control | D1 | Forced - Immediate | 2023 | Gas | GG | 300 | Gas Turbine/Jet Engine (Simple Cycle Operation) | WECC | Summer | 8.9333 | 8 | 1 | 1 | 8840-CO Active catalyst | D1-Forced - Immediate | 300-Gas Turbine/Jet Engine (Simple Cycle Operation)
8840 | CO Active catalyst | Pollution Control Equipment | CO Control | U1 | Forced - Immediate | 2023 | Gas | GG | 300 | Gas Turbine/Jet Engine (Simple Cycle Operation) | WECC | Summer | 273.9 | 49.5 | 1 | 1 | 8840-CO Active catalyst | U1-Forced - Immediate | 300-Gas Turbine/Jet Engine (Simple Cycle Operation)
8840 | CO Active catalyst | Pollution Control Equipment | CO Control | U1 | Forced - Immediate | 2023 | Gas | GG | 300 | Gas Turbine/Jet Engine (Simple Cycle Operation) | WECC | Winter | 66.825 | 49.5 | 1 | 1 | 8840-CO Active catalyst | U1-Forced - Immediate | 300-Gas Turbine/Jet Engine (Simple Cycle Operation)
8840 | CO Active catalyst | Pollution Control Equipment | CO Control | D1 | Forced - Immediate | 2023 | Gas | GG | 300 | Gas Turbine/Jet Engine (Simple Cycle Operation) | WECC | Off-Peak | 2631.5 | 15 | 1 | 1 | 8840-CO Active catalyst | D1-Forced - Immediate | 300-Gas Turbine/Jet Engine (Simple Cycle Operation)
8840 | CO Active catalyst | Pollution Control Equipment | CO Control | U1 | Forced - Immediate | 2023 | Gas | GG | 300 | Gas Turbine/Jet Engine (Simple Cycle Operation) | WECC | Summer | 961.95 | 49.5 | 1 | 1 | 8840-CO Active catalyst | U1-Forced - Immediate | 300-Gas Turbine/Jet Engine (Simple Cycle Operation)
8840 | CO Active catalyst | Pollution Control Equipment | CO Control | D1 | Forced - Immediate | 2023 | Gas | GG | 300 | Gas Turbine/Jet Engine (Simple Cycle Operation) | WECC | Summer | 4.5333 | 8 | 1 | 1 | 8840-CO Active catalyst | D1-Forced - Immediate | 300-Gas Turbine/Jet Engine (Simple Cycle Operation)
8840 | CO Active catalyst | Pollution Control Equipment | CO Control | D1 | Forced - Immediate | 2023 | Gas | GG | 300 | Gas Turbine/Jet Engine (Simple Cycle Operation) | WECC | Summer | 15 | 10 | 1 | 1 | 8840-CO Active catalyst | D1-Forced - Immediate | 300-Gas Turbine/Jet Engine (Simple Cycle Operation)
8840 | CO Active catalyst | Pollution Control Equipment | CO Control | U1 | Forced - Immediate | 2023 | Gas | GG | 300 | Gas Turbine/Jet Engine (Simple Cycle Operation) | WECC | Off-Peak | 136.2666 | 146 | 1 | 1 | 8840-CO Active catalyst | U1-Forced - Immediate | 300-Gas Turbine/Jet Engine (Simple Cycle Operation)
8840 | CO Active catalyst | Pollution Control Equipment | CO Control | D1 | Forced - Immediate | 2023 | Gas | GG | 300 | Gas Turbine/Jet Engine (Simple Cycle Operation) | WECC | Off-Peak | 8.5333 | 8 | 1 | 1 | 8840-CO Active catalyst | D1-Forced - Immediate | 300-Gas Turbine/Jet Engine (Simple Cycle Operation)
8840 | CO Active catalyst | Pollution Control Equipment | CO Control | D1 | Forced - Immediate | 2023 | Gas | GG | 300 | Gas Turbine/Jet Engine (Simple Cycle Operation) | WECC | Summer | 10.1667 | 10 | 1 | 1 | 8840-CO Active catalyst | D1-Forced - Immediate | 300-Gas Turbine/Jet Engine (Simple Cycle Operation)
8840 | CO Active catalyst | Pollution Control Equipment | CO Control | U1 | Forced - Immediate | 2023 | Gas | GG | 300 | Gas Turbine/Jet Engine (Simple Cycle Operation) | WECC | Summer | 209.55 | 49.5 | 1 | 1 | 8840-CO Active catalyst | U1-Forced - Immediate | 300-Gas Turbine/Jet Engine (Simple Cycle Operation)
8840 | CO Active catalyst | Pollution Control Equipment | CO Control | D1 | Forced - Immediate | 2023 | Gas | GG | 300 | Gas Turbine/Jet Engine (Simple Cycle Operation) | WECC | Off-Peak | 3.7333 | 8 | 1 | 2 | 8840-CO Active catalyst | D1-Forced - Immediate | 300-Gas Turbine/Jet Engine (Simple Cycle Operation)
8840 | CO Active catalyst | Pollution Control Equipment | CO Control | D1 | Forced - Immediate | 2023 | Gas | GG | 300 | Gas Turbine/Jet Engine (Simple Cycle Operation) | WECC | Summer | 2.8 | 8 | 1 | 1 | 8840-CO Active catalyst | D1-Forced - Immediate | 300-Gas Turbine/Jet Engine (Simple Cycle Operation)
8840 | CO Active catalyst | Pollution Control Equipment | CO Control | D1 | Forced - Immediate | 2023 | Gas | GG | 300 | Gas Turbine/Jet Engine (Simple Cycle Operation) | WECC | Summer | 8.5333 | 8 | 1 | 1 | 8840-CO Active catalyst | D1-Forced - Immediate | 300-Gas Turbine/Jet Engine (Simple Cycle Operation)
8840 | CO Active catalyst | Pollution Control Equipment | CO Control | D1 | Forced - Immediate | 2023 | Gas | GG | 300 | Gas Turbine/Jet Engine (Simple Cycle Operation) | WECC | Off-Peak | 28.25 | 15 | 1 | 1 | 8840-CO Active catalyst | D1-Forced - Immediate | 300-Gas Turbine/Jet Engine (Simple Cycle Operation)
8840 | CO Active catalyst | Pollution Control Equipment | CO Control | D1 | Forced - Immediate | 2023 | Gas | GG | 300 | Gas Turbine/Jet Engine (Simple Cycle Operation) | WECC | Summer | 10594.5 | 7 | 1 | 1 | 8840-CO Active catalyst | D1-Forced - Immediate | 300-Gas Turbine/Jet Engine (Simple Cycle Operation)
8840 | CO Active catalyst | Pollution Control Equipment | CO Control | D1 | Forced - Immediate | 2023 | Gas | GG | 300 | Gas Turbine/Jet Engine (Simple Cycle Operation) | WECC | Summer | 50318.9493 | 15.68 | 1 | 1 | 8840-CO Active catalyst | D1-Forced - Immediate | 300-Gas Turbine/Jet Engine (Simple Cycle Operation)
8840 | CO Active catalyst | Pollution Control Equipment | CO Control | D1 | Forced - Immediate | 2023 | Gas | GG | 300 | Gas Turbine/Jet Engine (Simple Cycle Operation) | WECC | Off-Peak | 77.25 | 15 | 1 | 1 | 8840-CO Active catalyst | D1-Forced - Immediate | 300-Gas Turbine/Jet Engine (Simple Cycle Operation)
8840 | CO Active catalyst | Pollution Control Equipment | CO Control | D1 | Forced - Immediate | 2023 | Gas | GG | 300 | Gas Turbine/Jet Engine (Simple Cycle Operation) | WECC | Summer | 3254.9 | 22 | 1 | 1 | 8840-CO Active catalyst | D1-Forced - Immediate | 300-Gas Turbine/Jet Engine (Simple Cycle Operation)
8840 | CO Active catalyst | Pollution Control Equipment | CO Control | D1 | Forced - Immediate | 2023 | Gas | GG | 300 | Gas Turbine/Jet Engine (Simple Cycle Operation) | WECC | Summer | 3727.7333 | 7 | 1 | 1 | 8840-CO Active catalyst | D1-Forced - Immediate | 300-Gas Turbine/Jet Engine (Simple Cycle Operation)
8840 | CO Active catalyst | Pollution Control Equipment | CO Control | D1 | Forced - Immediate | 2023 | Gas | GG | 300 | Gas Turbine/Jet Engine (Simple Cycle Operation) | WECC | Off-Peak | 71.553 | 11.73 | 1 | 1 | 8840-CO Active catalyst | D1-Forced - Immediate | 300-Gas Turbine/Jet Engine (Simple Cycle Operation)
8840 | CO Active catalyst | Pollution Control Equipment | CO Control | D1 | Forced - Immediate | 2023 | Gas | GG | 300 | Gas Turbine/Jet Engine (Simple Cycle Operation) | WECC | Off-Peak | 914 | 8 | 1 | 1 | 8840-CO Active catalyst | D1-Forced - Immediate | 300-Gas Turbine/Jet Engine (Simple Cycle Operation)
8840 | CO Active catalyst | Pollution Control Equipment | CO Control | D1 | Forced - Immediate | 2023 | Gas | GG | 300 | Gas Turbine/Jet Engine (Simple Cycle Operation) | WECC | Off-Peak | 14503.028 | 5.68 | 1 | 1 | 8840-CO Active catalyst | D1-Forced - Immediate | 300-Gas Turbine/Jet Engine (Simple Cycle Operation)
8840 | CO Active catalyst | Pollution Control Equipment | CO Control | U1 | Forced - Immediate | 2023 | Gas | GG | 300 | Gas Turbine/Jet Engine (Simple Cycle Operation) | WECC | Summer | 456.225 | 49.5 | 1 | 1 | 8840-CO Active catalyst | U1-Forced - Immediate | 300-Gas Turbine/Jet Engine (Simple Cycle Operation)
8840 | CO Active catalyst | Pollution Control Equipment | CO Control | U1 | Forced - Immediate | 2023 | Gas | GG | 300 | Gas Turbine/Jet Engine (Simple Cycle Operation) | WECC | Winter | 2842.125 | 49.5 | 1 | 1 | 8840-CO Active catalyst | U1-Forced - Immediate | 300-Gas Turbine/Jet Engine (Simple Cycle Operation)
8840 | CO Active catalyst | Pollution Control Equipment | CO Control | U1 | Forced - Immediate | 2023 | Gas | GG | 851 | CC GT units | WECC | Summer | 13003.8332 | 173 | 1 | 1 | 8840-CO Active catalyst | U1-Forced - Immediate | 851-CC GT units
8840 | CO Active catalyst | Pollution Control Equipment | CO Control | D1 | Forced - Immediate | 2023 | Waste Heat | WH | 852 | CC steam units | WECC | Off-Peak | 6550 | 50 | 1 | 1 | 8840-CO Active catalyst | D1-Forced - Immediate | 852-CC steam units
8840 | CO Active catalyst | Pollution Control Equipment | CO Control | D1 | Forced - Immediate | 2023 | Waste Heat | WH | 852 | CC steam units | WECC | Off-Peak | 15883.375 | 141.5 | 1 | 1 | 8840-CO Active catalyst | D1-Forced - Immediate | 852-CC steam units
8840 | CO Active catalyst | Pollution Control Equipment | CO Control | D1 | Forced - Immediate | 2023 | Waste Heat | WH | 852 | CC steam units | WECC | Summer | 2845.1 | 23 | 1 | 1 | 8840-CO Active catalyst | D1-Forced - Immediate | 852-CC steam units
8840 | CO Active catalyst | Pollution Control Equipment | CO Control | D1 | Forced - Immediate | 2023 | Waste Heat | WH | 852 | CC steam units | WECC | Summer | 9619.2 | 128 | 1 | 1 | 8840-CO Active catalyst | D1-Forced - Immediate | 852-CC steam units
8841 | CO Support materials | Pollution Control Equipment | CO Control | U1 | Forced - Immediate | 2023 | Gas | GG | 300 | Gas Turbine/Jet Engine (Simple Cycle Operation) | WECC | Off-Peak | 22806.5633 | 199.3 | 1 | 1 | 8841-CO Support materials | U1-Forced - Immediate | 300-Gas Turbine/Jet Engine (Simple Cycle Operation)
8841 | CO Support materials | Pollution Control Equipment | CO Control | U1 | Forced - Immediate | 2023 | Gas | GG | 300 | Gas Turbine/Jet Engine (Simple Cycle Operation) | WECC | Off-Peak | 27559.0966 | 200.6 | 1 | 1 | 8841-CO Support materials | U1-Forced - Immediate | 300-Gas Turbine/Jet Engine (Simple Cycle Operation)
8841 | CO Support materials | Pollution Control Equipment | CO Control | U1 | Forced - Immediate | 2023 | Gas | GG | 300 | Gas Turbine/Jet Engine (Simple Cycle Operation) | WECC | Off-Peak | 183.8832 | 200.6 | 1 | 1 | 8841-CO Support materials | U1-Forced - Immediate | 300-Gas Turbine/Jet Engine (Simple Cycle Operation)
8841 | CO Support materials | Pollution Control Equipment | CO Control | U1 | Forced - Immediate | 2023 | Gas | GG | 300 | Gas Turbine/Jet Engine (Simple Cycle Operation) | WECC | Off-Peak | 13651.42 | 201.2 | 1 | 1 | 8841-CO Support materials | U1-Forced - Immediate | 300-Gas Turbine/Jet Engine (Simple Cycle Operation)
8841 | CO Support materials | Pollution Control Equipment | CO Control | U1 | Forced - Immediate | 2023 | Gas | GG | 300 | Gas Turbine/Jet Engine (Simple Cycle Operation) | WECC | Off-Peak | 55979.2382 | 199.7 | 1 | 1 | 8841-CO Support materials | U1-Forced - Immediate | 300-Gas Turbine/Jet Engine (Simple Cycle Operation)
8841 | CO Support materials | Pollution Control Equipment | CO Control | U1 | Forced - Immediate | 2023 | Coal | CC | 650 | Fluidized Bed | RFC | Off-Peak | 1423.75 | 85 | 1 | 1 | 8841-CO Support materials | U1-Forced - Immediate | 650-Fluidized Bed
8842 | CO Plugging | Pollution Control Equipment | CO Control | D2 | Forced - Delayed | 2023 | Coal | LI | 100 | Fossil-Steam | TRE | Winter | 92.15 | 97 | 1 | 1 | 8842-CO Plugging | D2-Forced - Delayed | 100-Fossil-Steam
8842 | CO Plugging | Pollution Control Equipment | CO Control | D1 | Forced - Immediate | 2023 | Gas | GG | 851 | CC GT units | RFC | Summer | 2932.5 | 34 | 2 | 2 | 8842-CO Plugging | D1-Forced - Immediate | 851-CC GT units
8842 | CO Plugging | Pollution Control Equipment | CO Control | D1 | Forced - Immediate | 2023 | Waste Heat | WH | 852 | CC steam units | RFC | Summer | 2760 | 32 | 1 | 1 | 8842-CO Plugging | D1-Forced - Immediate | 852-CC steam units
8845 | Other CO reduction problems | Pollution Control Equipment | CO Control | D1 | Forced - Immediate | 2023 | Coal | CC | 100 | Fossil-Steam | MRO | Off-Peak | 1.6667 | 10 | 1 | 1 | 8845-Other CO reduction problems | D1-Forced - Immediate | 100-Fossil-Steam
8845 | Other CO reduction problems | Pollution Control Equipment | CO Control | D1 | Forced - Immediate | 2023 | Coal | CC | 100 | Fossil-Steam | WECC | Off-Peak | 1097.25 | 55 | 1 | 1 | 8845-Other CO reduction problems | D1-Forced - Immediate | 100-Fossil-Steam
8845 | Other CO reduction problems | Pollution Control Equipment | CO Control | D1 | Forced - Immediate | 2023 | Coal | CC | 100 | Fossil-Steam | MRO | Summer | 42.5 | 50 | 1 | 1 | 8845-Other CO reduction problems | D1-Forced - Immediate | 100-Fossil-Steam
8845 | Other CO reduction problems | Pollution Control Equipment | CO Control | D1 | Forced - Immediate | 2023 | Coal | CC | 100 | Fossil-Steam | MRO | Summer | 134.1666 | 350 | 1 | 1 | 8845-Other CO reduction problems | D1-Forced - Immediate | 100-Fossil-Steam
8845 | Other CO reduction problems | Pollution Control Equipment | CO Control | D1 | Forced - Immediate | 2023 | Coal | CC | 100 | Fossil-Steam | MRO | Summer | 444.9999 | 150 | 1 | 1 | 8845-Other CO reduction problems | D1-Forced - Immediate | 100-Fossil-Steam
8845 | Other CO reduction problems | Pollution Control Equipment | CO Control | D1 | Forced - Immediate | 2023 | Coal | CC | 100 | Fossil-Steam | MRO | Winter | 8.3333 | 100 | 1 | 1 | 8845-Other CO reduction problems | D1-Forced - Immediate | 100-Fossil-Steam
8845 | Other CO reduction problems | Pollution Control Equipment | CO Control | D1 | Forced - Immediate | 2023 | Coal | CC | 100 | Fossil-Steam | MRO | Winter | 40 | 100 | 1 | 1 | 8845-Other CO reduction problems | D1-Forced - Immediate | 100-Fossil-Steam
8845 | Other CO reduction problems | Pollution Control Equipment | CO Control | D1 | Forced - Immediate | 2023 | Coal | CC | 100 | Fossil-Steam | MRO | Winter | 182.5 | 30 | 1 | 1 | 8845-Other CO reduction problems | D1-Forced - Immediate | 100-Fossil-Steam
8845 | Other CO reduction problems | Pollution Control Equipment | CO Control | D1 | Forced - Immediate | 2023 | Coal | OS | 100 | Fossil-Steam | NPCC | Summer | 40.2167 | 19 | 1 | 1 | 8845-Other CO reduction problems | D1-Forced - Immediate | 100-Fossil-Steam
8845 | Other CO reduction problems | Pollution Control Equipment | CO Control | D2 | Forced - Delayed | 2023 | Coal | LI | 100 | Fossil-Steam | TRE | Off-Peak | 219.35 | 123 | 1 | 1 | 8845-Other CO reduction problems | D2-Forced - Delayed | 100-Fossil-Steam
8845 | Other CO reduction problems | Pollution Control Equipment | CO Control | D1 | Forced - Immediate | 2023 | Coal | CC | 100 | Fossil-Steam | MRO | Off-Peak | 25 | 50 | 1 | 1 | 8845-Other CO reduction problems | D1-Forced - Immediate | 100-Fossil-Steam
8845 | Other CO reduction problems | Pollution Control Equipment | CO Control | D1 | Forced - Immediate | 2023 | Coal | CC | 100 | Fossil-Steam | MRO | Summer | 6.6666 | 50 | 1 | 1 | 8845-Other CO reduction problems | D1-Forced - Immediate | 100-Fossil-Steam
8845 | Other CO reduction problems | Pollution Control Equipment | CO Control | D1 | Forced - Immediate | 2023 | Coal | CC | 100 | Fossil-Steam | MRO | Summer | 49.5833 | 35 | 1 | 1 | 8845-Other CO reduction problems | D1-Forced - Immediate | 100-Fossil-Steam
8845 | Other CO reduction problems | Pollution Control Equipment | CO Control | D1 | Forced - Immediate | 2023 | Coal | OS | 100 | Fossil-Steam | NPCC | Summer | 99.1167 | 19 | 1 | 1 | 8845-Other CO reduction problems | D1-Forced - Immediate | 100-Fossil-Steam
8845 | Other CO reduction problems | Pollution Control Equipment | CO Control | D1 | Forced - Immediate | 2023 | Coal | CC | 100 | Fossil-Steam | MRO | Summer | 90 | 100 | 1 | 1 | 8845-Other CO reduction problems | D1-Forced - Immediate | 100-Fossil-Steam
8845 | Other CO reduction problems | Pollution Control Equipment | CO Control | D1 | Forced - Immediate | 2023 | Coal | CC | 100 | Fossil-Steam | MRO | Summer | 127.3333 | 40 | 1 | 1 | 8845-Other CO reduction problems | D1-Forced - Immediate | 100-Fossil-Steam
8845 | Other CO reduction problems | Pollution Control Equipment | CO Control | D1 | Forced - Immediate | 2023 | Coal | CC | 100 | Fossil-Steam | MRO | Winter | 5.8333 | 50 | 1 | 1 | 8845-Other CO reduction problems | D1-Forced - Immediate | 100-Fossil-Steam
8845 | Other CO reduction problems | Pollution Control Equipment | CO Control | D1 | Forced - Immediate | 2023 | Coal | CC | 100 | Fossil-Steam | MRO | Off-Peak | 378.3333 | 100 | 1 | 1 | 8845-Other CO reduction problems | D1-Forced - Immediate | 100-Fossil-Steam
8845 | Other CO reduction problems | Pollution Control Equipment | CO Control | D1 | Forced - Immediate | 2023 | Coal | CC | 100 | Fossil-Steam | MRO | Summer | 13.75 | 25 | 1 | 1 | 8845-Other CO reduction problems | D1-Forced - Immediate | 100-Fossil-Steam
8845 | Other CO reduction problems | Pollution Control Equipment | CO Control | D1 | Forced - Immediate | 2023 | Coal | CC | 100 | Fossil-Steam | MRO | Summer | 16.2499 | 75 | 1 | 1 | 8845-Other CO reduction problems | D1-Forced - Immediate | 100-Fossil-Steam
8845 | Other CO reduction problems | Pollution Control Equipment | CO Control | D1 | Forced - Immediate | 2023 | Coal | CC | 100 | Fossil-Steam | MRO | Summer | 16.25 | 25 | 1 | 1 | 8845-Other CO reduction problems | D1-Forced - Immediate | 100-Fossil-Steam
8845 | Other CO reduction problems | Pollution Control Equipment | CO Control | D1 | Forced - Immediate | 2023 | Coal | OS | 100 | Fossil-Steam | NPCC | Winter | 69.3 | 22 | 1 | 1 | 8845-Other CO reduction problems | D1-Forced - Immediate | 100-Fossil-Steam
8845 | Other CO reduction problems | Pollution Control Equipment | CO Control | D1 | Forced - Immediate | 2023 | Coal | CC | 100 | Fossil-Steam | WECC | Summer | 110.8333 | 35 | 1 | 1 | 8845-Other CO reduction problems | D1-Forced - Immediate | 100-Fossil-Steam
8845 | Other CO reduction problems | Pollution Control Equipment | CO Control | D1 | Forced - Immediate | 2023 | Coal | CC | 100 | Fossil-Steam | MRO | Summer | 119 | 340 | 1 | 1 | 8845-Other CO reduction problems | D1-Forced - Immediate | 100-Fossil-Steam
8845 | Other CO reduction problems | Pollution Control Equipment | CO Control | D1 | Forced - Immediate | 2023 | Coal | CC | 100 | Fossil-Steam | MRO | Summer | 189.5832 | 125 | 1 | 1 | 8845-Other CO reduction problems | D1-Forced - Immediate | 100-Fossil-Steam
8845 | Other CO reduction problems | Pollution Control Equipment | CO Control | D1 | Forced - Immediate | 2023 | Coal | CC | 100 | Fossil-Steam | MRO | Off-Peak | 26.6666 | 40 | 1 | 1 | 8845-Other CO reduction problems | D1-Forced - Immediate | 100-Fossil-Steam
8845 | Other CO reduction problems | Pollution Control Equipment | CO Control | D1 | Forced - Immediate | 2023 | Coal | CC | 100 | Fossil-Steam | MRO | Off-Peak | 32.5 | 30 | 1 | 1 | 8845-Other CO reduction problems | D1-Forced - Immediate | 100-Fossil-Steam
8845 | Other CO reduction problems | Pollution Control Equipment | CO Control | D1 | Forced - Immediate | 2023 | Coal | CC | 100 | Fossil-Steam | MRO | Off-Peak | 63 | 60 | 1 | 1 | 8845-Other CO reduction problems | D1-Forced - Immediate | 100-Fossil-Steam
8845 | Other CO reduction problems | Pollution Control Equipment | CO Control | D1 | Forced - Immediate | 2023 | Coal | CC | 100 | Fossil-Steam | WECC | Off-Peak | 679.5 | 45 | 1 | 1 | 8845-Other CO reduction problems | D1-Forced - Immediate | 100-Fossil-Steam
8845 | Other CO reduction problems | Pollution Control Equipment | CO Control | D1 | Forced - Immediate | 2023 | Coal | CC | 100 | Fossil-Steam | WECC | Summer | 319.5 | 45 | 1 | 1 | 8845-Other CO reduction problems | D1-Forced - Immediate | 100-Fossil-Steam
8845 | Other CO reduction problems | Pollution Control Equipment | CO Control | D1 | Forced - Immediate | 2023 | Coal | CC | 100 | Fossil-Steam | MRO | Winter | 16.6666 | 100 | 1 | 1 | 8845-Other CO reduction problems | D1-Forced - Immediate | 100-Fossil-Steam
8845 | Other CO reduction problems | Pollution Control Equipment | CO Control | D1 | Forced - Immediate | 2023 | Gas | GG | 100 | Fossil-Steam | WECC | Off-Peak | 6006.968 | 264.43 | 1 | 1 | 8845-Other CO reduction problems | D1-Forced - Immediate | 100-Fossil-Steam
8845 | Other CO reduction problems | Pollution Control Equipment | CO Control | D1 | Forced - Immediate | 2023 | Coal | CC | 100 | Fossil-Steam | MRO | Summer | 3.3333 | 10 | 1 | 1 | 8845-Other CO reduction problems | D1-Forced - Immediate | 100-Fossil-Steam
8845 | Other CO reduction problems | Pollution Control Equipment | CO Control | D1 | Forced - Immediate | 2023 | Coal | CC | 100 | Fossil-Steam | MRO | Summer | 7 | 20 | 1 | 1 | 8845-Other CO reduction problems | D1-Forced - Immediate | 100-Fossil-Steam
8845 | Other CO reduction problems | Pollution Control Equipment | CO Control | D1 | Forced - Immediate | 2023 | Coal | CC | 100 | Fossil-Steam | MRO | Summer | 7.5 | 50 | 1 | 1 | 8845-Other CO reduction problems | D1-Forced - Immediate | 100-Fossil-Steam
8845 | Other CO reduction problems | Pollution Control Equipment | CO Control | D1 | Forced - Immediate | 2023 | Coal | CC | 100 | Fossil-Steam | MRO | Summer | 16 | 20 | 1 | 1 | 8845-Other CO reduction problems | D1-Forced - Immediate | 100-Fossil-Steam
8845 | Other CO reduction problems | Pollution Control Equipment | CO Control | D1 | Forced - Immediate | 2023 | Coal | CC | 100 | Fossil-Steam | MRO | Winter | 57.4999 | 150 | 1 | 1 | 8845-Other CO reduction problems | D1-Forced - Immediate | 100-Fossil-Steam
8845 | Other CO reduction problems | Pollution Control Equipment | CO Control | D1 | Forced - Immediate | 2023 | Coal | CC | 100 | Fossil-Steam | MRO | Off-Peak | 10 | 30 | 1 | 1 | 8845-Other CO reduction problems | D1-Forced - Immediate | 100-Fossil-Steam
8845 | Other CO reduction problems | Pollution Control Equipment | CO Control | D1 | Forced - Immediate | 2023 | Coal | CC | 100 | Fossil-Steam | MRO | Summer | 9.5833 | 25 | 1 | 1 | 8845-Other CO reduction problems | D1-Forced - Immediate | 100-Fossil-Steam
8845 | Other CO reduction problems | Pollution Control Equipment | CO Control | D1 | Forced - Immediate | 2023 | Coal | CC | 100 | Fossil-Steam | MRO | Summer | 21.6667 | 50 | 1 | 1 | 8845-Other CO reduction problems | D1-Forced - Immediate | 100-Fossil-Steam
8845 | Other CO reduction problems | Pollution Control Equipment | CO Control | D1 | Forced - Immediate | 2023 | Coal | CC | 100 | Fossil-Steam | MRO | Winter | 561.6666 | 100 | 1 | 1 | 8845-Other CO reduction problems | D1-Forced - Immediate | 100-Fossil-Steam
8845 | Other CO reduction problems | Pollution Control Equipment | CO Control | D1 | Forced - Immediate | 2023 | Coal | CC | 100 | Fossil-Steam | WECC | Off-Peak | 669 | 45 | 1 | 1 | 8845-Other CO reduction problems | D1-Forced - Immediate | 100-Fossil-Steam
8845 | Other CO reduction problems | Pollution Control Equipment | CO Control | D1 | Forced - Immediate | 2023 | Coal | CC | 100 | Fossil-Steam | MRO | Summer | 126 | 20 | 1 | 1 | 8845-Other CO reduction problems | D1-Forced - Immediate | 100-Fossil-Steam
8845 | Other CO reduction problems | Pollution Control Equipment | CO Control | D1 | Forced - Immediate | 2023 | Coal | CC | 100 | Fossil-Steam | MRO | Winter | 6 | 20 | 1 | 1 | 8845-Other CO reduction problems | D1-Forced - Immediate | 100-Fossil-Steam
8845 | Other CO reduction problems | Pollution Control Equipment | CO Control | D1 | Forced - Immediate | 2023 | Coal | CC | 100 | Fossil-Steam | MRO | Winter | 16.6667 | 50 | 1 | 1 | 8845-Other CO reduction problems | D1-Forced - Immediate | 100-Fossil-Steam
8845 | Other CO reduction problems | Pollution Control Equipment | CO Control | D1 | Forced - Immediate | 2023 | Coal | CC | 100 | Fossil-Steam | MRO | Winter | 45 | 150 | 1 | 1 | 8845-Other CO reduction problems | D1-Forced - Immediate | 100-Fossil-Steam
8845 | Other CO reduction problems | Pollution Control Equipment | CO Control | D1 | Forced - Immediate | 2023 | Coal | CC | 100 | Fossil-Steam | MRO | Winter | 96.6666 | 100 | 1 | 1 | 8845-Other CO reduction problems | D1-Forced - Immediate | 100-Fossil-Steam
8845 | Other CO reduction problems | Pollution Control Equipment | CO Control | D1 | Forced - Immediate | 2023 | Coal | CC | 100 | Fossil-Steam | MRO | Winter | 347.9166 | 125 | 1 | 1 | 8845-Other CO reduction problems | D1-Forced - Immediate | 100-Fossil-Steam
8845 | Other CO reduction problems | Pollution Control Equipment | CO Control | D2 | Forced - Delayed | 2023 | Coal | LI | 100 | Fossil-Steam | TRE | Winter | 13.4333 | 13 | 1 | 1 | 8845-Other CO reduction problems | D2-Forced - Delayed | 100-Fossil-Steam
8845 | Other CO reduction problems | Pollution Control Equipment | CO Control | D1 | Forced - Immediate | 2023 | Coal | CC | 100 | Fossil-Steam | MRO | Summer | 26.6666 | 100 | 1 | 2 | 8845-Other CO reduction problems | D1-Forced - Immediate | 100-Fossil-Steam
8845 | Other CO reduction problems | Pollution Control Equipment | CO Control | D1 | Forced - Immediate | 2023 | Coal | CC | 100 | Fossil-Steam | MRO | Winter | 26.25 | 75 | 1 | 1 | 8845-Other CO reduction problems | D1-Forced - Immediate | 100-Fossil-Steam
8845 | Other CO reduction problems | Pollution Control Equipment | CO Control | D1 | Forced - Immediate | 2023 | Coal | CC | 100 | Fossil-Steam | MRO | Winter | 149.3332 | 140 | 1 | 1 | 8845-Other CO reduction problems | D1-Forced - Immediate | 100-Fossil-Steam
8845 | Other CO reduction problems | Pollution Control Equipment | CO Control | D1 | Forced - Immediate | 2023 | Coal | CC | 100 | Fossil-Steam | MRO | Off-Peak | 7.3333 | 40 | 1 | 1 | 8845-Other CO reduction problems | D1-Forced - Immediate | 100-Fossil-Steam
8845 | Other CO reduction problems | Pollution Control Equipment | CO Control | D1 | Forced - Immediate | 2023 | Coal | CC | 100 | Fossil-Steam | MRO | Off-Peak | 15.6667 | 20 | 1 | 1 | 8845-Other CO reduction problems | D1-Forced - Immediate | 100-Fossil-Steam
8845 | Other CO reduction problems | Pollution Control Equipment | CO Control | D1 | Forced - Immediate | 2023 | Coal | CC | 100 | Fossil-Steam | MRO | Off-Peak | 329.3333 | 190 | 1 | 1 | 8845-Other CO reduction problems | D1-Forced - Immediate | 100-Fossil-Steam
8845 | Other CO reduction problems | Pollution Control Equipment | CO Control | D1 | Forced - Immediate | 2023 | Coal | CC | 100 | Fossil-Steam | MRO | Summer | 5.8333 | 50 | 1 | 1 | 8845-Other CO reduction problems | D1-Forced - Immediate | 100-Fossil-Steam
8845 | Other CO reduction problems | Pollution Control Equipment | CO Control | D1 | Forced - Immediate | 2023 | Coal | CC | 100 | Fossil-Steam | MRO | Summer | 22.5 | 150 | 1 | 1 | 8845-Other CO reduction problems | D1-Forced - Immediate | 100-Fossil-Steam
8845 | Other CO reduction problems | Pollution Control Equipment | CO Control | D1 | Forced - Immediate | 2023 | Coal | CC | 100 | Fossil-Steam | MRO | Summer | 32.4999 | 150 | 1 | 1 | 8845-Other CO reduction problems | D1-Forced - Immediate | 100-Fossil-Steam
8845 | Other CO reduction problems | Pollution Control Equipment | CO Control | D1 | Forced - Immediate | 2023 | Coal | CC | 100 | Fossil-Steam | MRO | Summer | 155 | 75 | 1 | 1 | 8845-Other CO reduction problems | D1-Forced - Immediate | 100-Fossil-Steam
8845 | Other CO reduction problems | Pollution Control Equipment | CO Control | D1 | Forced - Immediate | 2023 | Coal | CC | 100 | Fossil-Steam | MRO | Winter | 108.75 | 75 | 1 | 1 | 8845-Other CO reduction problems | D1-Forced - Immediate | 100-Fossil-Steam
8845 | Other CO reduction problems | Pollution Control Equipment | CO Control | D1 | Forced - Immediate | 2023 | Coal | CC | 100 | Fossil-Steam | MRO | Winter | 112.5 | 90 | 1 | 1 | 8845-Other CO reduction problems | D1-Forced - Immediate | 100-Fossil-Steam
8845 | Other CO reduction problems | Pollution Control Equipment | CO Control | D1 | Forced - Immediate | 2023 | Coal | CC | 100 | Fossil-Steam | MRO | Summer | 18.8333 | 10 | 1 | 1 | 8845-Other CO reduction problems | D1-Forced - Immediate | 100-Fossil-Steam
8845 | Other CO reduction problems | Pollution Control Equipment | CO Control | D1 | Forced - Immediate | 2023 | Coal | CC | 100 | Fossil-Steam | MRO | Summer | 52.0832 | 125 | 1 | 1 | 8845-Other CO reduction problems | D1-Forced - Immediate | 100-Fossil-Steam
8845 | Other CO reduction problems | Pollution Control Equipment | CO Control | D1 | Forced - Immediate | 2023 | Coal | CC | 100 | Fossil-Steam | MRO | Summer | 94.1667 | 50 | 1 | 1 | 8845-Other CO reduction problems | D1-Forced - Immediate | 100-Fossil-Steam
8845 | Other CO reduction problems | Pollution Control Equipment | CO Control | D1 | Forced - Immediate | 2023 | Coal | CC | 100 | Fossil-Steam | MRO | Winter | 46.6666 | 50 | 1 | 1 | 8845-Other CO reduction problems | D1-Forced - Immediate | 100-Fossil-Steam
8845 | Other CO reduction problems | Pollution Control Equipment | CO Control | D1 | Forced - Immediate | 2023 | Coal | CC | 100 | Fossil-Steam | MRO | Off-Peak | 100 | 15 | 1 | 1 | 8845-Other CO reduction problems | D1-Forced - Immediate | 100-Fossil-Steam
8845 | Other CO reduction problems | Pollution Control Equipment | CO Control | D1 | Forced - Immediate | 2023 | Coal | CC | 100 | Fossil-Steam | WECC | Summer | 110 | 40 | 1 | 1 | 8845-Other CO reduction problems | D1-Forced - Immediate | 100-Fossil-Steam
8845 | Other CO reduction problems | Pollution Control Equipment | CO Control | D1 | Forced - Immediate | 2023 | Coal | CC | 100 | Fossil-Steam | MRO | Winter | 4.6667 | 10 | 1 | 1 | 8845-Other CO reduction problems | D1-Forced - Immediate | 100-Fossil-Steam
8845 | Other CO reduction problems | Pollution Control Equipment | CO Control | D1 | Forced - Immediate | 2023 | Coal | CC | 100 | Fossil-Steam | MRO | Off-Peak | 149.3333 | 20 | 1 | 1 | 8845-Other CO reduction problems | D1-Forced - Immediate | 100-Fossil-Steam
8845 | Other CO reduction problems | Pollution Control Equipment | CO Control | D1 | Forced - Immediate | 2023 | Coal | CC | 100 | Fossil-Steam | MRO | Winter | 12.5 | 50 | 1 | 1 | 8845-Other CO reduction problems | D1-Forced - Immediate | 100-Fossil-Steam
8845 | Other CO reduction problems | Pollution Control Equipment | CO Control | D1 | Forced - Immediate | 2023 | Coal | CC | 100 | Fossil-Steam | MRO | Winter | 29.1667 | 50 | 1 | 1 | 8845-Other CO reduction problems | D1-Forced - Immediate | 100-Fossil-Steam
8845 | Other CO reduction problems | Pollution Control Equipment | CO Control | D1 | Forced - Immediate | 2023 | Coal | CC | 100 | Fossil-Steam | MRO | Winter | 72 | 40 | 1 | 1 | 8845-Other CO reduction problems | D1-Forced - Immediate | 100-Fossil-Steam
8845 | Other CO reduction problems | Pollution Control Equipment | CO Control | D1 | Forced - Immediate | 2023 | Coal | CC | 100 | Fossil-Steam | MRO | Winter | 199.25 | 15 | 1 | 1 | 8845-Other CO reduction problems | D1-Forced - Immediate | 100-Fossil-Steam
8845 | Other CO reduction problems | Pollution Control Equipment | CO Control | D1 | Forced - Immediate | 2023 | Coal | CC | 100 | Fossil-Steam | MRO | Winter | 1116.6666 | 125 | 1 | 1 | 8845-Other CO reduction problems | D1-Forced - Immediate | 100-Fossil-Steam
8845 | Other CO reduction problems | Pollution Control Equipment | CO Control | D1 | Forced - Immediate | 2023 | Coal | CC | 100 | Fossil-Steam | MRO | Off-Peak | 19.1667 | 10 | 1 | 1 | 8845-Other CO reduction problems | D1-Forced - Immediate | 100-Fossil-Steam
8845 | Other CO reduction problems | Pollution Control Equipment | CO Control | D1 | Forced - Immediate | 2023 | Coal | CC | 100 | Fossil-Steam | MRO | Off-Peak | 446.5 | 95 | 1 | 1 | 8845-Other CO reduction problems | D1-Forced - Immediate | 100-Fossil-Steam
8845 | Other CO reduction problems | Pollution Control Equipment | CO Control | D1 | Forced - Immediate | 2023 | Coal | CC | 100 | Fossil-Steam | MRO | Summer | 15 | 50 | 1 | 1 | 8845-Other CO reduction problems | D1-Forced - Immediate | 100-Fossil-Steam
8845 | Other CO reduction problems | Pollution Control Equipment | CO Control | D1 | Forced - Immediate | 2023 | Coal | CC | 100 | Fossil-Steam | MRO | Winter | 6.75 | 15 | 1 | 1 | 8845-Other CO reduction problems | D1-Forced - Immediate | 100-Fossil-Steam
8845 | Other CO reduction problems | Pollution Control Equipment | CO Control | D1 | Forced - Immediate | 2023 | Coal | CC | 100 | Fossil-Steam | MRO | Winter | 13.3333 | 25 | 1 | 1 | 8845-Other CO reduction problems | D1-Forced - Immediate | 100-Fossil-Steam
8845 | Other CO reduction problems | Pollution Control Equipment | CO Control | D1 | Forced - Immediate | 2023 | Coal | CC | 100 | Fossil-Steam | MRO | Winter | 157.5 | 50 | 1 | 1 | 8845-Other CO reduction problems | D1-Forced - Immediate | 100-Fossil-Steam
8845 | Other CO reduction problems | Pollution Control Equipment | CO Control | U1 | Forced - Immediate | 2023 | Waste Heat | WH | 100 | Fossil-Steam | WECC | Off-Peak | 225.8666 | 242 | 1 | 1 | 8845-Other CO reduction problems | U1-Forced - Immediate | 100-Fossil-Steam
8845 | Other CO reduction problems | Pollution Control Equipment | CO Control | U1 | Forced - Immediate | 2023 | Gas | GG | 300 | Gas Turbine/Jet Engine (Simple Cycle Operation) | RFC | Off-Peak | 387.84 | 80.8 | 1 | 1 | 8845-Other CO reduction problems | U1-Forced - Immediate | 300-Gas Turbine/Jet Engine (Simple Cycle Operation)
8845 | Other CO reduction problems | Pollution Control Equipment | CO Control | U1 | Forced - Immediate | 2023 | Gas | GG | 300 | Gas Turbine/Jet Engine (Simple Cycle Operation) | SERC | Summer | 684.7 | 82 | 1 | 1 | 8845-Other CO reduction problems | U1-Forced - Immediate | 300-Gas Turbine/Jet Engine (Simple Cycle Operation)
8845 | Other CO reduction problems | Pollution Control Equipment | CO Control | D1 | Forced - Immediate | 2023 | Gas | GG | 300 | Gas Turbine/Jet Engine (Simple Cycle Operation) | NPCC | Off-Peak | 75.8833 | 78.5 | 1 | 1 | 8845-Other CO reduction problems | D1-Forced - Immediate | 300-Gas Turbine/Jet Engine (Simple Cycle Operation)
8845 | Other CO reduction problems | Pollution Control Equipment | CO Control | U1 | Forced - Immediate | 2023 | Gas | GG | 300 | Gas Turbine/Jet Engine (Simple Cycle Operation) | WECC | Off-Peak | 163.3333 | 175 | 1 | 1 | 8845-Other CO reduction problems | U1-Forced - Immediate | 300-Gas Turbine/Jet Engine (Simple Cycle Operation)
8845 | Other CO reduction problems | Pollution Control Equipment | CO Control | U1 | Forced - Immediate | 2023 | Gas | GG | 300 | Gas Turbine/Jet Engine (Simple Cycle Operation) | WECC | Off-Peak | 2010.4 | 48 | 1 | 1 | 8845-Other CO reduction problems | U1-Forced - Immediate | 300-Gas Turbine/Jet Engine (Simple Cycle Operation)
8845 | Other CO reduction problems | Pollution Control Equipment | CO Control | U1 | Forced - Immediate | 2023 | Gas | GG | 300 | Gas Turbine/Jet Engine (Simple Cycle Operation) | WECC | Off-Peak | 88.15 | 41 | 1 | 1 | 8845-Other CO reduction problems | U1-Forced - Immediate | 300-Gas Turbine/Jet Engine (Simple Cycle Operation)
8845 | Other CO reduction problems | Pollution Control Equipment | CO Control | D1 | Forced - Immediate | 2023 | Gas | GG | 850 | Combined Cycle Block | NPCC | Winter | 2210.3 | 9.2 | 1 | 1 | 8845-Other CO reduction problems | D1-Forced - Immediate | 850-Combined Cycle Block
8845 | Other CO reduction problems | Pollution Control Equipment | CO Control | D1 | Forced - Immediate | 2023 | Gas | GG | 850 | Combined Cycle Block | NPCC | Summer | 108.9716 | 43.3 | 1 | 1 | 8845-Other CO reduction problems | D1-Forced - Immediate | 850-Combined Cycle Block
8845 | Other CO reduction problems | Pollution Control Equipment | CO Control | D1 | Forced - Immediate | 2023 | Gas | GG | 850 | Combined Cycle Block | NPCC | Summer | 83.805 | 33.3 | 1 | 1 | 8845-Other CO reduction problems | D1-Forced - Immediate | 850-Combined Cycle Block
9000 | Flood | External | Catastrophe | D1 | Forced - Immediate | 2023 | Coal | CC | 100 | Fossil-Steam | RFC | Summer | 2954.133 | 464 | 1 | 1 | 9000-Flood | D1-Forced - Immediate | 100-Fossil-Steam
9000 | Flood | External | Catastrophe | D1 | Forced - Immediate | 2023 | Coal | CC | 100 | Fossil-Steam | RFC | Summer | 2922.5 | 175 | 1 | 1 | 9000-Flood | D1-Forced - Immediate | 100-Fossil-Steam
9000 | Flood | External | Catastrophe | D1 | Forced - Immediate | 2023 | Coal | CC | 100 | Fossil-Steam | RFC | Summer | 2956.25 | 473 | 1 | 1 | 9000-Flood | D1-Forced - Immediate | 100-Fossil-Steam
9000 | Flood | External | Catastrophe | D1 | Forced - Immediate | 2023 | Coal | CC | 100 | Fossil-Steam | RFC | Summer | 2928.3333 | 175 | 1 | 1 | 9000-Flood | D1-Forced - Immediate | 100-Fossil-Steam
9000 | Flood | External | Catastrophe | D1 | Forced - Immediate | 2023 | Coal | CC | 100 | Fossil-Steam | RFC | Summer | 3137.3 | 458 | 1 | 1 | 9000-Flood | D1-Forced - Immediate | 100-Fossil-Steam
9000 | Flood | External | Catastrophe | D1 | Forced - Immediate | 2023 | Coal | CC | 100 | Fossil-Steam | RFC | Summer | 2997.1498 | 477 | 1 | 1 | 9000-Flood | D1-Forced - Immediate | 100-Fossil-Steam
9000 | Flood | External | Catastrophe | U1 | Forced - Immediate | 2023 | Other | WD | 100 | Fossil-Steam | NPCC | Winter | 1907.29 | 46.2 | 1 | 1 | 9000-Flood | U1-Forced - Immediate | 100-Fossil-Steam
9000 | Flood | External | Catastrophe | D1 | Forced - Immediate | 2023 | Coal | CC | 100 | Fossil-Steam | RFC | Summer | 2087.5 | 125 | 2 | 2 | 9000-Flood | D1-Forced - Immediate | 100-Fossil-Steam
9000 | Flood | External | Catastrophe | U3 | Forced - Postponed | 2023 | Coal | CC | 100 | Fossil-Steam | MRO | Off-Peak | 5328.7667 | 22 | 1 | 1 | 9000-Flood | U3-Forced - Postponed | 100-Fossil-Steam
9000 | Flood | External | Catastrophe | D1 | Forced - Immediate | 2023 | Nuclear | NU | 200 | Nuclear | MRO | Off-Peak | 4.294 | 1.14 | 1 | 1 | 9000-Flood | D1-Forced - Immediate | 200-Nuclear
9000 | Flood | External | Catastrophe | D1 | Forced - Immediate | 2023 | Nuclear | NU | 200 | Nuclear | MRO | Off-Peak | 2.5613 | 0.68 | 1 | 1 | 9000-Flood | D1-Forced - Immediate | 200-Nuclear
9000 | Flood | External | Catastrophe | U1 | Forced - Immediate | 2023 | Hydro | WA | 500 | Pumped Storage/Hydro | MRO | Off-Peak | 2342.55 | 40.25 | 1 | 1 | 9000-Flood | U1-Forced - Immediate | 500-Pumped Storage/Hydro
9000 | Flood | External | Catastrophe | U1 | Forced - Immediate | 2023 | Hydro | WA | 500 | Pumped Storage/Hydro | NPCC | Summer | 1142.1417 | 25.25 | 1 | 1 | 9000-Flood | U1-Forced - Immediate | 500-Pumped Storage/Hydro
9000 | Flood | External | Catastrophe | D1 | Forced - Immediate | 2023 | Hydro | WA | 500 | Pumped Storage/Hydro | SERC | Off-Peak | 13.9333 | 11 | 1 | 1 | 9000-Flood | D1-Forced - Immediate | 500-Pumped Storage/Hydro
9000 | Flood | External | Catastrophe | U1 | Forced - Immediate | 2023 | Hydro | WA | 500 | Pumped Storage/Hydro | MRO | Off-Peak | 2484.7667 | 40.25 | 1 | 1 | 9000-Flood | U1-Forced - Immediate | 500-Pumped Storage/Hydro
9000 | Flood | External | Catastrophe | U1 | Forced - Immediate | 2023 | Hydro | WA | 500 | Pumped Storage/Hydro | RFC | Winter | 1389.375 | 23.75 | 2 | 2 | 9000-Flood | U1-Forced - Immediate | 500-Pumped Storage/Hydro
9000 | Flood | External | Catastrophe | D1 | Forced - Immediate | 2023 | Hydro | WA | 500 | Pumped Storage/Hydro | RFC | Off-Peak | 3263.15 | 17.45 | 1 | 1 | 9000-Flood | D1-Forced - Immediate | 500-Pumped Storage/Hydro
9000 | Flood | External | Catastrophe | U1 | Forced - Immediate | 2023 | Hydro | WA | 500 | Pumped Storage/Hydro | MRO | Off-Peak | 902.75 | 23 | 2 | 2 | 9000-Flood | U1-Forced - Immediate | 500-Pumped Storage/Hydro
9000 | Flood | External | Catastrophe | D1 | Forced - Immediate | 2023 | Hydro | WA | 500 | Pumped Storage/Hydro | SERC | Off-Peak | 41.5833 | 5 | 2 | 2 | 9000-Flood | D1-Forced - Immediate | 500-Pumped Storage/Hydro
9000 | Flood | External | Catastrophe | D1 | Forced - Immediate | 2023 | Hydro | WA | 500 | Pumped Storage/Hydro | RFC | Off-Peak | 3244.45 | 17.35 | 1 | 1 | 9000-Flood | D1-Forced - Immediate | 500-Pumped Storage/Hydro
9000 | Flood | External | Catastrophe | U1 | Forced - Immediate | 2023 | Hydro | WA | 500 | Pumped Storage/Hydro | SERC | Off-Peak | 39.2666 | 31 | 1 | 1 | 9000-Flood | U1-Forced - Immediate | 500-Pumped Storage/Hydro
9000 | Flood | External | Catastrophe | U1 | Forced - Immediate | 2023 | Hydro | WA | 500 | Pumped Storage/Hydro | RFC | Off-Peak | 1472.5 | 23.75 | 2 | 2 | 9000-Flood | U1-Forced - Immediate | 500-Pumped Storage/Hydro
9000 | Flood | External | Catastrophe | U1 | Forced - Immediate | 2023 | Hydro | WA | 500 | Pumped Storage/Hydro | MRO | Off-Peak | 2355.2958 | 40.25 | 1 | 1 | 9000-Flood | U1-Forced - Immediate | 500-Pumped Storage/Hydro
9000 | Flood | External | Catastrophe | U1 | Forced - Immediate | 2023 | Hydro | WA | 500 | Pumped Storage/Hydro | SERC | Off-Peak | 11770 | 220 | 2 | 2 | 9000-Flood | U1-Forced - Immediate | 500-Pumped Storage/Hydro
9000 | Flood | External | Catastrophe | U1 | Forced - Immediate | 2023 | Hydro | WA | 500 | Pumped Storage/Hydro | WECC | Off-Peak | 20540 | 40 | 1 | 1 | 9000-Flood | U1-Forced - Immediate | 500-Pumped Storage/Hydro
9000 | Flood | External | Catastrophe | U1 | Forced - Immediate | 2023 | Hydro | WA | 500 | Pumped Storage/Hydro | SERC | Off-Peak | 5940 | 220 | 2 | 2 | 9000-Flood | U1-Forced - Immediate | 500-Pumped Storage/Hydro
9000 | Flood | External | Catastrophe | U1 | Forced - Immediate | 2023 | Gas | GG | 850 | Combined Cycle Block | NPCC | Summer | 27299.79 | 254.9 | 1 | 1 | 9000-Flood | U1-Forced - Immediate | 850-Combined Cycle Block
9001 | Drought | External | Catastrophe | U1 | Forced - Immediate | 2023 | Coal | CC | 100 | Fossil-Steam | SERC | Summer | 342040 | 680 | 1 | 1 | 9001-Drought | U1-Forced - Immediate | 100-Fossil-Steam
9001 | Drought | External | Catastrophe | U1 | Forced - Immediate | 2023 | Gas | GG | 851 | CC GT units | MRO | Summer | 923.65 | 147 | 1 | 1 | 9001-Drought | U1-Forced - Immediate | 851-CC GT units
9001 | Drought | External | Catastrophe | D1 | Forced - Immediate | 2023 | Gas | GG | 851 | CC GT units | MRO | Summer | 280 | 80 | 2 | 2 | 9001-Drought | D1-Forced - Immediate | 851-CC GT units
9001 | Drought | External | Catastrophe | U1 | Forced - Immediate | 2023 | Gas | GG | 851 | CC GT units | MRO | Summer | 967.75 | 147 | 1 | 1 | 9001-Drought | U1-Forced - Immediate | 851-CC GT units
9001 | Drought | External | Catastrophe | U1 | Forced - Immediate | 2023 | Gas | GG | 851 | CC GT units | MRO | Summer | 977.55 | 147 | 1 | 1 | 9001-Drought | U1-Forced - Immediate | 851-CC GT units
9001 | Drought | External | Catastrophe | D1 | Forced - Immediate | 2023 | Gas | GG | 851 | CC GT units | MRO | Summer | 720 | 80 | 2 | 2 | 9001-Drought | D1-Forced - Immediate | 851-CC GT units
9001 | Drought | External | Catastrophe | D1 | Forced - Immediate | 2023 | Gas | GG | 851 | CC GT units | MRO | Summer | 273.3333 | 80 | 1 | 1 | 9001-Drought | D1-Forced - Immediate | 851-CC GT units
9001 | Drought | External | Catastrophe | U1 | Forced - Immediate | 2023 | Gas | GG | 851 | CC GT units | MRO | Summer | 798.7 | 147 | 1 | 1 | 9001-Drought | U1-Forced - Immediate | 851-CC GT units
9001 | Drought | External | Catastrophe | D1 | Forced - Immediate | 2023 | Waste Heat | WH | 852 | CC steam units | RFC | Off-Peak | 10440.2466 | 64.9 | 1 | 1 | 9001-Drought | D1-Forced - Immediate | 852-CC steam units
9001 | Drought | External | Catastrophe | D1 | Forced - Immediate | 2023 | Gas | GG | 852 | CC steam units | MRO | Summer | 175 | 50 | 1 | 1 | 9001-Drought | D1-Forced - Immediate | 852-CC steam units
9001 | Drought | External | Catastrophe | D1 | Forced - Immediate | 2023 | Gas | GG | 852 | CC steam units | MRO | Summer | 450 | 50 | 1 | 1 | 9001-Drought | D1-Forced - Immediate | 852-CC steam units
9001 | Drought | External | Catastrophe | D1 | Forced - Immediate | 2023 | Gas | GG | 852 | CC steam units | MRO | Summer | 358.7499 | 105 | 1 | 1 | 9001-Drought | D1-Forced - Immediate | 852-CC steam units
9001 | Drought | External | Catastrophe | U1 | Forced - Immediate | 2023 | Gas | GG | 852 | CC steam units | MRO | Summer | 1056 | 160 | 1 | 1 | 9001-Drought | U1-Forced - Immediate | 852-CC steam units
9001 | Drought | External | Catastrophe | D1 | Forced - Immediate | 2023 | Gas | GG | 852 | CC steam units | RFC | Off-Peak | 15171.3353 | 94.31 | 1 | 1 | 9001-Drought | D1-Forced - Immediate | 852-CC steam units
9001 | Drought | External | Catastrophe | D1 | Forced - Immediate | 2023 | Gas | GG | 852 | CC steam units | RFC | Off-Peak | 15142.3793 | 94.13 | 1 | 1 | 9001-Drought | D1-Forced - Immediate | 852-CC steam units
9001 | Drought | External | Catastrophe | D1 | Forced - Immediate | 2023 | Gas | GG | 852 | CC steam units | MRO | Summer | 181.4999 | 90 | 1 | 1 | 9001-Drought | D1-Forced - Immediate | 852-CC steam units
9001 | Drought | External | Catastrophe | U1 | Forced - Immediate | 2023 | Gas | GG | 852 | CC steam units | MRO | Summer | 1000 | 160 | 1 | 1 | 9001-Drought | U1-Forced - Immediate | 852-CC steam units
9001 | Drought | External | Catastrophe | D1 | Forced - Immediate | 2023 | Waste Heat | WH | 852 | CC steam units | SERC | Off-Peak | 12285 | 58.5 | 1 | 1 | 9001-Drought | D1-Forced - Immediate | 852-CC steam units
9010 | Fire; not related to a specific component | External | Catastrophe | U1 | Forced - Immediate | 2023 | Hydro | WA | 500 | Pumped Storage/Hydro | WECC | Summer | 7789.5 | 90 | 1 | 1 | 9010-Fire; not related to a specific component | U1-Forced - Immediate | 500-Pumped Storage/Hydro
9010 | Fire; not related to a specific component | External | Catastrophe | U2 | Forced - Delayed | 2023 | Hydro | WA | 500 | Pumped Storage/Hydro | WECC | Summer | 16087.5 | 112.5 | 1 | 1 | 9010-Fire; not related to a specific component | U2-Forced - Delayed | 500-Pumped Storage/Hydro
9010 | Fire; not related to a specific component | External | Catastrophe | U1 | Forced - Immediate | 2023 | Hydro | WA | 500 | Pumped Storage/Hydro | WECC | Off-Peak | 29.67 | 20.7 | 1 | 1 | 9010-Fire; not related to a specific component | U1-Forced - Immediate | 500-Pumped Storage/Hydro
9010 | Fire; not related to a specific component | External | Catastrophe | U2 | Forced - Delayed | 2023 | Hydro | WA | 500 | Pumped Storage/Hydro | WECC | Summer | 19143.7499 | 112.5 | 1 | 1 | 9010-Fire; not related to a specific component | U2-Forced - Delayed | 500-Pumped Storage/Hydro
9010 | Fire; not related to a specific component | External | Catastrophe | U1 | Forced - Immediate | 2023 | Hydro | WA | 500 | Pumped Storage/Hydro | WECC | Summer | 887.5166 | 103 | 1 | 1 | 9010-Fire; not related to a specific component | U1-Forced - Immediate | 500-Pumped Storage/Hydro
9010 | Fire; not related to a specific component | External | Catastrophe | U1 | Forced - Immediate | 2023 | Hydro | WA | 500 | Pumped Storage/Hydro | WECC | Summer | 6521.2499 | 112.5 | 1 | 1 | 9010-Fire; not related to a specific component | U1-Forced - Immediate | 500-Pumped Storage/Hydro
9010 | Fire; not related to a specific component | External | Catastrophe | U1 | Forced - Immediate | 2023 | Hydro | WA | 500 | Pumped Storage/Hydro | WECC | Summer | 16076.25 | 112.5 | 1 | 1 | 9010-Fire; not related to a specific component | U1-Forced - Immediate | 500-Pumped Storage/Hydro
9010 | Fire; not related to a specific component | External | Catastrophe | U1 | Forced - Immediate | 2023 | Hydro | WA | 500 | Pumped Storage/Hydro | WECC | Summer | 187.4999 | 112.5 | 1 | 1 | 9010-Fire; not related to a specific component | U1-Forced - Immediate | 500-Pumped Storage/Hydro
9010 | Fire; not related to a specific component | External | Catastrophe | U1 | Forced - Immediate | 2023 | Hydro | WA | 500 | Pumped Storage/Hydro | WECC | Summer | 988.8 | 103 | 1 | 1 | 9010-Fire; not related to a specific component | U1-Forced - Immediate | 500-Pumped Storage/Hydro
9010 | Fire; not related to a specific component | External | Catastrophe | U1 | Forced - Immediate | 2023 | Hydro | WA | 500 | Pumped Storage/Hydro | WECC | Summer | 2428.8 | 253 | 1 | 1 | 9010-Fire; not related to a specific component | U1-Forced - Immediate | 500-Pumped Storage/Hydro
9010 | Fire; not related to a specific component | External | Catastrophe | U1 | Forced - Immediate | 2023 | Hydro | WA | 500 | Pumped Storage/Hydro | WECC | Summer | 12795.7333 | 32 | 1 | 1 | 9010-Fire; not related to a specific component | U1-Forced - Immediate | 500-Pumped Storage/Hydro
9010 | Fire; not related to a specific component | External | Catastrophe | U2 | Forced - Delayed | 2023 | Hydro | WA | 500 | Pumped Storage/Hydro | WECC | Summer | 44899.2958 | 52.25 | 1 | 1 | 9010-Fire; not related to a specific component | U2-Forced - Delayed | 500-Pumped Storage/Hydro
9010 | Fire; not related to a specific component | External | Catastrophe | U1 | Forced - Immediate | 2023 | Hydro | WA | 500 | Pumped Storage/Hydro | WECC | Summer | 157.5 | 45 | 1 | 1 | 9010-Fire; not related to a specific component | U1-Forced - Immediate | 500-Pumped Storage/Hydro
9010 | Fire; not related to a specific component | External | Catastrophe | U1 | Forced - Immediate | 2023 | Hydro | WA | 500 | Pumped Storage/Hydro | WECC | Summer | 11178.7499 | 112.5 | 1 | 1 | 9010-Fire; not related to a specific component | U1-Forced - Immediate | 500-Pumped Storage/Hydro
9010 | Fire; not related to a specific component | External | Catastrophe | U1 | Forced - Immediate | 2023 | Hydro | WA | 500 | Pumped Storage/Hydro | WECC | Summer | 12852 | 90 | 1 | 1 | 9010-Fire; not related to a specific component | U1-Forced - Immediate | 500-Pumped Storage/Hydro
9010 | Fire; not related to a specific component | External | Catastrophe | U1 | Forced - Immediate | 2023 | Hydro | WA | 500 | Pumped Storage/Hydro | WECC | Summer | 39780 | 112.5 | 1 | 1 | 9010-Fire; not related to a specific component | U1-Forced - Immediate | 500-Pumped Storage/Hydro
9010 | Fire; not related to a specific component | External | Catastrophe | U1 | Forced - Immediate | 2023 | Hydro | WA | 500 | Pumped Storage/Hydro | WECC | Summer | 7722 | 90 | 1 | 1 | 9010-Fire; not related to a specific component | U1-Forced - Immediate | 500-Pumped Storage/Hydro
9010 | Fire; not related to a specific component | External | Catastrophe | U1 | Forced - Immediate | 2023 | Hydro | WA | 500 | Pumped Storage/Hydro | WECC | Summer | 12841.5 | 90 | 1 | 1 | 9010-Fire; not related to a specific component | U1-Forced - Immediate | 500-Pumped Storage/Hydro
9010 | Fire; not related to a specific component | External | Catastrophe | U1 | Forced - Immediate | 2023 | Other | BM | 650 | Fluidized Bed | WECC | Summer | 65.4 | 18 | 1 | 1 | 9010-Fire; not related to a specific component | U1-Forced - Immediate | 650-Fluidized Bed
9010 | Fire; not related to a specific component | External | Catastrophe | U1 | Forced - Immediate | 2023 | Gas | GG | 851 | CC GT units | WECC | Winter | 243125.1333 | 67 | 1 | 1 | 9010-Fire; not related to a specific component | U1-Forced - Immediate | 851-CC GT units
9020 | Lightning | External | Catastrophe | D1 | Forced - Immediate | 2023 | Coal | CC | 100 | Fossil-Steam | RFC | Summer | 121 | 121 | 1 | 1 | 9020-Lightning | D1-Forced - Immediate | 100-Fossil-Steam
9020 | Lightning | External | Catastrophe | D1 | Forced - Immediate | 2023 | Coal | CC | 100 | Fossil-Steam | TRE | Summer | 411.6666 | 260 | 1 | 1 | 9020-Lightning | D1-Forced - Immediate | 100-Fossil-Steam
9020 | Lightning | External | Catastrophe | D1 | Forced - Immediate | 2023 | Gas | GG | 100 | Fossil-Steam | MRO | Summer | 24.8 | 31 | 1 | 1 | 9020-Lightning | D1-Forced - Immediate | 100-Fossil-Steam
9020 | Lightning | External | Catastrophe | U1 | Forced - Immediate | 2023 | Gas | GG | 100 | Fossil-Steam | MRO | Summer | 7584 | 480 | 1 | 1 | 9020-Lightning | U1-Forced - Immediate | 100-Fossil-Steam
9020 | Lightning | External | Catastrophe | D1 | Forced - Immediate | 2023 | Coal | LI | 100 | Fossil-Steam | MRO | Off-Peak | 286.2332 | 277 | 1 | 1 | 9020-Lightning | D1-Forced - Immediate | 100-Fossil-Steam
9020 | Lightning | External | Catastrophe | U1 | Forced - Immediate | 2023 | Coal | CC | 100 | Fossil-Steam | WECC | Off-Peak | 20059.8 | 201 | 1 | 1 | 9020-Lightning | U1-Forced - Immediate | 100-Fossil-Steam
9020 | Lightning | External | Catastrophe | U1 | Forced - Immediate | 2023 | Gas | GG | 100 | Fossil-Steam | SERC | Summer | 1162.5 | 250 | 1 | 1 | 9020-Lightning | U1-Forced - Immediate | 100-Fossil-Steam
9020 | Lightning | External | Catastrophe | SF | Startup Failure | 2023 | Coal | CC | 100 | Fossil-Steam | RFC | Summer | 32969.9998 | 630 | 1 | 1 | 9020-Lightning | SF-Startup Failure | 100-Fossil-Steam
9020 | Lightning | External | Catastrophe | U1 | Forced - Immediate | 2023 | Gas | GG | 100 | Fossil-Steam | MRO | Off-Peak | 27.7666 | 49 | 1 | 1 | 9020-Lightning | U1-Forced - Immediate | 100-Fossil-Steam
9020 | Lightning | External | Catastrophe | D1 | Forced - Immediate | 2023 | Gas | GG | 100 | Fossil-Steam | MRO | Summer | 17.15 | 21 | 1 | 1 | 9020-Lightning | D1-Forced - Immediate | 100-Fossil-Steam
9020 | Lightning | External | Catastrophe | U1 | Forced - Immediate | 2023 | Coal | CC | 100 | Fossil-Steam | SERC | Summer | 2436.6 | 524 | 1 | 1 | 9020-Lightning | U1-Forced - Immediate | 100-Fossil-Steam
9020 | Lightning | External | Catastrophe | U1 | Forced - Immediate | 2023 | Coal | CC | 100 | Fossil-Steam | RFC | Summer | 8231.9996 | 630 | 1 | 1 | 9020-Lightning | U1-Forced - Immediate | 100-Fossil-Steam
9020 | Lightning | External | Catastrophe | U1 | Forced - Immediate | 2023 | Other | WD | 100 | Fossil-Steam | NPCC | Summer | 262.8333 | 38 | 1 | 1 | 9020-Lightning | U1-Forced - Immediate | 100-Fossil-Steam
9020 | Lightning | External | Catastrophe | D1 | Forced - Immediate | 2023 | Coal | CC | 100 | Fossil-Steam | RFC | Summer | 1097.2666 | 109 | 1 | 1 | 9020-Lightning | D1-Forced - Immediate | 100-Fossil-Steam
9020 | Lightning | External | Catastrophe | D1 | Forced - Immediate | 2023 | Coal | CC | 100 | Fossil-Steam | MRO | Summer | 346.6665 | 208 | 1 | 1 | 9020-Lightning | D1-Forced - Immediate | 100-Fossil-Steam
9020 | Lightning | External | Catastrophe | U1 | Forced - Immediate | 2023 | Gas | GG | 100 | Fossil-Steam | MRO | Summer | 643.7497 | 375 | 1 | 1 | 9020-Lightning | U1-Forced - Immediate | 100-Fossil-Steam
9020 | Lightning | External | Catastrophe | U1 | Forced - Immediate | 2023 | Gas | GG | 100 | Fossil-Steam | SERC | Summer | 9037.8164 | 707 | 1 | 1 | 9020-Lightning | U1-Forced - Immediate | 100-Fossil-Steam
9020 | Lightning | External | Catastrophe | D1 | Forced - Immediate | 2023 | Coal | CC | 100 | Fossil-Steam | SERC | Summer | 164.9997 | 450 | 1 | 1 | 9020-Lightning | D1-Forced - Immediate | 100-Fossil-Steam
9020 | Lightning | External | Catastrophe | D1 | Forced - Immediate | 2023 | Coal | CC | 100 | Fossil-Steam | TRE | Summer | 226.333 | 485 | 1 | 1 | 9020-Lightning | D1-Forced - Immediate | 100-Fossil-Steam
9020 | Lightning | External | Catastrophe | D1 | Forced - Immediate | 2023 | Coal | CC | 100 | Fossil-Steam | MRO | Winter | 469.7666 | 34 | 1 | 1 | 9020-Lightning | D1-Forced - Immediate | 100-Fossil-Steam
9020 | Lightning | External | Catastrophe | D1 | Forced - Immediate | 2023 | Gas | GG | 100 | Fossil-Steam | RFC | Summer | 145.1632 | 235.4 | 1 | 1 | 9020-Lightning | D1-Forced - Immediate | 100-Fossil-Steam
9020 | Lightning | External | Catastrophe | U1 | Forced - Immediate | 2023 | Coal | CC | 100 | Fossil-Steam | RFC | Summer | 4727.7 | 102 | 1 | 1 | 9020-Lightning | U1-Forced - Immediate | 100-Fossil-Steam
9020 | Lightning | External | Catastrophe | D1 | Forced - Immediate | 2023 | Coal | CC | 100 | Fossil-Steam | MRO | Summer | 44394.3666 | 157 | 1 | 1 | 9020-Lightning | D1-Forced - Immediate | 100-Fossil-Steam
9020 | Lightning | External | Catastrophe | D1 | Forced - Immediate | 2023 | Coal | CC | 100 | Fossil-Steam | RFC | Winter | 310.4 | 48 | 1 | 1 | 9020-Lightning | D1-Forced - Immediate | 100-Fossil-Steam
9020 | Lightning | External | Catastrophe | D2 | Forced - Delayed | 2023 | Coal | LI | 100 | Fossil-Steam | MRO | Summer | 1108 | 277 | 1 | 1 | 9020-Lightning | D2-Forced - Delayed | 100-Fossil-Steam
9020 | Lightning | External | Catastrophe | U1 | Forced - Immediate | 2023 | Coal | CC | 100 | Fossil-Steam | MRO | Summer | 29113.3331 | 275 | 1 | 1 | 9020-Lightning | U1-Forced - Immediate | 100-Fossil-Steam
9020 | Lightning | External | Catastrophe | U1 | Forced - Immediate | 2023 | Coal | LI | 100 | Fossil-Steam | MRO | Summer | 15329.9997 | 450 | 1 | 1 | 9020-Lightning | U1-Forced - Immediate | 100-Fossil-Steam
9020 | Lightning | External | Catastrophe | U1 | Forced - Immediate | 2023 | Gas | GG | 100 | Fossil-Steam | RFC | Summer | 5079.6165 | 591.8 | 1 | 1 | 9020-Lightning | U1-Forced - Immediate | 100-Fossil-Steam
9020 | Lightning | External | Catastrophe | D1 | Forced - Immediate | 2023 | Nuclear | NU | 200 | Nuclear | MRO | Summer | 7939.366 | 443.54 | 1 | 1 | 9020-Lightning | D1-Forced - Immediate | 200-Nuclear
9020 | Lightning | External | Catastrophe | D1 | Forced - Immediate | 2023 | Nuclear | NU | 200 | Nuclear | MRO | Summer | 10267.1465 | 497.6 | 1 | 1 | 9020-Lightning | D1-Forced - Immediate | 200-Nuclear
9020 | Lightning | External | Catastrophe | U1 | Forced - Immediate | 2023 | Gas | GG | 300 | Gas Turbine/Jet Engine (Simple Cycle Operation) | SERC | Off-Peak | 22.5333 | 169 | 6 | 6 | 9020-Lightning | U1-Forced - Immediate | 300-Gas Turbine/Jet Engine (Simple Cycle Operation)
9020 | Lightning | External | Catastrophe | U1 | Forced - Immediate | 2023 | Gas | GG | 300 | Gas Turbine/Jet Engine (Simple Cycle Operation) | WECC | Summer | 226.4999 | 90 | 1 | 1 | 9020-Lightning | U1-Forced - Immediate | 300-Gas Turbine/Jet Engine (Simple Cycle Operation)
9020 | Lightning | External | Catastrophe | U1 | Forced - Immediate | 2023 | Gas | GG | 300 | Gas Turbine/Jet Engine (Simple Cycle Operation) | SERC | Summer | 1042.75 | 215 | 1 | 1 | 9020-Lightning | U1-Forced - Immediate | 300-Gas Turbine/Jet Engine (Simple Cycle Operation)
9020 | Lightning | External | Catastrophe | U1 | Forced - Immediate | 2023 | Gas | GG | 300 | Gas Turbine/Jet Engine (Simple Cycle Operation) | WECC | Summer | 9.1667 | 50 | 1 | 1 | 9020-Lightning | U1-Forced - Immediate | 300-Gas Turbine/Jet Engine (Simple Cycle Operation)
9020 | Lightning | External | Catastrophe | U1 | Forced - Immediate | 2023 | Oil | DI | 300 | Gas Turbine/Jet Engine (Simple Cycle Operation) | SERC | Summer | 100.8333 | 50 | 3 | 3 | 9020-Lightning | U1-Forced - Immediate | 300-Gas Turbine/Jet Engine (Simple Cycle Operation)
9020 | Lightning | External | Catastrophe | U1 | Forced - Immediate | 2023 | Gas | GG | 300 | Gas Turbine/Jet Engine (Simple Cycle Operation) | SERC | Summer | 12469.3333 | 160 | 1 | 1 | 9020-Lightning | U1-Forced - Immediate | 300-Gas Turbine/Jet Engine (Simple Cycle Operation)
9020 | Lightning | External | Catastrophe | U1 | Forced - Immediate | 2023 | Oil | DI | 300 | Gas Turbine/Jet Engine (Simple Cycle Operation) | SERC | Summer | 9265.8333 | 50 | 1 | 1 | 9020-Lightning | U1-Forced - Immediate | 300-Gas Turbine/Jet Engine (Simple Cycle Operation)
9020 | Lightning | External | Catastrophe | U1 | Forced - Immediate | 2023 | Gas | GG | 300 | Gas Turbine/Jet Engine (Simple Cycle Operation) | SERC | Summer | 5528 | 48 | 1 | 1 | 9020-Lightning | U1-Forced - Immediate | 300-Gas Turbine/Jet Engine (Simple Cycle Operation)
9020 | Lightning | External | Catastrophe | U1 | Forced - Immediate | 2023 | Gas | GG | 300 | Gas Turbine/Jet Engine (Simple Cycle Operation) | SERC | Summer | 1019.2 | 49 | 1 | 1 | 9020-Lightning | U1-Forced - Immediate | 300-Gas Turbine/Jet Engine (Simple Cycle Operation)
9020 | Lightning | External | Catastrophe | U1 | Forced - Immediate | 2023 | Gas | GG | 300 | Gas Turbine/Jet Engine (Simple Cycle Operation) | WECC | Summer | 8.3333 | 50 | 1 | 1 | 9020-Lightning | U1-Forced - Immediate | 300-Gas Turbine/Jet Engine (Simple Cycle Operation)
9020 | Lightning | External | Catastrophe | U1 | Forced - Immediate | 2023 | Hydro | WA | 500 | Pumped Storage/Hydro | SERC | Summer | 28.5 | 28.5 | 1 | 1 | 9020-Lightning | U1-Forced - Immediate | 500-Pumped Storage/Hydro
9020 | Lightning | External | Catastrophe | U1 | Forced - Immediate | 2023 | Hydro | WA | 500 | Pumped Storage/Hydro | SERC | Off-Peak | 8.4 | 24 | 1 | 1 | 9020-Lightning | U1-Forced - Immediate | 500-Pumped Storage/Hydro
9020 | Lightning | External | Catastrophe | U1 | Forced - Immediate | 2023 | Hydro | WA | 500 | Pumped Storage/Hydro | SERC | Off-Peak | 20.9333 | 15.7 | 1 | 1 | 9020-Lightning | U1-Forced - Immediate | 500-Pumped Storage/Hydro
9020 | Lightning | External | Catastrophe | U1 | Forced - Immediate | 2023 | Hydro | WA | 500 | Pumped Storage/Hydro | SERC | Summer | 43.6 | 24 | 1 | 1 | 9020-Lightning | U1-Forced - Immediate | 500-Pumped Storage/Hydro
9020 | Lightning | External | Catastrophe | U1 | Forced - Immediate | 2023 | Hydro | WA | 500 | Pumped Storage/Hydro | SERC | Summer | 55 | 27.5 | 4 | 4 | 9020-Lightning | U1-Forced - Immediate | 500-Pumped Storage/Hydro
9020 | Lightning | External | Catastrophe | U1 | Forced - Immediate | 2023 | Hydro | WA | 500 | Pumped Storage/Hydro | RFC | Summer | 127.7499 | 105 | 1 | 1 | 9020-Lightning | U1-Forced - Immediate | 500-Pumped Storage/Hydro
9020 | Lightning | External | Catastrophe | U1 | Forced - Immediate | 2023 | Hydro | WA | 500 | Pumped Storage/Hydro | WECC | Summer | 6139.5 | 30 | 1 | 1 | 9020-Lightning | U1-Forced - Immediate | 500-Pumped Storage/Hydro
9020 | Lightning | External | Catastrophe | U1 | Forced - Immediate | 2023 | Hydro | WA | 500 | Pumped Storage/Hydro | SERC | Summer | 465.3666 | 46 | 1 | 1 | 9020-Lightning | U1-Forced - Immediate | 500-Pumped Storage/Hydro
9020 | Lightning | External | Catastrophe | U1 | Forced - Immediate | 2023 | Hydro | WA | 500 | Pumped Storage/Hydro | WECC | Summer | 3450.4333 | 34 | 1 | 1 | 9020-Lightning | U1-Forced - Immediate | 500-Pumped Storage/Hydro
9020 | Lightning | External | Catastrophe | U1 | Forced - Immediate | 2023 | Hydro | WA | 500 | Pumped Storage/Hydro | RFC | Summer | 3794 | 140 | 3 | 3 | 9020-Lightning | U1-Forced - Immediate | 500-Pumped Storage/Hydro
9020 | Lightning | External | Catastrophe | U1 | Forced - Immediate | 2023 | Hydro | WA | 500 | Pumped Storage/Hydro | SERC | Off-Peak | 15.2 | 24 | 1 | 1 | 9020-Lightning | U1-Forced - Immediate | 500-Pumped Storage/Hydro
9020 | Lightning | External | Catastrophe | U1 | Forced - Immediate | 2023 | Hydro | WA | 500 | Pumped Storage/Hydro | SERC | Summer | 5.2 | 24 | 1 | 1 | 9020-Lightning | U1-Forced - Immediate | 500-Pumped Storage/Hydro
9020 | Lightning | External | Catastrophe | U1 | Forced - Immediate | 2023 | Hydro | WA | 500 | Pumped Storage/Hydro | SERC | Summer | 409.3167 | 41 | 1 | 1 | 9020-Lightning | U1-Forced - Immediate | 500-Pumped Storage/Hydro
9020 | Lightning | External | Catastrophe | U1 | Forced - Immediate | 2023 | Hydro | WA | 500 | Pumped Storage/Hydro | NPCC | Off-Peak | 3.2316 | 27.7 | 1 | 1 | 9020-Lightning | U1-Forced - Immediate | 500-Pumped Storage/Hydro
9020 | Lightning | External | Catastrophe | U1 | Forced - Immediate | 2023 | Hydro | WA | 500 | Pumped Storage/Hydro | SERC | Summer | 53.2 | 24 | 1 | 1 | 9020-Lightning | U1-Forced - Immediate | 500-Pumped Storage/Hydro
9020 | Lightning | External | Catastrophe | U1 | Forced - Immediate | 2023 | Hydro | WA | 500 | Pumped Storage/Hydro | SERC | Off-Peak | 8 | 24 | 1 | 1 | 9020-Lightning | U1-Forced - Immediate | 500-Pumped Storage/Hydro
9020 | Lightning | External | Catastrophe | U1 | Forced - Immediate | 2023 | Hydro | WA | 500 | Pumped Storage/Hydro | SERC | Off-Peak | 8.55 | 28.5 | 1 | 1 | 9020-Lightning | U1-Forced - Immediate | 500-Pumped Storage/Hydro
9020 | Lightning | External | Catastrophe | U1 | Forced - Immediate | 2023 | Hydro | WA | 500 | Pumped Storage/Hydro | SERC | Off-Peak | 75.6 | 24 | 1 | 1 | 9020-Lightning | U1-Forced - Immediate | 500-Pumped Storage/Hydro
9020 | Lightning | External | Catastrophe | U1 | Forced - Immediate | 2023 | Hydro | WA | 500 | Pumped Storage/Hydro | WECC | Off-Peak | 421.4 | 42.14 | 1 | 1 | 9020-Lightning | U1-Forced - Immediate | 500-Pumped Storage/Hydro
9020 | Lightning | External | Catastrophe | U1 | Forced - Immediate | 2023 | Hydro | WA | 500 | Pumped Storage/Hydro | SERC | Off-Peak | 2027.4768 | 54.97 | 1 | 1 | 9020-Lightning | U1-Forced - Immediate | 500-Pumped Storage/Hydro
9020 | Lightning | External | Catastrophe | U1 | Forced - Immediate | 2023 | Hydro | WA | 500 | Pumped Storage/Hydro | SERC | Summer | 19.6 | 24 | 1 | 1 | 9020-Lightning | U1-Forced - Immediate | 500-Pumped Storage/Hydro
9020 | Lightning | External | Catastrophe | U1 | Forced - Immediate | 2023 | Hydro | WA | 500 | Pumped Storage/Hydro | SERC | Summer | 68.8 | 24 | 1 | 1 | 9020-Lightning | U1-Forced - Immediate | 500-Pumped Storage/Hydro
9020 | Lightning | External | Catastrophe | U1 | Forced - Immediate | 2023 | Hydro | WA | 500 | Pumped Storage/Hydro | WECC | Off-Peak | 460.0283 | 42.14 | 1 | 1 | 9020-Lightning | U1-Forced - Immediate | 500-Pumped Storage/Hydro
9020 | Lightning | External | Catastrophe | U1 | Forced - Immediate | 2023 | Hydro | WA | 500 | Pumped Storage/Hydro | SERC | Summer | 24.8 | 24 | 1 | 1 | 9020-Lightning | U1-Forced - Immediate | 500-Pumped Storage/Hydro
9020 | Lightning | External | Catastrophe | U1 | Forced - Immediate | 2023 | Hydro | WA | 500 | Pumped Storage/Hydro | SERC | Summer | 287.5947 | 16.64 | 1 | 1 | 9020-Lightning | U1-Forced - Immediate | 500-Pumped Storage/Hydro
9020 | Lightning | External | Catastrophe | D1 | Forced - Immediate | 2023 | Hydro | WA | 500 | Pumped Storage/Hydro | NPCC | Summer | 0 | 0 | 2 | 2 | 9020-Lightning | D1-Forced - Immediate | 500-Pumped Storage/Hydro
9020 | Lightning | External | Catastrophe | U1 | Forced - Immediate | 2023 | Hydro | WA | 500 | Pumped Storage/Hydro | SERC | Summer | 36.4 | 24 | 1 | 1 | 9020-Lightning | U1-Forced - Immediate | 500-Pumped Storage/Hydro
9020 | Lightning | External | Catastrophe | U1 | Forced - Immediate | 2023 | Hydro | WA | 500 | Pumped Storage/Hydro | SERC | Off-Peak | 22.8 | 24 | 1 | 1 | 9020-Lightning | U1-Forced - Immediate | 500-Pumped Storage/Hydro
9020 | Lightning | External | Catastrophe | U1 | Forced - Immediate | 2023 | Hydro | WA | 500 | Pumped Storage/Hydro | SERC | Summer | 14.4 | 24 | 1 | 1 | 9020-Lightning | U1-Forced - Immediate | 500-Pumped Storage/Hydro
9020 | Lightning | External | Catastrophe | D1 | Forced - Immediate | 2023 | Hydro | WA | 500 | Pumped Storage/Hydro | NPCC | Off-Peak | 4750.88 | 27.6 | 1 | 1 | 9020-Lightning | D1-Forced - Immediate | 500-Pumped Storage/Hydro
9020 | Lightning | External | Catastrophe | U1 | Forced - Immediate | 2023 | Hydro | WA | 500 | Pumped Storage/Hydro | SERC | Summer | 57.2 | 24 | 1 | 1 | 9020-Lightning | U1-Forced - Immediate | 500-Pumped Storage/Hydro
9020 | Lightning | External | Catastrophe | U1 | Forced - Immediate | 2023 | Hydro | WA | 500 | Pumped Storage/Hydro | NPCC | Summer | 429 | 26 | 1 | 1 | 9020-Lightning | U1-Forced - Immediate | 500-Pumped Storage/Hydro
9020 | Lightning | External | Catastrophe | U1 | Forced - Immediate | 2023 | Hydro | WA | 500 | Pumped Storage/Hydro | SERC | Off-Peak | 18 | 24 | 1 | 1 | 9020-Lightning | U1-Forced - Immediate | 500-Pumped Storage/Hydro
9020 | Lightning | External | Catastrophe | U1 | Forced - Immediate | 2023 | Hydro | WA | 500 | Pumped Storage/Hydro | RFC | Summer | 79.0833 | 65 | 2 | 2 | 9020-Lightning | U1-Forced - Immediate | 500-Pumped Storage/Hydro
9020 | Lightning | External | Catastrophe | U1 | Forced - Immediate | 2023 | Hydro | WA | 500 | Pumped Storage/Hydro | RFC | Summer | 212.9166 | 175 | 2 | 2 | 9020-Lightning | U1-Forced - Immediate | 500-Pumped Storage/Hydro
9020 | Lightning | External | Catastrophe | U1 | Forced - Immediate | 2023 | Hydro | WA | 500 | Pumped Storage/Hydro | WECC | Summer | 981.5 | 78 | 1 | 1 | 9020-Lightning | U1-Forced - Immediate | 500-Pumped Storage/Hydro
9020 | Lightning | External | Catastrophe | U1 | Forced - Immediate | 2023 | Hydro | WA | 500 | Pumped Storage/Hydro | WECC | Summer | 6119 | 30 | 1 | 1 | 9020-Lightning | U1-Forced - Immediate | 500-Pumped Storage/Hydro
9020 | Lightning | External | Catastrophe | U1 | Forced - Immediate | 2023 | Hydro | WA | 500 | Pumped Storage/Hydro | SERC | Off-Peak | 13.6 | 24 | 1 | 1 | 9020-Lightning | U1-Forced - Immediate | 500-Pumped Storage/Hydro
9020 | Lightning | External | Catastrophe | U1 | Forced - Immediate | 2023 | Hydro | WA | 500 | Pumped Storage/Hydro | SERC | Summer | 19.2 | 24 | 1 | 1 | 9020-Lightning | U1-Forced - Immediate | 500-Pumped Storage/Hydro
9020 | Lightning | External | Catastrophe | U1 | Forced - Immediate | 2023 | Hydro | WA | 500 | Pumped Storage/Hydro | NPCC | Summer | 44.32 | 27.7 | 1 | 1 | 9020-Lightning | U1-Forced - Immediate | 500-Pumped Storage/Hydro
9020 | Lightning | External | Catastrophe | U1 | Forced - Immediate | 2023 | Hydro | WA | 500 | Pumped Storage/Hydro | SERC | Summer | 74.8 | 24 | 1 | 1 | 9020-Lightning | U1-Forced - Immediate | 500-Pumped Storage/Hydro
9020 | Lightning | External | Catastrophe | U1 | Forced - Immediate | 2023 | Other | BM | 650 | Fluidized Bed | WECC | Winter | 3656.34 | 24.4 | 1 | 1 | 9020-Lightning | U1-Forced - Immediate | 650-Fluidized Bed
9020 | Lightning | External | Catastrophe | U1 | Forced - Immediate | 2023 | Coal | CC | 650 | Fluidized Bed | SERC | Summer | 9261.8331 | 610 | 1 | 1 | 9020-Lightning | U1-Forced - Immediate | 650-Fluidized Bed
9020 | Lightning | External | Catastrophe | U1 | Forced - Immediate | 2023 | Other | BM | 650 | Fluidized Bed | SERC | Winter | 248.2 | 102 | 1 | 1 | 9020-Lightning | U1-Forced - Immediate | 650-Fluidized Bed
9020 | Lightning | External | Catastrophe | D1 | Forced - Immediate | 2023 | Coal | CC | 800 | Miscellaneous | RFC | Summer | 3353.9997 | 387 | 1 | 1 | 9020-Lightning | D1-Forced - Immediate | 800-Miscellaneous
9020 | Lightning | External | Catastrophe | D1 | Forced - Immediate | 2023 | Coal | CC | 800 | Miscellaneous | RFC | Summer | 1365 | 455 | 1 | 1 | 9020-Lightning | D1-Forced - Immediate | 800-Miscellaneous
9020 | Lightning | External | Catastrophe | U1 | Forced - Immediate | 2023 | Coal | OS | 800 | Miscellaneous | NPCC | Summer | 29 | 58 | 1 | 1 | 9020-Lightning | U1-Forced - Immediate | 800-Miscellaneous
9020 | Lightning | External | Catastrophe | U1 | Forced - Immediate | 2023 | Gas | GG | 850 | Combined Cycle Block | SERC | Summer | 1373.7 | 241 | 1 | 1 | 9020-Lightning | U1-Forced - Immediate | 850-Combined Cycle Block
9020 | Lightning | External | Catastrophe | U1 | Forced - Immediate | 2023 | Gas | GG | 850 | Combined Cycle Block | SERC | Summer | 3494.6998 | 594 | 1 | 1 | 9020-Lightning | U1-Forced - Immediate | 850-Combined Cycle Block
9020 | Lightning | External | Catastrophe | U1 | Forced - Immediate | 2023 | Waste Heat | WH | 850 | Combined Cycle Block | SERC | Summer | 2314.6666 | 320 | 1 | 1 | 9020-Lightning | U1-Forced - Immediate | 850-Combined Cycle Block
9020 | Lightning | External | Catastrophe | D1 | Forced - Immediate | 2023 | Gas | GG | 850 | Combined Cycle Block | SERC | Summer | 289 | 85 | 1 | 1 | 9020-Lightning | D1-Forced - Immediate | 850-Combined Cycle Block
9020 | Lightning | External | Catastrophe | D3 | Forced - Postponed | 2023 | Gas | GG | 850 | Combined Cycle Block | SERC | Summer | 27367.1998 | 324 | 1 | 1 | 9020-Lightning | D3-Forced - Postponed | 850-Combined Cycle Block
9020 | Lightning | External | Catastrophe | U1 | Forced - Immediate | 2023 | Gas | GG | 850 | Combined Cycle Block | RFC | Summer | 1039.1247 | 382.5 | 1 | 1 | 9020-Lightning | U1-Forced - Immediate | 850-Combined Cycle Block
9020 | Lightning | External | Catastrophe | U1 | Forced - Immediate | 2023 | Gas | GG | 850 | Combined Cycle Block | SERC | Summer | 4843.7999 | 243 | 1 | 1 | 9020-Lightning | U1-Forced - Immediate | 850-Combined Cycle Block
9020 | Lightning | External | Catastrophe | U1 | Forced - Immediate | 2023 | Gas | GG | 850 | Combined Cycle Block | SERC | Summer | 22958.1 | 594 | 1 | 1 | 9020-Lightning | U1-Forced - Immediate | 850-Combined Cycle Block
9020 | Lightning | External | Catastrophe | U1 | Forced - Immediate | 2023 | Gas | GG | 850 | Combined Cycle Block | SERC | Summer | 3049.2 | 242 | 1 | 1 | 9020-Lightning | U1-Forced - Immediate | 850-Combined Cycle Block
9020 | Lightning | External | Catastrophe | U1 | Forced - Immediate | 2023 | Gas | GG | 850 | Combined Cycle Block | SERC | Summer | 4995 | 300 | 1 | 1 | 9020-Lightning | U1-Forced - Immediate | 850-Combined Cycle Block
9020 | Lightning | External | Catastrophe | U1 | Forced - Immediate | 2023 | Waste Heat | WH | 850 | Combined Cycle Block | SERC | Off-Peak | 7427.4665 | 322 | 1 | 1 | 9020-Lightning | U1-Forced - Immediate | 850-Combined Cycle Block
9020 | Lightning | External | Catastrophe | D1 | Forced - Immediate | 2023 | Gas | GG | 850 | Combined Cycle Block | SERC | Summer | 285.6 | 84 | 1 | 1 | 9020-Lightning | D1-Forced - Immediate | 850-Combined Cycle Block
9020 | Lightning | External | Catastrophe | D1 | Forced - Immediate | 2023 | Gas | GG | 850 | Combined Cycle Block | SERC | Winter | 3444.6998 | 294 | 1 | 1 | 9020-Lightning | D1-Forced - Immediate | 850-Combined Cycle Block
9020 | Lightning | External | Catastrophe | U1 | Forced - Immediate | 2023 | Gas | GG | 850 | Combined Cycle Block | MRO | Summer | 688.5 | 255 | 1 | 1 | 9020-Lightning | U1-Forced - Immediate | 850-Combined Cycle Block
9020 | Lightning | External | Catastrophe | D1 | Forced - Immediate | 2023 | Gas | GG | 850 | Combined Cycle Block | SERC | Summer | 306 | 90 | 1 | 1 | 9020-Lightning | D1-Forced - Immediate | 850-Combined Cycle Block
9020 | Lightning | External | Catastrophe | U1 | Forced - Immediate | 2023 | Gas | GG | 850 | Combined Cycle Block | SERC | Summer | 991.5997 | 402 | 1 | 1 | 9020-Lightning | U1-Forced - Immediate | 850-Combined Cycle Block
9020 | Lightning | External | Catastrophe | U1 | Forced - Immediate | 2023 | Gas | GG | 850 | Combined Cycle Block | TRE | Summer | 2003.85 | 549 | 1 | 1 | 9020-Lightning | U1-Forced - Immediate | 850-Combined Cycle Block
9020 | Lightning | External | Catastrophe | U1 | Forced - Immediate | 2023 | Waste Heat | WH | 850 | Combined Cycle Block | SERC | Summer | 4679.7332 | 322 | 1 | 1 | 9020-Lightning | U1-Forced - Immediate | 850-Combined Cycle Block
9020 | Lightning | External | Catastrophe | D2 | Forced - Delayed | 2023 | Gas | GG | 850 | Combined Cycle Block | SERC | Winter | 363.1832 | 283 | 1 | 1 | 9020-Lightning | D2-Forced - Delayed | 850-Combined Cycle Block
9020 | Lightning | External | Catastrophe | U1 | Forced - Immediate | 2023 | Gas | GG | 850 | Combined Cycle Block | SERC | Summer | 3948.6332 | 242 | 1 | 1 | 9020-Lightning | U1-Forced - Immediate | 850-Combined Cycle Block
9020 | Lightning | External | Catastrophe | U1 | Forced - Immediate | 2023 | Gas | GG | 850 | Combined Cycle Block | SERC | Off-Peak | 5224.5 | 243 | 1 | 1 | 9020-Lightning | U1-Forced - Immediate | 850-Combined Cycle Block
9020 | Lightning | External | Catastrophe | U1 | Forced - Immediate | 2023 | Gas | GG | 850 | Combined Cycle Block | SERC | Summer | 2154.5998 | 243 | 1 | 1 | 9020-Lightning | U1-Forced - Immediate | 850-Combined Cycle Block
9020 | Lightning | External | Catastrophe | U1 | Forced - Immediate | 2023 | Gas | GG | 850 | Combined Cycle Block | SERC | Summer | 6690 | 300 | 1 | 1 | 9020-Lightning | U1-Forced - Immediate | 850-Combined Cycle Block
9020 | Lightning | External | Catastrophe | D1 | Forced - Immediate | 2023 | Gas | GG | 850 | Combined Cycle Block | SERC | Summer | 12.3667 | 14 | 1 | 1 | 9020-Lightning | D1-Forced - Immediate | 850-Combined Cycle Block
9020 | Lightning | External | Catastrophe | D1 | Forced - Immediate | 2023 | Gas | GG | 850 | Combined Cycle Block | SERC | Summer | 115.3332 | 173 | 1 | 1 | 9020-Lightning | D1-Forced - Immediate | 850-Combined Cycle Block
9020 | Lightning | External | Catastrophe | D1 | Forced - Immediate | 2023 | Gas | GG | 850 | Combined Cycle Block | SERC | Summer | 692.5666 | 263 | 1 | 1 | 9020-Lightning | D1-Forced - Immediate | 850-Combined Cycle Block
9020 | Lightning | External | Catastrophe | U1 | Forced - Immediate | 2023 | Gas | GG | 850 | Combined Cycle Block | NPCC | Summer | 3348.695 | 277.9 | 1 | 1 | 9020-Lightning | U1-Forced - Immediate | 850-Combined Cycle Block
9020 | Lightning | External | Catastrophe | U1 | Forced - Immediate | 2023 | Gas | GG | 850 | Combined Cycle Block | SERC | Off-Peak | 3545.3 | 242 | 1 | 1 | 9020-Lightning | U1-Forced - Immediate | 850-Combined Cycle Block
9020 | Lightning | External | Catastrophe | U1 | Forced - Immediate | 2023 | Gas | GG | 850 | Combined Cycle Block | NPCC | Summer | 612.3 | 157 | 1 | 1 | 9020-Lightning | U1-Forced - Immediate | 850-Combined Cycle Block
9020 | Lightning | External | Catastrophe | U1 | Forced - Immediate | 2023 | Gas | GG | 850 | Combined Cycle Block | SERC | Summer | 3799.4 | 242 | 1 | 1 | 9020-Lightning | U1-Forced - Immediate | 850-Combined Cycle Block
9020 | Lightning | External | Catastrophe | U1 | Forced - Immediate | 2023 | Gas | GG | 850 | Combined Cycle Block | SERC | Summer | 5520 | 300 | 1 | 1 | 9020-Lightning | U1-Forced - Immediate | 850-Combined Cycle Block
9020 | Lightning | External | Catastrophe | U1 | Forced - Immediate | 2023 | Gas | GG | 850 | Combined Cycle Block | SERC | Winter | 5136 | 535 | 1 | 1 | 9020-Lightning | U1-Forced - Immediate | 850-Combined Cycle Block
9020 | Lightning | External | Catastrophe | U1 | Forced - Immediate | 2023 | Waste Heat | WH | 850 | Combined Cycle Block | SERC | Summer | 5651.1 | 322 | 1 | 1 | 9020-Lightning | U1-Forced - Immediate | 850-Combined Cycle Block
9020 | Lightning | External | Catastrophe | D3 | Forced - Postponed | 2023 | Gas | GG | 850 | Combined Cycle Block | SERC | Summer | 723.5999 | 324 | 1 | 1 | 9020-Lightning | D3-Forced - Postponed | 850-Combined Cycle Block
9020 | Lightning | External | Catastrophe | U1 | Forced - Immediate | 2023 | Gas | GG | 850 | Combined Cycle Block | SERC | Summer | 6999.2998 | 594 | 1 | 1 | 9020-Lightning | U1-Forced - Immediate | 850-Combined Cycle Block
9020 | Lightning | External | Catastrophe | U1 | Forced - Immediate | 2023 | Gas | GG | 850 | Combined Cycle Block | NPCC | Summer | 1486.765 | 277.9 | 1 | 1 | 9020-Lightning | U1-Forced - Immediate | 850-Combined Cycle Block
9020 | Lightning | External | Catastrophe | D1 | Forced - Immediate | 2023 | Waste Heat | WH | 850 | Combined Cycle Block | SERC | Off-Peak | 2226.8 | 152 | 1 | 1 | 9020-Lightning | D1-Forced - Immediate | 850-Combined Cycle Block
9020 | Lightning | External | Catastrophe | U1 | Forced - Immediate | 2023 | Gas | GG | 850 | Combined Cycle Block | SERC | Off-Peak | 4993.2666 | 242 | 1 | 1 | 9020-Lightning | U1-Forced - Immediate | 850-Combined Cycle Block
9020 | Lightning | External | Catastrophe | U1 | Forced - Immediate | 2023 | Gas | GG | 850 | Combined Cycle Block | RFC | Summer | 2074.1063 | 598.3 | 1 | 1 | 9020-Lightning | U1-Forced - Immediate | 850-Combined Cycle Block
9020 | Lightning | External | Catastrophe | U1 | Forced - Immediate | 2023 | Gas | GG | 850 | Combined Cycle Block | RFC | Summer | 2549.9997 | 382.5 | 1 | 1 | 9020-Lightning | U1-Forced - Immediate | 850-Combined Cycle Block
9020 | Lightning | External | Catastrophe | U1 | Forced - Immediate | 2023 | Waste Heat | WH | 850 | Combined Cycle Block | SERC | Summer | 796.635 | 196.7 | 1 | 1 | 9020-Lightning | U1-Forced - Immediate | 850-Combined Cycle Block
9020 | Lightning | External | Catastrophe | U1 | Forced - Immediate | 2023 | Gas | GG | 851 | CC GT units | SERC | Summer | 187.0966 | 136.9 | 1 | 1 | 9020-Lightning | U1-Forced - Immediate | 851-CC GT units
9020 | Lightning | External | Catastrophe | U1 | Forced - Immediate | 2023 | Gas | GG | 851 | CC GT units | MRO | Summer | 67.54 | 122.8 | 1 | 1 | 9020-Lightning | U1-Forced - Immediate | 851-CC GT units
9020 | Lightning | External | Catastrophe | U1 | Forced - Immediate | 2023 | Gas | GG | 851 | CC GT units | MRO | Summer | 689.2878 | 164.77 | 1 | 1 | 9020-Lightning | U1-Forced - Immediate | 851-CC GT units
9020 | Lightning | External | Catastrophe | U1 | Forced - Immediate | 2023 | Gas | GG | 851 | CC GT units | SERC | Summer | 1335.9 | 183 | 1 | 1 | 9020-Lightning | U1-Forced - Immediate | 851-CC GT units
9020 | Lightning | External | Catastrophe | U1 | Forced - Immediate | 2023 | Gas | GG | 851 | CC GT units | NPCC | Summer | 431.9999 | 162 | 1 | 1 | 9020-Lightning | U1-Forced - Immediate | 851-CC GT units
9020 | Lightning | External | Catastrophe | U1 | Forced - Immediate | 2023 | Gas | GG | 851 | CC GT units | TRE | Summer | 1045.4999 | 153 | 1 | 1 | 9020-Lightning | U1-Forced - Immediate | 851-CC GT units
9020 | Lightning | External | Catastrophe | U1 | Forced - Immediate | 2023 | Gas | GG | 851 | CC GT units | SERC | Summer | 9393.3332 | 400 | 1 | 1 | 9020-Lightning | U1-Forced - Immediate | 851-CC GT units
9020 | Lightning | External | Catastrophe | D1 | Forced - Immediate | 2023 | Gas | GG | 851 | CC GT units | SERC | Summer | 148.0499 | 94.5 | 2 | 2 | 9020-Lightning | D1-Forced - Immediate | 851-CC GT units
9020 | Lightning | External | Catastrophe | D1 | Forced - Immediate | 2023 | Gas | GG | 851 | CC GT units | MRO | Off-Peak | 17.2499 | 103.5 | 2 | 2 | 9020-Lightning | D1-Forced - Immediate | 851-CC GT units
9020 | Lightning | External | Catastrophe | U1 | Forced - Immediate | 2023 | Gas | GG | 851 | CC GT units | MRO | Summer | 466.6499 | 164.7 | 1 | 1 | 9020-Lightning | U1-Forced - Immediate | 851-CC GT units
9020 | Lightning | External | Catastrophe | U1 | Forced - Immediate | 2023 | Gas | GG | 851 | CC GT units | TRE | Summer | 1216.35 | 153 | 1 | 1 | 9020-Lightning | U1-Forced - Immediate | 851-CC GT units
9020 | Lightning | External | Catastrophe | U1 | Forced - Immediate | 2023 | Gas | GG | 851 | CC GT units | SERC | Summer | 2787.4 | 181 | 1 | 1 | 9020-Lightning | U1-Forced - Immediate | 851-CC GT units
9020 | Lightning | External | Catastrophe | U1 | Forced - Immediate | 2023 | Gas | GG | 851 | CC GT units | MRO | Summer | 108.7999 | 204 | 1 | 1 | 9020-Lightning | U1-Forced - Immediate | 851-CC GT units
9020 | Lightning | External | Catastrophe | U1 | Forced - Immediate | 2023 | Gas | GG | 851 | CC GT units | MRO | Summer | 214.2 | 204 | 1 | 1 | 9020-Lightning | U1-Forced - Immediate | 851-CC GT units
9020 | Lightning | External | Catastrophe | D1 | Forced - Immediate | 2023 | Gas | GG | 851 | CC GT units | SERC | Summer | 144.9166 | 92.5 | 2 | 2 | 9020-Lightning | D1-Forced - Immediate | 851-CC GT units
9020 | Lightning | External | Catastrophe | U1 | Forced - Immediate | 2023 | Gas | GG | 851 | CC GT units | MRO | Summer | 553.5332 | 180.5 | 1 | 1 | 9020-Lightning | U1-Forced - Immediate | 851-CC GT units
9020 | Lightning | External | Catastrophe | U1 | Forced - Immediate | 2023 | Gas | GG | 851 | CC GT units | SERC | Summer | 2040.4999 | 165 | 1 | 1 | 9020-Lightning | U1-Forced - Immediate | 851-CC GT units
9020 | Lightning | External | Catastrophe | U1 | Forced - Immediate | 2023 | Gas | GG | 851 | CC GT units | WECC | Summer | 10054.3665 | 187 | 1 | 1 | 9020-Lightning | U1-Forced - Immediate | 851-CC GT units
9020 | Lightning | External | Catastrophe | U1 | Forced - Immediate | 2023 | Gas | GG | 851 | CC GT units | MRO | Summer | 355.25 | 203 | 1 | 1 | 9020-Lightning | U1-Forced - Immediate | 851-CC GT units
9020 | Lightning | External | Catastrophe | U1 | Forced - Immediate | 2023 | Gas | GG | 851 | CC GT units | SERC | Summer | 3162.4999 | 330 | 1 | 1 | 9020-Lightning | U1-Forced - Immediate | 851-CC GT units
9020 | Lightning | External | Catastrophe | U1 | Forced - Immediate | 2023 | Gas | GG | 851 | CC GT units | MRO | Summer | 430.1916 | 180.5 | 1 | 1 | 9020-Lightning | U1-Forced - Immediate | 851-CC GT units
9020 | Lightning | External | Catastrophe | U1 | Forced - Immediate | 2023 | Gas | GG | 851 | CC GT units | TRE | Summer | 1162.8 | 153 | 1 | 1 | 9020-Lightning | U1-Forced - Immediate | 851-CC GT units
9020 | Lightning | External | Catastrophe | U1 | Forced - Immediate | 2023 | Gas | GG | 851 | CC GT units | SERC | Summer | 1659.1665 | 181 | 1 | 1 | 9020-Lightning | U1-Forced - Immediate | 851-CC GT units
9020 | Lightning | External | Catastrophe | U1 | Forced - Immediate | 2023 | Gas | GG | 851 | CC GT units | TRE | Summer | 1165.3499 | 153 | 1 | 1 | 9020-Lightning | U1-Forced - Immediate | 851-CC GT units
9020 | Lightning | External | Catastrophe | U1 | Forced - Immediate | 2023 | Waste Heat | WH | 852 | CC steam units | TRE | Summer | 2421.3331 | 320 | 1 | 1 | 9020-Lightning | U1-Forced - Immediate | 852-CC steam units
9020 | Lightning | External | Catastrophe | U1 | Forced - Immediate | 2023 | Waste Heat | WH | 852 | CC steam units | TRE | Off-Peak | 206.8332 | 170 | 1 | 1 | 9020-Lightning | U1-Forced - Immediate | 852-CC steam units
9020 | Lightning | External | Catastrophe | D1 | Forced - Immediate | 2023 | Waste Heat | WH | 852 | CC steam units | MRO | Off-Peak | 11.5 | 69 | 1 | 1 | 9020-Lightning | D1-Forced - Immediate | 852-CC steam units
9020 | Lightning | External | Catastrophe | U1 | Forced - Immediate | 2023 | Waste Heat | WH | 852 | CC steam units | MRO | Summer | 1431.753 | 242.67 | 1 | 1 | 9020-Lightning | U1-Forced - Immediate | 852-CC steam units
9020 | Lightning | External | Catastrophe | U1 | Forced - Immediate | 2023 | Waste Heat | WH | 852 | CC steam units | TRE | Winter | 134.2599 | 164.4 | 1 | 1 | 9020-Lightning | U1-Forced - Immediate | 852-CC steam units
9020 | Lightning | External | Catastrophe | U1 | Forced - Immediate | 2023 | Waste Heat | WH | 852 | CC steam units | TRE | Winter | 1819.3599 | 164.4 | 1 | 1 | 9020-Lightning | U1-Forced - Immediate | 852-CC steam units
9020 | Lightning | External | Catastrophe | D1 | Forced - Immediate | 2023 | Gas | GG | 852 | CC steam units | SERC | Summer | 1772.9166 | 185 | 1 | 1 | 9020-Lightning | D1-Forced - Immediate | 852-CC steam units
9020 | Lightning | External | Catastrophe | D1 | Forced - Immediate | 2023 | Waste Heat | WH | 852 | CC steam units | MRO | Summer | 69.8666 | 131 | 1 | 1 | 9020-Lightning | D1-Forced - Immediate | 852-CC steam units
9020 | Lightning | External | Catastrophe | U1 | Forced - Immediate | 2023 | Gas | GG | 852 | CC steam units | WECC | Summer | 7070.3166 | 131.5 | 1 | 1 | 9020-Lightning | U1-Forced - Immediate | 852-CC steam units
9020 | Lightning | External | Catastrophe | U1 | Forced - Immediate | 2023 | Waste Heat | WH | 852 | CC steam units | SERC | Summer | 8763.6 | 402 | 1 | 1 | 9020-Lightning | U1-Forced - Immediate | 852-CC steam units
9020 | Lightning | External | Catastrophe | U1 | Forced - Immediate | 2023 | Waste Heat | WH | 852 | CC steam units | TRE | Winter | 32.88 | 164.4 | 1 | 1 | 9020-Lightning | U1-Forced - Immediate | 852-CC steam units
9020 | Lightning | External | Catastrophe | U1 | Forced - Immediate | 2023 | Gas | GG | 852 | CC steam units | SERC | Summer | 1485.35 | 487 | 1 | 1 | 9020-Lightning | U1-Forced - Immediate | 852-CC steam units
9020 | Lightning | External | Catastrophe | U1 | Forced - Immediate | 2023 | Waste Heat | WH | 852 | CC steam units | TRE | Summer | 2816 | 320 | 1 | 1 | 9020-Lightning | U1-Forced - Immediate | 852-CC steam units
9020 | Lightning | External | Catastrophe | D1 | Forced - Immediate | 2023 | Waste Heat | WH | 852 | CC steam units | MRO | Summer | 106.6666 | 100 | 1 | 1 | 9020-Lightning | D1-Forced - Immediate | 852-CC steam units
9020 | Lightning | External | Catastrophe | U1 | Forced - Immediate | 2023 | Gas | GG | 852 | CC steam units | SERC | Summer | 726.933 | 464 | 1 | 1 | 9020-Lightning | U1-Forced - Immediate | 852-CC steam units
9020 | Lightning | External | Catastrophe | U1 | Forced - Immediate | 2023 | Waste Heat | WH | 852 | CC steam units | TRE | Off-Peak | 161.6599 | 164.4 | 1 | 1 | 9020-Lightning | U1-Forced - Immediate | 852-CC steam units
9020 | Lightning | External | Catastrophe | U1 | Forced - Immediate | 2023 | Waste Heat | WH | 852 | CC steam units | TRE | Off-Peak | 54.7999 | 164.4 | 1 | 1 | 9020-Lightning | U1-Forced - Immediate | 852-CC steam units
9020 | Lightning | External | Catastrophe | D1 | Forced - Immediate | 2023 | Waste Heat | WH | 852 | CC steam units | MRO | Summer | 137.55 | 131 | 1 | 1 | 9020-Lightning | D1-Forced - Immediate | 852-CC steam units
9020 | Lightning | External | Catastrophe | U1 | Forced - Immediate | 2023 | Waste Heat | WH | 852 | CC steam units | MRO | Summer | 493.7333 | 184 | 1 | 1 | 9020-Lightning | U1-Forced - Immediate | 852-CC steam units
9020 | Lightning | External | Catastrophe | D1 | Forced - Immediate | 2023 | Waste Heat | WH | 852 | CC steam units | MRO | Summer | 229.25 | 131 | 1 | 1 | 9020-Lightning | D1-Forced - Immediate | 852-CC steam units
9020 | Lightning | External | Catastrophe | U1 | Forced - Immediate | 2023 | Gas | GG | 860 | Co-generator Block | MRO | Summer | 14533.3999 | 294 | 1 | 1 | 9020-Lightning | U1-Forced - Immediate | 860-Co-generator Block
9020 | Lightning | External | Catastrophe | D1 | Forced - Immediate | 2023 | Gas | GG | 860 | Co-generator Block | MRO | Summer | 41121.5 | 217 | 1 | 1 | 9020-Lightning | D1-Forced - Immediate | 860-Co-generator Block
9020 | Lightning | External | Catastrophe | U1 | Forced - Immediate | 2023 | Gas | GG | 861 | CoG GT units | TRE | Summer | 3450.0333 | 166 | 1 | 1 | 9020-Lightning | U1-Forced - Immediate | 861-CoG GT units
9020 | Lightning | External | Catastrophe | U1 | Forced - Immediate | 2023 | Gas | GG | 861 | CoG GT units | SERC | Summer | 2491.6666 | 100 | 1 | 1 | 9020-Lightning | U1-Forced - Immediate | 861-CoG GT units
9020 | Lightning | External | Catastrophe | SF | Startup Failure | 2023 | Gas | GG | 861 | CoG GT units | TRE | Summer | 4181.3333 | 160 | 1 | 1 | 9020-Lightning | SF-Startup Failure | 861-CoG GT units
9030 | Earthquake | External | Catastrophe | U1 | Forced - Immediate | 2023 | Hydro | WA | 500 | Pumped Storage/Hydro | WECC | Off-Peak | 90 | 60 | 1 | 1 | 9030-Earthquake | U1-Forced - Immediate | 500-Pumped Storage/Hydro
9030 | Earthquake | External | Catastrophe | U1 | Forced - Immediate | 2023 | Hydro | WA | 500 | Pumped Storage/Hydro | WECC | Summer | 70.875 | 31.5 | 1 | 1 | 9030-Earthquake | U1-Forced - Immediate | 500-Pumped Storage/Hydro
9030 | Earthquake | External | Catastrophe | U1 | Forced - Immediate | 2023 | Hydro | WA | 500 | Pumped Storage/Hydro | WECC | Winter | 65.11 | 38.3 | 1 | 1 | 9030-Earthquake | U1-Forced - Immediate | 500-Pumped Storage/Hydro
9030 | Earthquake | External | Catastrophe | U1 | Forced - Immediate | 2023 | Hydro | WA | 500 | Pumped Storage/Hydro | WECC | Off-Peak | 84.6666 | 40 | 1 | 1 | 9030-Earthquake | U1-Forced - Immediate | 500-Pumped Storage/Hydro
9030 | Earthquake | External | Catastrophe | U1 | Forced - Immediate | 2023 | Geothermal | GE | 830 | Geothermal | WECC | Summer | 341.6 | 56 | 1 | 1 | 9030-Earthquake | U1-Forced - Immediate | 830-Geothermal
9030 | Earthquake | External | Catastrophe | U1 | Forced - Immediate | 2023 | Geothermal | GE | 830 | Geothermal | WECC | Summer | 81.2 | 42 | 1 | 1 | 9030-Earthquake | U1-Forced - Immediate | 830-Geothermal
9030 | Earthquake | External | Catastrophe | U1 | Forced - Immediate | 2023 | Geothermal | GE | 830 | Geothermal | WECC | Summer | 266.7 | 42 | 1 | 1 | 9030-Earthquake | U1-Forced - Immediate | 830-Geothermal
9030 | Earthquake | External | Catastrophe | U1 | Forced - Immediate | 2023 | Geothermal | GE | 830 | Geothermal | WECC | Summer | 71.5 | 33 | 1 | 1 | 9030-Earthquake | U1-Forced - Immediate | 830-Geothermal
9030 | Earthquake | External | Catastrophe | U1 | Forced - Immediate | 2023 | Geothermal | GE | 830 | Geothermal | WECC | Summer | 336.05 | 39 | 1 | 1 | 9030-Earthquake | U1-Forced - Immediate | 830-Geothermal
9030 | Earthquake | External | Catastrophe | U1 | Forced - Immediate | 2023 | Geothermal | GE | 830 | Geothermal | WECC | Summer | 170.1 | 42 | 1 | 1 | 9030-Earthquake | U1-Forced - Immediate | 830-Geothermal
9030 | Earthquake | External | Catastrophe | U1 | Forced - Immediate | 2023 | Geothermal | GE | 830 | Geothermal | WECC | Summer | 37.05 | 39 | 1 | 1 | 9030-Earthquake | U1-Forced - Immediate | 830-Geothermal
9030 | Earthquake | External | Catastrophe | U1 | Forced - Immediate | 2023 | Geothermal | GE | 830 | Geothermal | WECC | Summer | 325.5 | 42 | 1 | 1 | 9030-Earthquake | U1-Forced - Immediate | 830-Geothermal
9031 | Tornado | External | Catastrophe | U1 | Forced - Immediate | 2023 | Gas | GG | 100 | Fossil-Steam | MRO | Off-Peak | 327283.2999 | 183 | 1 | 1 | 9031-Tornado | U1-Forced - Immediate | 100-Fossil-Steam
9031 | Tornado | External | Catastrophe | D1 | Forced - Immediate | 2023 | Gas | GG | 100 | Fossil-Steam | MRO | Summer | 472.5 | 35 | 1 | 1 | 9031-Tornado | D1-Forced - Immediate | 100-Fossil-Steam
9031 | Tornado | External | Catastrophe | U1 | Forced - Immediate | 2023 | Gas | GG | 100 | Fossil-Steam | MRO | Summer | 50587.5 | 375 | 1 | 1 | 9031-Tornado | U1-Forced - Immediate | 100-Fossil-Steam
9031 | Tornado | External | Catastrophe | U1 | Forced - Immediate | 2023 | Gas | GG | 300 | Gas Turbine/Jet Engine (Simple Cycle Operation) | MRO | Summer | 762.5 | 61 | 1 | 1 | 9031-Tornado | U1-Forced - Immediate | 300-Gas Turbine/Jet Engine (Simple Cycle Operation)
9031 | Tornado | External | Catastrophe | U1 | Forced - Immediate | 2023 | Other | BM | 650 | Fluidized Bed | WECC | Off-Peak | 30.3 | 18 | 1 | 1 | 9031-Tornado | U1-Forced - Immediate | 650-Fluidized Bed
9031 | Tornado | External | Catastrophe | U1 | Forced - Immediate | 2023 | Gas | GG | 851 | CC GT units | TRE | Winter | 397.8333 | 55 | 1 | 1 | 9031-Tornado | U1-Forced - Immediate | 851-CC GT units
9031 | Tornado | External | Catastrophe | U1 | Forced - Immediate | 2023 | Gas | GG | 851 | CC GT units | TRE | Winter | 138.2333 | 58 | 1 | 1 | 9031-Tornado | U1-Forced - Immediate | 851-CC GT units
9031 | Tornado | External | Catastrophe | U1 | Forced - Immediate | 2023 | Gas | GG | 861 | CoG GT units | TRE | Winter | 8322 | 190 | 1 | 1 | 9031-Tornado | U1-Forced - Immediate | 861-CoG GT units
9031 | Tornado | External | Catastrophe | U1 | Forced - Immediate | 2023 | Gas | GG | 861 | CoG GT units | TRE | Winter | 4389 | 190 | 1 | 1 | 9031-Tornado | U1-Forced - Immediate | 861-CoG GT units
9031 | Tornado | External | Catastrophe | U1 | Forced - Immediate | 2023 | Gas | GG | 861 | CoG GT units | TRE | Winter | 6075.5665 | 181 | 1 | 1 | 9031-Tornado | U1-Forced - Immediate | 861-CoG GT units
9031 | Tornado | External | Catastrophe | U1 | Forced - Immediate | 2023 | Gas | GG | 861 | CoG GT units | TRE | Winter | 5297.8333 | 190 | 1 | 1 | 9031-Tornado | U1-Forced - Immediate | 861-CoG GT units
9031 | Tornado | External | Catastrophe | U1 | Forced - Immediate | 2023 | Gas | GG | 861 | CoG GT units | TRE | Winter | 9230.8333 | 190 | 1 | 1 | 9031-Tornado | U1-Forced - Immediate | 861-CoG GT units
9031 | Tornado | External | Catastrophe | U1 | Forced - Immediate | 2023 | Waste Heat | WH | 862 | CoG steam units | TRE | Winter | 75081.1999 | 276 | 1 | 1 | 9031-Tornado | U1-Forced - Immediate | 862-CoG steam units
9035 | Hurricane | External | Catastrophe | U1 | Forced - Immediate | 2023 | Gas | GG | 100 | Fossil-Steam | SERC | Winter | 53327.3 | 24.7 | 1 | 1 | 9035-Hurricane | U1-Forced - Immediate | 100-Fossil-Steam
9035 | Hurricane | External | Catastrophe | U1 | Forced - Immediate | 2023 | Gas | GG | 100 | Fossil-Steam | SERC | Off-Peak | 53944.8 | 24.7 | 1 | 1 | 9035-Hurricane | U1-Forced - Immediate | 100-Fossil-Steam
9035 | Hurricane | External | Catastrophe | U1 | Forced - Immediate | 2023 | Gas | GG | 100 | Fossil-Steam | SERC | Summer | 87039.36 | 39.42 | 1 | 1 | 9035-Hurricane | U1-Forced - Immediate | 100-Fossil-Steam
9035 | Hurricane | External | Catastrophe | U1 | Forced - Immediate | 2023 | Gas | GG | 100 | Fossil-Steam | SERC | Winter | 85107.78 | 39.42 | 1 | 1 | 9035-Hurricane | U1-Forced - Immediate | 100-Fossil-Steam
9035 | Hurricane | External | Catastrophe | U1 | Forced - Immediate | 2023 | Gas | GG | 100 | Fossil-Steam | SERC | Summer | 54537.6 | 24.7 | 1 | 1 | 9035-Hurricane | U1-Forced - Immediate | 100-Fossil-Steam
9035 | Hurricane | External | Catastrophe | U1 | Forced - Immediate | 2023 | Gas | GG | 100 | Fossil-Steam | SERC | Off-Peak | 86093.28 | 39.42 | 1 | 1 | 9035-Hurricane | U1-Forced - Immediate | 100-Fossil-Steam
9035 | Hurricane | External | Catastrophe | U1 | Forced - Immediate | 2023 | Gas | GG | 100 | Fossil-Steam | SERC | Off-Peak | 54562.3 | 24.7 | 1 | 1 | 9035-Hurricane | U1-Forced - Immediate | 100-Fossil-Steam
9035 | Hurricane | External | Catastrophe | U1 | Forced - Immediate | 2023 | Gas | GG | 100 | Fossil-Steam | SERC | Off-Peak | 87078.78 | 39.42 | 1 | 1 | 9035-Hurricane | U1-Forced - Immediate | 100-Fossil-Steam
9035 | Hurricane | External | Catastrophe | U1 | Forced - Immediate | 2023 | Oil | DI | 300 | Gas Turbine/Jet Engine (Simple Cycle Operation) | SERC | Summer | 2254.6333 | 43 | 1 | 1 | 9035-Hurricane | U1-Forced - Immediate | 300-Gas Turbine/Jet Engine (Simple Cycle Operation)
9035 | Hurricane | External | Catastrophe | U1 | Forced - Immediate | 2023 | Gas | GG | 300 | Gas Turbine/Jet Engine (Simple Cycle Operation) | WECC | Summer | 158.2333 | 47 | 2 | 2 | 9035-Hurricane | U1-Forced - Immediate | 300-Gas Turbine/Jet Engine (Simple Cycle Operation)
9035 | Hurricane | External | Catastrophe | U1 | Forced - Immediate | 2023 | Gas | GG | 300 | Gas Turbine/Jet Engine (Simple Cycle Operation) | WECC | Summer | 356.5 | 46 | 2 | 2 | 9035-Hurricane | U1-Forced - Immediate | 300-Gas Turbine/Jet Engine (Simple Cycle Operation)
9035 | Hurricane | External | Catastrophe | U1 | Forced - Immediate | 2023 | Oil | DI | 300 | Gas Turbine/Jet Engine (Simple Cycle Operation) | SERC | Summer | 2362.1333 | 43 | 1 | 1 | 9035-Hurricane | U1-Forced - Immediate | 300-Gas Turbine/Jet Engine (Simple Cycle Operation)
9035 | Hurricane | External | Catastrophe | U1 | Forced - Immediate | 2023 | Oil | DI | 300 | Gas Turbine/Jet Engine (Simple Cycle Operation) | SERC | Summer | 2307.0667 | 44 | 1 | 1 | 9035-Hurricane | U1-Forced - Immediate | 300-Gas Turbine/Jet Engine (Simple Cycle Operation)
9035 | Hurricane | External | Catastrophe | U1 | Forced - Immediate | 2023 | Oil | DI | 300 | Gas Turbine/Jet Engine (Simple Cycle Operation) | SERC | Summer | 2149.7667 | 41 | 1 | 1 | 9035-Hurricane | U1-Forced - Immediate | 300-Gas Turbine/Jet Engine (Simple Cycle Operation)
9035 | Hurricane | External | Catastrophe | U1 | Forced - Immediate | 2023 | Gas | GG | 300 | Gas Turbine/Jet Engine (Simple Cycle Operation) | WECC | Summer | 471.5 | 46 | 1 | 1 | 9035-Hurricane | U1-Forced - Immediate | 300-Gas Turbine/Jet Engine (Simple Cycle Operation)
9036 | Storms (ice; snow; etc) | External | Catastrophe | D1 | Forced - Immediate | 2023 | Other | BM | 100 | Fossil-Steam | SERC | Winter | 316.8 | 3.3 | 1 | 1 | 9036-Storms (ice; snow; etc) | D1-Forced - Immediate | 100-Fossil-Steam
9036 | Storms (ice; snow; etc) | External | Catastrophe | D1 | Forced - Immediate | 2023 | Other | BM | 100 | Fossil-Steam | SERC | Summer | 26.4 | 2.2 | 1 | 1 | 9036-Storms (ice; snow; etc) | D1-Forced - Immediate | 100-Fossil-Steam
9036 | Storms (ice; snow; etc) | External | Catastrophe | D1 | Forced - Immediate | 2023 | Coal | CC | 100 | Fossil-Steam | RFC | Winter | 329.2333 | 166 | 1 | 1 | 9036-Storms (ice; snow; etc) | D1-Forced - Immediate | 100-Fossil-Steam
9036 | Storms (ice; snow; etc) | External | Catastrophe | U1 | Forced - Immediate | 2023 | Gas | GG | 100 | Fossil-Steam | MRO | Winter | 5933.3333 | 178 | 1 | 1 | 9036-Storms (ice; snow; etc) | U1-Forced - Immediate | 100-Fossil-Steam
9036 | Storms (ice; snow; etc) | External | Catastrophe | D1 | Forced - Immediate | 2023 | Coal | CC | 100 | Fossil-Steam | RFC | Winter | 507 | 156 | 1 | 1 | 9036-Storms (ice; snow; etc) | D1-Forced - Immediate | 100-Fossil-Steam
9036 | Storms (ice; snow; etc) | External | Catastrophe | D1 | Forced - Immediate | 2023 | Other | BM | 100 | Fossil-Steam | SERC | Off-Peak | 51 | 1.7 | 1 | 1 | 9036-Storms (ice; snow; etc) | D1-Forced - Immediate | 100-Fossil-Steam
9036 | Storms (ice; snow; etc) | External | Catastrophe | D1 | Forced - Immediate | 2023 | Other | BM | 100 | Fossil-Steam | SERC | Off-Peak | 5.7 | 1.9 | 1 | 1 | 9036-Storms (ice; snow; etc) | D1-Forced - Immediate | 100-Fossil-Steam
9036 | Storms (ice; snow; etc) | External | Catastrophe | U1 | Forced - Immediate | 2023 | Coal | CC | 100 | Fossil-Steam | RFC | Winter | 2102.9166 | 245 | 1 | 1 | 9036-Storms (ice; snow; etc) | U1-Forced - Immediate | 100-Fossil-Steam
9036 | Storms (ice; snow; etc) | External | Catastrophe | D1 | Forced - Immediate | 2023 | Coal | CC | 100 | Fossil-Steam | RFC | Winter | 369.2333 | 19 | 1 | 1 | 9036-Storms (ice; snow; etc) | D1-Forced - Immediate | 100-Fossil-Steam
9036 | Storms (ice; snow; etc) | External | Catastrophe | D1 | Forced - Immediate | 2023 | Coal | CC | 100 | Fossil-Steam | RFC | Winter | 1260.9999 | 156 | 1 | 1 | 9036-Storms (ice; snow; etc) | D1-Forced - Immediate | 100-Fossil-Steam
9036 | Storms (ice; snow; etc) | External | Catastrophe | D1 | Forced - Immediate | 2023 | Coal | CC | 100 | Fossil-Steam | RFC | Winter | 1413.2833 | 19 | 1 | 1 | 9036-Storms (ice; snow; etc) | D1-Forced - Immediate | 100-Fossil-Steam
9036 | Storms (ice; snow; etc) | External | Catastrophe | D1 | Forced - Immediate | 2023 | Other | BM | 100 | Fossil-Steam | SERC | Off-Peak | 32.2 | 1.4 | 1 | 1 | 9036-Storms (ice; snow; etc) | D1-Forced - Immediate | 100-Fossil-Steam
9036 | Storms (ice; snow; etc) | External | Catastrophe | D1 | Forced - Immediate | 2023 | Other | BM | 100 | Fossil-Steam | SERC | Summer | 164 | 4 | 1 | 1 | 9036-Storms (ice; snow; etc) | D1-Forced - Immediate | 100-Fossil-Steam
9036 | Storms (ice; snow; etc) | External | Catastrophe | U3 | Forced - Postponed | 2023 | Coal | CC | 100 | Fossil-Steam | RFC | Winter | 12363.9998 | 240 | 1 | 1 | 9036-Storms (ice; snow; etc) | U3-Forced - Postponed | 100-Fossil-Steam
9036 | Storms (ice; snow; etc) | External | Catastrophe | D1 | Forced - Immediate | 2023 | Coal | CC | 100 | Fossil-Steam | RFC | Winter | 15927.2667 | 44 | 1 | 1 | 9036-Storms (ice; snow; etc) | D1-Forced - Immediate | 100-Fossil-Steam
9036 | Storms (ice; snow; etc) | External | Catastrophe | D1 | Forced - Immediate | 2023 | Other | BM | 100 | Fossil-Steam | SERC | Summer | 30 | 2 | 1 | 1 | 9036-Storms (ice; snow; etc) | D1-Forced - Immediate | 100-Fossil-Steam
9036 | Storms (ice; snow; etc) | External | Catastrophe | D1 | Forced - Immediate | 2023 | Other | BM | 100 | Fossil-Steam | SERC | Winter | 40 | 2 | 1 | 1 | 9036-Storms (ice; snow; etc) | D1-Forced - Immediate | 100-Fossil-Steam
9036 | Storms (ice; snow; etc) | External | Catastrophe | D1 | Forced - Immediate | 2023 | Other | BM | 100 | Fossil-Steam | SERC | Summer | 9 | 1.2 | 1 | 1 | 9036-Storms (ice; snow; etc) | D1-Forced - Immediate | 100-Fossil-Steam
9036 | Storms (ice; snow; etc) | External | Catastrophe | D1 | Forced - Immediate | 2023 | Other | BM | 100 | Fossil-Steam | SERC | Off-Peak | 37.8 | 2.1 | 1 | 1 | 9036-Storms (ice; snow; etc) | D1-Forced - Immediate | 100-Fossil-Steam
9036 | Storms (ice; snow; etc) | External | Catastrophe | D1 | Forced - Immediate | 2023 | Coal | CC | 100 | Fossil-Steam | RFC | Winter | 89.3 | 19 | 1 | 1 | 9036-Storms (ice; snow; etc) | D1-Forced - Immediate | 100-Fossil-Steam
9036 | Storms (ice; snow; etc) | External | Catastrophe | D1 | Forced - Immediate | 2023 | Coal | CC | 100 | Fossil-Steam | RFC | Winter | 122.8667 | 19 | 1 | 1 | 9036-Storms (ice; snow; etc) | D1-Forced - Immediate | 100-Fossil-Steam
9036 | Storms (ice; snow; etc) | External | Catastrophe | D1 | Forced - Immediate | 2023 | Coal | CC | 100 | Fossil-Steam | RFC | Winter | 2065.35 | 63 | 1 | 1 | 9036-Storms (ice; snow; etc) | D1-Forced - Immediate | 100-Fossil-Steam
9036 | Storms (ice; snow; etc) | External | Catastrophe | D1 | Forced - Immediate | 2023 | Other | BM | 100 | Fossil-Steam | SERC | Summer | 25.5 | 1.5 | 1 | 1 | 9036-Storms (ice; snow; etc) | D1-Forced - Immediate | 100-Fossil-Steam
9036 | Storms (ice; snow; etc) | External | Catastrophe | U1 | Forced - Immediate | 2023 | Coal | LI | 100 | Fossil-Steam | MRO | Summer | 9405 | 450 | 1 | 1 | 9036-Storms (ice; snow; etc) | U1-Forced - Immediate | 100-Fossil-Steam
9036 | Storms (ice; snow; etc) | External | Catastrophe | D1 | Forced - Immediate | 2023 | Coal | CC | 100 | Fossil-Steam | RFC | Winter | 237.5 | 190 | 1 | 1 | 9036-Storms (ice; snow; etc) | D1-Forced - Immediate | 100-Fossil-Steam
9036 | Storms (ice; snow; etc) | External | Catastrophe | D1 | Forced - Immediate | 2023 | Other | BM | 100 | Fossil-Steam | SERC | Summer | 352 | 4.4 | 1 | 1 | 9036-Storms (ice; snow; etc) | D1-Forced - Immediate | 100-Fossil-Steam
9036 | Storms (ice; snow; etc) | External | Catastrophe | D1 | Forced - Immediate | 2023 | Nuclear | NU | 200 | Nuclear | NPCC | Off-Peak | 1592.29 | 105.8 | 1 | 1 | 9036-Storms (ice; snow; etc) | D1-Forced - Immediate | 200-Nuclear
9036 | Storms (ice; snow; etc) | External | Catastrophe | U1 | Forced - Immediate | 2023 | Gas | GG | 300 | Gas Turbine/Jet Engine (Simple Cycle Operation) | WECC | Winter | 94.5 | 42 | 7 | 7 | 9036-Storms (ice; snow; etc) | U1-Forced - Immediate | 300-Gas Turbine/Jet Engine (Simple Cycle Operation)
9036 | Storms (ice; snow; etc) | External | Catastrophe | U1 | Forced - Immediate | 2023 | Gas | GG | 300 | Gas Turbine/Jet Engine (Simple Cycle Operation) | WECC | Winter | 146.3 | 42 | 6 | 6 | 9036-Storms (ice; snow; etc) | U1-Forced - Immediate | 300-Gas Turbine/Jet Engine (Simple Cycle Operation)
9036 | Storms (ice; snow; etc) | External | Catastrophe | U1 | Forced - Immediate | 2023 | Gas | GG | 300 | Gas Turbine/Jet Engine (Simple Cycle Operation) | WECC | Winter | 182 | 42 | 6 | 6 | 9036-Storms (ice; snow; etc) | U1-Forced - Immediate | 300-Gas Turbine/Jet Engine (Simple Cycle Operation)
9036 | Storms (ice; snow; etc) | External | Catastrophe | U1 | Forced - Immediate | 2023 | Gas | GG | 300 | Gas Turbine/Jet Engine (Simple Cycle Operation) | WECC | Winter | 262.5 | 42 | 9 | 9 | 9036-Storms (ice; snow; etc) | U1-Forced - Immediate | 300-Gas Turbine/Jet Engine (Simple Cycle Operation)
9036 | Storms (ice; snow; etc) | External | Catastrophe | U1 | Forced - Immediate | 2023 | Gas | GG | 300 | Gas Turbine/Jet Engine (Simple Cycle Operation) | WECC | Winter | 307.2 | 48 | 1 | 1 | 9036-Storms (ice; snow; etc) | U1-Forced - Immediate | 300-Gas Turbine/Jet Engine (Simple Cycle Operation)
9036 | Storms (ice; snow; etc) | External | Catastrophe | U1 | Forced - Immediate | 2023 | Gas | GG | 300 | Gas Turbine/Jet Engine (Simple Cycle Operation) | WECC | Winter | 349.3 | 42 | 7 | 7 | 9036-Storms (ice; snow; etc) | U1-Forced - Immediate | 300-Gas Turbine/Jet Engine (Simple Cycle Operation)
9036 | Storms (ice; snow; etc) | External | Catastrophe | U1 | Forced - Immediate | 2023 | Gas | GG | 300 | Gas Turbine/Jet Engine (Simple Cycle Operation) | WECC | Winter | 847.0725 | 106.55 | 1 | 1 | 9036-Storms (ice; snow; etc) | U1-Forced - Immediate | 300-Gas Turbine/Jet Engine (Simple Cycle Operation)
9036 | Storms (ice; snow; etc) | External | Catastrophe | U1 | Forced - Immediate | 2023 | Gas | GG | 300 | Gas Turbine/Jet Engine (Simple Cycle Operation) | WECC | Winter | 854.784 | 107.52 | 1 | 1 | 9036-Storms (ice; snow; etc) | U1-Forced - Immediate | 300-Gas Turbine/Jet Engine (Simple Cycle Operation)
9036 | Storms (ice; snow; etc) | External | Catastrophe | U1 | Forced - Immediate | 2023 | Gas | GG | 300 | Gas Turbine/Jet Engine (Simple Cycle Operation) | WECC | Winter | 848.5035 | 106.73 | 1 | 1 | 9036-Storms (ice; snow; etc) | U1-Forced - Immediate | 300-Gas Turbine/Jet Engine (Simple Cycle Operation)
9036 | Storms (ice; snow; etc) | External | Catastrophe | U1 | Forced - Immediate | 2023 | Oil | DI | 300 | Gas Turbine/Jet Engine (Simple Cycle Operation) | WECC | Summer | 25.6667 | 22 | 1 | 1 | 9036-Storms (ice; snow; etc) | U1-Forced - Immediate | 300-Gas Turbine/Jet Engine (Simple Cycle Operation)
9036 | Storms (ice; snow; etc) | External | Catastrophe | U1 | Forced - Immediate | 2023 | Gas | GG | 300 | Gas Turbine/Jet Engine (Simple Cycle Operation) | WECC | Summer | 112.7 | 42 | 1 | 1 | 9036-Storms (ice; snow; etc) | U1-Forced - Immediate | 300-Gas Turbine/Jet Engine (Simple Cycle Operation)
9036 | Storms (ice; snow; etc) | External | Catastrophe | U1 | Forced - Immediate | 2023 | Gas | GG | 300 | Gas Turbine/Jet Engine (Simple Cycle Operation) | WECC | Winter | 81.9 | 42 | 1 | 1 | 9036-Storms (ice; snow; etc) | U1-Forced - Immediate | 300-Gas Turbine/Jet Engine (Simple Cycle Operation)
9036 | Storms (ice; snow; etc) | External | Catastrophe | U1 | Forced - Immediate | 2023 | Gas | GG | 300 | Gas Turbine/Jet Engine (Simple Cycle Operation) | WECC | Winter | 507.5 | 42 | 7 | 7 | 9036-Storms (ice; snow; etc) | U1-Forced - Immediate | 300-Gas Turbine/Jet Engine (Simple Cycle Operation)
9036 | Storms (ice; snow; etc) | External | Catastrophe | U1 | Forced - Immediate | 2023 | Gas | GG | 300 | Gas Turbine/Jet Engine (Simple Cycle Operation) | WECC | Off-Peak | 248.5 | 42 | 6 | 6 | 9036-Storms (ice; snow; etc) | U1-Forced - Immediate | 300-Gas Turbine/Jet Engine (Simple Cycle Operation)
9036 | Storms (ice; snow; etc) | External | Catastrophe | U1 | Forced - Immediate | 2023 | Gas | GG | 300 | Gas Turbine/Jet Engine (Simple Cycle Operation) | WECC | Winter | 119.2 | 48 | 1 | 1 | 9036-Storms (ice; snow; etc) | U1-Forced - Immediate | 300-Gas Turbine/Jet Engine (Simple Cycle Operation)
9036 | Storms (ice; snow; etc) | External | Catastrophe | U1 | Forced - Immediate | 2023 | Gas | GG | 300 | Gas Turbine/Jet Engine (Simple Cycle Operation) | WECC | Winter | 84 | 42 | 10 | 10 | 9036-Storms (ice; snow; etc) | U1-Forced - Immediate | 300-Gas Turbine/Jet Engine (Simple Cycle Operation)
9036 | Storms (ice; snow; etc) | External | Catastrophe | U1 | Forced - Immediate | 2023 | Gas | GG | 300 | Gas Turbine/Jet Engine (Simple Cycle Operation) | WECC | Winter | 208.6 | 42 | 8 | 8 | 9036-Storms (ice; snow; etc) | U1-Forced - Immediate | 300-Gas Turbine/Jet Engine (Simple Cycle Operation)
9036 | Storms (ice; snow; etc) | External | Catastrophe | U1 | Forced - Immediate | 2023 | Gas | GG | 300 | Gas Turbine/Jet Engine (Simple Cycle Operation) | WECC | Winter | 209.3 | 42 | 2 | 2 | 9036-Storms (ice; snow; etc) | U1-Forced - Immediate | 300-Gas Turbine/Jet Engine (Simple Cycle Operation)
9036 | Storms (ice; snow; etc) | External | Catastrophe | U1 | Forced - Immediate | 2023 | Gas | GG | 300 | Gas Turbine/Jet Engine (Simple Cycle Operation) | WECC | Winter | 283.5 | 42 | 7 | 7 | 9036-Storms (ice; snow; etc) | U1-Forced - Immediate | 300-Gas Turbine/Jet Engine (Simple Cycle Operation)
9036 | Storms (ice; snow; etc) | External | Catastrophe | U1 | Forced - Immediate | 2023 | Gas | GG | 300 | Gas Turbine/Jet Engine (Simple Cycle Operation) | WECC | Off-Peak | 84 | 42 | 1 | 2 | 9036-Storms (ice; snow; etc) | U1-Forced - Immediate | 300-Gas Turbine/Jet Engine (Simple Cycle Operation)
9036 | Storms (ice; snow; etc) | External | Catastrophe | U1 | Forced - Immediate | 2023 | Gas | GG | 300 | Gas Turbine/Jet Engine (Simple Cycle Operation) | WECC | Winter | 295.4 | 42 | 8 | 8 | 9036-Storms (ice; snow; etc) | U1-Forced - Immediate | 300-Gas Turbine/Jet Engine (Simple Cycle Operation)
9036 | Storms (ice; snow; etc) | External | Catastrophe | U1 | Forced - Immediate | 2023 | Gas | GG | 300 | Gas Turbine/Jet Engine (Simple Cycle Operation) | WECC | Off-Peak | 147 | 42 | 5 | 5 | 9036-Storms (ice; snow; etc) | U1-Forced - Immediate | 300-Gas Turbine/Jet Engine (Simple Cycle Operation)
9036 | Storms (ice; snow; etc) | External | Catastrophe | U1 | Forced - Immediate | 2023 | Gas | GG | 300 | Gas Turbine/Jet Engine (Simple Cycle Operation) | WECC | Winter | 199.5 | 42 | 8 | 8 | 9036-Storms (ice; snow; etc) | U1-Forced - Immediate | 300-Gas Turbine/Jet Engine (Simple Cycle Operation)
9036 | Storms (ice; snow; etc) | External | Catastrophe | U1 | Forced - Immediate | 2023 | Gas | GG | 300 | Gas Turbine/Jet Engine (Simple Cycle Operation) | WECC | Winter | 275.8 | 42 | 1 | 1 | 9036-Storms (ice; snow; etc) | U1-Forced - Immediate | 300-Gas Turbine/Jet Engine (Simple Cycle Operation)
9036 | Storms (ice; snow; etc) | External | Catastrophe | U1 | Forced - Immediate | 2023 | Gas | GG | 300 | Gas Turbine/Jet Engine (Simple Cycle Operation) | WECC | Winter | 462 | 42 | 8 | 8 | 9036-Storms (ice; snow; etc) | U1-Forced - Immediate | 300-Gas Turbine/Jet Engine (Simple Cycle Operation)
9036 | Storms (ice; snow; etc) | External | Catastrophe | U1 | Forced - Immediate | 2023 | Gas | GG | 300 | Gas Turbine/Jet Engine (Simple Cycle Operation) | WECC | Off-Peak | 126 | 42 | 1 | 1 | 9036-Storms (ice; snow; etc) | U1-Forced - Immediate | 300-Gas Turbine/Jet Engine (Simple Cycle Operation)
9036 | Storms (ice; snow; etc) | External | Catastrophe | U1 | Forced - Immediate | 2023 | Gas | GG | 300 | Gas Turbine/Jet Engine (Simple Cycle Operation) | WECC | Summer | 56 | 48 | 2 | 2 | 9036-Storms (ice; snow; etc) | U1-Forced - Immediate | 300-Gas Turbine/Jet Engine (Simple Cycle Operation)
9036 | Storms (ice; snow; etc) | External | Catastrophe | U1 | Forced - Immediate | 2023 | Gas | GG | 300 | Gas Turbine/Jet Engine (Simple Cycle Operation) | WECC | Summer | 64.1666 | 55 | 1 | 1 | 9036-Storms (ice; snow; etc) | U1-Forced - Immediate | 300-Gas Turbine/Jet Engine (Simple Cycle Operation)
9036 | Storms (ice; snow; etc) | External | Catastrophe | U1 | Forced - Immediate | 2023 | Gas | GG | 300 | Gas Turbine/Jet Engine (Simple Cycle Operation) | WECC | Winter | 165.2 | 42 | 4 | 4 | 9036-Storms (ice; snow; etc) | U1-Forced - Immediate | 300-Gas Turbine/Jet Engine (Simple Cycle Operation)
9036 | Storms (ice; snow; etc) | External | Catastrophe | U1 | Forced - Immediate | 2023 | Oil | DI | 300 | Gas Turbine/Jet Engine (Simple Cycle Operation) | MRO | Summer | 119 | 60 | 1 | 1 | 9036-Storms (ice; snow; etc) | U1-Forced - Immediate | 300-Gas Turbine/Jet Engine (Simple Cycle Operation)
9036 | Storms (ice; snow; etc) | External | Catastrophe | U1 | Forced - Immediate | 2023 | Gas | GG | 300 | Gas Turbine/Jet Engine (Simple Cycle Operation) | WECC | Summer | 150.5 | 42 | 2 | 2 | 9036-Storms (ice; snow; etc) | U1-Forced - Immediate | 300-Gas Turbine/Jet Engine (Simple Cycle Operation)
9036 | Storms (ice; snow; etc) | External | Catastrophe | U1 | Forced - Immediate | 2023 | Gas | GG | 300 | Gas Turbine/Jet Engine (Simple Cycle Operation) | WECC | Winter | 141.4 | 42 | 8 | 8 | 9036-Storms (ice; snow; etc) | U1-Forced - Immediate | 300-Gas Turbine/Jet Engine (Simple Cycle Operation)
9036 | Storms (ice; snow; etc) | External | Catastrophe | U1 | Forced - Immediate | 2023 | Gas | GG | 300 | Gas Turbine/Jet Engine (Simple Cycle Operation) | WECC | Winter | 210 | 42 | 10 | 24 | 9036-Storms (ice; snow; etc) | U1-Forced - Immediate | 300-Gas Turbine/Jet Engine (Simple Cycle Operation)
9036 | Storms (ice; snow; etc) | External | Catastrophe | U1 | Forced - Immediate | 2023 | Gas | GG | 300 | Gas Turbine/Jet Engine (Simple Cycle Operation) | WECC | Winter | 973.7 | 42 | 1 | 1 | 9036-Storms (ice; snow; etc) | U1-Forced - Immediate | 300-Gas Turbine/Jet Engine (Simple Cycle Operation)
9036 | Storms (ice; snow; etc) | External | Catastrophe | U1 | Forced - Immediate | 2023 | Gas | GG | 300 | Gas Turbine/Jet Engine (Simple Cycle Operation) | WECC | Summer | 22.1667 | 19 | 2 | 2 | 9036-Storms (ice; snow; etc) | U1-Forced - Immediate | 300-Gas Turbine/Jet Engine (Simple Cycle Operation)
9036 | Storms (ice; snow; etc) | External | Catastrophe | U1 | Forced - Immediate | 2023 | Gas | GG | 300 | Gas Turbine/Jet Engine (Simple Cycle Operation) | WECC | Winter | 96 | 48 | 1 | 1 | 9036-Storms (ice; snow; etc) | U1-Forced - Immediate | 300-Gas Turbine/Jet Engine (Simple Cycle Operation)
9036 | Storms (ice; snow; etc) | External | Catastrophe | U1 | Forced - Immediate | 2023 | Gas | GG | 300 | Gas Turbine/Jet Engine (Simple Cycle Operation) | WECC | Winter | 420 | 42 | 8 | 8 | 9036-Storms (ice; snow; etc) | U1-Forced - Immediate | 300-Gas Turbine/Jet Engine (Simple Cycle Operation)
9036 | Storms (ice; snow; etc) | External | Catastrophe | U1 | Forced - Immediate | 2023 | Gas | GG | 300 | Gas Turbine/Jet Engine (Simple Cycle Operation) | WECC | Winter | 828.3105 | 104.19 | 1 | 1 | 9036-Storms (ice; snow; etc) | U1-Forced - Immediate | 300-Gas Turbine/Jet Engine (Simple Cycle Operation)
9036 | Storms (ice; snow; etc) | External | Catastrophe | U1 | Forced - Immediate | 2023 | Gas | GG | 300 | Gas Turbine/Jet Engine (Simple Cycle Operation) | WECC | Winter | 849.4575 | 106.85 | 1 | 1 | 9036-Storms (ice; snow; etc) | U1-Forced - Immediate | 300-Gas Turbine/Jet Engine (Simple Cycle Operation)
9036 | Storms (ice; snow; etc) | External | Catastrophe | U1 | Forced - Immediate | 2023 | Gas | GG | 300 | Gas Turbine/Jet Engine (Simple Cycle Operation) | WECC | Winter | 856.056 | 107.68 | 1 | 1 | 9036-Storms (ice; snow; etc) | U1-Forced - Immediate | 300-Gas Turbine/Jet Engine (Simple Cycle Operation)
9036 | Storms (ice; snow; etc) | External | Catastrophe | U1 | Forced - Immediate | 2023 | Gas | GG | 300 | Gas Turbine/Jet Engine (Simple Cycle Operation) | WECC | Winter | 300 | 48 | 1 | 1 | 9036-Storms (ice; snow; etc) | U1-Forced - Immediate | 300-Gas Turbine/Jet Engine (Simple Cycle Operation)
9036 | Storms (ice; snow; etc) | External | Catastrophe | U1 | Forced - Immediate | 2023 | Gas | GG | 300 | Gas Turbine/Jet Engine (Simple Cycle Operation) | WECC | Off-Peak | 133 | 42 | 8 | 9 | 9036-Storms (ice; snow; etc) | U1-Forced - Immediate | 300-Gas Turbine/Jet Engine (Simple Cycle Operation)
9036 | Storms (ice; snow; etc) | External | Catastrophe | U1 | Forced - Immediate | 2023 | Gas | GG | 300 | Gas Turbine/Jet Engine (Simple Cycle Operation) | WECC | Winter | 364 | 42 | 8 | 8 | 9036-Storms (ice; snow; etc) | U1-Forced - Immediate | 300-Gas Turbine/Jet Engine (Simple Cycle Operation)
9036 | Storms (ice; snow; etc) | External | Catastrophe | U1 | Forced - Immediate | 2023 | Gas | GG | 300 | Gas Turbine/Jet Engine (Simple Cycle Operation) | WECC | Winter | 525 | 42 | 8 | 8 | 9036-Storms (ice; snow; etc) | U1-Forced - Immediate | 300-Gas Turbine/Jet Engine (Simple Cycle Operation)
9036 | Storms (ice; snow; etc) | External | Catastrophe | U1 | Forced - Immediate | 2023 | Gas | GG | 300 | Gas Turbine/Jet Engine (Simple Cycle Operation) | WECC | Off-Peak | 364 | 42 | 6 | 6 | 9036-Storms (ice; snow; etc) | U1-Forced - Immediate | 300-Gas Turbine/Jet Engine (Simple Cycle Operation)
9036 | Storms (ice; snow; etc) | External | Catastrophe | U1 | Forced - Immediate | 2023 | Gas | GG | 300 | Gas Turbine/Jet Engine (Simple Cycle Operation) | WECC | Off-Peak | 410.2 | 42 | 6 | 6 | 9036-Storms (ice; snow; etc) | U1-Forced - Immediate | 300-Gas Turbine/Jet Engine (Simple Cycle Operation)
9036 | Storms (ice; snow; etc) | External | Catastrophe | U1 | Forced - Immediate | 2023 | Gas | GG | 300 | Gas Turbine/Jet Engine (Simple Cycle Operation) | WECC | Winter | 381.5 | 42 | 6 | 6 | 9036-Storms (ice; snow; etc) | U1-Forced - Immediate | 300-Gas Turbine/Jet Engine (Simple Cycle Operation)
9036 | Storms (ice; snow; etc) | External | Catastrophe | U1 | Forced - Immediate | 2023 | Gas | GG | 300 | Gas Turbine/Jet Engine (Simple Cycle Operation) | WECC | Winter | 272.3 | 42 | 2 | 2 | 9036-Storms (ice; snow; etc) | U1-Forced - Immediate | 300-Gas Turbine/Jet Engine (Simple Cycle Operation)
9036 | Storms (ice; snow; etc) | External | Catastrophe | U1 | Forced - Immediate | 2023 | Gas | GG | 300 | Gas Turbine/Jet Engine (Simple Cycle Operation) | WECC | Winter | 834.75 | 105 | 1 | 1 | 9036-Storms (ice; snow; etc) | U1-Forced - Immediate | 300-Gas Turbine/Jet Engine (Simple Cycle Operation)
9036 | Storms (ice; snow; etc) | External | Catastrophe | U1 | Forced - Immediate | 2023 | Gas | GG | 300 | Gas Turbine/Jet Engine (Simple Cycle Operation) | WECC | Winter | 1027.6 | 42 | 1 | 1 | 9036-Storms (ice; snow; etc) | U1-Forced - Immediate | 300-Gas Turbine/Jet Engine (Simple Cycle Operation)
9036 | Storms (ice; snow; etc) | External | Catastrophe | U1 | Forced - Immediate | 2023 | Hydro | WA | 500 | Pumped Storage/Hydro | WECC | Winter | 42516.5 | 155 | 1 | 1 | 9036-Storms (ice; snow; etc) | U1-Forced - Immediate | 500-Pumped Storage/Hydro
9036 | Storms (ice; snow; etc) | External | Catastrophe | D1 | Forced - Immediate | 2023 | Hydro | WA | 500 | Pumped Storage/Hydro | WECC | Off-Peak | 1199.7 | 62 | 1 | 1 | 9036-Storms (ice; snow; etc) | D1-Forced - Immediate | 500-Pumped Storage/Hydro
9036 | Storms (ice; snow; etc) | External | Catastrophe | U1 | Forced - Immediate | 2023 | Hydro | WA | 500 | Pumped Storage/Hydro | WECC | Winter | 2478.6 | 54 | 1 | 1 | 9036-Storms (ice; snow; etc) | U1-Forced - Immediate | 500-Pumped Storage/Hydro
9036 | Storms (ice; snow; etc) | External | Catastrophe | U1 | Forced - Immediate | 2023 | Hydro | WA | 500 | Pumped Storage/Hydro | WECC | Winter | 40532.5 | 155 | 1 | 1 | 9036-Storms (ice; snow; etc) | U1-Forced - Immediate | 500-Pumped Storage/Hydro
9036 | Storms (ice; snow; etc) | External | Catastrophe | U1 | Forced - Immediate | 2023 | Hydro | WA | 500 | Pumped Storage/Hydro | WECC | Off-Peak | 149 | 60 | 1 | 1 | 9036-Storms (ice; snow; etc) | U1-Forced - Immediate | 500-Pumped Storage/Hydro
9036 | Storms (ice; snow; etc) | External | Catastrophe | D1 | Forced - Immediate | 2023 | Hydro | WA | 500 | Pumped Storage/Hydro | WECC | Off-Peak | 35.5333 | 13 | 2 | 2 | 9036-Storms (ice; snow; etc) | D1-Forced - Immediate | 500-Pumped Storage/Hydro
9036 | Storms (ice; snow; etc) | External | Catastrophe | U1 | Forced - Immediate | 2023 | Hydro | WA | 500 | Pumped Storage/Hydro | WECC | Off-Peak | 2.2392 | 26.87 | 1 | 1 | 9036-Storms (ice; snow; etc) | U1-Forced - Immediate | 500-Pumped Storage/Hydro
9036 | Storms (ice; snow; etc) | External | Catastrophe | U1 | Forced - Immediate | 2023 | Hydro | WA | 500 | Pumped Storage/Hydro | WECC | Off-Peak | 1226.8666 | 77 | 1 | 1 | 9036-Storms (ice; snow; etc) | U1-Forced - Immediate | 500-Pumped Storage/Hydro
9036 | Storms (ice; snow; etc) | External | Catastrophe | U1 | Forced - Immediate | 2023 | Hydro | WA | 500 | Pumped Storage/Hydro | WECC | Off-Peak | 1565.05 | 83.1 | 1 | 1 | 9036-Storms (ice; snow; etc) | U1-Forced - Immediate | 500-Pumped Storage/Hydro
9036 | Storms (ice; snow; etc) | External | Catastrophe | U1 | Forced - Immediate | 2023 | Hydro | WA | 500 | Pumped Storage/Hydro | WECC | Winter | 679.2833 | 53 | 1 | 1 | 9036-Storms (ice; snow; etc) | U1-Forced - Immediate | 500-Pumped Storage/Hydro
9036 | Storms (ice; snow; etc) | External | Catastrophe | U1 | Forced - Immediate | 2023 | Hydro | WA | 500 | Pumped Storage/Hydro | WECC | Off-Peak | 543.6 | 54 | 1 | 1 | 9036-Storms (ice; snow; etc) | U1-Forced - Immediate | 500-Pumped Storage/Hydro
9036 | Storms (ice; snow; etc) | External | Catastrophe | U1 | Forced - Immediate | 2023 | Hydro | WA | 500 | Pumped Storage/Hydro | WECC | Winter | 2480.4 | 54 | 1 | 1 | 9036-Storms (ice; snow; etc) | U1-Forced - Immediate | 500-Pumped Storage/Hydro
9036 | Storms (ice; snow; etc) | External | Catastrophe | U1 | Forced - Immediate | 2023 | Hydro | WA | 500 | Pumped Storage/Hydro | WECC | Off-Peak | 545.4 | 54 | 1 | 1 | 9036-Storms (ice; snow; etc) | U1-Forced - Immediate | 500-Pumped Storage/Hydro
9036 | Storms (ice; snow; etc) | External | Catastrophe | U1 | Forced - Immediate | 2023 | Hydro | WA | 500 | Pumped Storage/Hydro | WECC | Winter | 4210 | 60 | 1 | 1 | 9036-Storms (ice; snow; etc) | U1-Forced - Immediate | 500-Pumped Storage/Hydro
9036 | Storms (ice; snow; etc) | External | Catastrophe | D1 | Forced - Immediate | 2023 | Hydro | WA | 500 | Pumped Storage/Hydro | WECC | Off-Peak | 580.3333 | 10 | 1 | 1 | 9036-Storms (ice; snow; etc) | D1-Forced - Immediate | 500-Pumped Storage/Hydro
9036 | Storms (ice; snow; etc) | External | Catastrophe | U1 | Forced - Immediate | 2023 | Hydro | WA | 500 | Pumped Storage/Hydro | WECC | Off-Peak | 1121.9999 | 76.5 | 1 | 1 | 9036-Storms (ice; snow; etc) | U1-Forced - Immediate | 500-Pumped Storage/Hydro
9036 | Storms (ice; snow; etc) | External | Catastrophe | U1 | Forced - Immediate | 2023 | Hydro | WA | 500 | Pumped Storage/Hydro | WECC | Winter | 141.2666 | 52 | 1 | 1 | 9036-Storms (ice; snow; etc) | U1-Forced - Immediate | 500-Pumped Storage/Hydro
9036 | Storms (ice; snow; etc) | External | Catastrophe | U1 | Forced - Immediate | 2023 | Hydro | WA | 500 | Pumped Storage/Hydro | WECC | Winter | 915.2 | 52 | 1 | 1 | 9036-Storms (ice; snow; etc) | U1-Forced - Immediate | 500-Pumped Storage/Hydro
9036 | Storms (ice; snow; etc) | External | Catastrophe | U1 | Forced - Immediate | 2023 | Hydro | WA | 500 | Pumped Storage/Hydro | WECC | Off-Peak | 67107.25 | 155 | 1 | 1 | 9036-Storms (ice; snow; etc) | U1-Forced - Immediate | 500-Pumped Storage/Hydro
9036 | Storms (ice; snow; etc) | External | Catastrophe | U1 | Forced - Immediate | 2023 | Hydro | WA | 500 | Pumped Storage/Hydro | WECC | Off-Peak | 524.5967 | 46.7 | 1 | 1 | 9036-Storms (ice; snow; etc) | U1-Forced - Immediate | 500-Pumped Storage/Hydro
9036 | Storms (ice; snow; etc) | External | Catastrophe | U1 | Forced - Immediate | 2023 | Hydro | WA | 500 | Pumped Storage/Hydro | WECC | Winter | 4636.8 | 69 | 1 | 1 | 9036-Storms (ice; snow; etc) | U1-Forced - Immediate | 500-Pumped Storage/Hydro
9036 | Storms (ice; snow; etc) | External | Catastrophe | D1 | Forced - Immediate | 2023 | Hydro | WA | 500 | Pumped Storage/Hydro | WECC | Off-Peak | 117.8 | 57 | 2 | 2 | 9036-Storms (ice; snow; etc) | D1-Forced - Immediate | 500-Pumped Storage/Hydro
9036 | Storms (ice; snow; etc) | External | Catastrophe | U1 | Forced - Immediate | 2023 | Hydro | WA | 500 | Pumped Storage/Hydro | WECC | Off-Peak | 227.3332 | 155 | 1 | 1 | 9036-Storms (ice; snow; etc) | U1-Forced - Immediate | 500-Pumped Storage/Hydro
9036 | Storms (ice; snow; etc) | External | Catastrophe | U1 | Forced - Immediate | 2023 | Hydro | WA | 500 | Pumped Storage/Hydro | WECC | Off-Peak | 1134.75 | 76.5 | 1 | 1 | 9036-Storms (ice; snow; etc) | U1-Forced - Immediate | 500-Pumped Storage/Hydro
9036 | Storms (ice; snow; etc) | External | Catastrophe | U1 | Forced - Immediate | 2023 | Hydro | WA | 500 | Pumped Storage/Hydro | WECC | Off-Peak | 3116.7 | 54 | 1 | 1 | 9036-Storms (ice; snow; etc) | U1-Forced - Immediate | 500-Pumped Storage/Hydro
9036 | Storms (ice; snow; etc) | External | Catastrophe | U1 | Forced - Immediate | 2023 | Hydro | WA | 500 | Pumped Storage/Hydro | WECC | Winter | 516.6666 | 31 | 2 | 2 | 9036-Storms (ice; snow; etc) | U1-Forced - Immediate | 500-Pumped Storage/Hydro
9036 | Storms (ice; snow; etc) | External | Catastrophe | U1 | Forced - Immediate | 2023 | Hydro | WA | 500 | Pumped Storage/Hydro | WECC | Winter | 3022.5 | 155 | 1 | 1 | 9036-Storms (ice; snow; etc) | U1-Forced - Immediate | 500-Pumped Storage/Hydro
9036 | Storms (ice; snow; etc) | External | Catastrophe | U1 | Forced - Immediate | 2023 | Hydro | WA | 500 | Pumped Storage/Hydro | WECC | Off-Peak | 360.5058 | 26.87 | 1 | 1 | 9036-Storms (ice; snow; etc) | U1-Forced - Immediate | 500-Pumped Storage/Hydro
9036 | Storms (ice; snow; etc) | External | Catastrophe | U1 | Forced - Immediate | 2023 | Hydro | WA | 500 | Pumped Storage/Hydro | WECC | Off-Peak | 1221.9999 | 78 | 1 | 1 | 9036-Storms (ice; snow; etc) | U1-Forced - Immediate | 500-Pumped Storage/Hydro
9036 | Storms (ice; snow; etc) | External | Catastrophe | U1 | Forced - Immediate | 2023 | Hydro | WA | 500 | Pumped Storage/Hydro | WECC | Winter | 22464 | 72 | 1 | 1 | 9036-Storms (ice; snow; etc) | U1-Forced - Immediate | 500-Pumped Storage/Hydro
9036 | Storms (ice; snow; etc) | External | Catastrophe | D1 | Forced - Immediate | 2023 | Gas | GG | 850 | Combined Cycle Block | NPCC | Winter | 6.4 | 16 | 2 | 2 | 9036-Storms (ice; snow; etc) | D1-Forced - Immediate | 850-Combined Cycle Block
9036 | Storms (ice; snow; etc) | External | Catastrophe | D1 | Forced - Immediate | 2023 | Gas | GG | 850 | Combined Cycle Block | NPCC | Winter | 96.03 | 32.01 | 2 | 2 | 9036-Storms (ice; snow; etc) | D1-Forced - Immediate | 850-Combined Cycle Block
9036 | Storms (ice; snow; etc) | External | Catastrophe | D1 | Forced - Immediate | 2023 | Gas | GG | 850 | Combined Cycle Block | MRO | Winter | 396 | 132 | 1 | 1 | 9036-Storms (ice; snow; etc) | D1-Forced - Immediate | 850-Combined Cycle Block
9036 | Storms (ice; snow; etc) | External | Catastrophe | D1 | Forced - Immediate | 2023 | Gas | GG | 850 | Combined Cycle Block | NPCC | Winter | 32.01 | 32.01 | 2 | 2 | 9036-Storms (ice; snow; etc) | D1-Forced - Immediate | 850-Combined Cycle Block
9036 | Storms (ice; snow; etc) | External | Catastrophe | D1 | Forced - Immediate | 2023 | Gas | GG | 850 | Combined Cycle Block | NPCC | Winter | 229.0667 | 16 | 2 | 2 | 9036-Storms (ice; snow; etc) | D1-Forced - Immediate | 850-Combined Cycle Block
9036 | Storms (ice; snow; etc) | External | Catastrophe | D1 | Forced - Immediate | 2023 | Gas | GG | 850 | Combined Cycle Block | NPCC | Winter | 297 | 99 | 2 | 2 | 9036-Storms (ice; snow; etc) | D1-Forced - Immediate | 850-Combined Cycle Block
9036 | Storms (ice; snow; etc) | External | Catastrophe | D1 | Forced - Immediate | 2023 | Gas | GG | 850 | Combined Cycle Block | NPCC | Winter | 64.04 | 16.01 | 2 | 2 | 9036-Storms (ice; snow; etc) | D1-Forced - Immediate | 850-Combined Cycle Block
9036 | Storms (ice; snow; etc) | External | Catastrophe | D1 | Forced - Immediate | 2023 | Gas | GG | 850 | Combined Cycle Block | NPCC | Winter | 99 | 99 | 2 | 2 | 9036-Storms (ice; snow; etc) | D1-Forced - Immediate | 850-Combined Cycle Block
9036 | Storms (ice; snow; etc) | External | Catastrophe | D1 | Forced - Immediate | 2023 | Gas | GG | 850 | Combined Cycle Block | NPCC | Winter | 145.8667 | 16 | 1 | 1 | 9036-Storms (ice; snow; etc) | D1-Forced - Immediate | 850-Combined Cycle Block
9036 | Storms (ice; snow; etc) | External | Catastrophe | D1 | Forced - Immediate | 2023 | Gas | GG | 850 | Combined Cycle Block | NPCC | Winter | 240 | 48 | 2 | 2 | 9036-Storms (ice; snow; etc) | D1-Forced - Immediate | 850-Combined Cycle Block
9036 | Storms (ice; snow; etc) | External | Catastrophe | D1 | Forced - Immediate | 2023 | Gas | GG | 850 | Combined Cycle Block | MRO | Winter | 349.9999 | 120 | 1 | 1 | 9036-Storms (ice; snow; etc) | D1-Forced - Immediate | 850-Combined Cycle Block
9036 | Storms (ice; snow; etc) | External | Catastrophe | D1 | Forced - Immediate | 2023 | Gas | GG | 850 | Combined Cycle Block | NPCC | Winter | 10.9402 | 16.01 | 2 | 2 | 9036-Storms (ice; snow; etc) | D1-Forced - Immediate | 850-Combined Cycle Block
9036 | Storms (ice; snow; etc) | External | Catastrophe | D1 | Forced - Immediate | 2023 | Gas | GG | 850 | Combined Cycle Block | NPCC | Winter | 32 | 16 | 2 | 3 | 9036-Storms (ice; snow; etc) | D1-Forced - Immediate | 850-Combined Cycle Block
9036 | Storms (ice; snow; etc) | External | Catastrophe | D1 | Forced - Immediate | 2023 | Gas | GG | 850 | Combined Cycle Block | NPCC | Winter | 16 | 16 | 2 | 2 | 9036-Storms (ice; snow; etc) | D1-Forced - Immediate | 850-Combined Cycle Block
9036 | Storms (ice; snow; etc) | External | Catastrophe | D1 | Forced - Immediate | 2023 | Gas | GG | 850 | Combined Cycle Block | NPCC | Winter | 63.7333 | 16 | 1 | 1 | 9036-Storms (ice; snow; etc) | D1-Forced - Immediate | 850-Combined Cycle Block
9036 | Storms (ice; snow; etc) | External | Catastrophe | D1 | Forced - Immediate | 2023 | Gas | GG | 850 | Combined Cycle Block | NPCC | Winter | 319.4667 | 16 | 1 | 1 | 9036-Storms (ice; snow; etc) | D1-Forced - Immediate | 850-Combined Cycle Block
9036 | Storms (ice; snow; etc) | External | Catastrophe | D1 | Forced - Immediate | 2023 | Gas | GG | 850 | Combined Cycle Block | NPCC | Winter | 192.8401 | 48.01 | 2 | 2 | 9036-Storms (ice; snow; etc) | D1-Forced - Immediate | 850-Combined Cycle Block
9036 | Storms (ice; snow; etc) | External | Catastrophe | D1 | Forced - Immediate | 2023 | Gas | GG | 850 | Combined Cycle Block | NPCC | Winter | 32 | 32 | 2 | 2 | 9036-Storms (ice; snow; etc) | D1-Forced - Immediate | 850-Combined Cycle Block
9036 | Storms (ice; snow; etc) | External | Catastrophe | D1 | Forced - Immediate | 2023 | Gas | GG | 850 | Combined Cycle Block | NPCC | Winter | 318.9333 | 16 | 1 | 1 | 9036-Storms (ice; snow; etc) | D1-Forced - Immediate | 850-Combined Cycle Block
9036 | Storms (ice; snow; etc) | External | Catastrophe | D1 | Forced - Immediate | 2023 | Gas | GG | 850 | Combined Cycle Block | NPCC | Winter | 73.623 | 32.01 | 2 | 2 | 9036-Storms (ice; snow; etc) | D1-Forced - Immediate | 850-Combined Cycle Block
9036 | Storms (ice; snow; etc) | External | Catastrophe | D1 | Forced - Immediate | 2023 | Gas | GG | 850 | Combined Cycle Block | NPCC | Winter | 17.611 | 16.01 | 2 | 2 | 9036-Storms (ice; snow; etc) | D1-Forced - Immediate | 850-Combined Cycle Block
9036 | Storms (ice; snow; etc) | External | Catastrophe | D1 | Forced - Immediate | 2023 | Gas | GG | 850 | Combined Cycle Block | NPCC | Winter | 48.03 | 16.01 | 2 | 2 | 9036-Storms (ice; snow; etc) | D1-Forced - Immediate | 850-Combined Cycle Block
9036 | Storms (ice; snow; etc) | External | Catastrophe | D1 | Forced - Immediate | 2023 | Gas | GG | 851 | CC GT units | NPCC | Winter | 495.3826 | 94.06 | 1 | 1 | 9036-Storms (ice; snow; etc) | D1-Forced - Immediate | 851-CC GT units
9036 | Storms (ice; snow; etc) | External | Catastrophe | D1 | Forced - Immediate | 2023 | Gas | GG | 851 | CC GT units | MRO | Winter | 54.7666 | 62 | 1 | 1 | 9036-Storms (ice; snow; etc) | D1-Forced - Immediate | 851-CC GT units
9036 | Storms (ice; snow; etc) | External | Catastrophe | U1 | Forced - Immediate | 2023 | Gas | GG | 851 | CC GT units | SERC | Summer | 2908.7332 | 322 | 1 | 1 | 9036-Storms (ice; snow; etc) | U1-Forced - Immediate | 851-CC GT units
9036 | Storms (ice; snow; etc) | External | Catastrophe | U1 | Forced - Immediate | 2023 | Gas | GG | 851 | CC GT units | TRE | Summer | 2020.0666 | 157 | 1 | 1 | 9036-Storms (ice; snow; etc) | U1-Forced - Immediate | 851-CC GT units
9036 | Storms (ice; snow; etc) | External | Catastrophe | D1 | Forced - Immediate | 2023 | Gas | GG | 851 | CC GT units | MRO | Winter | 42.6667 | 32 | 1 | 1 | 9036-Storms (ice; snow; etc) | D1-Forced - Immediate | 851-CC GT units
9036 | Storms (ice; snow; etc) | External | Catastrophe | U1 | Forced - Immediate | 2023 | Gas | GG | 851 | CC GT units | NPCC | Winter | 1721.3165 | 229 | 1 | 1 | 9036-Storms (ice; snow; etc) | U1-Forced - Immediate | 851-CC GT units
9036 | Storms (ice; snow; etc) | External | Catastrophe | D1 | Forced - Immediate | 2023 | Gas | GG | 851 | CC GT units | TRE | Summer | 77.9 | 82 | 1 | 1 | 9036-Storms (ice; snow; etc) | D1-Forced - Immediate | 851-CC GT units
9036 | Storms (ice; snow; etc) | External | Catastrophe | D1 | Forced - Immediate | 2023 | Gas | GG | 851 | CC GT units | MRO | Summer | 84.5666 | 59 | 2 | 2 | 9036-Storms (ice; snow; etc) | D1-Forced - Immediate | 851-CC GT units
9036 | Storms (ice; snow; etc) | External | Catastrophe | D1 | Forced - Immediate | 2023 | Gas | GG | 851 | CC GT units | NPCC | Winter | 1595.0013 | 93.64 | 1 | 1 | 9036-Storms (ice; snow; etc) | D1-Forced - Immediate | 851-CC GT units
9036 | Storms (ice; snow; etc) | External | Catastrophe | D1 | Forced - Immediate | 2023 | Gas | GG | 851 | CC GT units | SERC | Winter | 317.0895 | 63.63 | 1 | 1 | 9036-Storms (ice; snow; etc) | D1-Forced - Immediate | 851-CC GT units
9036 | Storms (ice; snow; etc) | External | Catastrophe | U1 | Forced - Immediate | 2023 | Gas | GG | 851 | CC GT units | MRO | Winter | 12604.8 | 202 | 1 | 1 | 9036-Storms (ice; snow; etc) | U1-Forced - Immediate | 851-CC GT units
9036 | Storms (ice; snow; etc) | External | Catastrophe | D1 | Forced - Immediate | 2023 | Gas | GG | 851 | CC GT units | TRE | Summer | 82 | 82 | 1 | 1 | 9036-Storms (ice; snow; etc) | D1-Forced - Immediate | 851-CC GT units
9036 | Storms (ice; snow; etc) | External | Catastrophe | U1 | Forced - Immediate | 2023 | Gas | GG | 851 | CC GT units | TRE | Summer | 1949.4166 | 157 | 1 | 1 | 9036-Storms (ice; snow; etc) | U1-Forced - Immediate | 851-CC GT units
9036 | Storms (ice; snow; etc) | External | Catastrophe | U1 | Forced - Immediate | 2023 | Gas | GG | 851 | CC GT units | NPCC | Winter | 1018.3833 | 49 | 1 | 1 | 9036-Storms (ice; snow; etc) | U1-Forced - Immediate | 851-CC GT units
9036 | Storms (ice; snow; etc) | External | Catastrophe | U1 | Forced - Immediate | 2023 | Gas | GG | 851 | CC GT units | RFC | Winter | 22589.8332 | 355 | 1 | 1 | 9036-Storms (ice; snow; etc) | U1-Forced - Immediate | 851-CC GT units
9036 | Storms (ice; snow; etc) | External | Catastrophe | D1 | Forced - Immediate | 2023 | Gas | GG | 851 | CC GT units | MRO | Winter | 21.5833 | 37 | 1 | 1 | 9036-Storms (ice; snow; etc) | D1-Forced - Immediate | 851-CC GT units
9036 | Storms (ice; snow; etc) | External | Catastrophe | U1 | Forced - Immediate | 2023 | Gas | GG | 851 | CC GT units | TRE | Summer | 2027.9166 | 157 | 1 | 1 | 9036-Storms (ice; snow; etc) | U1-Forced - Immediate | 851-CC GT units
9036 | Storms (ice; snow; etc) | External | Catastrophe | D1 | Forced - Immediate | 2023 | Gas | GG | 851 | CC GT units | SERC | Winter | 320.2788 | 64.27 | 1 | 1 | 9036-Storms (ice; snow; etc) | D1-Forced - Immediate | 851-CC GT units
9036 | Storms (ice; snow; etc) | External | Catastrophe | D1 | Forced - Immediate | 2023 | Gas | GG | 851 | CC GT units | TRE | Summer | 64.6333 | 7 | 2 | 2 | 9036-Storms (ice; snow; etc) | D1-Forced - Immediate | 851-CC GT units
9036 | Storms (ice; snow; etc) | External | Catastrophe | D1 | Forced - Immediate | 2023 | Gas | GG | 851 | CC GT units | TRE | Summer | 76.5333 | 82 | 1 | 1 | 9036-Storms (ice; snow; etc) | D1-Forced - Immediate | 851-CC GT units
9036 | Storms (ice; snow; etc) | External | Catastrophe | D1 | Forced - Immediate | 2023 | Gas | GG | 851 | CC GT units | MRO | Winter | 50.35 | 57 | 1 | 1 | 9036-Storms (ice; snow; etc) | D1-Forced - Immediate | 851-CC GT units
9036 | Storms (ice; snow; etc) | External | Catastrophe | D1 | Forced - Immediate | 2023 | Gas | GG | 851 | CC GT units | TRE | Summer | 80.6333 | 82 | 1 | 1 | 9036-Storms (ice; snow; etc) | D1-Forced - Immediate | 851-CC GT units
9036 | Storms (ice; snow; etc) | External | Catastrophe | D1 | Forced - Immediate | 2023 | Gas | GG | 851 | CC GT units | MRO | Winter | 36 | 27 | 1 | 1 | 9036-Storms (ice; snow; etc) | D1-Forced - Immediate | 851-CC GT units
9036 | Storms (ice; snow; etc) | External | Catastrophe | U1 | Forced - Immediate | 2023 | Gas | GG | 851 | CC GT units | SERC | Winter | 3096 | 258 | 1 | 1 | 9036-Storms (ice; snow; etc) | U1-Forced - Immediate | 851-CC GT units
9036 | Storms (ice; snow; etc) | External | Catastrophe | D1 | Forced - Immediate | 2023 | Gas | GG | 851 | CC GT units | MRO | Winter | 24.5 | 42 | 1 | 1 | 9036-Storms (ice; snow; etc) | D1-Forced - Immediate | 851-CC GT units
9036 | Storms (ice; snow; etc) | External | Catastrophe | D1 | Forced - Immediate | 2023 | Gas | GG | 851 | CC GT units | NPCC | Winter | 1060 | 106 | 1 | 1 | 9036-Storms (ice; snow; etc) | D1-Forced - Immediate | 851-CC GT units
9036 | Storms (ice; snow; etc) | External | Catastrophe | D1 | Forced - Immediate | 2023 | Gas | GG | 851 | CC GT units | TRE | Summer | 293.8333 | 82 | 2 | 2 | 9036-Storms (ice; snow; etc) | D1-Forced - Immediate | 851-CC GT units
9036 | Storms (ice; snow; etc) | External | Catastrophe | D1 | Forced - Immediate | 2023 | Gas | GG | 851 | CC GT units | NPCC | Winter | 380.5025 | 89.53 | 1 | 1 | 9036-Storms (ice; snow; etc) | D1-Forced - Immediate | 851-CC GT units
9036 | Storms (ice; snow; etc) | External | Catastrophe | U1 | Forced - Immediate | 2023 | Gas | GG | 851 | CC GT units | TRE | Summer | 1967.7333 | 157 | 1 | 1 | 9036-Storms (ice; snow; etc) | U1-Forced - Immediate | 851-CC GT units
9036 | Storms (ice; snow; etc) | External | Catastrophe | D1 | Forced - Immediate | 2023 | Waste Heat | WH | 852 | CC steam units | NPCC | Winter | 640.985 | 150.82 | 1 | 1 | 9036-Storms (ice; snow; etc) | D1-Forced - Immediate | 852-CC steam units
9036 | Storms (ice; snow; etc) | External | Catastrophe | D1 | Forced - Immediate | 2023 | Waste Heat | WH | 852 | CC steam units | TRE | Summer | 206.4999 | 210 | 1 | 1 | 9036-Storms (ice; snow; etc) | D1-Forced - Immediate | 852-CC steam units
9036 | Storms (ice; snow; etc) | External | Catastrophe | D1 | Forced - Immediate | 2023 | Waste Heat | WH | 852 | CC steam units | TRE | Summer | 216.9999 | 210 | 1 | 1 | 9036-Storms (ice; snow; etc) | D1-Forced - Immediate | 852-CC steam units
9036 | Storms (ice; snow; etc) | External | Catastrophe | D1 | Forced - Immediate | 2023 | Waste Heat | WH | 852 | CC steam units | TRE | Summer | 752.4999 | 210 | 1 | 1 | 9036-Storms (ice; snow; etc) | D1-Forced - Immediate | 852-CC steam units
9036 | Storms (ice; snow; etc) | External | Catastrophe | D1 | Forced - Immediate | 2023 | Waste Heat | WH | 852 | CC steam units | NPCC | Winter | 716.8459 | 136.11 | 1 | 1 | 9036-Storms (ice; snow; etc) | D1-Forced - Immediate | 852-CC steam units
9036 | Storms (ice; snow; etc) | External | Catastrophe | U1 | Forced - Immediate | 2023 | Waste Heat | WH | 852 | CC steam units | NPCC | Winter | 788.6667 | 35 | 1 | 1 | 9036-Storms (ice; snow; etc) | U1-Forced - Immediate | 852-CC steam units
9036 | Storms (ice; snow; etc) | External | Catastrophe | D1 | Forced - Immediate | 2023 | Gas | GG | 852 | CC steam units | MRO | Winter | 186.6666 | 140 | 1 | 1 | 9036-Storms (ice; snow; etc) | D1-Forced - Immediate | 852-CC steam units
9036 | Storms (ice; snow; etc) | External | Catastrophe | D1 | Forced - Immediate | 2023 | Waste Heat | WH | 852 | CC steam units | MRO | Summer | 157.6666 | 110 | 1 | 1 | 9036-Storms (ice; snow; etc) | D1-Forced - Immediate | 852-CC steam units
9036 | Storms (ice; snow; etc) | External | Catastrophe | D1 | Forced - Immediate | 2023 | Waste Heat | WH | 852 | CC steam units | SERC | Winter | 1022.04 | 85.17 | 1 | 1 | 9036-Storms (ice; snow; etc) | D1-Forced - Immediate | 852-CC steam units
9036 | Storms (ice; snow; etc) | External | Catastrophe | U1 | Forced - Immediate | 2023 | Waste Heat | WH | 852 | CC steam units | TRE | Summer | 4330.6666 | 320 | 1 | 1 | 9036-Storms (ice; snow; etc) | U1-Forced - Immediate | 852-CC steam units
9036 | Storms (ice; snow; etc) | External | Catastrophe | D1 | Forced - Immediate | 2023 | Waste Heat | WH | 852 | CC steam units | NPCC | Winter | 1765.8152 | 234.92 | 1 | 1 | 9036-Storms (ice; snow; etc) | D1-Forced - Immediate | 852-CC steam units
9036 | Storms (ice; snow; etc) | External | Catastrophe | D1 | Forced - Immediate | 2023 | Gas | GG | 852 | CC steam units | MRO | Winter | 9516 | 152.5 | 1 | 1 | 9036-Storms (ice; snow; etc) | D1-Forced - Immediate | 852-CC steam units
9036 | Storms (ice; snow; etc) | External | Catastrophe | U1 | Forced - Immediate | 2023 | Waste Heat | WH | 852 | CC steam units | TRE | Summer | 4117.3331 | 320 | 1 | 1 | 9036-Storms (ice; snow; etc) | U1-Forced - Immediate | 852-CC steam units
9036 | Storms (ice; snow; etc) | External | Catastrophe | D1 | Forced - Immediate | 2023 | Gas | GG | 852 | CC steam units | MRO | Winter | 87.4999 | 150 | 1 | 1 | 9036-Storms (ice; snow; etc) | D1-Forced - Immediate | 852-CC steam units
9036 | Storms (ice; snow; etc) | External | Catastrophe | D1 | Forced - Immediate | 2023 | Gas | GG | 852 | CC steam units | MRO | Winter | 140.4499 | 159 | 1 | 1 | 9036-Storms (ice; snow; etc) | D1-Forced - Immediate | 852-CC steam units
9036 | Storms (ice; snow; etc) | External | Catastrophe | D1 | Forced - Immediate | 2023 | Waste Heat | WH | 852 | CC steam units | TRE | Summer | 1477.3333 | 160 | 1 | 1 | 9036-Storms (ice; snow; etc) | D1-Forced - Immediate | 852-CC steam units
9036 | Storms (ice; snow; etc) | External | Catastrophe | D1 | Forced - Immediate | 2023 | Waste Heat | WH | 852 | CC steam units | NPCC | Winter | 1700 | 170 | 1 | 1 | 9036-Storms (ice; snow; etc) | D1-Forced - Immediate | 852-CC steam units
9036 | Storms (ice; snow; etc) | External | Catastrophe | D1 | Forced - Immediate | 2023 | Gas | GG | 852 | CC steam units | MRO | Winter | 22.7499 | 105 | 1 | 1 | 9036-Storms (ice; snow; etc) | D1-Forced - Immediate | 852-CC steam units
9036 | Storms (ice; snow; etc) | External | Catastrophe | D1 | Forced - Immediate | 2023 | Waste Heat | WH | 852 | CC steam units | SERC | Winter | 331.3916 | 66.5 | 1 | 1 | 9036-Storms (ice; snow; etc) | D1-Forced - Immediate | 852-CC steam units
9040 | Other catastrophe | External | Catastrophe | D2 | Forced - Delayed | 2023 | Gas | GG | 300 | Gas Turbine/Jet Engine (Simple Cycle Operation) | RFC | Summer | 253 | 11 | 1 | 1 | 9040-Other catastrophe | D2-Forced - Delayed | 300-Gas Turbine/Jet Engine (Simple Cycle Operation)
9040 | Other catastrophe | External | Catastrophe | U2 | Forced - Delayed | 2023 | Gas | GG | 300 | Gas Turbine/Jet Engine (Simple Cycle Operation) | WECC | Off-Peak | 40.376 | 21.63 | 1 | 1 | 9040-Other catastrophe | U2-Forced - Delayed | 300-Gas Turbine/Jet Engine (Simple Cycle Operation)
9040 | Other catastrophe | External | Catastrophe | D1 | Forced - Immediate | 2023 | Gas | GG | 300 | Gas Turbine/Jet Engine (Simple Cycle Operation) | RFC | Summer | 42 | 6 | 1 | 1 | 9040-Other catastrophe | D1-Forced - Immediate | 300-Gas Turbine/Jet Engine (Simple Cycle Operation)
9040 | Other catastrophe | External | Catastrophe | U1 | Forced - Immediate | 2023 | Hydro | WA | 500 | Pumped Storage/Hydro | MRO | Summer | 428.8221 | 137.59 | 1 | 1 | 9040-Other catastrophe | U1-Forced - Immediate | 500-Pumped Storage/Hydro
9040 | Other catastrophe | External | Catastrophe | U1 | Forced - Immediate | 2023 | Hydro | WA | 500 | Pumped Storage/Hydro | MRO | Off-Peak | 165.4548 | 98.29 | 1 | 1 | 9040-Other catastrophe | U1-Forced - Immediate | 500-Pumped Storage/Hydro
9040 | Other catastrophe | External | Catastrophe | U1 | Forced - Immediate | 2023 | Hydro | WA | 500 | Pumped Storage/Hydro | WECC | Winter | 1505.75 | 95 | 4 | 4 | 9040-Other catastrophe | U1-Forced - Immediate | 500-Pumped Storage/Hydro
9040 | Other catastrophe | External | Catastrophe | U1 | Forced - Immediate | 2023 | Hydro | WA | 500 | Pumped Storage/Hydro | WECC | Summer | 414.9999 | 150 | 1 | 1 | 9040-Other catastrophe | U1-Forced - Immediate | 500-Pumped Storage/Hydro
9040 | Other catastrophe | External | Catastrophe | U1 | Forced - Immediate | 2023 | Hydro | WA | 500 | Pumped Storage/Hydro | MRO | Summer | 131.0533 | 98.29 | 1 | 1 | 9040-Other catastrophe | U1-Forced - Immediate | 500-Pumped Storage/Hydro
9040 | Other catastrophe | External | Catastrophe | D2 | Forced - Delayed | 2023 | Gas | GG | 852 | CC steam units | RFC | Summer | 469.1667 | 5 | 1 | 1 | 9040-Other catastrophe | D2-Forced - Delayed | 852-CC steam units
9110 | Core coastdown (nuclear) | External | Economic | D1 | Forced - Immediate | 2023 | Nuclear | NU | 200 | Nuclear | WECC | Off-Peak | 13084.765 | 93.13 | 1 | 1 | 9110-Core coastdown (nuclear) | D1-Forced - Immediate | 200-Nuclear
9110 | Core coastdown (nuclear) | External | Economic | D1 | Forced - Immediate | 2023 | Nuclear | NU | 200 | Nuclear | WECC | Off-Peak | 4778.735 | 39.74 | 1 | 1 | 9110-Core coastdown (nuclear) | D1-Forced - Immediate | 200-Nuclear
9110 | Core coastdown (nuclear) | External | Economic | D1 | Forced - Immediate | 2023 | Nuclear | NU | 200 | Nuclear | WECC | Summer | 4650.308 | 38.48 | 1 | 1 | 9110-Core coastdown (nuclear) | D1-Forced - Immediate | 200-Nuclear
9110 | Core coastdown (nuclear) | External | Economic | D1 | Forced - Immediate | 2023 | Nuclear | NU | 200 | Nuclear | RFC | Summer | 225.3333 | 10 | 1 | 1 | 9110-Core coastdown (nuclear) | D1-Forced - Immediate | 200-Nuclear
9110 | Core coastdown (nuclear) | External | Economic | D1 | Forced - Immediate | 2023 | Nuclear | NU | 200 | Nuclear | WECC | Off-Peak | 20793.4583 | 126.34 | 1 | 1 | 9110-Core coastdown (nuclear) | D1-Forced - Immediate | 200-Nuclear
9110 | Core coastdown (nuclear) | External | Economic | D1 | Forced - Immediate | 2023 | Nuclear | NU | 200 | Nuclear | NPCC | Winter | 15017.2512 | 44.63 | 1 | 1 | 9110-Core coastdown (nuclear) | D1-Forced - Immediate | 200-Nuclear
9130 | Lack of fuel: Physical failures of fuel supply or delivery/transportation of fuel | External | Economic | D1 | Forced - Immediate | 2023 | Gas | GG | 100 | Fossil-Steam | RFC | Summer | 430.705 | 135.3 | 1 | 1 | 9130-Lack of fuel: Physical failures of fuel supply or delivery/transportation of fuel | D1-Forced - Immediate | 100-Fossil-Steam
9130 | Lack of fuel: Physical failures of fuel supply or delivery/transportation of fuel | External | Economic | D1 | Forced - Immediate | 2023 | Gas | GG | 100 | Fossil-Steam | RFC | Summer | 461.5833 | 145 | 1 | 1 | 9130-Lack of fuel: Physical failures of fuel supply or delivery/transportation of fuel | D1-Forced - Immediate | 100-Fossil-Steam
9130 | Lack of fuel: Physical failures of fuel supply or delivery/transportation of fuel | External | Economic | D1 | Forced - Immediate | 2023 | Gas | GG | 100 | Fossil-Steam | TRE | Summer | 6122.5 | 310 | 1 | 1 | 9130-Lack of fuel: Physical failures of fuel supply or delivery/transportation of fuel | D1-Forced - Immediate | 100-Fossil-Steam
9130 | Lack of fuel: Physical failures of fuel supply or delivery/transportation of fuel | External | Economic | U1 | Forced - Immediate | 2023 | Gas | GG | 100 | Fossil-Steam | TRE | Winter | 93727.9997 | 435 | 1 | 1 | 9130-Lack of fuel: Physical failures of fuel supply or delivery/transportation of fuel | U1-Forced - Immediate | 100-Fossil-Steam
9130 | Lack of fuel: Physical failures of fuel supply or delivery/transportation of fuel | External | Economic | U1 | Forced - Immediate | 2023 | Other | WD | 100 | Fossil-Steam | NPCC | Summer | 189.3667 | 38 | 1 | 1 | 9130-Lack of fuel: Physical failures of fuel supply or delivery/transportation of fuel | U1-Forced - Immediate | 100-Fossil-Steam
9130 | Lack of fuel: Physical failures of fuel supply or delivery/transportation of fuel | External | Economic | D1 | Forced - Immediate | 2023 | Gas | GG | 100 | Fossil-Steam | TRE | Summer | 14630 | 280 | 1 | 1 | 9130-Lack of fuel: Physical failures of fuel supply or delivery/transportation of fuel | D1-Forced - Immediate | 100-Fossil-Steam
9130 | Lack of fuel: Physical failures of fuel supply or delivery/transportation of fuel | External | Economic | D1 | Forced - Immediate | 2023 | Gas | GG | 100 | Fossil-Steam | TRE | Winter | 3133.86 | 54.98 | 1 | 1 | 9130-Lack of fuel: Physical failures of fuel supply or delivery/transportation of fuel | D1-Forced - Immediate | 100-Fossil-Steam
9130 | Lack of fuel: Physical failures of fuel supply or delivery/transportation of fuel | External | Economic | D1 | Forced - Immediate | 2023 | Gas | GG | 100 | Fossil-Steam | SERC | Winter | 8803.3333 | 139 | 1 | 1 | 9130-Lack of fuel: Physical failures of fuel supply or delivery/transportation of fuel | D1-Forced - Immediate | 100-Fossil-Steam
9130 | Lack of fuel: Physical failures of fuel supply or delivery/transportation of fuel | External | Economic | D1 | Forced - Immediate | 2023 | Gas | GG | 100 | Fossil-Steam | TRE | Winter | 14642.9999 | 135 | 1 | 1 | 9130-Lack of fuel: Physical failures of fuel supply or delivery/transportation of fuel | D1-Forced - Immediate | 100-Fossil-Steam
9130 | Lack of fuel: Physical failures of fuel supply or delivery/transportation of fuel | External | Economic | SF | Startup Failure | 2023 | Gas | GG | 100 | Fossil-Steam | SERC | Off-Peak | 178.75 | 65 | 1 | 1 | 9130-Lack of fuel: Physical failures of fuel supply or delivery/transportation of fuel | SF-Startup Failure | 100-Fossil-Steam
9130 | Lack of fuel: Physical failures of fuel supply or delivery/transportation of fuel | External | Economic | U1 | Forced - Immediate | 2023 | Gas | GG | 100 | Fossil-Steam | SERC | Off-Peak | 2192.4 | 522 | 1 | 1 | 9130-Lack of fuel: Physical failures of fuel supply or delivery/transportation of fuel | U1-Forced - Immediate | 100-Fossil-Steam
9130 | Lack of fuel: Physical failures of fuel supply or delivery/transportation of fuel | External | Economic | U1 | Forced - Immediate | 2023 | Gas | GG | 100 | Fossil-Steam | SERC | Winter | 180.4 | 90.2 | 1 | 1 | 9130-Lack of fuel: Physical failures of fuel supply or delivery/transportation of fuel | U1-Forced - Immediate | 100-Fossil-Steam
9130 | Lack of fuel: Physical failures of fuel supply or delivery/transportation of fuel | External | Economic | D1 | Forced - Immediate | 2023 | Gas | GG | 100 | Fossil-Steam | TRE | Winter | 225131.25 | 375 | 1 | 1 | 9130-Lack of fuel: Physical failures of fuel supply or delivery/transportation of fuel | D1-Forced - Immediate | 100-Fossil-Steam
9130 | Lack of fuel: Physical failures of fuel supply or delivery/transportation of fuel | External | Economic | U1 | Forced - Immediate | 2023 | Gas | GG | 100 | Fossil-Steam | RFC | Summer | 14105.73 | 585.3 | 1 | 1 | 9130-Lack of fuel: Physical failures of fuel supply or delivery/transportation of fuel | U1-Forced - Immediate | 100-Fossil-Steam
9130 | Lack of fuel: Physical failures of fuel supply or delivery/transportation of fuel | External | Economic | U1 | Forced - Immediate | 2023 | Coal | CC | 100 | Fossil-Steam | RFC | Off-Peak | 85388.3329 | 650 | 1 | 1 | 9130-Lack of fuel: Physical failures of fuel supply or delivery/transportation of fuel | U1-Forced - Immediate | 100-Fossil-Steam
9130 | Lack of fuel: Physical failures of fuel supply or delivery/transportation of fuel | External | Economic | U1 | Forced - Immediate | 2023 | Gas | GG | 100 | Fossil-Steam | RFC | Summer | 3192.3328 | 785 | 1 | 1 | 9130-Lack of fuel: Physical failures of fuel supply or delivery/transportation of fuel | U1-Forced - Immediate | 100-Fossil-Steam
9130 | Lack of fuel: Physical failures of fuel supply or delivery/transportation of fuel | External | Economic | D1 | Forced - Immediate | 2023 | Gas | GG | 100 | Fossil-Steam | TRE | Winter | 315.0009 | 320.34 | 1 | 1 | 9130-Lack of fuel: Physical failures of fuel supply or delivery/transportation of fuel | D1-Forced - Immediate | 100-Fossil-Steam
9130 | Lack of fuel: Physical failures of fuel supply or delivery/transportation of fuel | External | Economic | D1 | Forced - Immediate | 2023 | Gas | GG | 100 | Fossil-Steam | TRE | Winter | 24671.0833 | 235 | 1 | 1 | 9130-Lack of fuel: Physical failures of fuel supply or delivery/transportation of fuel | D1-Forced - Immediate | 100-Fossil-Steam
9130 | Lack of fuel: Physical failures of fuel supply or delivery/transportation of fuel | External | Economic | D1 | Forced - Immediate | 2023 | Gas | GG | 100 | Fossil-Steam | TRE | Winter | 80987.4998 | 375 | 1 | 1 | 9130-Lack of fuel: Physical failures of fuel supply or delivery/transportation of fuel | D1-Forced - Immediate | 100-Fossil-Steam
9130 | Lack of fuel: Physical failures of fuel supply or delivery/transportation of fuel | External | Economic | D3 | Forced - Postponed | 2023 | Other | WD | 100 | Fossil-Steam | NPCC | Winter | 1818 | 6 | 1 | 1 | 9130-Lack of fuel: Physical failures of fuel supply or delivery/transportation of fuel | D3-Forced - Postponed | 100-Fossil-Steam
9130 | Lack of fuel: Physical failures of fuel supply or delivery/transportation of fuel | External | Economic | U1 | Forced - Immediate | 2023 | Gas | GG | 100 | Fossil-Steam | TRE | Summer | 12024 | 167 | 1 | 1 | 9130-Lack of fuel: Physical failures of fuel supply or delivery/transportation of fuel | U1-Forced - Immediate | 100-Fossil-Steam
9130 | Lack of fuel: Physical failures of fuel supply or delivery/transportation of fuel | External | Economic | U1 | Forced - Immediate | 2023 | Gas | GG | 100 | Fossil-Steam | RFC | Summer | 14260.1663 | 595 | 1 | 1 | 9130-Lack of fuel: Physical failures of fuel supply or delivery/transportation of fuel | U1-Forced - Immediate | 100-Fossil-Steam
9130 | Lack of fuel: Physical failures of fuel supply or delivery/transportation of fuel | External | Economic | D1 | Forced - Immediate | 2023 | Gas | GG | 100 | Fossil-Steam | TRE | Winter | 8103.5833 | 235 | 1 | 1 | 9130-Lack of fuel: Physical failures of fuel supply or delivery/transportation of fuel | D1-Forced - Immediate | 100-Fossil-Steam
9130 | Lack of fuel: Physical failures of fuel supply or delivery/transportation of fuel | External | Economic | U1 | Forced - Immediate | 2023 | Gas | GG | 100 | Fossil-Steam | SERC | Winter | 1626.24 | 89.6 | 1 | 1 | 9130-Lack of fuel: Physical failures of fuel supply or delivery/transportation of fuel | U1-Forced - Immediate | 100-Fossil-Steam
9130 | Lack of fuel: Physical failures of fuel supply or delivery/transportation of fuel | External | Economic | U3 | Forced - Postponed | 2023 | Other | WD | 100 | Fossil-Steam | MRO | Off-Peak | 8659.5 | 30 | 1 | 1 | 9130-Lack of fuel: Physical failures of fuel supply or delivery/transportation of fuel | U3-Forced - Postponed | 100-Fossil-Steam
9130 | Lack of fuel: Physical failures of fuel supply or delivery/transportation of fuel | External | Economic | D1 | Forced - Immediate | 2023 | Other | WD | 100 | Fossil-Steam | NPCC | Winter | 353.3353 | 17.18 | 1 | 1 | 9130-Lack of fuel: Physical failures of fuel supply or delivery/transportation of fuel | D1-Forced - Immediate | 100-Fossil-Steam
9130 | Lack of fuel: Physical failures of fuel supply or delivery/transportation of fuel | External | Economic | D1 | Forced - Immediate | 2023 | Coal | CC | 100 | Fossil-Steam | RFC | Off-Peak | 10152 | 120 | 1 | 1 | 9130-Lack of fuel: Physical failures of fuel supply or delivery/transportation of fuel | D1-Forced - Immediate | 100-Fossil-Steam
9130 | Lack of fuel: Physical failures of fuel supply or delivery/transportation of fuel | External | Economic | D1 | Forced - Immediate | 2023 | Gas | GG | 100 | Fossil-Steam | TRE | Winter | 141121.4165 | 235 | 1 | 1 | 9130-Lack of fuel: Physical failures of fuel supply or delivery/transportation of fuel | D1-Forced - Immediate | 100-Fossil-Steam
9130 | Lack of fuel: Physical failures of fuel supply or delivery/transportation of fuel | External | Economic | U1 | Forced - Immediate | 2023 | Gas | GG | 100 | Fossil-Steam | WECC | Summer | 11852.0666 | 139 | 1 | 1 | 9130-Lack of fuel: Physical failures of fuel supply or delivery/transportation of fuel | U1-Forced - Immediate | 100-Fossil-Steam
9130 | Lack of fuel: Physical failures of fuel supply or delivery/transportation of fuel | External | Economic | U1 | Forced - Immediate | 2023 | Gas | GG | 100 | Fossil-Steam | SERC | Winter | 166.4 | 83.2 | 1 | 1 | 9130-Lack of fuel: Physical failures of fuel supply or delivery/transportation of fuel | U1-Forced - Immediate | 100-Fossil-Steam
9130 | Lack of fuel: Physical failures of fuel supply or delivery/transportation of fuel | External | Economic | D1 | Forced - Immediate | 2023 | Gas | GG | 100 | Fossil-Steam | TRE | Off-Peak | 272 | 48 | 1 | 1 | 9130-Lack of fuel: Physical failures of fuel supply or delivery/transportation of fuel | D1-Forced - Immediate | 100-Fossil-Steam
9130 | Lack of fuel: Physical failures of fuel supply or delivery/transportation of fuel | External | Economic | D1 | Forced - Immediate | 2023 | Gas | GG | 100 | Fossil-Steam | TRE | Winter | 1571.4999 | 105 | 1 | 1 | 9130-Lack of fuel: Physical failures of fuel supply or delivery/transportation of fuel | D1-Forced - Immediate | 100-Fossil-Steam
9130 | Lack of fuel: Physical failures of fuel supply or delivery/transportation of fuel | External | Economic | D1 | Forced - Immediate | 2023 | Gas | GG | 100 | Fossil-Steam | TRE | Winter | 2623.75 | 75 | 1 | 1 | 9130-Lack of fuel: Physical failures of fuel supply or delivery/transportation of fuel | D1-Forced - Immediate | 100-Fossil-Steam
9130 | Lack of fuel: Physical failures of fuel supply or delivery/transportation of fuel | External | Economic | D1 | Forced - Immediate | 2023 | Gas | GG | 100 | Fossil-Steam | TRE | Winter | 4275 | 75 | 1 | 1 | 9130-Lack of fuel: Physical failures of fuel supply or delivery/transportation of fuel | D1-Forced - Immediate | 100-Fossil-Steam
9130 | Lack of fuel: Physical failures of fuel supply or delivery/transportation of fuel | External | Economic | U1 | Forced - Immediate | 2023 | Gas | GG | 100 | Fossil-Steam | WECC | Summer | 3753.9333 | 44 | 1 | 1 | 9130-Lack of fuel: Physical failures of fuel supply or delivery/transportation of fuel | U1-Forced - Immediate | 100-Fossil-Steam
9130 | Lack of fuel: Physical failures of fuel supply or delivery/transportation of fuel | External | Economic | D1 | Forced - Immediate | 2023 | Gas | GG | 100 | Fossil-Steam | MRO | Winter | 31.65 | 4.5 | 1 | 1 | 9130-Lack of fuel: Physical failures of fuel supply or delivery/transportation of fuel | D1-Forced - Immediate | 100-Fossil-Steam
9130 | Lack of fuel: Physical failures of fuel supply or delivery/transportation of fuel | External | Economic | D1 | Forced - Immediate | 2023 | Gas | GG | 100 | Fossil-Steam | TRE | Winter | 218.1671 | 54.77 | 1 | 1 | 9130-Lack of fuel: Physical failures of fuel supply or delivery/transportation of fuel | D1-Forced - Immediate | 100-Fossil-Steam
9130 | Lack of fuel: Physical failures of fuel supply or delivery/transportation of fuel | External | Economic | D2 | Forced - Delayed | 2023 | Gas | GG | 100 | Fossil-Steam | TRE | Winter | 4425.95 | 123 | 1 | 1 | 9130-Lack of fuel: Physical failures of fuel supply or delivery/transportation of fuel | D2-Forced - Delayed | 100-Fossil-Steam
9130 | Lack of fuel: Physical failures of fuel supply or delivery/transportation of fuel | External | Economic | D1 | Forced - Immediate | 2023 | Gas | GG | 100 | Fossil-Steam | TRE | Winter | 1649.0833 | 55 | 1 | 1 | 9130-Lack of fuel: Physical failures of fuel supply or delivery/transportation of fuel | D1-Forced - Immediate | 100-Fossil-Steam
9130 | Lack of fuel: Physical failures of fuel supply or delivery/transportation of fuel | External | Economic | D2 | Forced - Delayed | 2023 | Gas | GG | 100 | Fossil-Steam | TRE | Winter | 2844 | 79 | 1 | 1 | 9130-Lack of fuel: Physical failures of fuel supply or delivery/transportation of fuel | D2-Forced - Delayed | 100-Fossil-Steam
9130 | Lack of fuel: Physical failures of fuel supply or delivery/transportation of fuel | External | Economic | D1 | Forced - Immediate | 2023 | Gas | GG | 100 | Fossil-Steam | RFC | Summer | 2635.2898 | 240.3 | 1 | 1 | 9130-Lack of fuel: Physical failures of fuel supply or delivery/transportation of fuel | D1-Forced - Immediate | 100-Fossil-Steam
9130 | Lack of fuel: Physical failures of fuel supply or delivery/transportation of fuel | External | Economic | D1 | Forced - Immediate | 2023 | Gas | GG | 100 | Fossil-Steam | TRE | Winter | 15836.3333 | 110 | 2 | 2 | 9130-Lack of fuel: Physical failures of fuel supply or delivery/transportation of fuel | D1-Forced - Immediate | 100-Fossil-Steam
9130 | Lack of fuel: Physical failures of fuel supply or delivery/transportation of fuel | External | Economic | SF | Startup Failure | 2023 | Gas | GG | 100 | Fossil-Steam | MRO | Off-Peak | 133.2 | 111 | 1 | 1 | 9130-Lack of fuel: Physical failures of fuel supply or delivery/transportation of fuel | SF-Startup Failure | 100-Fossil-Steam
9130 | Lack of fuel: Physical failures of fuel supply or delivery/transportation of fuel | External | Economic | U1 | Forced - Immediate | 2023 | Gas | GG | 100 | Fossil-Steam | SERC | Winter | 4487.2665 | 422 | 1 | 1 | 9130-Lack of fuel: Physical failures of fuel supply or delivery/transportation of fuel | U1-Forced - Immediate | 100-Fossil-Steam
9130 | Lack of fuel: Physical failures of fuel supply or delivery/transportation of fuel | External | Economic | U2 | Forced - Delayed | 2023 | Coal | CC | 100 | Fossil-Steam | MRO | Off-Peak | 121.5 | 30 | 1 | 1 | 9130-Lack of fuel: Physical failures of fuel supply or delivery/transportation of fuel | U2-Forced - Delayed | 100-Fossil-Steam
9130 | Lack of fuel: Physical failures of fuel supply or delivery/transportation of fuel | External | Economic | U1 | Forced - Immediate | 2023 | Gas | GG | 100 | Fossil-Steam | SERC | Winter | 1553.64 | 85.6 | 1 | 1 | 9130-Lack of fuel: Physical failures of fuel supply or delivery/transportation of fuel | U1-Forced - Immediate | 100-Fossil-Steam
9130 | Lack of fuel: Physical failures of fuel supply or delivery/transportation of fuel | External | Economic | D1 | Forced - Immediate | 2023 | Gas | GG | 100 | Fossil-Steam | RFC | Summer | 2916.6665 | 250 | 1 | 1 | 9130-Lack of fuel: Physical failures of fuel supply or delivery/transportation of fuel | D1-Forced - Immediate | 100-Fossil-Steam
9130 | Lack of fuel: Physical failures of fuel supply or delivery/transportation of fuel | External | Economic | D3 | Forced - Postponed | 2023 | Gas | GG | 100 | Fossil-Steam | SERC | Winter | 7950.8 | 139 | 1 | 1 | 9130-Lack of fuel: Physical failures of fuel supply or delivery/transportation of fuel | D3-Forced - Postponed | 100-Fossil-Steam
9130 | Lack of fuel: Physical failures of fuel supply or delivery/transportation of fuel | External | Economic | U1 | Forced - Immediate | 2023 | Coal | CC | 100 | Fossil-Steam | RFC | Off-Peak | 3325.8329 | 650 | 1 | 1 | 9130-Lack of fuel: Physical failures of fuel supply or delivery/transportation of fuel | U1-Forced - Immediate | 100-Fossil-Steam
9130 | Lack of fuel: Physical failures of fuel supply or delivery/transportation of fuel | External | Economic | D1 | Forced - Immediate | 2023 | Gas | GG | 100 | Fossil-Steam | TRE | Winter | 482.1666 | 110 | 1 | 1 | 9130-Lack of fuel: Physical failures of fuel supply or delivery/transportation of fuel | D1-Forced - Immediate | 100-Fossil-Steam
9130 | Lack of fuel: Physical failures of fuel supply or delivery/transportation of fuel | External | Economic | D1 | Forced - Immediate | 2023 | Gas | GG | 100 | Fossil-Steam | TRE | Winter | 1049.6665 | 235 | 1 | 1 | 9130-Lack of fuel: Physical failures of fuel supply or delivery/transportation of fuel | D1-Forced - Immediate | 100-Fossil-Steam
9130 | Lack of fuel: Physical failures of fuel supply or delivery/transportation of fuel | External | Economic | U1 | Forced - Immediate | 2023 | Gas | GG | 300 | Gas Turbine/Jet Engine (Simple Cycle Operation) | MRO | Summer | 174.25 | 85 | 1 | 1 | 9130-Lack of fuel: Physical failures of fuel supply or delivery/transportation of fuel | U1-Forced - Immediate | 300-Gas Turbine/Jet Engine (Simple Cycle Operation)
9130 | Lack of fuel: Physical failures of fuel supply or delivery/transportation of fuel | External | Economic | U1 | Forced - Immediate | 2023 | Gas | GG | 300 | Gas Turbine/Jet Engine (Simple Cycle Operation) | RFC | Winter | 3862.5899 | 179.1 | 1 | 1 | 9130-Lack of fuel: Physical failures of fuel supply or delivery/transportation of fuel | U1-Forced - Immediate | 300-Gas Turbine/Jet Engine (Simple Cycle Operation)
9130 | Lack of fuel: Physical failures of fuel supply or delivery/transportation of fuel | External | Economic | U1 | Forced - Immediate | 2023 | Gas | GG | 300 | Gas Turbine/Jet Engine (Simple Cycle Operation) | RFC | Winter | 4320 | 180 | 1 | 1 | 9130-Lack of fuel: Physical failures of fuel supply or delivery/transportation of fuel | U1-Forced - Immediate | 300-Gas Turbine/Jet Engine (Simple Cycle Operation)
9130 | Lack of fuel: Physical failures of fuel supply or delivery/transportation of fuel | External | Economic | U1 | Forced - Immediate | 2023 | Gas | GG | 300 | Gas Turbine/Jet Engine (Simple Cycle Operation) | SERC | Winter | 16250 | 125 | 1 | 1 | 9130-Lack of fuel: Physical failures of fuel supply or delivery/transportation of fuel | U1-Forced - Immediate | 300-Gas Turbine/Jet Engine (Simple Cycle Operation)
9130 | Lack of fuel: Physical failures of fuel supply or delivery/transportation of fuel | External | Economic | D1 | Forced - Immediate | 2023 | Gas | GG | 300 | Gas Turbine/Jet Engine (Simple Cycle Operation) | RFC | Off-Peak | 156.6333 | 37 | 3 | 3 | 9130-Lack of fuel: Physical failures of fuel supply or delivery/transportation of fuel | D1-Forced - Immediate | 300-Gas Turbine/Jet Engine (Simple Cycle Operation)
9130 | Lack of fuel: Physical failures of fuel supply or delivery/transportation of fuel | External | Economic | D1 | Forced - Immediate | 2023 | Gas | GG | 300 | Gas Turbine/Jet Engine (Simple Cycle Operation) | RFC | Summer | 68.3333 | 20 | 1 | 1 | 9130-Lack of fuel: Physical failures of fuel supply or delivery/transportation of fuel | D1-Forced - Immediate | 300-Gas Turbine/Jet Engine (Simple Cycle Operation)
9130 | Lack of fuel: Physical failures of fuel supply or delivery/transportation of fuel | External | Economic | D1 | Forced - Immediate | 2023 | Gas | GG | 300 | Gas Turbine/Jet Engine (Simple Cycle Operation) | RFC | Summer | 74.9 | 21 | 1 | 1 | 9130-Lack of fuel: Physical failures of fuel supply or delivery/transportation of fuel | D1-Forced - Immediate | 300-Gas Turbine/Jet Engine (Simple Cycle Operation)
9130 | Lack of fuel: Physical failures of fuel supply or delivery/transportation of fuel | External | Economic | D1 | Forced - Immediate | 2023 | Gas | GG | 300 | Gas Turbine/Jet Engine (Simple Cycle Operation) | RFC | Summer | 101.75 | 33 | 1 | 1 | 9130-Lack of fuel: Physical failures of fuel supply or delivery/transportation of fuel | D1-Forced - Immediate | 300-Gas Turbine/Jet Engine (Simple Cycle Operation)
9130 | Lack of fuel: Physical failures of fuel supply or delivery/transportation of fuel | External | Economic | D1 | Forced - Immediate | 2023 | Gas | GG | 300 | Gas Turbine/Jet Engine (Simple Cycle Operation) | RFC | Summer | 152.1333 | 28 | 2 | 2 | 9130-Lack of fuel: Physical failures of fuel supply or delivery/transportation of fuel | D1-Forced - Immediate | 300-Gas Turbine/Jet Engine (Simple Cycle Operation)
9130 | Lack of fuel: Physical failures of fuel supply or delivery/transportation of fuel | External | Economic | U1 | Forced - Immediate | 2023 | Gas | GG | 300 | Gas Turbine/Jet Engine (Simple Cycle Operation) | SERC | Off-Peak | 186.1083 | 97.1 | 1 | 1 | 9130-Lack of fuel: Physical failures of fuel supply or delivery/transportation of fuel | U1-Forced - Immediate | 300-Gas Turbine/Jet Engine (Simple Cycle Operation)
9130 | Lack of fuel: Physical failures of fuel supply or delivery/transportation of fuel | External | Economic | U1 | Forced - Immediate | 2023 | Gas | GG | 300 | Gas Turbine/Jet Engine (Simple Cycle Operation) | RFC | Summer | 364.4666 | 71 | 1 | 1 | 9130-Lack of fuel: Physical failures of fuel supply or delivery/transportation of fuel | U1-Forced - Immediate | 300-Gas Turbine/Jet Engine (Simple Cycle Operation)
9130 | Lack of fuel: Physical failures of fuel supply or delivery/transportation of fuel | External | Economic | U1 | Forced - Immediate | 2023 | Gas | GG | 300 | Gas Turbine/Jet Engine (Simple Cycle Operation) | MRO | Summer | 5682.3 | 94 | 1 | 1 | 9130-Lack of fuel: Physical failures of fuel supply or delivery/transportation of fuel | U1-Forced - Immediate | 300-Gas Turbine/Jet Engine (Simple Cycle Operation)
9130 | Lack of fuel: Physical failures of fuel supply or delivery/transportation of fuel | External | Economic | U1 | Forced - Immediate | 2023 | Gas | GG | 300 | Gas Turbine/Jet Engine (Simple Cycle Operation) | RFC | Winter | 8534.4 | 177.8 | 1 | 1 | 9130-Lack of fuel: Physical failures of fuel supply or delivery/transportation of fuel | U1-Forced - Immediate | 300-Gas Turbine/Jet Engine (Simple Cycle Operation)
9130 | Lack of fuel: Physical failures of fuel supply or delivery/transportation of fuel | External | Economic | U1 | Forced - Immediate | 2023 | Gas | GG | 300 | Gas Turbine/Jet Engine (Simple Cycle Operation) | SERC | Winter | 19872 | 92 | 5 | 5 | 9130-Lack of fuel: Physical failures of fuel supply or delivery/transportation of fuel | U1-Forced - Immediate | 300-Gas Turbine/Jet Engine (Simple Cycle Operation)
9130 | Lack of fuel: Physical failures of fuel supply or delivery/transportation of fuel | External | Economic | D1 | Forced - Immediate | 2023 | Gas | GG | 300 | Gas Turbine/Jet Engine (Simple Cycle Operation) | RFC | Off-Peak | 27.5333 | 29.5 | 1 | 1 | 9130-Lack of fuel: Physical failures of fuel supply or delivery/transportation of fuel | D1-Forced - Immediate | 300-Gas Turbine/Jet Engine (Simple Cycle Operation)
9130 | Lack of fuel: Physical failures of fuel supply or delivery/transportation of fuel | External | Economic | D1 | Forced - Immediate | 2023 | Gas | GG | 300 | Gas Turbine/Jet Engine (Simple Cycle Operation) | RFC | Off-Peak | 1360.59 | 62.7 | 1 | 1 | 9130-Lack of fuel: Physical failures of fuel supply or delivery/transportation of fuel | D1-Forced - Immediate | 300-Gas Turbine/Jet Engine (Simple Cycle Operation)
9130 | Lack of fuel: Physical failures of fuel supply or delivery/transportation of fuel | External | Economic | D1 | Forced - Immediate | 2023 | Gas | GG | 300 | Gas Turbine/Jet Engine (Simple Cycle Operation) | RFC | Winter | 49.0196 | 50.71 | 1 | 1 | 9130-Lack of fuel: Physical failures of fuel supply or delivery/transportation of fuel | D1-Forced - Immediate | 300-Gas Turbine/Jet Engine (Simple Cycle Operation)
9130 | Lack of fuel: Physical failures of fuel supply or delivery/transportation of fuel | External | Economic | D1 | Forced - Immediate | 2023 | Gas | GG | 300 | Gas Turbine/Jet Engine (Simple Cycle Operation) | RFC | Winter | 49.1356 | 50.83 | 1 | 1 | 9130-Lack of fuel: Physical failures of fuel supply or delivery/transportation of fuel | D1-Forced - Immediate | 300-Gas Turbine/Jet Engine (Simple Cycle Operation)
9130 | Lack of fuel: Physical failures of fuel supply or delivery/transportation of fuel | External | Economic | U1 | Forced - Immediate | 2023 | Gas | GG | 300 | Gas Turbine/Jet Engine (Simple Cycle Operation) | SERC | Off-Peak | 30.4166 | 73 | 1 | 1 | 9130-Lack of fuel: Physical failures of fuel supply or delivery/transportation of fuel | U1-Forced - Immediate | 300-Gas Turbine/Jet Engine (Simple Cycle Operation)
9130 | Lack of fuel: Physical failures of fuel supply or delivery/transportation of fuel | External | Economic | U1 | Forced - Immediate | 2023 | Gas | GG | 300 | Gas Turbine/Jet Engine (Simple Cycle Operation) | SERC | Off-Peak | 17852.8999 | 186 | 1 | 1 | 9130-Lack of fuel: Physical failures of fuel supply or delivery/transportation of fuel | U1-Forced - Immediate | 300-Gas Turbine/Jet Engine (Simple Cycle Operation)
9130 | Lack of fuel: Physical failures of fuel supply or delivery/transportation of fuel | External | Economic | U1 | Forced - Immediate | 2023 | Gas | GG | 300 | Gas Turbine/Jet Engine (Simple Cycle Operation) | MRO | Summer | 17920 | 75 | 1 | 1 | 9130-Lack of fuel: Physical failures of fuel supply or delivery/transportation of fuel | U1-Forced - Immediate | 300-Gas Turbine/Jet Engine (Simple Cycle Operation)
9130 | Lack of fuel: Physical failures of fuel supply or delivery/transportation of fuel | External | Economic | U1 | Forced - Immediate | 2023 | Gas | GG | 300 | Gas Turbine/Jet Engine (Simple Cycle Operation) | SERC | Winter | 27000 | 125 | 2 | 2 | 9130-Lack of fuel: Physical failures of fuel supply or delivery/transportation of fuel | U1-Forced - Immediate | 300-Gas Turbine/Jet Engine (Simple Cycle Operation)
9130 | Lack of fuel: Physical failures of fuel supply or delivery/transportation of fuel | External | Economic | D1 | Forced - Immediate | 2023 | Gas | GG | 300 | Gas Turbine/Jet Engine (Simple Cycle Operation) | RFC | Off-Peak | 201 | 36 | 2 | 2 | 9130-Lack of fuel: Physical failures of fuel supply or delivery/transportation of fuel | D1-Forced - Immediate | 300-Gas Turbine/Jet Engine (Simple Cycle Operation)
9130 | Lack of fuel: Physical failures of fuel supply or delivery/transportation of fuel | External | Economic | D1 | Forced - Immediate | 2023 | Gas | GG | 300 | Gas Turbine/Jet Engine (Simple Cycle Operation) | RFC | Off-Peak | 1348.605 | 62.1 | 1 | 1 | 9130-Lack of fuel: Physical failures of fuel supply or delivery/transportation of fuel | D1-Forced - Immediate | 300-Gas Turbine/Jet Engine (Simple Cycle Operation)
9130 | Lack of fuel: Physical failures of fuel supply or delivery/transportation of fuel | External | Economic | D1 | Forced - Immediate | 2023 | Gas | GG | 300 | Gas Turbine/Jet Engine (Simple Cycle Operation) | TRE | Summer | 4.8 | 7.2 | 2 | 2 | 9130-Lack of fuel: Physical failures of fuel supply or delivery/transportation of fuel | D1-Forced - Immediate | 300-Gas Turbine/Jet Engine (Simple Cycle Operation)
9130 | Lack of fuel: Physical failures of fuel supply or delivery/transportation of fuel | External | Economic | D1 | Forced - Immediate | 2023 | Gas | GG | 300 | Gas Turbine/Jet Engine (Simple Cycle Operation) | WECC | Summer | 30.2667 | 8 | 1 | 1 | 9130-Lack of fuel: Physical failures of fuel supply or delivery/transportation of fuel | D1-Forced - Immediate | 300-Gas Turbine/Jet Engine (Simple Cycle Operation)
9130 | Lack of fuel: Physical failures of fuel supply or delivery/transportation of fuel | External | Economic | D1 | Forced - Immediate | 2023 | Gas | GG | 300 | Gas Turbine/Jet Engine (Simple Cycle Operation) | RFC | Summer | 73.15 | 21 | 1 | 1 | 9130-Lack of fuel: Physical failures of fuel supply or delivery/transportation of fuel | D1-Forced - Immediate | 300-Gas Turbine/Jet Engine (Simple Cycle Operation)
9130 | Lack of fuel: Physical failures of fuel supply or delivery/transportation of fuel | External | Economic | D1 | Forced - Immediate | 2023 | Gas | GG | 300 | Gas Turbine/Jet Engine (Simple Cycle Operation) | RFC | Summer | 169.1166 | 73 | 1 | 1 | 9130-Lack of fuel: Physical failures of fuel supply or delivery/transportation of fuel | D1-Forced - Immediate | 300-Gas Turbine/Jet Engine (Simple Cycle Operation)
9130 | Lack of fuel: Physical failures of fuel supply or delivery/transportation of fuel | External | Economic | D1 | Forced - Immediate | 2023 | Gas | GG | 300 | Gas Turbine/Jet Engine (Simple Cycle Operation) | RFC | Winter | 21.56 | 29.4 | 1 | 1 | 9130-Lack of fuel: Physical failures of fuel supply or delivery/transportation of fuel | D1-Forced - Immediate | 300-Gas Turbine/Jet Engine (Simple Cycle Operation)
9130 | Lack of fuel: Physical failures of fuel supply or delivery/transportation of fuel | External | Economic | U1 | Forced - Immediate | 2023 | Gas | GG | 300 | Gas Turbine/Jet Engine (Simple Cycle Operation) | SERC | Off-Peak | 4895.15 | 51 | 1 | 1 | 9130-Lack of fuel: Physical failures of fuel supply or delivery/transportation of fuel | U1-Forced - Immediate | 300-Gas Turbine/Jet Engine (Simple Cycle Operation)
9130 | Lack of fuel: Physical failures of fuel supply or delivery/transportation of fuel | External | Economic | U1 | Forced - Immediate | 2023 | Gas | GG | 300 | Gas Turbine/Jet Engine (Simple Cycle Operation) | MRO | Summer | 272.5 | 50 | 1 | 1 | 9130-Lack of fuel: Physical failures of fuel supply or delivery/transportation of fuel | U1-Forced - Immediate | 300-Gas Turbine/Jet Engine (Simple Cycle Operation)
9130 | Lack of fuel: Physical failures of fuel supply or delivery/transportation of fuel | External | Economic | U1 | Forced - Immediate | 2023 | Gas | GG | 300 | Gas Turbine/Jet Engine (Simple Cycle Operation) | RFC | Winter | 522 | 180 | 1 | 1 | 9130-Lack of fuel: Physical failures of fuel supply or delivery/transportation of fuel | U1-Forced - Immediate | 300-Gas Turbine/Jet Engine (Simple Cycle Operation)
9130 | Lack of fuel: Physical failures of fuel supply or delivery/transportation of fuel | External | Economic | U1 | Forced - Immediate | 2023 | Gas | GG | 300 | Gas Turbine/Jet Engine (Simple Cycle Operation) | SERC | Winter | 8832 | 92 | 8 | 8 | 9130-Lack of fuel: Physical failures of fuel supply or delivery/transportation of fuel | U1-Forced - Immediate | 300-Gas Turbine/Jet Engine (Simple Cycle Operation)
9130 | Lack of fuel: Physical failures of fuel supply or delivery/transportation of fuel | External | Economic | D1 | Forced - Immediate | 2023 | Gas | GG | 300 | Gas Turbine/Jet Engine (Simple Cycle Operation) | RFC | Summer | 117.3333 | 20 | 1 | 1 | 9130-Lack of fuel: Physical failures of fuel supply or delivery/transportation of fuel | D1-Forced - Immediate | 300-Gas Turbine/Jet Engine (Simple Cycle Operation)
9130 | Lack of fuel: Physical failures of fuel supply or delivery/transportation of fuel | External | Economic | SF | Startup Failure | 2023 | Gas | GG | 300 | Gas Turbine/Jet Engine (Simple Cycle Operation) | WECC | Winter | 592.275 | 74.5 | 1 | 1 | 9130-Lack of fuel: Physical failures of fuel supply or delivery/transportation of fuel | SF-Startup Failure | 300-Gas Turbine/Jet Engine (Simple Cycle Operation)
9130 | Lack of fuel: Physical failures of fuel supply or delivery/transportation of fuel | External | Economic | U1 | Forced - Immediate | 2023 | Gas | GG | 300 | Gas Turbine/Jet Engine (Simple Cycle Operation) | WECC | Off-Peak | 589.05 | 49.5 | 1 | 1 | 9130-Lack of fuel: Physical failures of fuel supply or delivery/transportation of fuel | U1-Forced - Immediate | 300-Gas Turbine/Jet Engine (Simple Cycle Operation)
9130 | Lack of fuel: Physical failures of fuel supply or delivery/transportation of fuel | External | Economic | U1 | Forced - Immediate | 2023 | Gas | GG | 300 | Gas Turbine/Jet Engine (Simple Cycle Operation) | SERC | Off-Peak | 1918 | 120 | 1 | 4 | 9130-Lack of fuel: Physical failures of fuel supply or delivery/transportation of fuel | U1-Forced - Immediate | 300-Gas Turbine/Jet Engine (Simple Cycle Operation)
9130 | Lack of fuel: Physical failures of fuel supply or delivery/transportation of fuel | External | Economic | U1 | Forced - Immediate | 2023 | Gas | GG | 300 | Gas Turbine/Jet Engine (Simple Cycle Operation) | SERC | Summer | 181.9 | 34 | 1 | 1 | 9130-Lack of fuel: Physical failures of fuel supply or delivery/transportation of fuel | U1-Forced - Immediate | 300-Gas Turbine/Jet Engine (Simple Cycle Operation)
9130 | Lack of fuel: Physical failures of fuel supply or delivery/transportation of fuel | External | Economic | D1 | Forced - Immediate | 2023 | Gas | GG | 300 | Gas Turbine/Jet Engine (Simple Cycle Operation) | RFC | Off-Peak | 43.3333 | 26 | 2 | 2 | 9130-Lack of fuel: Physical failures of fuel supply or delivery/transportation of fuel | D1-Forced - Immediate | 300-Gas Turbine/Jet Engine (Simple Cycle Operation)
9130 | Lack of fuel: Physical failures of fuel supply or delivery/transportation of fuel | External | Economic | D1 | Forced - Immediate | 2023 | Gas | GG | 300 | Gas Turbine/Jet Engine (Simple Cycle Operation) | TRE | Summer | 6.6667 | 16 | 3 | 3 | 9130-Lack of fuel: Physical failures of fuel supply or delivery/transportation of fuel | D1-Forced - Immediate | 300-Gas Turbine/Jet Engine (Simple Cycle Operation)
9130 | Lack of fuel: Physical failures of fuel supply or delivery/transportation of fuel | External | Economic | D1 | Forced - Immediate | 2023 | Gas | GG | 300 | Gas Turbine/Jet Engine (Simple Cycle Operation) | RFC | Summer | 44 | 30 | 2 | 2 | 9130-Lack of fuel: Physical failures of fuel supply or delivery/transportation of fuel | D1-Forced - Immediate | 300-Gas Turbine/Jet Engine (Simple Cycle Operation)
9130 | Lack of fuel: Physical failures of fuel supply or delivery/transportation of fuel | External | Economic | D1 | Forced - Immediate | 2023 | Gas | GG | 300 | Gas Turbine/Jet Engine (Simple Cycle Operation) | RFC | Summer | 111.4667 | 19 | 1 | 1 | 9130-Lack of fuel: Physical failures of fuel supply or delivery/transportation of fuel | D1-Forced - Immediate | 300-Gas Turbine/Jet Engine (Simple Cycle Operation)
9130 | Lack of fuel: Physical failures of fuel supply or delivery/transportation of fuel | External | Economic | D1 | Forced - Immediate | 2023 | Gas | GG | 300 | Gas Turbine/Jet Engine (Simple Cycle Operation) | RFC | Summer | 163 | 30 | 3 | 3 | 9130-Lack of fuel: Physical failures of fuel supply or delivery/transportation of fuel | D1-Forced - Immediate | 300-Gas Turbine/Jet Engine (Simple Cycle Operation)
9130 | Lack of fuel: Physical failures of fuel supply or delivery/transportation of fuel | External | Economic | D1 | Forced - Immediate | 2023 | Gas | GG | 300 | Gas Turbine/Jet Engine (Simple Cycle Operation) | RFC | Winter | 235.0866 | 78.8 | 1 | 1 | 9130-Lack of fuel: Physical failures of fuel supply or delivery/transportation of fuel | D1-Forced - Immediate | 300-Gas Turbine/Jet Engine (Simple Cycle Operation)
9130 | Lack of fuel: Physical failures of fuel supply or delivery/transportation of fuel | External | Economic | U1 | Forced - Immediate | 2023 | Gas | GG | 300 | Gas Turbine/Jet Engine (Simple Cycle Operation) | MRO | Off-Peak | 38.5 | 42 | 1 | 1 | 9130-Lack of fuel: Physical failures of fuel supply or delivery/transportation of fuel | U1-Forced - Immediate | 300-Gas Turbine/Jet Engine (Simple Cycle Operation)
9130 | Lack of fuel: Physical failures of fuel supply or delivery/transportation of fuel | External | Economic | U1 | Forced - Immediate | 2023 | Gas | GG | 300 | Gas Turbine/Jet Engine (Simple Cycle Operation) | RFC | Off-Peak | 9208.75 | 75 | 1 | 1 | 9130-Lack of fuel: Physical failures of fuel supply or delivery/transportation of fuel | U1-Forced - Immediate | 300-Gas Turbine/Jet Engine (Simple Cycle Operation)
9130 | Lack of fuel: Physical failures of fuel supply or delivery/transportation of fuel | External | Economic | U1 | Forced - Immediate | 2023 | Gas | GG | 300 | Gas Turbine/Jet Engine (Simple Cycle Operation) | SERC | Off-Peak | 17856 | 186 | 1 | 1 | 9130-Lack of fuel: Physical failures of fuel supply or delivery/transportation of fuel | U1-Forced - Immediate | 300-Gas Turbine/Jet Engine (Simple Cycle Operation)
9130 | Lack of fuel: Physical failures of fuel supply or delivery/transportation of fuel | External | Economic | U1 | Forced - Immediate | 2023 | Gas | GG | 300 | Gas Turbine/Jet Engine (Simple Cycle Operation) | SERC | Summer | 1783.25 | 105 | 2 | 2 | 9130-Lack of fuel: Physical failures of fuel supply or delivery/transportation of fuel | U1-Forced - Immediate | 300-Gas Turbine/Jet Engine (Simple Cycle Operation)
9130 | Lack of fuel: Physical failures of fuel supply or delivery/transportation of fuel | External | Economic | D1 | Forced - Immediate | 2023 | Gas | GG | 300 | Gas Turbine/Jet Engine (Simple Cycle Operation) | RFC | Off-Peak | 152.4 | 36 | 2 | 2 | 9130-Lack of fuel: Physical failures of fuel supply or delivery/transportation of fuel | D1-Forced - Immediate | 300-Gas Turbine/Jet Engine (Simple Cycle Operation)
9130 | Lack of fuel: Physical failures of fuel supply or delivery/transportation of fuel | External | Economic | D1 | Forced - Immediate | 2023 | Gas | GG | 300 | Gas Turbine/Jet Engine (Simple Cycle Operation) | RFC | Summer | 65.55 | 23 | 1 | 1 | 9130-Lack of fuel: Physical failures of fuel supply or delivery/transportation of fuel | D1-Forced - Immediate | 300-Gas Turbine/Jet Engine (Simple Cycle Operation)
9130 | Lack of fuel: Physical failures of fuel supply or delivery/transportation of fuel | External | Economic | D1 | Forced - Immediate | 2023 | Gas | GG | 300 | Gas Turbine/Jet Engine (Simple Cycle Operation) | RFC | Winter | 49.1743 | 50.87 | 1 | 1 | 9130-Lack of fuel: Physical failures of fuel supply or delivery/transportation of fuel | D1-Forced - Immediate | 300-Gas Turbine/Jet Engine (Simple Cycle Operation)
9130 | Lack of fuel: Physical failures of fuel supply or delivery/transportation of fuel | External | Economic | U1 | Forced - Immediate | 2023 | Gas | GG | 300 | Gas Turbine/Jet Engine (Simple Cycle Operation) | RFC | Summer | 16300.5999 | 164.1 | 1 | 1 | 9130-Lack of fuel: Physical failures of fuel supply or delivery/transportation of fuel | U1-Forced - Immediate | 300-Gas Turbine/Jet Engine (Simple Cycle Operation)
9130 | Lack of fuel: Physical failures of fuel supply or delivery/transportation of fuel | External | Economic | D1 | Forced - Immediate | 2023 | Gas | GG | 300 | Gas Turbine/Jet Engine (Simple Cycle Operation) | RFC | Summer | 25.55 | 21 | 1 | 1 | 9130-Lack of fuel: Physical failures of fuel supply or delivery/transportation of fuel | D1-Forced - Immediate | 300-Gas Turbine/Jet Engine (Simple Cycle Operation)
9130 | Lack of fuel: Physical failures of fuel supply or delivery/transportation of fuel | External | Economic | D1 | Forced - Immediate | 2023 | Gas | GG | 300 | Gas Turbine/Jet Engine (Simple Cycle Operation) | RFC | Summer | 36 | 20 | 1 | 1 | 9130-Lack of fuel: Physical failures of fuel supply or delivery/transportation of fuel | D1-Forced - Immediate | 300-Gas Turbine/Jet Engine (Simple Cycle Operation)
9130 | Lack of fuel: Physical failures of fuel supply or delivery/transportation of fuel | External | Economic | D1 | Forced - Immediate | 2023 | Gas | GG | 300 | Gas Turbine/Jet Engine (Simple Cycle Operation) | RFC | Summer | 77.7 | 21 | 1 | 1 | 9130-Lack of fuel: Physical failures of fuel supply or delivery/transportation of fuel | D1-Forced - Immediate | 300-Gas Turbine/Jet Engine (Simple Cycle Operation)
9130 | Lack of fuel: Physical failures of fuel supply or delivery/transportation of fuel | External | Economic | D1 | Forced - Immediate | 2023 | Gas | GG | 300 | Gas Turbine/Jet Engine (Simple Cycle Operation) | RFC | Summer | 166.1333 | 56 | 1 | 1 | 9130-Lack of fuel: Physical failures of fuel supply or delivery/transportation of fuel | D1-Forced - Immediate | 300-Gas Turbine/Jet Engine (Simple Cycle Operation)
9130 | Lack of fuel: Physical failures of fuel supply or delivery/transportation of fuel | External | Economic | U1 | Forced - Immediate | 2023 | Gas | GG | 300 | Gas Turbine/Jet Engine (Simple Cycle Operation) | MRO | Off-Peak | 2179.2333 | 94 | 1 | 1 | 9130-Lack of fuel: Physical failures of fuel supply or delivery/transportation of fuel | U1-Forced - Immediate | 300-Gas Turbine/Jet Engine (Simple Cycle Operation)
9130 | Lack of fuel: Physical failures of fuel supply or delivery/transportation of fuel | External | Economic | U1 | Forced - Immediate | 2023 | Gas | GG | 300 | Gas Turbine/Jet Engine (Simple Cycle Operation) | MRO | Summer | 431.3632 | 264.1 | 1 | 1 | 9130-Lack of fuel: Physical failures of fuel supply or delivery/transportation of fuel | U1-Forced - Immediate | 300-Gas Turbine/Jet Engine (Simple Cycle Operation)
9130 | Lack of fuel: Physical failures of fuel supply or delivery/transportation of fuel | External | Economic | U1 | Forced - Immediate | 2023 | Gas | GG | 300 | Gas Turbine/Jet Engine (Simple Cycle Operation) | SERC | Summer | 3078.7166 | 77 | 4 | 4 | 9130-Lack of fuel: Physical failures of fuel supply or delivery/transportation of fuel | U1-Forced - Immediate | 300-Gas Turbine/Jet Engine (Simple Cycle Operation)
9130 | Lack of fuel: Physical failures of fuel supply or delivery/transportation of fuel | External | Economic | U1 | Forced - Immediate | 2023 | Gas | GG | 300 | Gas Turbine/Jet Engine (Simple Cycle Operation) | MRO | Summer | 6515.7666 | 94 | 1 | 1 | 9130-Lack of fuel: Physical failures of fuel supply or delivery/transportation of fuel | U1-Forced - Immediate | 300-Gas Turbine/Jet Engine (Simple Cycle Operation)
9130 | Lack of fuel: Physical failures of fuel supply or delivery/transportation of fuel | External | Economic | D1 | Forced - Immediate | 2023 | Gas | GG | 300 | Gas Turbine/Jet Engine (Simple Cycle Operation) | RFC | Off-Peak | 157.225 | 28.5 | 1 | 1 | 9130-Lack of fuel: Physical failures of fuel supply or delivery/transportation of fuel | D1-Forced - Immediate | 300-Gas Turbine/Jet Engine (Simple Cycle Operation)
9130 | Lack of fuel: Physical failures of fuel supply or delivery/transportation of fuel | External | Economic | D1 | Forced - Immediate | 2023 | Gas | GG | 300 | Gas Turbine/Jet Engine (Simple Cycle Operation) | RFC | Summer | 34.3333 | 20 | 1 | 1 | 9130-Lack of fuel: Physical failures of fuel supply or delivery/transportation of fuel | D1-Forced - Immediate | 300-Gas Turbine/Jet Engine (Simple Cycle Operation)
9130 | Lack of fuel: Physical failures of fuel supply or delivery/transportation of fuel | External | Economic | D1 | Forced - Immediate | 2023 | Gas | GG | 300 | Gas Turbine/Jet Engine (Simple Cycle Operation) | RFC | Summer | 104.3333 | 20 | 2 | 2 | 9130-Lack of fuel: Physical failures of fuel supply or delivery/transportation of fuel | D1-Forced - Immediate | 300-Gas Turbine/Jet Engine (Simple Cycle Operation)
9130 | Lack of fuel: Physical failures of fuel supply or delivery/transportation of fuel | External | Economic | D1 | Forced - Immediate | 2023 | Gas | GG | 300 | Gas Turbine/Jet Engine (Simple Cycle Operation) | WECC | Summer | 3688.4107 | 23.12 | 1 | 1 | 9130-Lack of fuel: Physical failures of fuel supply or delivery/transportation of fuel | D1-Forced - Immediate | 300-Gas Turbine/Jet Engine (Simple Cycle Operation)
9130 | Lack of fuel: Physical failures of fuel supply or delivery/transportation of fuel | External | Economic | U1 | Forced - Immediate | 2023 | Gas | GG | 300 | Gas Turbine/Jet Engine (Simple Cycle Operation) | RFC | Summer | 273.7 | 69 | 1 | 1 | 9130-Lack of fuel: Physical failures of fuel supply or delivery/transportation of fuel | U1-Forced - Immediate | 300-Gas Turbine/Jet Engine (Simple Cycle Operation)
9130 | Lack of fuel: Physical failures of fuel supply or delivery/transportation of fuel | External | Economic | U1 | Forced - Immediate | 2023 | Gas | GG | 300 | Gas Turbine/Jet Engine (Simple Cycle Operation) | MRO | Summer | 945.8333 | 50 | 2 | 2 | 9130-Lack of fuel: Physical failures of fuel supply or delivery/transportation of fuel | U1-Forced - Immediate | 300-Gas Turbine/Jet Engine (Simple Cycle Operation)
9130 | Lack of fuel: Physical failures of fuel supply or delivery/transportation of fuel | External | Economic | U1 | Forced - Immediate | 2023 | Oil | DI | 300 | Gas Turbine/Jet Engine (Simple Cycle Operation) | RFC | Summer | 2616 | 109 | 1 | 1 | 9130-Lack of fuel: Physical failures of fuel supply or delivery/transportation of fuel | U1-Forced - Immediate | 300-Gas Turbine/Jet Engine (Simple Cycle Operation)
9130 | Lack of fuel: Physical failures of fuel supply or delivery/transportation of fuel | External | Economic | D1 | Forced - Immediate | 2023 | Gas | GG | 300 | Gas Turbine/Jet Engine (Simple Cycle Operation) | RFC | Off-Peak | 206.5833 | 37 | 3 | 3 | 9130-Lack of fuel: Physical failures of fuel supply or delivery/transportation of fuel | D1-Forced - Immediate | 300-Gas Turbine/Jet Engine (Simple Cycle Operation)
9130 | Lack of fuel: Physical failures of fuel supply or delivery/transportation of fuel | External | Economic | D1 | Forced - Immediate | 2023 | Gas | GG | 300 | Gas Turbine/Jet Engine (Simple Cycle Operation) | RFC | Summer | 40.1333 | 28 | 2 | 2 | 9130-Lack of fuel: Physical failures of fuel supply or delivery/transportation of fuel | D1-Forced - Immediate | 300-Gas Turbine/Jet Engine (Simple Cycle Operation)
9130 | Lack of fuel: Physical failures of fuel supply or delivery/transportation of fuel | External | Economic | D1 | Forced - Immediate | 2023 | Gas | GG | 300 | Gas Turbine/Jet Engine (Simple Cycle Operation) | WECC | Summer | 67278.044 | 23.12 | 1 | 1 | 9130-Lack of fuel: Physical failures of fuel supply or delivery/transportation of fuel | D1-Forced - Immediate | 300-Gas Turbine/Jet Engine (Simple Cycle Operation)
9130 | Lack of fuel: Physical failures of fuel supply or delivery/transportation of fuel | External | Economic | D1 | Forced - Immediate | 2023 | Gas | GG | 300 | Gas Turbine/Jet Engine (Simple Cycle Operation) | RFC | Winter | 42.833 | 44.31 | 1 | 1 | 9130-Lack of fuel: Physical failures of fuel supply or delivery/transportation of fuel | D1-Forced - Immediate | 300-Gas Turbine/Jet Engine (Simple Cycle Operation)
9130 | Lack of fuel: Physical failures of fuel supply or delivery/transportation of fuel | External | Economic | D1 | Forced - Immediate | 2023 | Gas | GG | 300 | Gas Turbine/Jet Engine (Simple Cycle Operation) | RFC | Winter | 48.3623 | 50.03 | 1 | 1 | 9130-Lack of fuel: Physical failures of fuel supply or delivery/transportation of fuel | D1-Forced - Immediate | 300-Gas Turbine/Jet Engine (Simple Cycle Operation)
9130 | Lack of fuel: Physical failures of fuel supply or delivery/transportation of fuel | External | Economic | U1 | Forced - Immediate | 2023 | Gas | GG | 300 | Gas Turbine/Jet Engine (Simple Cycle Operation) | SERC | Off-Peak | 187.2583 | 97.7 | 1 | 1 | 9130-Lack of fuel: Physical failures of fuel supply or delivery/transportation of fuel | U1-Forced - Immediate | 300-Gas Turbine/Jet Engine (Simple Cycle Operation)
9130 | Lack of fuel: Physical failures of fuel supply or delivery/transportation of fuel | External | Economic | U1 | Forced - Immediate | 2023 | Gas | GG | 300 | Gas Turbine/Jet Engine (Simple Cycle Operation) | MRO | Off-Peak | 996.4 | 94 | 1 | 1 | 9130-Lack of fuel: Physical failures of fuel supply or delivery/transportation of fuel | U1-Forced - Immediate | 300-Gas Turbine/Jet Engine (Simple Cycle Operation)
9130 | Lack of fuel: Physical failures of fuel supply or delivery/transportation of fuel | External | Economic | U1 | Forced - Immediate | 2023 | Gas | GG | 300 | Gas Turbine/Jet Engine (Simple Cycle Operation) | MRO | Summer | 74.1667 | 50 | 1 | 1 | 9130-Lack of fuel: Physical failures of fuel supply or delivery/transportation of fuel | U1-Forced - Immediate | 300-Gas Turbine/Jet Engine (Simple Cycle Operation)
9130 | Lack of fuel: Physical failures of fuel supply or delivery/transportation of fuel | External | Economic | U1 | Forced - Immediate | 2023 | Gas | GG | 300 | Gas Turbine/Jet Engine (Simple Cycle Operation) | RFC | Summer | 16091.9999 | 162 | 1 | 1 | 9130-Lack of fuel: Physical failures of fuel supply or delivery/transportation of fuel | U1-Forced - Immediate | 300-Gas Turbine/Jet Engine (Simple Cycle Operation)
9130 | Lack of fuel: Physical failures of fuel supply or delivery/transportation of fuel | External | Economic | U1 | Forced - Immediate | 2023 | Gas | GG | 300 | Gas Turbine/Jet Engine (Simple Cycle Operation) | RFC | Winter | 8640 | 180 | 1 | 1 | 9130-Lack of fuel: Physical failures of fuel supply or delivery/transportation of fuel | U1-Forced - Immediate | 300-Gas Turbine/Jet Engine (Simple Cycle Operation)
9130 | Lack of fuel: Physical failures of fuel supply or delivery/transportation of fuel | External | Economic | D1 | Forced - Immediate | 2023 | Gas | GG | 300 | Gas Turbine/Jet Engine (Simple Cycle Operation) | RFC | Summer | 43 | 30 | 1 | 1 | 9130-Lack of fuel: Physical failures of fuel supply or delivery/transportation of fuel | D1-Forced - Immediate | 300-Gas Turbine/Jet Engine (Simple Cycle Operation)
9130 | Lack of fuel: Physical failures of fuel supply or delivery/transportation of fuel | External | Economic | SF | Startup Failure | 2023 | Gas | GG | 300 | Gas Turbine/Jet Engine (Simple Cycle Operation) | NPCC | Summer | 416.1 | 38 | 1 | 1 | 9130-Lack of fuel: Physical failures of fuel supply or delivery/transportation of fuel | SF-Startup Failure | 300-Gas Turbine/Jet Engine (Simple Cycle Operation)
9130 | Lack of fuel: Physical failures of fuel supply or delivery/transportation of fuel | External | Economic | U1 | Forced - Immediate | 2023 | Gas | GG | 300 | Gas Turbine/Jet Engine (Simple Cycle Operation) | SERC | Off-Peak | 234 | 20 | 3 | 3 | 9130-Lack of fuel: Physical failures of fuel supply or delivery/transportation of fuel | U1-Forced - Immediate | 300-Gas Turbine/Jet Engine (Simple Cycle Operation)
9130 | Lack of fuel: Physical failures of fuel supply or delivery/transportation of fuel | External | Economic | U1 | Forced - Immediate | 2023 | Gas | GG | 300 | Gas Turbine/Jet Engine (Simple Cycle Operation) | WECC | Off-Peak | 2961.2333 | 74 | 1 | 1 | 9130-Lack of fuel: Physical failures of fuel supply or delivery/transportation of fuel | U1-Forced - Immediate | 300-Gas Turbine/Jet Engine (Simple Cycle Operation)
9130 | Lack of fuel: Physical failures of fuel supply or delivery/transportation of fuel | External | Economic | U1 | Forced - Immediate | 2023 | Gas | GG | 300 | Gas Turbine/Jet Engine (Simple Cycle Operation) | RFC | Winter | 4267.2 | 177.8 | 1 | 1 | 9130-Lack of fuel: Physical failures of fuel supply or delivery/transportation of fuel | U1-Forced - Immediate | 300-Gas Turbine/Jet Engine (Simple Cycle Operation)
9130 | Lack of fuel: Physical failures of fuel supply or delivery/transportation of fuel | External | Economic | D1 | Forced - Immediate | 2023 | Gas | GG | 300 | Gas Turbine/Jet Engine (Simple Cycle Operation) | RFC | Off-Peak | 45 | 27 | 3 | 3 | 9130-Lack of fuel: Physical failures of fuel supply or delivery/transportation of fuel | D1-Forced - Immediate | 300-Gas Turbine/Jet Engine (Simple Cycle Operation)
9130 | Lack of fuel: Physical failures of fuel supply or delivery/transportation of fuel | External | Economic | D1 | Forced - Immediate | 2023 | Gas | GG | 300 | Gas Turbine/Jet Engine (Simple Cycle Operation) | RFC | Summer | 23.1167 | 19 | 1 | 1 | 9130-Lack of fuel: Physical failures of fuel supply or delivery/transportation of fuel | D1-Forced - Immediate | 300-Gas Turbine/Jet Engine (Simple Cycle Operation)
9130 | Lack of fuel: Physical failures of fuel supply or delivery/transportation of fuel | External | Economic | D1 | Forced - Immediate | 2023 | Gas | GG | 300 | Gas Turbine/Jet Engine (Simple Cycle Operation) | RFC | Summer | 98.45 | 33 | 1 | 1 | 9130-Lack of fuel: Physical failures of fuel supply or delivery/transportation of fuel | D1-Forced - Immediate | 300-Gas Turbine/Jet Engine (Simple Cycle Operation)
9130 | Lack of fuel: Physical failures of fuel supply or delivery/transportation of fuel | External | Economic | U1 | Forced - Immediate | 2023 | Gas | GG | 300 | Gas Turbine/Jet Engine (Simple Cycle Operation) | RFC | Off-Peak | 364.375 | 79.5 | 1 | 1 | 9130-Lack of fuel: Physical failures of fuel supply or delivery/transportation of fuel | U1-Forced - Immediate | 300-Gas Turbine/Jet Engine (Simple Cycle Operation)
9130 | Lack of fuel: Physical failures of fuel supply or delivery/transportation of fuel | External | Economic | U1 | Forced - Immediate | 2023 | Gas | GG | 300 | Gas Turbine/Jet Engine (Simple Cycle Operation) | MRO | Off-Peak | 19053.8 | 94 | 1 | 1 | 9130-Lack of fuel: Physical failures of fuel supply or delivery/transportation of fuel | U1-Forced - Immediate | 300-Gas Turbine/Jet Engine (Simple Cycle Operation)
9130 | Lack of fuel: Physical failures of fuel supply or delivery/transportation of fuel | External | Economic | U1 | Forced - Immediate | 2023 | Gas | GG | 300 | Gas Turbine/Jet Engine (Simple Cycle Operation) | RFC | Winter | 8596.8 | 179.1 | 1 | 1 | 9130-Lack of fuel: Physical failures of fuel supply or delivery/transportation of fuel | U1-Forced - Immediate | 300-Gas Turbine/Jet Engine (Simple Cycle Operation)
9130 | Lack of fuel: Physical failures of fuel supply or delivery/transportation of fuel | External | Economic | D1 | Forced - Immediate | 2023 | Gas | GG | 300 | Gas Turbine/Jet Engine (Simple Cycle Operation) | RFC | Off-Peak | 160.6333 | 30.5 | 1 | 1 | 9130-Lack of fuel: Physical failures of fuel supply or delivery/transportation of fuel | D1-Forced - Immediate | 300-Gas Turbine/Jet Engine (Simple Cycle Operation)
9130 | Lack of fuel: Physical failures of fuel supply or delivery/transportation of fuel | External | Economic | D1 | Forced - Immediate | 2023 | Gas | GG | 300 | Gas Turbine/Jet Engine (Simple Cycle Operation) | RFC | Summer | 41.4 | 23 | 1 | 1 | 9130-Lack of fuel: Physical failures of fuel supply or delivery/transportation of fuel | D1-Forced - Immediate | 300-Gas Turbine/Jet Engine (Simple Cycle Operation)
9130 | Lack of fuel: Physical failures of fuel supply or delivery/transportation of fuel | External | Economic | D1 | Forced - Immediate | 2023 | Gas | GG | 300 | Gas Turbine/Jet Engine (Simple Cycle Operation) | RFC | Summer | 56.1 | 22 | 1 | 1 | 9130-Lack of fuel: Physical failures of fuel supply or delivery/transportation of fuel | D1-Forced - Immediate | 300-Gas Turbine/Jet Engine (Simple Cycle Operation)
9130 | Lack of fuel: Physical failures of fuel supply or delivery/transportation of fuel | External | Economic | D1 | Forced - Immediate | 2023 | Gas | GG | 300 | Gas Turbine/Jet Engine (Simple Cycle Operation) | RFC | Summer | 69.6667 | 20 | 1 | 1 | 9130-Lack of fuel: Physical failures of fuel supply or delivery/transportation of fuel | D1-Forced - Immediate | 300-Gas Turbine/Jet Engine (Simple Cycle Operation)
9130 | Lack of fuel: Physical failures of fuel supply or delivery/transportation of fuel | External | Economic | D1 | Forced - Immediate | 2023 | Gas | GG | 300 | Gas Turbine/Jet Engine (Simple Cycle Operation) | RFC | Summer | 114.7667 | 22 | 1 | 1 | 9130-Lack of fuel: Physical failures of fuel supply or delivery/transportation of fuel | D1-Forced - Immediate | 300-Gas Turbine/Jet Engine (Simple Cycle Operation)
9130 | Lack of fuel: Physical failures of fuel supply or delivery/transportation of fuel | External | Economic | D1 | Forced - Immediate | 2023 | Gas | GG | 300 | Gas Turbine/Jet Engine (Simple Cycle Operation) | RFC | Summer | 119.9833 | 23 | 1 | 1 | 9130-Lack of fuel: Physical failures of fuel supply or delivery/transportation of fuel | D1-Forced - Immediate | 300-Gas Turbine/Jet Engine (Simple Cycle Operation)
9130 | Lack of fuel: Physical failures of fuel supply or delivery/transportation of fuel | External | Economic | D1 | Forced - Immediate | 2023 | Gas | GG | 300 | Gas Turbine/Jet Engine (Simple Cycle Operation) | RFC | Winter | 119.79 | 59.4 | 1 | 1 | 9130-Lack of fuel: Physical failures of fuel supply or delivery/transportation of fuel | D1-Forced - Immediate | 300-Gas Turbine/Jet Engine (Simple Cycle Operation)
9130 | Lack of fuel: Physical failures of fuel supply or delivery/transportation of fuel | External | Economic | U1 | Forced - Immediate | 2023 | Gas | GG | 300 | Gas Turbine/Jet Engine (Simple Cycle Operation) | RFC | Summer | 100.3333 | 70 | 1 | 1 | 9130-Lack of fuel: Physical failures of fuel supply or delivery/transportation of fuel | U1-Forced - Immediate | 300-Gas Turbine/Jet Engine (Simple Cycle Operation)
9130 | Lack of fuel: Physical failures of fuel supply or delivery/transportation of fuel | External | Economic | U1 | Forced - Immediate | 2023 | Gas | GG | 300 | Gas Turbine/Jet Engine (Simple Cycle Operation) | SERC | Summer | 226.07 | 96.2 | 1 | 1 | 9130-Lack of fuel: Physical failures of fuel supply or delivery/transportation of fuel | U1-Forced - Immediate | 300-Gas Turbine/Jet Engine (Simple Cycle Operation)
9130 | Lack of fuel: Physical failures of fuel supply or delivery/transportation of fuel | External | Economic | D1 | Forced - Immediate | 2023 | Gas | GG | 300 | Gas Turbine/Jet Engine (Simple Cycle Operation) | RFC | Off-Peak | 2.1667 | 10 | 1 | 1 | 9130-Lack of fuel: Physical failures of fuel supply or delivery/transportation of fuel | D1-Forced - Immediate | 300-Gas Turbine/Jet Engine (Simple Cycle Operation)
9130 | Lack of fuel: Physical failures of fuel supply or delivery/transportation of fuel | External | Economic | D1 | Forced - Immediate | 2023 | Gas | GG | 300 | Gas Turbine/Jet Engine (Simple Cycle Operation) | RFC | Summer | 30 | 75 | 1 | 1 | 9130-Lack of fuel: Physical failures of fuel supply or delivery/transportation of fuel | D1-Forced - Immediate | 300-Gas Turbine/Jet Engine (Simple Cycle Operation)
9130 | Lack of fuel: Physical failures of fuel supply or delivery/transportation of fuel | External | Economic | D1 | Forced - Immediate | 2023 | Gas | GG | 300 | Gas Turbine/Jet Engine (Simple Cycle Operation) | RFC | Summer | 34.2 | 19 | 1 | 1 | 9130-Lack of fuel: Physical failures of fuel supply or delivery/transportation of fuel | D1-Forced - Immediate | 300-Gas Turbine/Jet Engine (Simple Cycle Operation)
9130 | Lack of fuel: Physical failures of fuel supply or delivery/transportation of fuel | External | Economic | D1 | Forced - Immediate | 2023 | Gas | GG | 300 | Gas Turbine/Jet Engine (Simple Cycle Operation) | RFC | Summer | 58.65 | 23 | 1 | 1 | 9130-Lack of fuel: Physical failures of fuel supply or delivery/transportation of fuel | D1-Forced - Immediate | 300-Gas Turbine/Jet Engine (Simple Cycle Operation)
9130 | Lack of fuel: Physical failures of fuel supply or delivery/transportation of fuel | External | Economic | D1 | Forced - Immediate | 2023 | Gas | GG | 300 | Gas Turbine/Jet Engine (Simple Cycle Operation) | WECC | Summer | 9326.3333 | 20 | 1 | 1 | 9130-Lack of fuel: Physical failures of fuel supply or delivery/transportation of fuel | D1-Forced - Immediate | 300-Gas Turbine/Jet Engine (Simple Cycle Operation)
9130 | Lack of fuel: Physical failures of fuel supply or delivery/transportation of fuel | External | Economic | U1 | Forced - Immediate | 2023 | Gas | GG | 300 | Gas Turbine/Jet Engine (Simple Cycle Operation) | MRO | Off-Peak | 35 | 42 | 1 | 1 | 9130-Lack of fuel: Physical failures of fuel supply or delivery/transportation of fuel | U1-Forced - Immediate | 300-Gas Turbine/Jet Engine (Simple Cycle Operation)
9130 | Lack of fuel: Physical failures of fuel supply or delivery/transportation of fuel | External | Economic | U1 | Forced - Immediate | 2023 | Gas | GG | 300 | Gas Turbine/Jet Engine (Simple Cycle Operation) | MRO | Off-Peak | 140.16 | 65.7 | 4 | 4 | 9130-Lack of fuel: Physical failures of fuel supply or delivery/transportation of fuel | U1-Forced - Immediate | 300-Gas Turbine/Jet Engine (Simple Cycle Operation)
9130 | Lack of fuel: Physical failures of fuel supply or delivery/transportation of fuel | External | Economic | U1 | Forced - Immediate | 2023 | Gas | GG | 300 | Gas Turbine/Jet Engine (Simple Cycle Operation) | SERC | Summer | 228.89 | 97.4 | 1 | 1 | 9130-Lack of fuel: Physical failures of fuel supply or delivery/transportation of fuel | U1-Forced - Immediate | 300-Gas Turbine/Jet Engine (Simple Cycle Operation)
9130 | Lack of fuel: Physical failures of fuel supply or delivery/transportation of fuel | External | Economic | U1 | Forced - Immediate | 2023 | Gas | GG | 300 | Gas Turbine/Jet Engine (Simple Cycle Operation) | MRO | Summer | 20038.6666 | 80 | 1 | 1 | 9130-Lack of fuel: Physical failures of fuel supply or delivery/transportation of fuel | U1-Forced - Immediate | 300-Gas Turbine/Jet Engine (Simple Cycle Operation)
9130 | Lack of fuel: Physical failures of fuel supply or delivery/transportation of fuel | External | Economic | U1 | Forced - Immediate | 2023 | Gas | GG | 300 | Gas Turbine/Jet Engine (Simple Cycle Operation) | WECC | Winter | 79.3333 | 136 | 1 | 1 | 9130-Lack of fuel: Physical failures of fuel supply or delivery/transportation of fuel | U1-Forced - Immediate | 300-Gas Turbine/Jet Engine (Simple Cycle Operation)
9130 | Lack of fuel: Physical failures of fuel supply or delivery/transportation of fuel | External | Economic | U1 | Forced - Immediate | 2023 | Gas | GG | 300 | Gas Turbine/Jet Engine (Simple Cycle Operation) | SERC | Winter | 5087.1166 | 53 | 3 | 3 | 9130-Lack of fuel: Physical failures of fuel supply or delivery/transportation of fuel | U1-Forced - Immediate | 300-Gas Turbine/Jet Engine (Simple Cycle Operation)
9130 | Lack of fuel: Physical failures of fuel supply or delivery/transportation of fuel | External | Economic | U1 | Forced - Immediate | 2023 | Gas | OG | 400 | Internal Combustion/Reciprocating Engines | TRE | Off-Peak | 28.25 | 56.5 | 4 | 4 | 9130-Lack of fuel: Physical failures of fuel supply or delivery/transportation of fuel | U1-Forced - Immediate | 400-Internal Combustion/Reciprocating Engines
9130 | Lack of fuel: Physical failures of fuel supply or delivery/transportation of fuel | External | Economic | U2 | Forced - Delayed | 2023 | Gas | PC | 650 | Fluidized Bed | SERC | Winter | 248620.8 | 92 | 1 | 1 | 9130-Lack of fuel: Physical failures of fuel supply or delivery/transportation of fuel | U2-Forced - Delayed | 650-Fluidized Bed
9130 | Lack of fuel: Physical failures of fuel supply or delivery/transportation of fuel | External | Economic | U3 | Forced - Postponed | 2023 | Gas | PC | 650 | Fluidized Bed | SERC | Off-Peak | 112.5 | 90 | 1 | 1 | 9130-Lack of fuel: Physical failures of fuel supply or delivery/transportation of fuel | U3-Forced - Postponed | 650-Fluidized Bed
9130 | Lack of fuel: Physical failures of fuel supply or delivery/transportation of fuel | External | Economic | D1 | Forced - Immediate | 2023 | Coal | OS | 800 | Miscellaneous | RFC | Summer | 1100 | 20 | 1 | 1 | 9130-Lack of fuel: Physical failures of fuel supply or delivery/transportation of fuel | D1-Forced - Immediate | 800-Miscellaneous
9130 | Lack of fuel: Physical failures of fuel supply or delivery/transportation of fuel | External | Economic | U1 | Forced - Immediate | 2023 | Gas | GG | 810 | Multi-boiler/Multi-turbine | NPCC | Winter | 7953.6 | 331.4 | 1 | 1 | 9130-Lack of fuel: Physical failures of fuel supply or delivery/transportation of fuel | U1-Forced - Immediate | 810-Multi-boiler/Multi-turbine
9130 | Lack of fuel: Physical failures of fuel supply or delivery/transportation of fuel | External | Economic | U1 | Forced - Immediate | 2023 | Gas | GG | 810 | Multi-boiler/Multi-turbine | NPCC | Winter | 2443.2 | 101.8 | 1 | 1 | 9130-Lack of fuel: Physical failures of fuel supply or delivery/transportation of fuel | U1-Forced - Immediate | 810-Multi-boiler/Multi-turbine
9130 | Lack of fuel: Physical failures of fuel supply or delivery/transportation of fuel | External | Economic | D3 | Forced - Postponed | 2023 | Gas | GG | 850 | Combined Cycle Block | SERC | Summer | 1893.3331 | 568 | 1 | 1 | 9130-Lack of fuel: Physical failures of fuel supply or delivery/transportation of fuel | D3-Forced - Postponed | 850-Combined Cycle Block
9130 | Lack of fuel: Physical failures of fuel supply or delivery/transportation of fuel | External | Economic | U1 | Forced - Immediate | 2023 | Gas | GG | 850 | Combined Cycle Block | NPCC | Summer | 133.45 | 157 | 1 | 1 | 9130-Lack of fuel: Physical failures of fuel supply or delivery/transportation of fuel | U1-Forced - Immediate | 850-Combined Cycle Block
9130 | Lack of fuel: Physical failures of fuel supply or delivery/transportation of fuel | External | Economic | U1 | Forced - Immediate | 2023 | Gas | GG | 850 | Combined Cycle Block | SERC | Summer | 679.3997 | 516 | 1 | 1 | 9130-Lack of fuel: Physical failures of fuel supply or delivery/transportation of fuel | U1-Forced - Immediate | 850-Combined Cycle Block
9130 | Lack of fuel: Physical failures of fuel supply or delivery/transportation of fuel | External | Economic | U1 | Forced - Immediate | 2023 | Gas | GG | 850 | Combined Cycle Block | RFC | Summer | 883.5332 | 457 | 1 | 1 | 9130-Lack of fuel: Physical failures of fuel supply or delivery/transportation of fuel | U1-Forced - Immediate | 850-Combined Cycle Block
9130 | Lack of fuel: Physical failures of fuel supply or delivery/transportation of fuel | External | Economic | D1 | Forced - Immediate | 2023 | Gas | GG | 850 | Combined Cycle Block | SERC | Winter | 9216.8997 | 513 | 1 | 1 | 9130-Lack of fuel: Physical failures of fuel supply or delivery/transportation of fuel | D1-Forced - Immediate | 850-Combined Cycle Block
9130 | Lack of fuel: Physical failures of fuel supply or delivery/transportation of fuel | External | Economic | U1 | Forced - Immediate | 2023 | Gas | GG | 850 | Combined Cycle Block | RFC | Off-Peak | 4062.5 | 650 | 1 | 1 | 9130-Lack of fuel: Physical failures of fuel supply or delivery/transportation of fuel | U1-Forced - Immediate | 850-Combined Cycle Block
9130 | Lack of fuel: Physical failures of fuel supply or delivery/transportation of fuel | External | Economic | D1 | Forced - Immediate | 2023 | Gas | GG | 850 | Combined Cycle Block | RFC | Off-Peak | 2493.0733 | 114.8 | 1 | 1 | 9130-Lack of fuel: Physical failures of fuel supply or delivery/transportation of fuel | D1-Forced - Immediate | 850-Combined Cycle Block
9130 | Lack of fuel: Physical failures of fuel supply or delivery/transportation of fuel | External | Economic | D1 | Forced - Immediate | 2023 | Gas | GG | 850 | Combined Cycle Block | SERC | Summer | 1155.8833 | 223 | 1 | 1 | 9130-Lack of fuel: Physical failures of fuel supply or delivery/transportation of fuel | D1-Forced - Immediate | 850-Combined Cycle Block
9130 | Lack of fuel: Physical failures of fuel supply or delivery/transportation of fuel | External | Economic | D1 | Forced - Immediate | 2023 | Waste Heat | WH | 850 | Combined Cycle Block | SERC | Off-Peak | 69.5 | 30 | 1 | 1 | 9130-Lack of fuel: Physical failures of fuel supply or delivery/transportation of fuel | D1-Forced - Immediate | 850-Combined Cycle Block
9130 | Lack of fuel: Physical failures of fuel supply or delivery/transportation of fuel | External | Economic | D1 | Forced - Immediate | 2023 | Gas | GG | 850 | Combined Cycle Block | RFC | Off-Peak | 274.1866 | 77.6 | 1 | 1 | 9130-Lack of fuel: Physical failures of fuel supply or delivery/transportation of fuel | D1-Forced - Immediate | 850-Combined Cycle Block
9130 | Lack of fuel: Physical failures of fuel supply or delivery/transportation of fuel | External | Economic | D1 | Forced - Immediate | 2023 | Gas | GG | 850 | Combined Cycle Block | SERC | Summer | 24.0499 | 111 | 1 | 1 | 9130-Lack of fuel: Physical failures of fuel supply or delivery/transportation of fuel | D1-Forced - Immediate | 850-Combined Cycle Block
9130 | Lack of fuel: Physical failures of fuel supply or delivery/transportation of fuel | External | Economic | D1 | Forced - Immediate | 2023 | Gas | GG | 850 | Combined Cycle Block | SERC | Summer | 54.4666 | 172 | 1 | 1 | 9130-Lack of fuel: Physical failures of fuel supply or delivery/transportation of fuel | D1-Forced - Immediate | 850-Combined Cycle Block
9130 | Lack of fuel: Physical failures of fuel supply or delivery/transportation of fuel | External | Economic | D1 | Forced - Immediate | 2023 | Gas | GG | 850 | Combined Cycle Block | MRO | Off-Peak | 181.74 | 30.29 | 1 | 1 | 9130-Lack of fuel: Physical failures of fuel supply or delivery/transportation of fuel | D1-Forced - Immediate | 850-Combined Cycle Block
9130 | Lack of fuel: Physical failures of fuel supply or delivery/transportation of fuel | External | Economic | D1 | Forced - Immediate | 2023 | Gas | GG | 850 | Combined Cycle Block | SERC | Off-Peak | 489.6 | 122.4 | 1 | 1 | 9130-Lack of fuel: Physical failures of fuel supply or delivery/transportation of fuel | D1-Forced - Immediate | 850-Combined Cycle Block
9130 | Lack of fuel: Physical failures of fuel supply or delivery/transportation of fuel | External | Economic | U1 | Forced - Immediate | 2023 | Gas | GG | 850 | Combined Cycle Block | SERC | Winter | 7451.9994 | 972 | 1 | 1 | 9130-Lack of fuel: Physical failures of fuel supply or delivery/transportation of fuel | U1-Forced - Immediate | 850-Combined Cycle Block
9130 | Lack of fuel: Physical failures of fuel supply or delivery/transportation of fuel | External | Economic | D1 | Forced - Immediate | 2023 | Gas | GG | 850 | Combined Cycle Block | MRO | Off-Peak | 162 | 27 | 1 | 1 | 9130-Lack of fuel: Physical failures of fuel supply or delivery/transportation of fuel | D1-Forced - Immediate | 850-Combined Cycle Block
9130 | Lack of fuel: Physical failures of fuel supply or delivery/transportation of fuel | External | Economic | D1 | Forced - Immediate | 2023 | Gas | GG | 850 | Combined Cycle Block | RFC | Off-Peak | 344.1466 | 97.4 | 1 | 1 | 9130-Lack of fuel: Physical failures of fuel supply or delivery/transportation of fuel | D1-Forced - Immediate | 850-Combined Cycle Block
9130 | Lack of fuel: Physical failures of fuel supply or delivery/transportation of fuel | External | Economic | D1 | Forced - Immediate | 2023 | Gas | GG | 850 | Combined Cycle Block | SERC | Off-Peak | 1344.36 | 122.4 | 1 | 1 | 9130-Lack of fuel: Physical failures of fuel supply or delivery/transportation of fuel | D1-Forced - Immediate | 850-Combined Cycle Block
9130 | Lack of fuel: Physical failures of fuel supply or delivery/transportation of fuel | External | Economic | D1 | Forced - Immediate | 2023 | Gas | GG | 850 | Combined Cycle Block | RFC | Off-Peak | 276.3066 | 78.2 | 1 | 1 | 9130-Lack of fuel: Physical failures of fuel supply or delivery/transportation of fuel | D1-Forced - Immediate | 850-Combined Cycle Block
9130 | Lack of fuel: Physical failures of fuel supply or delivery/transportation of fuel | External | Economic | D1 | Forced - Immediate | 2023 | Gas | GG | 850 | Combined Cycle Block | SERC | Off-Peak | 3180.36 | 122.4 | 1 | 1 | 9130-Lack of fuel: Physical failures of fuel supply or delivery/transportation of fuel | D1-Forced - Immediate | 850-Combined Cycle Block
9130 | Lack of fuel: Physical failures of fuel supply or delivery/transportation of fuel | External | Economic | D1 | Forced - Immediate | 2023 | Gas | GG | 850 | Combined Cycle Block | RFC | Summer | 50.75 | 60.9 | 1 | 1 | 9130-Lack of fuel: Physical failures of fuel supply or delivery/transportation of fuel | D1-Forced - Immediate | 850-Combined Cycle Block
9130 | Lack of fuel: Physical failures of fuel supply or delivery/transportation of fuel | External | Economic | U1 | Forced - Immediate | 2023 | Gas | GG | 850 | Combined Cycle Block | NPCC | Off-Peak | 8077 | 98.5 | 1 | 1 | 9130-Lack of fuel: Physical failures of fuel supply or delivery/transportation of fuel | U1-Forced - Immediate | 850-Combined Cycle Block
9130 | Lack of fuel: Physical failures of fuel supply or delivery/transportation of fuel | External | Economic | D1 | Forced - Immediate | 2023 | Waste Heat | WH | 850 | Combined Cycle Block | SERC | Summer | 47.56 | 8.7 | 1 | 1 | 9130-Lack of fuel: Physical failures of fuel supply or delivery/transportation of fuel | D1-Forced - Immediate | 850-Combined Cycle Block
9130 | Lack of fuel: Physical failures of fuel supply or delivery/transportation of fuel | External | Economic | SF | Startup Failure | 2023 | Gas | GG | 850 | Combined Cycle Block | SERC | Off-Peak | 486.75 | 177 | 1 | 1 | 9130-Lack of fuel: Physical failures of fuel supply or delivery/transportation of fuel | SF-Startup Failure | 850-Combined Cycle Block
9130 | Lack of fuel: Physical failures of fuel supply or delivery/transportation of fuel | External | Economic | U1 | Forced - Immediate | 2023 | Gas | GG | 850 | Combined Cycle Block | NPCC | Summer | 136.0666 | 157 | 1 | 1 | 9130-Lack of fuel: Physical failures of fuel supply or delivery/transportation of fuel | U1-Forced - Immediate | 850-Combined Cycle Block
9130 | Lack of fuel: Physical failures of fuel supply or delivery/transportation of fuel | External | Economic | D1 | Forced - Immediate | 2023 | Gas | GG | 850 | Combined Cycle Block | RFC | Off-Peak | 588.5216 | 27.1 | 1 | 1 | 9130-Lack of fuel: Physical failures of fuel supply or delivery/transportation of fuel | D1-Forced - Immediate | 850-Combined Cycle Block
9130 | Lack of fuel: Physical failures of fuel supply or delivery/transportation of fuel | External | Economic | D1 | Forced - Immediate | 2023 | Waste Heat | WH | 850 | Combined Cycle Block | SERC | Off-Peak | 59.5 | 30 | 1 | 1 | 9130-Lack of fuel: Physical failures of fuel supply or delivery/transportation of fuel | D1-Forced - Immediate | 850-Combined Cycle Block
9130 | Lack of fuel: Physical failures of fuel supply or delivery/transportation of fuel | External | Economic | D1 | Forced - Immediate | 2023 | Gas | GG | 850 | Combined Cycle Block | RFC | Off-Peak | 623.2683 | 28.7 | 1 | 1 | 9130-Lack of fuel: Physical failures of fuel supply or delivery/transportation of fuel | D1-Forced - Immediate | 850-Combined Cycle Block
9130 | Lack of fuel: Physical failures of fuel supply or delivery/transportation of fuel | External | Economic | U1 | Forced - Immediate | 2023 | Gas | GG | 850 | Combined Cycle Block | RFC | Summer | 3770.25 | 457 | 1 | 1 | 9130-Lack of fuel: Physical failures of fuel supply or delivery/transportation of fuel | U1-Forced - Immediate | 850-Combined Cycle Block
9130 | Lack of fuel: Physical failures of fuel supply or delivery/transportation of fuel | External | Economic | U1 | Forced - Immediate | 2023 | Gas | GG | 850 | Combined Cycle Block | NPCC | Summer | 1959.8833 | 157 | 1 | 1 | 9130-Lack of fuel: Physical failures of fuel supply or delivery/transportation of fuel | U1-Forced - Immediate | 850-Combined Cycle Block
9130 | Lack of fuel: Physical failures of fuel supply or delivery/transportation of fuel | External | Economic | D1 | Forced - Immediate | 2023 | Gas | GG | 850 | Combined Cycle Block | NPCC | Summer | 9.9403 | 54.22 | 1 | 1 | 9130-Lack of fuel: Physical failures of fuel supply or delivery/transportation of fuel | D1-Forced - Immediate | 850-Combined Cycle Block
9130 | Lack of fuel: Physical failures of fuel supply or delivery/transportation of fuel | External | Economic | D1 | Forced - Immediate | 2023 | Gas | GG | 850 | Combined Cycle Block | RFC | Summer | 298.3097 | 389.1 | 1 | 1 | 9130-Lack of fuel: Physical failures of fuel supply or delivery/transportation of fuel | D1-Forced - Immediate | 850-Combined Cycle Block
9130 | Lack of fuel: Physical failures of fuel supply or delivery/transportation of fuel | External | Economic | D1 | Forced - Immediate | 2023 | Waste Heat | WH | 850 | Combined Cycle Block | SERC | Off-Peak | 36.5 | 30 | 1 | 1 | 9130-Lack of fuel: Physical failures of fuel supply or delivery/transportation of fuel | D1-Forced - Immediate | 850-Combined Cycle Block
9130 | Lack of fuel: Physical failures of fuel supply or delivery/transportation of fuel | External | Economic | D1 | Forced - Immediate | 2023 | Gas | GG | 850 | Combined Cycle Block | MRO | Off-Peak | 126.06 | 21.01 | 1 | 1 | 9130-Lack of fuel: Physical failures of fuel supply or delivery/transportation of fuel | D1-Forced - Immediate | 850-Combined Cycle Block
9130 | Lack of fuel: Physical failures of fuel supply or delivery/transportation of fuel | External | Economic | D2 | Forced - Delayed | 2023 | Gas | GG | 850 | Combined Cycle Block | SERC | Winter | 1790.0329 | 647 | 1 | 1 | 9130-Lack of fuel: Physical failures of fuel supply or delivery/transportation of fuel | D2-Forced - Delayed | 850-Combined Cycle Block
9130 | Lack of fuel: Physical failures of fuel supply or delivery/transportation of fuel | External | Economic | D1 | Forced - Immediate | 2023 | Gas | GG | 851 | CC GT units | TRE | Summer | 93.275 | 45.5 | 2 | 2 | 9130-Lack of fuel: Physical failures of fuel supply or delivery/transportation of fuel | D1-Forced - Immediate | 851-CC GT units
9130 | Lack of fuel: Physical failures of fuel supply or delivery/transportation of fuel | External | Economic | U1 | Forced - Immediate | 2023 | Gas | GG | 851 | CC GT units | TRE | Off-Peak | 509.35 | 167 | 1 | 1 | 9130-Lack of fuel: Physical failures of fuel supply or delivery/transportation of fuel | U1-Forced - Immediate | 851-CC GT units
9130 | Lack of fuel: Physical failures of fuel supply or delivery/transportation of fuel | External | Economic | D1 | Forced - Immediate | 2023 | Gas | GG | 851 | CC GT units | TRE | Winter | 134.7333 | 86 | 1 | 1 | 9130-Lack of fuel: Physical failures of fuel supply or delivery/transportation of fuel | D1-Forced - Immediate | 851-CC GT units
9130 | Lack of fuel: Physical failures of fuel supply or delivery/transportation of fuel | External | Economic | U1 | Forced - Immediate | 2023 | Gas | GG | 851 | CC GT units | WECC | Off-Peak | 1309.4666 | 161 | 1 | 1 | 9130-Lack of fuel: Physical failures of fuel supply or delivery/transportation of fuel | U1-Forced - Immediate | 851-CC GT units
9130 | Lack of fuel: Physical failures of fuel supply or delivery/transportation of fuel | External | Economic | U1 | Forced - Immediate | 2023 | Gas | GG | 851 | CC GT units | TRE | Winter | 10316.6999 | 162 | 1 | 1 | 9130-Lack of fuel: Physical failures of fuel supply or delivery/transportation of fuel | U1-Forced - Immediate | 851-CC GT units
9130 | Lack of fuel: Physical failures of fuel supply or delivery/transportation of fuel | External | Economic | U1 | Forced - Immediate | 2023 | Gas | GG | 851 | CC GT units | TRE | Winter | 10368 | 162 | 1 | 1 | 9130-Lack of fuel: Physical failures of fuel supply or delivery/transportation of fuel | U1-Forced - Immediate | 851-CC GT units
9130 | Lack of fuel: Physical failures of fuel supply or delivery/transportation of fuel | External | Economic | U1 | Forced - Immediate | 2023 | Gas | GG | 851 | CC GT units | TRE | Off-Peak | 759.8666 | 164 | 1 | 1 | 9130-Lack of fuel: Physical failures of fuel supply or delivery/transportation of fuel | U1-Forced - Immediate | 851-CC GT units
9130 | Lack of fuel: Physical failures of fuel supply or delivery/transportation of fuel | External | Economic | U1 | Forced - Immediate | 2023 | Gas | GG | 851 | CC GT units | TRE | Off-Peak | 584.9332 | 164 | 1 | 1 | 9130-Lack of fuel: Physical failures of fuel supply or delivery/transportation of fuel | U1-Forced - Immediate | 851-CC GT units
9130 | Lack of fuel: Physical failures of fuel supply or delivery/transportation of fuel | External | Economic | U1 | Forced - Immediate | 2023 | Gas | GG | 851 | CC GT units | TRE | Winter | 10268.0999 | 162 | 1 | 1 | 9130-Lack of fuel: Physical failures of fuel supply or delivery/transportation of fuel | U1-Forced - Immediate | 851-CC GT units
9130 | Lack of fuel: Physical failures of fuel supply or delivery/transportation of fuel | External | Economic | U1 | Forced - Immediate | 2023 | Gas | GG | 851 | CC GT units | WECC | Winter | 5482.05 | 48.3 | 1 | 1 | 9130-Lack of fuel: Physical failures of fuel supply or delivery/transportation of fuel | U1-Forced - Immediate | 851-CC GT units
9130 | Lack of fuel: Physical failures of fuel supply or delivery/transportation of fuel | External | Economic | D1 | Forced - Immediate | 2023 | Gas | GG | 851 | CC GT units | TRE | Summer | 266.625 | 67.5 | 2 | 2 | 9130-Lack of fuel: Physical failures of fuel supply or delivery/transportation of fuel | D1-Forced - Immediate | 851-CC GT units
9130 | Lack of fuel: Physical failures of fuel supply or delivery/transportation of fuel | External | Economic | D1 | Forced - Immediate | 2023 | Gas | GG | 851 | CC GT units | TRE | Off-Peak | 917.15 | 83 | 1 | 1 | 9130-Lack of fuel: Physical failures of fuel supply or delivery/transportation of fuel | D1-Forced - Immediate | 851-CC GT units
9130 | Lack of fuel: Physical failures of fuel supply or delivery/transportation of fuel | External | Economic | D1 | Forced - Immediate | 2023 | Gas | GG | 851 | CC GT units | TRE | Summer | 87.8333 | 42.5 | 2 | 2 | 9130-Lack of fuel: Physical failures of fuel supply or delivery/transportation of fuel | D1-Forced - Immediate | 851-CC GT units
9130 | Lack of fuel: Physical failures of fuel supply or delivery/transportation of fuel | External | Economic | D1 | Forced - Immediate | 2023 | Gas | GG | 851 | CC GT units | MRO | Winter | 0.24999 | 15 | 1 | 1 | 9130-Lack of fuel: Physical failures of fuel supply or delivery/transportation of fuel | D1-Forced - Immediate | 851-CC GT units
9130 | Lack of fuel: Physical failures of fuel supply or delivery/transportation of fuel | External | Economic | U2 | Forced - Delayed | 2023 | Gas | GG | 851 | CC GT units | TRE | Winter | 859.4666 | 176 | 1 | 1 | 9130-Lack of fuel: Physical failures of fuel supply or delivery/transportation of fuel | U2-Forced - Delayed | 851-CC GT units
9130 | Lack of fuel: Physical failures of fuel supply or delivery/transportation of fuel | External | Economic | D1 | Forced - Immediate | 2023 | Gas | GG | 851 | CC GT units | TRE | Summer | 45.3333 | 42.5 | 2 | 2 | 9130-Lack of fuel: Physical failures of fuel supply or delivery/transportation of fuel | D1-Forced - Immediate | 851-CC GT units
9130 | Lack of fuel: Physical failures of fuel supply or delivery/transportation of fuel | External | Economic | D1 | Forced - Immediate | 2023 | Gas | GG | 851 | CC GT units | TRE | Summer | 48.5333 | 45.5 | 2 | 2 | 9130-Lack of fuel: Physical failures of fuel supply or delivery/transportation of fuel | D1-Forced - Immediate | 851-CC GT units
9130 | Lack of fuel: Physical failures of fuel supply or delivery/transportation of fuel | External | Economic | D1 | Forced - Immediate | 2023 | Gas | GG | 851 | CC GT units | TRE | Off-Peak | 918.5333 | 83 | 1 | 1 | 9130-Lack of fuel: Physical failures of fuel supply or delivery/transportation of fuel | D1-Forced - Immediate | 851-CC GT units
9130 | Lack of fuel: Physical failures of fuel supply or delivery/transportation of fuel | External | Economic | D1 | Forced - Immediate | 2023 | Gas | GG | 851 | CC GT units | TRE | Summer | 103.2333 | 81.5 | 1 | 1 | 9130-Lack of fuel: Physical failures of fuel supply or delivery/transportation of fuel | D1-Forced - Immediate | 851-CC GT units
9130 | Lack of fuel: Physical failures of fuel supply or delivery/transportation of fuel | External | Economic | D1 | Forced - Immediate | 2023 | Gas | GG | 851 | CC GT units | MRO | Winter | 0.14999 | 9 | 1 | 1 | 9130-Lack of fuel: Physical failures of fuel supply or delivery/transportation of fuel | D1-Forced - Immediate | 851-CC GT units
9130 | Lack of fuel: Physical failures of fuel supply or delivery/transportation of fuel | External | Economic | D1 | Forced - Immediate | 2023 | Gas | GG | 851 | CC GT units | TRE | Summer | 44 | 44 | 3 | 3 | 9130-Lack of fuel: Physical failures of fuel supply or delivery/transportation of fuel | D1-Forced - Immediate | 851-CC GT units
9130 | Lack of fuel: Physical failures of fuel supply or delivery/transportation of fuel | External | Economic | D1 | Forced - Immediate | 2023 | Gas | GG | 851 | CC GT units | TRE | Summer | 55 | 44 | 3 | 3 | 9130-Lack of fuel: Physical failures of fuel supply or delivery/transportation of fuel | D1-Forced - Immediate | 851-CC GT units
9130 | Lack of fuel: Physical failures of fuel supply or delivery/transportation of fuel | External | Economic | D1 | Forced - Immediate | 2023 | Gas | GG | 851 | CC GT units | TRE | Summer | 187 | 44 | 2 | 2 | 9130-Lack of fuel: Physical failures of fuel supply or delivery/transportation of fuel | D1-Forced - Immediate | 851-CC GT units
9130 | Lack of fuel: Physical failures of fuel supply or delivery/transportation of fuel | External | Economic | U1 | Forced - Immediate | 2023 | Gas | GG | 851 | CC GT units | MRO | Winter | 16429.6166 | 169 | 1 | 1 | 9130-Lack of fuel: Physical failures of fuel supply or delivery/transportation of fuel | U1-Forced - Immediate | 851-CC GT units
9130 | Lack of fuel: Physical failures of fuel supply or delivery/transportation of fuel | External | Economic | D1 | Forced - Immediate | 2023 | Gas | GG | 851 | CC GT units | TRE | Summer | 93.7333 | 74 | 2 | 2 | 9130-Lack of fuel: Physical failures of fuel supply or delivery/transportation of fuel | D1-Forced - Immediate | 851-CC GT units
9130 | Lack of fuel: Physical failures of fuel supply or delivery/transportation of fuel | External | Economic | D1 | Forced - Immediate | 2023 | Gas | GG | 851 | CC GT units | MRO | Winter | 320.25 | 152.5 | 1 | 1 | 9130-Lack of fuel: Physical failures of fuel supply or delivery/transportation of fuel | D1-Forced - Immediate | 851-CC GT units
9130 | Lack of fuel: Physical failures of fuel supply or delivery/transportation of fuel | External | Economic | U1 | Forced - Immediate | 2023 | Gas | GG | 851 | CC GT units | WECC | Off-Peak | 683.3832 | 156.5 | 1 | 1 | 9130-Lack of fuel: Physical failures of fuel supply or delivery/transportation of fuel | U1-Forced - Immediate | 851-CC GT units
9130 | Lack of fuel: Physical failures of fuel supply or delivery/transportation of fuel | External | Economic | D1 | Forced - Immediate | 2023 | Gas | GG | 851 | CC GT units | TRE | Winter | 554.7 | 86 | 1 | 1 | 9130-Lack of fuel: Physical failures of fuel supply or delivery/transportation of fuel | D1-Forced - Immediate | 851-CC GT units
9130 | Lack of fuel: Physical failures of fuel supply or delivery/transportation of fuel | External | Economic | U1 | Forced - Immediate | 2023 | Gas | GG | 851 | CC GT units | WECC | Off-Peak | 545.1416 | 156.5 | 1 | 1 | 9130-Lack of fuel: Physical failures of fuel supply or delivery/transportation of fuel | U1-Forced - Immediate | 851-CC GT units
9130 | Lack of fuel: Physical failures of fuel supply or delivery/transportation of fuel | External | Economic | D1 | Forced - Immediate | 2023 | Gas | GG | 851 | CC GT units | TRE | Summer | 270.575 | 68.5 | 2 | 2 | 9130-Lack of fuel: Physical failures of fuel supply or delivery/transportation of fuel | D1-Forced - Immediate | 851-CC GT units
9130 | Lack of fuel: Physical failures of fuel supply or delivery/transportation of fuel | External | Economic | D1 | Forced - Immediate | 2023 | Gas | GG | 851 | CC GT units | MRO | Winter | 2298.75 | 25 | 3 | 3 | 9130-Lack of fuel: Physical failures of fuel supply or delivery/transportation of fuel | D1-Forced - Immediate | 851-CC GT units
9130 | Lack of fuel: Physical failures of fuel supply or delivery/transportation of fuel | External | Economic | D1 | Forced - Immediate | 2023 | Waste Heat | WH | 852 | CC steam units | TRE | Summer | 203.7332 | 191 | 1 | 1 | 9130-Lack of fuel: Physical failures of fuel supply or delivery/transportation of fuel | D1-Forced - Immediate | 852-CC steam units
9130 | Lack of fuel: Physical failures of fuel supply or delivery/transportation of fuel | External | Economic | D1 | Forced - Immediate | 2023 | Waste Heat | WH | 852 | CC steam units | TRE | Summer | 659.65 | 167 | 1 | 1 | 9130-Lack of fuel: Physical failures of fuel supply or delivery/transportation of fuel | D1-Forced - Immediate | 852-CC steam units
9130 | Lack of fuel: Physical failures of fuel supply or delivery/transportation of fuel | External | Economic | D1 | Forced - Immediate | 2023 | Gas | GG | 852 | CC steam units | TRE | Winter | 669.0166 | 137 | 1 | 1 | 9130-Lack of fuel: Physical failures of fuel supply or delivery/transportation of fuel | D1-Forced - Immediate | 852-CC steam units
9130 | Lack of fuel: Physical failures of fuel supply or delivery/transportation of fuel | External | Economic | U1 | Forced - Immediate | 2023 | Waste Heat | WH | 852 | CC steam units | WECC | Off-Peak | 2014 | 212 | 1 | 1 | 9130-Lack of fuel: Physical failures of fuel supply or delivery/transportation of fuel | U1-Forced - Immediate | 852-CC steam units
9130 | Lack of fuel: Physical failures of fuel supply or delivery/transportation of fuel | External | Economic | U1 | Forced - Immediate | 2023 | Waste Heat | WH | 852 | CC steam units | WECC | Off-Peak | 959.8915 | 251.5 | 1 | 1 | 9130-Lack of fuel: Physical failures of fuel supply or delivery/transportation of fuel | U1-Forced - Immediate | 852-CC steam units
9130 | Lack of fuel: Physical failures of fuel supply or delivery/transportation of fuel | External | Economic | D1 | Forced - Immediate | 2023 | Waste Heat | WH | 852 | CC steam units | TRE | Summer | 382.3332 | 185 | 1 | 1 | 9130-Lack of fuel: Physical failures of fuel supply or delivery/transportation of fuel | D1-Forced - Immediate | 852-CC steam units
9130 | Lack of fuel: Physical failures of fuel supply or delivery/transportation of fuel | External | Economic | D1 | Forced - Immediate | 2023 | Waste Heat | WH | 852 | CC steam units | TRE | Summer | 391.55 | 191 | 1 | 1 | 9130-Lack of fuel: Physical failures of fuel supply or delivery/transportation of fuel | D1-Forced - Immediate | 852-CC steam units
9130 | Lack of fuel: Physical failures of fuel supply or delivery/transportation of fuel | External | Economic | U1 | Forced - Immediate | 2023 | Waste Heat | WH | 852 | CC steam units | TRE | Winter | 24828.5 | 391 | 1 | 1 | 9130-Lack of fuel: Physical failures of fuel supply or delivery/transportation of fuel | U1-Forced - Immediate | 852-CC steam units
9130 | Lack of fuel: Physical failures of fuel supply or delivery/transportation of fuel | External | Economic | D1 | Forced - Immediate | 2023 | Gas | GG | 852 | CC steam units | TRE | Winter | 97.1333 | 62 | 1 | 1 | 9130-Lack of fuel: Physical failures of fuel supply or delivery/transportation of fuel | D1-Forced - Immediate | 852-CC steam units
9130 | Lack of fuel: Physical failures of fuel supply or delivery/transportation of fuel | External | Economic | D1 | Forced - Immediate | 2023 | Waste Heat | WH | 852 | CC steam units | TRE | Summer | 238.75 | 191 | 1 | 1 | 9130-Lack of fuel: Physical failures of fuel supply or delivery/transportation of fuel | D1-Forced - Immediate | 852-CC steam units
9130 | Lack of fuel: Physical failures of fuel supply or delivery/transportation of fuel | External | Economic | D1 | Forced - Immediate | 2023 | Gas | GG | 852 | CC steam units | TRE | Off-Peak | 2523.1998 | 228 | 1 | 1 | 9130-Lack of fuel: Physical failures of fuel supply or delivery/transportation of fuel | D1-Forced - Immediate | 852-CC steam units
9130 | Lack of fuel: Physical failures of fuel supply or delivery/transportation of fuel | External | Economic | D1 | Forced - Immediate | 2023 | Waste Heat | WH | 852 | CC steam units | TRE | Summer | 197.3332 | 185 | 1 | 1 | 9130-Lack of fuel: Physical failures of fuel supply or delivery/transportation of fuel | D1-Forced - Immediate | 852-CC steam units
9130 | Lack of fuel: Physical failures of fuel supply or delivery/transportation of fuel | External | Economic | D1 | Forced - Immediate | 2023 | Waste Heat | WH | 852 | CC steam units | MRO | Winter | 15723.45 | 171 | 1 | 1 | 9130-Lack of fuel: Physical failures of fuel supply or delivery/transportation of fuel | D1-Forced - Immediate | 852-CC steam units
9130 | Lack of fuel: Physical failures of fuel supply or delivery/transportation of fuel | External | Economic | D1 | Forced - Immediate | 2023 | Gas | GG | 852 | CC steam units | TRE | Summer | 154.5333 | 122 | 1 | 1 | 9130-Lack of fuel: Physical failures of fuel supply or delivery/transportation of fuel | D1-Forced - Immediate | 852-CC steam units
9130 | Lack of fuel: Physical failures of fuel supply or delivery/transportation of fuel | External | Economic | D1 | Forced - Immediate | 2023 | Waste Heat | WH | 852 | CC steam units | TRE | Off-Peak | 39.6666 | 85 | 1 | 1 | 9130-Lack of fuel: Physical failures of fuel supply or delivery/transportation of fuel | D1-Forced - Immediate | 852-CC steam units
9130 | Lack of fuel: Physical failures of fuel supply or delivery/transportation of fuel | External | Economic | D1 | Forced - Immediate | 2023 | Waste Heat | WH | 852 | CC steam units | TRE | Off-Peak | 28.4666 | 61 | 1 | 1 | 9130-Lack of fuel: Physical failures of fuel supply or delivery/transportation of fuel | D1-Forced - Immediate | 852-CC steam units
9130 | Lack of fuel: Physical failures of fuel supply or delivery/transportation of fuel | External | Economic | D1 | Forced - Immediate | 2023 | Waste Heat | WH | 852 | CC steam units | TRE | Summer | 896.75 | 211 | 1 | 1 | 9130-Lack of fuel: Physical failures of fuel supply or delivery/transportation of fuel | D1-Forced - Immediate | 852-CC steam units
9130 | Lack of fuel: Physical failures of fuel supply or delivery/transportation of fuel | External | Economic | D1 | Forced - Immediate | 2023 | Waste Heat | WH | 852 | CC steam units | MRO | Winter | 7907.7 | 86 | 1 | 1 | 9130-Lack of fuel: Physical failures of fuel supply or delivery/transportation of fuel | D1-Forced - Immediate | 852-CC steam units
9130 | Lack of fuel: Physical failures of fuel supply or delivery/transportation of fuel | External | Economic | D1 | Forced - Immediate | 2023 | Waste Heat | WH | 852 | CC steam units | TRE | Summer | 181 | 181 | 1 | 1 | 9130-Lack of fuel: Physical failures of fuel supply or delivery/transportation of fuel | D1-Forced - Immediate | 852-CC steam units
9130 | Lack of fuel: Physical failures of fuel supply or delivery/transportation of fuel | External | Economic | D1 | Forced - Immediate | 2023 | Waste Heat | WH | 852 | CC steam units | TRE | Summer | 643.85 | 163 | 1 | 1 | 9130-Lack of fuel: Physical failures of fuel supply or delivery/transportation of fuel | D1-Forced - Immediate | 852-CC steam units
9130 | Lack of fuel: Physical failures of fuel supply or delivery/transportation of fuel | External | Economic | U1 | Forced - Immediate | 2023 | Gas | GG | 852 | CC steam units | TRE | Off-Peak | 1228 | 307 | 1 | 1 | 9130-Lack of fuel: Physical failures of fuel supply or delivery/transportation of fuel | U1-Forced - Immediate | 852-CC steam units
9130 | Lack of fuel: Physical failures of fuel supply or delivery/transportation of fuel | External | Economic | U1 | Forced - Immediate | 2023 | Gas | GG | 860 | Co-generator Block | SERC | Off-Peak | 232.5 | 50 | 1 | 1 | 9130-Lack of fuel: Physical failures of fuel supply or delivery/transportation of fuel | U1-Forced - Immediate | 860-Co-generator Block
9130 | Lack of fuel: Physical failures of fuel supply or delivery/transportation of fuel | External | Economic | U1 | Forced - Immediate | 2023 | Gas | GG | 860 | Co-generator Block | WECC | Winter | 660.5666 | 74.5 | 3 | 3 | 9130-Lack of fuel: Physical failures of fuel supply or delivery/transportation of fuel | U1-Forced - Immediate | 860-Co-generator Block
9130 | Lack of fuel: Physical failures of fuel supply or delivery/transportation of fuel | External | Economic | D1 | Forced - Immediate | 2023 | Gas | GG | 860 | Co-generator Block | SERC | Off-Peak | 1075 | 5 | 1 | 1 | 9130-Lack of fuel: Physical failures of fuel supply or delivery/transportation of fuel | D1-Forced - Immediate | 860-Co-generator Block
9130 | Lack of fuel: Physical failures of fuel supply or delivery/transportation of fuel | External | Economic | D1 | Forced - Immediate | 2023 | Gas | GG | 860 | Co-generator Block | NPCC | Winter | 1273.0666 | 248 | 1 | 1 | 9130-Lack of fuel: Physical failures of fuel supply or delivery/transportation of fuel | D1-Forced - Immediate | 860-Co-generator Block
9130 | Lack of fuel: Physical failures of fuel supply or delivery/transportation of fuel | External | Economic | U1 | Forced - Immediate | 2023 | Gas | GG | 860 | Co-generator Block | SERC | Off-Peak | 225 | 50 | 1 | 1 | 9130-Lack of fuel: Physical failures of fuel supply or delivery/transportation of fuel | U1-Forced - Immediate | 860-Co-generator Block
9130 | Lack of fuel: Physical failures of fuel supply or delivery/transportation of fuel | External | Economic | D1 | Forced - Immediate | 2023 | Gas | GG | 860 | Co-generator Block | NPCC | Winter | 32.3333 | 20 | 1 | 1 | 9130-Lack of fuel: Physical failures of fuel supply or delivery/transportation of fuel | D1-Forced - Immediate | 860-Co-generator Block
9130 | Lack of fuel: Physical failures of fuel supply or delivery/transportation of fuel | External | Economic | U1 | Forced - Immediate | 2023 | Gas | GG | 860 | Co-generator Block | SERC | Off-Peak | 300.8333 | 50 | 1 | 1 | 9130-Lack of fuel: Physical failures of fuel supply or delivery/transportation of fuel | U1-Forced - Immediate | 860-Co-generator Block
9130 | Lack of fuel: Physical failures of fuel supply or delivery/transportation of fuel | External | Economic | D1 | Forced - Immediate | 2023 | Gas | GG | 860 | Co-generator Block | NPCC | Winter | 1136.2331 | 383 | 1 | 1 | 9130-Lack of fuel: Physical failures of fuel supply or delivery/transportation of fuel | D1-Forced - Immediate | 860-Co-generator Block
9130 | Lack of fuel: Physical failures of fuel supply or delivery/transportation of fuel | External | Economic | U1 | Forced - Immediate | 2023 | Gas | GG | 860 | Co-generator Block | SERC | Off-Peak | 1165.8333 | 50 | 1 | 1 | 9130-Lack of fuel: Physical failures of fuel supply or delivery/transportation of fuel | U1-Forced - Immediate | 860-Co-generator Block
9130 | Lack of fuel: Physical failures of fuel supply or delivery/transportation of fuel | External | Economic | D1 | Forced - Immediate | 2023 | Gas | GG | 860 | Co-generator Block | NPCC | Winter | 139 | 278 | 1 | 1 | 9130-Lack of fuel: Physical failures of fuel supply or delivery/transportation of fuel | D1-Forced - Immediate | 860-Co-generator Block
9130 | Lack of fuel: Physical failures of fuel supply or delivery/transportation of fuel | External | Economic | D1 | Forced - Immediate | 2023 | Gas | GG | 861 | CoG GT units | NPCC | Winter | 54.8 | 12 | 1 | 1 | 9130-Lack of fuel: Physical failures of fuel supply or delivery/transportation of fuel | D1-Forced - Immediate | 861-CoG GT units
9130 | Lack of fuel: Physical failures of fuel supply or delivery/transportation of fuel | External | Economic | D1 | Forced - Immediate | 2023 | Gas | GG | 861 | CoG GT units | NPCC | Winter | 81.6667 | 14 | 1 | 1 | 9130-Lack of fuel: Physical failures of fuel supply or delivery/transportation of fuel | D1-Forced - Immediate | 861-CoG GT units
9130 | Lack of fuel: Physical failures of fuel supply or delivery/transportation of fuel | External | Economic | D1 | Forced - Immediate | 2023 | Gas | GG | 861 | CoG GT units | NPCC | Winter | 75.8333 | 13 | 1 | 1 | 9130-Lack of fuel: Physical failures of fuel supply or delivery/transportation of fuel | D1-Forced - Immediate | 861-CoG GT units
9130 | Lack of fuel: Physical failures of fuel supply or delivery/transportation of fuel | External | Economic | U1 | Forced - Immediate | 2023 | Gas | GG | 861 | CoG GT units | TRE | Off-Peak | 1021.3333 | 160 | 1 | 1 | 9130-Lack of fuel: Physical failures of fuel supply or delivery/transportation of fuel | U1-Forced - Immediate | 861-CoG GT units
9130 | Lack of fuel: Physical failures of fuel supply or delivery/transportation of fuel | External | Economic | U1 | Forced - Immediate | 2023 | Gas | GG | 861 | CoG GT units | TRE | Off-Peak | 1059.6333 | 166 | 1 | 1 | 9130-Lack of fuel: Physical failures of fuel supply or delivery/transportation of fuel | U1-Forced - Immediate | 861-CoG GT units
9130 | Lack of fuel: Physical failures of fuel supply or delivery/transportation of fuel | External | Economic | D1 | Forced - Immediate | 2023 | Gas | GG | 861 | CoG GT units | NPCC | Winter | 84 | 12 | 1 | 1 | 9130-Lack of fuel: Physical failures of fuel supply or delivery/transportation of fuel | D1-Forced - Immediate | 861-CoG GT units
9130 | Lack of fuel: Physical failures of fuel supply or delivery/transportation of fuel | External | Economic | D1 | Forced - Immediate | 2023 | Gas | GG | 861 | CoG GT units | NPCC | Summer | 73.1667 | 10 | 1 | 1 | 9130-Lack of fuel: Physical failures of fuel supply or delivery/transportation of fuel | D1-Forced - Immediate | 861-CoG GT units
9130 | Lack of fuel: Physical failures of fuel supply or delivery/transportation of fuel | External | Economic | D1 | Forced - Immediate | 2023 | Gas | GG | 861 | CoG GT units | NPCC | Winter | 59.3667 | 13 | 1 | 1 | 9130-Lack of fuel: Physical failures of fuel supply or delivery/transportation of fuel | D1-Forced - Immediate | 861-CoG GT units
9130 | Lack of fuel: Physical failures of fuel supply or delivery/transportation of fuel | External | Economic | D1 | Forced - Immediate | 2023 | Gas | GG | 861 | CoG GT units | NPCC | Winter | 44 | 11 | 2 | 2 | 9130-Lack of fuel: Physical failures of fuel supply or delivery/transportation of fuel | D1-Forced - Immediate | 861-CoG GT units
9130 | Lack of fuel: Physical failures of fuel supply or delivery/transportation of fuel | External | Economic | D1 | Forced - Immediate | 2023 | Gas | GG | 861 | CoG GT units | NPCC | Winter | 97.2218 | 34.93 | 1 | 1 | 9130-Lack of fuel: Physical failures of fuel supply or delivery/transportation of fuel | D1-Forced - Immediate | 861-CoG GT units
9130 | Lack of fuel: Physical failures of fuel supply or delivery/transportation of fuel | External | Economic | D1 | Forced - Immediate | 2023 | Gas | GG | 861 | CoG GT units | NPCC | Winter | 91 | 13 | 1 | 1 | 9130-Lack of fuel: Physical failures of fuel supply or delivery/transportation of fuel | D1-Forced - Immediate | 861-CoG GT units
9130 | Lack of fuel: Physical failures of fuel supply or delivery/transportation of fuel | External | Economic | U1 | Forced - Immediate | 2023 | Gas | GG | 861 | CoG GT units | NPCC | Summer | 52.5 | 21 | 1 | 1 | 9130-Lack of fuel: Physical failures of fuel supply or delivery/transportation of fuel | U1-Forced - Immediate | 861-CoG GT units
9130 | Lack of fuel: Physical failures of fuel supply or delivery/transportation of fuel | External | Economic | U1 | Forced - Immediate | 2023 | Waste Heat | WH | 862 | CoG steam units | TRE | Off-Peak | 600.0333 | 94 | 1 | 1 | 9130-Lack of fuel: Physical failures of fuel supply or delivery/transportation of fuel | U1-Forced - Immediate | 862-CoG steam units
9130 | Lack of fuel: Physical failures of fuel supply or delivery/transportation of fuel | External | Economic | D1 | Forced - Immediate | 2023 | Waste Heat | WH | 862 | CoG steam units | NPCC | Winter | 44 | 11 | 1 | 1 | 9130-Lack of fuel: Physical failures of fuel supply or delivery/transportation of fuel | D1-Forced - Immediate | 862-CoG steam units
9130 | Lack of fuel: Physical failures of fuel supply or delivery/transportation of fuel | External | Economic | D1 | Forced - Immediate | 2023 | Waste Heat | WH | 862 | CoG steam units | NPCC | Winter | 63 | 9 | 1 | 1 | 9130-Lack of fuel: Physical failures of fuel supply or delivery/transportation of fuel | D1-Forced - Immediate | 862-CoG steam units
9130 | Lack of fuel: Physical failures of fuel supply or delivery/transportation of fuel | External | Economic | D1 | Forced - Immediate | 2023 | Waste Heat | WH | 862 | CoG steam units | NPCC | Winter | 41.1 | 9 | 1 | 1 | 9130-Lack of fuel: Physical failures of fuel supply or delivery/transportation of fuel | D1-Forced - Immediate | 862-CoG steam units
9131 | Lack of fuel: Contract or Tariff allows for interruption | External | Economic | U1 | Forced - Immediate | 2023 | Coal | CC | 100 | Fossil-Steam | MRO | Winter | 1081.3 | 22 | 1 | 1 | 9131-Lack of fuel: Contract or Tariff allows for interruption | U1-Forced - Immediate | 100-Fossil-Steam
9131 | Lack of fuel: Contract or Tariff allows for interruption | External | Economic | U1 | Forced - Immediate | 2023 | Gas | GG | 100 | Fossil-Steam | RFC | Summer | 211820 | 595 | 1 | 1 | 9131-Lack of fuel: Contract or Tariff allows for interruption | U1-Forced - Immediate | 100-Fossil-Steam
9131 | Lack of fuel: Contract or Tariff allows for interruption | External | Economic | D1 | Forced - Immediate | 2023 | Gas | GG | 100 | Fossil-Steam | MRO | Summer | 186.5666 | 58 | 1 | 1 | 9131-Lack of fuel: Contract or Tariff allows for interruption | D1-Forced - Immediate | 100-Fossil-Steam
9131 | Lack of fuel: Contract or Tariff allows for interruption | External | Economic | D1 | Forced - Immediate | 2023 | Gas | GG | 100 | Fossil-Steam | MRO | Summer | 206.8333 | 34 | 1 | 1 | 9131-Lack of fuel: Contract or Tariff allows for interruption | D1-Forced - Immediate | 100-Fossil-Steam
9131 | Lack of fuel: Contract or Tariff allows for interruption | External | Economic | D1 | Forced - Immediate | 2023 | Gas | GG | 100 | Fossil-Steam | MRO | Off-Peak | 3166.6067 | 11.6 | 1 | 1 | 9131-Lack of fuel: Contract or Tariff allows for interruption | D1-Forced - Immediate | 100-Fossil-Steam
9131 | Lack of fuel: Contract or Tariff allows for interruption | External | Economic | U1 | Forced - Immediate | 2023 | Coal | CC | 100 | Fossil-Steam | MRO | Off-Peak | 2369.5 | 30 | 1 | 1 | 9131-Lack of fuel: Contract or Tariff allows for interruption | U1-Forced - Immediate | 100-Fossil-Steam
9131 | Lack of fuel: Contract or Tariff allows for interruption | External | Economic | U3 | Forced - Postponed | 2023 | Coal | CC | 100 | Fossil-Steam | MRO | Off-Peak | 4598.5 | 30 | 1 | 1 | 9131-Lack of fuel: Contract or Tariff allows for interruption | U3-Forced - Postponed | 100-Fossil-Steam
9131 | Lack of fuel: Contract or Tariff allows for interruption | External | Economic | D1 | Forced - Immediate | 2023 | Gas | GG | 100 | Fossil-Steam | MRO | Summer | 1.6666 | 25 | 1 | 1 | 9131-Lack of fuel: Contract or Tariff allows for interruption | D1-Forced - Immediate | 100-Fossil-Steam
9131 | Lack of fuel: Contract or Tariff allows for interruption | External | Economic | U1 | Forced - Immediate | 2023 | Coal | CC | 100 | Fossil-Steam | MRO | Off-Peak | 877.8 | 22 | 1 | 1 | 9131-Lack of fuel: Contract or Tariff allows for interruption | U1-Forced - Immediate | 100-Fossil-Steam
9131 | Lack of fuel: Contract or Tariff allows for interruption | External | Economic | D1 | Forced - Immediate | 2023 | Gas | GG | 100 | Fossil-Steam | MRO | Summer | 129.7667 | 17 | 1 | 1 | 9131-Lack of fuel: Contract or Tariff allows for interruption | D1-Forced - Immediate | 100-Fossil-Steam
9131 | Lack of fuel: Contract or Tariff allows for interruption | External | Economic | D1 | Forced - Immediate | 2023 | Gas | GG | 100 | Fossil-Steam | MRO | Summer | 497.1999 | 132 | 1 | 1 | 9131-Lack of fuel: Contract or Tariff allows for interruption | D1-Forced - Immediate | 100-Fossil-Steam
9131 | Lack of fuel: Contract or Tariff allows for interruption | External | Economic | U1 | Forced - Immediate | 2023 | Coal | CC | 100 | Fossil-Steam | MRO | Summer | 768.1667 | 22 | 1 | 1 | 9131-Lack of fuel: Contract or Tariff allows for interruption | U1-Forced - Immediate | 100-Fossil-Steam
9131 | Lack of fuel: Contract or Tariff allows for interruption | External | Economic | U3 | Forced - Postponed | 2023 | Coal | CC | 100 | Fossil-Steam | MRO | Off-Peak | 1111.5 | 30 | 1 | 1 | 9131-Lack of fuel: Contract or Tariff allows for interruption | U3-Forced - Postponed | 100-Fossil-Steam
9131 | Lack of fuel: Contract or Tariff allows for interruption | External | Economic | D1 | Forced - Immediate | 2023 | Gas | GG | 100 | Fossil-Steam | NPCC | Off-Peak | 1410 | 282 | 1 | 1 | 9131-Lack of fuel: Contract or Tariff allows for interruption | D1-Forced - Immediate | 100-Fossil-Steam
9131 | Lack of fuel: Contract or Tariff allows for interruption | External | Economic | D1 | Forced - Immediate | 2023 | Gas | GG | 100 | Fossil-Steam | MRO | Summer | 72.7666 | 37 | 1 | 1 | 9131-Lack of fuel: Contract or Tariff allows for interruption | D1-Forced - Immediate | 100-Fossil-Steam
9131 | Lack of fuel: Contract or Tariff allows for interruption | External | Economic | D1 | Forced - Immediate | 2023 | Gas | GG | 100 | Fossil-Steam | MRO | Summer | 180.8333 | 31 | 1 | 1 | 9131-Lack of fuel: Contract or Tariff allows for interruption | D1-Forced - Immediate | 100-Fossil-Steam
9131 | Lack of fuel: Contract or Tariff allows for interruption | External | Economic | D1 | Forced - Immediate | 2023 | Gas | GG | 100 | Fossil-Steam | MRO | Summer | 255.7166 | 67 | 1 | 1 | 9131-Lack of fuel: Contract or Tariff allows for interruption | D1-Forced - Immediate | 100-Fossil-Steam
9131 | Lack of fuel: Contract or Tariff allows for interruption | External | Economic | D3 | Forced - Postponed | 2023 | Gas | GG | 100 | Fossil-Steam | MRO | Summer | 387.2 | 32 | 1 | 1 | 9131-Lack of fuel: Contract or Tariff allows for interruption | D3-Forced - Postponed | 100-Fossil-Steam
9131 | Lack of fuel: Contract or Tariff allows for interruption | External | Economic | U1 | Forced - Immediate | 2023 | Coal | CC | 100 | Fossil-Steam | MRO | Off-Peak | 825.3667 | 22 | 1 | 1 | 9131-Lack of fuel: Contract or Tariff allows for interruption | U1-Forced - Immediate | 100-Fossil-Steam
9131 | Lack of fuel: Contract or Tariff allows for interruption | External | Economic | U1 | Forced - Immediate | 2023 | Gas | GG | 100 | Fossil-Steam | RFC | Summer | 87804.7546 | 585.3 | 1 | 1 | 9131-Lack of fuel: Contract or Tariff allows for interruption | U1-Forced - Immediate | 100-Fossil-Steam
9131 | Lack of fuel: Contract or Tariff allows for interruption | External | Economic | D1 | Forced - Immediate | 2023 | Gas | GG | 100 | Fossil-Steam | MRO | Summer | 15.3 | 102 | 1 | 1 | 9131-Lack of fuel: Contract or Tariff allows for interruption | D1-Forced - Immediate | 100-Fossil-Steam
9131 | Lack of fuel: Contract or Tariff allows for interruption | External | Economic | D1 | Forced - Immediate | 2023 | Gas | GG | 100 | Fossil-Steam | MRO | Summer | 168.6667 | 22 | 1 | 1 | 9131-Lack of fuel: Contract or Tariff allows for interruption | D1-Forced - Immediate | 100-Fossil-Steam
9131 | Lack of fuel: Contract or Tariff allows for interruption | External | Economic | D1 | Forced - Immediate | 2023 | Gas | GG | 100 | Fossil-Steam | MRO | Summer | 242.1333 | 32 | 1 | 1 | 9131-Lack of fuel: Contract or Tariff allows for interruption | D1-Forced - Immediate | 100-Fossil-Steam
9131 | Lack of fuel: Contract or Tariff allows for interruption | External | Economic | D1 | Forced - Immediate | 2023 | Gas | GG | 100 | Fossil-Steam | MRO | Summer | 373.7 | 37 | 1 | 1 | 9131-Lack of fuel: Contract or Tariff allows for interruption | D1-Forced - Immediate | 100-Fossil-Steam
9131 | Lack of fuel: Contract or Tariff allows for interruption | External | Economic | D1 | Forced - Immediate | 2023 | Gas | GG | 100 | Fossil-Steam | MRO | Summer | 531.25 | 17 | 1 | 1 | 9131-Lack of fuel: Contract or Tariff allows for interruption | D1-Forced - Immediate | 100-Fossil-Steam
9131 | Lack of fuel: Contract or Tariff allows for interruption | External | Economic | D1 | Forced - Immediate | 2023 | Gas | GG | 100 | Fossil-Steam | MRO | Summer | 141.1 | 17 | 1 | 1 | 9131-Lack of fuel: Contract or Tariff allows for interruption | D1-Forced - Immediate | 100-Fossil-Steam
9131 | Lack of fuel: Contract or Tariff allows for interruption | External | Economic | U1 | Forced - Immediate | 2023 | Coal | CC | 100 | Fossil-Steam | MRO | Summer | 771.8333 | 22 | 1 | 1 | 9131-Lack of fuel: Contract or Tariff allows for interruption | U1-Forced - Immediate | 100-Fossil-Steam
9131 | Lack of fuel: Contract or Tariff allows for interruption | External | Economic | D1 | Forced - Immediate | 2023 | Gas | GG | 100 | Fossil-Steam | MRO | Summer | 68.6 | 14 | 1 | 1 | 9131-Lack of fuel: Contract or Tariff allows for interruption | D1-Forced - Immediate | 100-Fossil-Steam
9131 | Lack of fuel: Contract or Tariff allows for interruption | External | Economic | D1 | Forced - Immediate | 2023 | Gas | GG | 100 | Fossil-Steam | RFC | Summer | 5933.3282 | 475.3 | 1 | 1 | 9131-Lack of fuel: Contract or Tariff allows for interruption | D1-Forced - Immediate | 100-Fossil-Steam
9131 | Lack of fuel: Contract or Tariff allows for interruption | External | Economic | U1 | Forced - Immediate | 2023 | Coal | CC | 100 | Fossil-Steam | MRO | Off-Peak | 740.3 | 22 | 1 | 1 | 9131-Lack of fuel: Contract or Tariff allows for interruption | U1-Forced - Immediate | 100-Fossil-Steam
9131 | Lack of fuel: Contract or Tariff allows for interruption | External | Economic | D1 | Forced - Immediate | 2023 | Gas | GG | 100 | Fossil-Steam | MRO | Summer | 33.5 | 30 | 1 | 1 | 9131-Lack of fuel: Contract or Tariff allows for interruption | D1-Forced - Immediate | 100-Fossil-Steam
9131 | Lack of fuel: Contract or Tariff allows for interruption | External | Economic | D1 | Forced - Immediate | 2023 | Gas | GG | 100 | Fossil-Steam | MRO | Summer | 34.6667 | 32 | 1 | 1 | 9131-Lack of fuel: Contract or Tariff allows for interruption | D1-Forced - Immediate | 100-Fossil-Steam
9131 | Lack of fuel: Contract or Tariff allows for interruption | External | Economic | D1 | Forced - Immediate | 2023 | Gas | GG | 100 | Fossil-Steam | MRO | Summer | 142.8 | 17 | 1 | 1 | 9131-Lack of fuel: Contract or Tariff allows for interruption | D1-Forced - Immediate | 100-Fossil-Steam
9131 | Lack of fuel: Contract or Tariff allows for interruption | External | Economic | D1 | Forced - Immediate | 2023 | Gas | GG | 100 | Fossil-Steam | MRO | Summer | 274.4 | 42 | 1 | 1 | 9131-Lack of fuel: Contract or Tariff allows for interruption | D1-Forced - Immediate | 100-Fossil-Steam
9131 | Lack of fuel: Contract or Tariff allows for interruption | External | Economic | U1 | Forced - Immediate | 2023 | Coal | CC | 100 | Fossil-Steam | MRO | Winter | 562.1 | 22 | 1 | 1 | 9131-Lack of fuel: Contract or Tariff allows for interruption | U1-Forced - Immediate | 100-Fossil-Steam
9131 | Lack of fuel: Contract or Tariff allows for interruption | External | Economic | D1 | Forced - Immediate | 2023 | Gas | GG | 100 | Fossil-Steam | MRO | Summer | 13.2 | 132 | 1 | 1 | 9131-Lack of fuel: Contract or Tariff allows for interruption | D1-Forced - Immediate | 100-Fossil-Steam
9131 | Lack of fuel: Contract or Tariff allows for interruption | External | Economic | D1 | Forced - Immediate | 2023 | Gas | GG | 100 | Fossil-Steam | MRO | Summer | 101.2666 | 62 | 1 | 1 | 9131-Lack of fuel: Contract or Tariff allows for interruption | D1-Forced - Immediate | 100-Fossil-Steam
9131 | Lack of fuel: Contract or Tariff allows for interruption | External | Economic | D1 | Forced - Immediate | 2023 | Gas | GG | 100 | Fossil-Steam | MRO | Summer | 295.3833 | 37 | 1 | 1 | 9131-Lack of fuel: Contract or Tariff allows for interruption | D1-Forced - Immediate | 100-Fossil-Steam
9131 | Lack of fuel: Contract or Tariff allows for interruption | External | Economic | U1 | Forced - Immediate | 2023 | Coal | CC | 100 | Fossil-Steam | MRO | Off-Peak | 405.9 | 22 | 1 | 1 | 9131-Lack of fuel: Contract or Tariff allows for interruption | U1-Forced - Immediate | 100-Fossil-Steam
9131 | Lack of fuel: Contract or Tariff allows for interruption | External | Economic | U1 | Forced - Immediate | 2023 | Coal | CC | 100 | Fossil-Steam | MRO | Off-Peak | 1190.9333 | 22 | 1 | 1 | 9131-Lack of fuel: Contract or Tariff allows for interruption | U1-Forced - Immediate | 100-Fossil-Steam
9131 | Lack of fuel: Contract or Tariff allows for interruption | External | Economic | U1 | Forced - Immediate | 2023 | Coal | CC | 100 | Fossil-Steam | MRO | Summer | 441.8333 | 22 | 1 | 1 | 9131-Lack of fuel: Contract or Tariff allows for interruption | U1-Forced - Immediate | 100-Fossil-Steam
9131 | Lack of fuel: Contract or Tariff allows for interruption | External | Economic | U1 | Forced - Immediate | 2023 | Coal | CC | 100 | Fossil-Steam | MRO | Winter | 401.5 | 22 | 1 | 1 | 9131-Lack of fuel: Contract or Tariff allows for interruption | U1-Forced - Immediate | 100-Fossil-Steam
9131 | Lack of fuel: Contract or Tariff allows for interruption | External | Economic | U1 | Forced - Immediate | 2023 | Coal | CC | 100 | Fossil-Steam | MRO | Winter | 945.6333 | 22 | 1 | 1 | 9131-Lack of fuel: Contract or Tariff allows for interruption | U1-Forced - Immediate | 100-Fossil-Steam
9131 | Lack of fuel: Contract or Tariff allows for interruption | External | Economic | D1 | Forced - Immediate | 2023 | Gas | GG | 100 | Fossil-Steam | MRO | Summer | 15.3999 | 132 | 1 | 1 | 9131-Lack of fuel: Contract or Tariff allows for interruption | D1-Forced - Immediate | 100-Fossil-Steam
9131 | Lack of fuel: Contract or Tariff allows for interruption | External | Economic | D1 | Forced - Immediate | 2023 | Gas | GG | 100 | Fossil-Steam | MRO | Summer | 251.7333 | 32 | 1 | 1 | 9131-Lack of fuel: Contract or Tariff allows for interruption | D1-Forced - Immediate | 100-Fossil-Steam
9131 | Lack of fuel: Contract or Tariff allows for interruption | External | Economic | U1 | Forced - Immediate | 2023 | Coal | CC | 100 | Fossil-Steam | MRO | Winter | 985.9667 | 22 | 1 | 1 | 9131-Lack of fuel: Contract or Tariff allows for interruption | U1-Forced - Immediate | 100-Fossil-Steam
9131 | Lack of fuel: Contract or Tariff allows for interruption | External | Economic | D1 | Forced - Immediate | 2023 | Gas | GG | 100 | Fossil-Steam | MRO | Summer | 279.95 | 33 | 1 | 1 | 9131-Lack of fuel: Contract or Tariff allows for interruption | D1-Forced - Immediate | 100-Fossil-Steam
9131 | Lack of fuel: Contract or Tariff allows for interruption | External | Economic | D1 | Forced - Immediate | 2023 | Gas | GG | 100 | Fossil-Steam | MRO | Summer | 442.2666 | 62 | 1 | 1 | 9131-Lack of fuel: Contract or Tariff allows for interruption | D1-Forced - Immediate | 100-Fossil-Steam
9131 | Lack of fuel: Contract or Tariff allows for interruption | External | Economic | D1 | Forced - Immediate | 2023 | Gas | GG | 100 | Fossil-Steam | MRO | Summer | 520.8 | 62 | 1 | 1 | 9131-Lack of fuel: Contract or Tariff allows for interruption | D1-Forced - Immediate | 100-Fossil-Steam
9131 | Lack of fuel: Contract or Tariff allows for interruption | External | Economic | D1 | Forced - Immediate | 2023 | Gas | GG | 100 | Fossil-Steam | MRO | Summer | 893.1999 | 132 | 1 | 1 | 9131-Lack of fuel: Contract or Tariff allows for interruption | D1-Forced - Immediate | 100-Fossil-Steam
9131 | Lack of fuel: Contract or Tariff allows for interruption | External | Economic | D1 | Forced - Immediate | 2023 | Gas | GG | 100 | Fossil-Steam | MRO | Summer | 4.5333 | 17 | 1 | 1 | 9131-Lack of fuel: Contract or Tariff allows for interruption | D1-Forced - Immediate | 100-Fossil-Steam
9131 | Lack of fuel: Contract or Tariff allows for interruption | External | Economic | D1 | Forced - Immediate | 2023 | Gas | GG | 100 | Fossil-Steam | MRO | Summer | 134.5667 | 22 | 1 | 1 | 9131-Lack of fuel: Contract or Tariff allows for interruption | D1-Forced - Immediate | 100-Fossil-Steam
9131 | Lack of fuel: Contract or Tariff allows for interruption | External | Economic | D1 | Forced - Immediate | 2023 | Gas | GG | 100 | Fossil-Steam | MRO | Summer | 160.0833 | 17 | 1 | 1 | 9131-Lack of fuel: Contract or Tariff allows for interruption | D1-Forced - Immediate | 100-Fossil-Steam
9131 | Lack of fuel: Contract or Tariff allows for interruption | External | Economic | D1 | Forced - Immediate | 2023 | Gas | GG | 100 | Fossil-Steam | MRO | Summer | 304.5 | 58 | 1 | 1 | 9131-Lack of fuel: Contract or Tariff allows for interruption | D1-Forced - Immediate | 100-Fossil-Steam
9131 | Lack of fuel: Contract or Tariff allows for interruption | External | Economic | D1 | Forced - Immediate | 2023 | Gas | GG | 100 | Fossil-Steam | RFC | Summer | 1439.1666 | 110 | 1 | 1 | 9131-Lack of fuel: Contract or Tariff allows for interruption | D1-Forced - Immediate | 100-Fossil-Steam
9131 | Lack of fuel: Contract or Tariff allows for interruption | External | Economic | U1 | Forced - Immediate | 2023 | Coal | CC | 100 | Fossil-Steam | MRO | Summer | 349.4333 | 22 | 1 | 1 | 9131-Lack of fuel: Contract or Tariff allows for interruption | U1-Forced - Immediate | 100-Fossil-Steam
9131 | Lack of fuel: Contract or Tariff allows for interruption | External | Economic | U1 | Forced - Immediate | 2023 | Coal | CC | 100 | Fossil-Steam | MRO | Summer | 1245.2 | 22 | 1 | 1 | 9131-Lack of fuel: Contract or Tariff allows for interruption | U1-Forced - Immediate | 100-Fossil-Steam
9131 | Lack of fuel: Contract or Tariff allows for interruption | External | Economic | D1 | Forced - Immediate | 2023 | Gas | GG | 100 | Fossil-Steam | MRO | Summer | 66.6667 | 32 | 1 | 1 | 9131-Lack of fuel: Contract or Tariff allows for interruption | D1-Forced - Immediate | 100-Fossil-Steam
9131 | Lack of fuel: Contract or Tariff allows for interruption | External | Economic | D1 | Forced - Immediate | 2023 | Gas | GG | 300 | Gas Turbine/Jet Engine (Simple Cycle Operation) | MRO | Summer | 2277.6 | 31.2 | 1 | 1 | 9131-Lack of fuel: Contract or Tariff allows for interruption | D1-Forced - Immediate | 300-Gas Turbine/Jet Engine (Simple Cycle Operation)
9131 | Lack of fuel: Contract or Tariff allows for interruption | External | Economic | D1 | Forced - Immediate | 2023 | Gas | GG | 300 | Gas Turbine/Jet Engine (Simple Cycle Operation) | MRO | Winter | 832 | 52 | 1 | 1 | 9131-Lack of fuel: Contract or Tariff allows for interruption | D1-Forced - Immediate | 300-Gas Turbine/Jet Engine (Simple Cycle Operation)
9131 | Lack of fuel: Contract or Tariff allows for interruption | External | Economic | D1 | Forced - Immediate | 2023 | Gas | GG | 300 | Gas Turbine/Jet Engine (Simple Cycle Operation) | MRO | Winter | 2090.9833 | 54.5 | 1 | 1 | 9131-Lack of fuel: Contract or Tariff allows for interruption | D1-Forced - Immediate | 300-Gas Turbine/Jet Engine (Simple Cycle Operation)
9131 | Lack of fuel: Contract or Tariff allows for interruption | External | Economic | U1 | Forced - Immediate | 2023 | Gas | GG | 300 | Gas Turbine/Jet Engine (Simple Cycle Operation) | MRO | Off-Peak | 208.5983 | 48.7 | 1 | 1 | 9131-Lack of fuel: Contract or Tariff allows for interruption | U1-Forced - Immediate | 300-Gas Turbine/Jet Engine (Simple Cycle Operation)
9131 | Lack of fuel: Contract or Tariff allows for interruption | External | Economic | U1 | Forced - Immediate | 2023 | Gas | GG | 300 | Gas Turbine/Jet Engine (Simple Cycle Operation) | MRO | Off-Peak | 1044 | 43.5 | 1 | 1 | 9131-Lack of fuel: Contract or Tariff allows for interruption | U1-Forced - Immediate | 300-Gas Turbine/Jet Engine (Simple Cycle Operation)
9131 | Lack of fuel: Contract or Tariff allows for interruption | External | Economic | U1 | Forced - Immediate | 2023 | Gas | GG | 300 | Gas Turbine/Jet Engine (Simple Cycle Operation) | RFC | Off-Peak | 1097.3333 | 40 | 1 | 1 | 9131-Lack of fuel: Contract or Tariff allows for interruption | U1-Forced - Immediate | 300-Gas Turbine/Jet Engine (Simple Cycle Operation)
9131 | Lack of fuel: Contract or Tariff allows for interruption | External | Economic | U1 | Forced - Immediate | 2023 | Gas | GG | 300 | Gas Turbine/Jet Engine (Simple Cycle Operation) | MRO | Off-Peak | 1827.53 | 76.2 | 1 | 1 | 9131-Lack of fuel: Contract or Tariff allows for interruption | U1-Forced - Immediate | 300-Gas Turbine/Jet Engine (Simple Cycle Operation)
9131 | Lack of fuel: Contract or Tariff allows for interruption | External | Economic | U1 | Forced - Immediate | 2023 | Gas | GG | 300 | Gas Turbine/Jet Engine (Simple Cycle Operation) | MRO | Off-Peak | 2497.4999 | 162 | 1 | 1 | 9131-Lack of fuel: Contract or Tariff allows for interruption | U1-Forced - Immediate | 300-Gas Turbine/Jet Engine (Simple Cycle Operation)
9131 | Lack of fuel: Contract or Tariff allows for interruption | External | Economic | U1 | Forced - Immediate | 2023 | Gas | GG | 300 | Gas Turbine/Jet Engine (Simple Cycle Operation) | MRO | Off-Peak | 2656.2166 | 161.8 | 1 | 1 | 9131-Lack of fuel: Contract or Tariff allows for interruption | U1-Forced - Immediate | 300-Gas Turbine/Jet Engine (Simple Cycle Operation)
9131 | Lack of fuel: Contract or Tariff allows for interruption | External | Economic | U1 | Forced - Immediate | 2023 | Gas | GG | 300 | Gas Turbine/Jet Engine (Simple Cycle Operation) | MRO | Off-Peak | 2683.7999 | 162 | 1 | 1 | 9131-Lack of fuel: Contract or Tariff allows for interruption | U1-Forced - Immediate | 300-Gas Turbine/Jet Engine (Simple Cycle Operation)
9131 | Lack of fuel: Contract or Tariff allows for interruption | External | Economic | U1 | Forced - Immediate | 2023 | Gas | GG | 300 | Gas Turbine/Jet Engine (Simple Cycle Operation) | MRO | Off-Peak | 2772.1733 | 161.8 | 1 | 1 | 9131-Lack of fuel: Contract or Tariff allows for interruption | U1-Forced - Immediate | 300-Gas Turbine/Jet Engine (Simple Cycle Operation)
9131 | Lack of fuel: Contract or Tariff allows for interruption | External | Economic | U1 | Forced - Immediate | 2023 | Gas | GG | 300 | Gas Turbine/Jet Engine (Simple Cycle Operation) | MRO | Off-Peak | 3558.5999 | 162 | 1 | 1 | 9131-Lack of fuel: Contract or Tariff allows for interruption | U1-Forced - Immediate | 300-Gas Turbine/Jet Engine (Simple Cycle Operation)
9131 | Lack of fuel: Contract or Tariff allows for interruption | External | Economic | U1 | Forced - Immediate | 2023 | Gas | GG | 300 | Gas Turbine/Jet Engine (Simple Cycle Operation) | RFC | Summer | 195.0666 | 53.2 | 1 | 1 | 9131-Lack of fuel: Contract or Tariff allows for interruption | U1-Forced - Immediate | 300-Gas Turbine/Jet Engine (Simple Cycle Operation)
9131 | Lack of fuel: Contract or Tariff allows for interruption | External | Economic | U1 | Forced - Immediate | 2023 | Gas | GG | 300 | Gas Turbine/Jet Engine (Simple Cycle Operation) | SERC | Summer | 234 | 104 | 1 | 1 | 9131-Lack of fuel: Contract or Tariff allows for interruption | U1-Forced - Immediate | 300-Gas Turbine/Jet Engine (Simple Cycle Operation)
9131 | Lack of fuel: Contract or Tariff allows for interruption | External | Economic | U1 | Forced - Immediate | 2023 | Gas | GG | 300 | Gas Turbine/Jet Engine (Simple Cycle Operation) | TRE | Summer | 2800 | 70 | 1 | 1 | 9131-Lack of fuel: Contract or Tariff allows for interruption | U1-Forced - Immediate | 300-Gas Turbine/Jet Engine (Simple Cycle Operation)
9131 | Lack of fuel: Contract or Tariff allows for interruption | External | Economic | U1 | Forced - Immediate | 2023 | Gas | GG | 300 | Gas Turbine/Jet Engine (Simple Cycle Operation) | TRE | Summer | 2870 | 70 | 1 | 1 | 9131-Lack of fuel: Contract or Tariff allows for interruption | U1-Forced - Immediate | 300-Gas Turbine/Jet Engine (Simple Cycle Operation)
9131 | Lack of fuel: Contract or Tariff allows for interruption | External | Economic | U1 | Forced - Immediate | 2023 | Gas | GG | 300 | Gas Turbine/Jet Engine (Simple Cycle Operation) | WECC | Summer | 12522.91 | 46.21 | 1 | 1 | 9131-Lack of fuel: Contract or Tariff allows for interruption | U1-Forced - Immediate | 300-Gas Turbine/Jet Engine (Simple Cycle Operation)
9131 | Lack of fuel: Contract or Tariff allows for interruption | External | Economic | U1 | Forced - Immediate | 2023 | Gas | GG | 300 | Gas Turbine/Jet Engine (Simple Cycle Operation) | MRO | Winter | 2489.0233 | 161.8 | 1 | 1 | 9131-Lack of fuel: Contract or Tariff allows for interruption | U1-Forced - Immediate | 300-Gas Turbine/Jet Engine (Simple Cycle Operation)
9131 | Lack of fuel: Contract or Tariff allows for interruption | External | Economic | U1 | Forced - Immediate | 2023 | Gas | GG | 300 | Gas Turbine/Jet Engine (Simple Cycle Operation) | MRO | Winter | 2492.0999 | 162 | 1 | 1 | 9131-Lack of fuel: Contract or Tariff allows for interruption | U1-Forced - Immediate | 300-Gas Turbine/Jet Engine (Simple Cycle Operation)
9131 | Lack of fuel: Contract or Tariff allows for interruption | External | Economic | U1 | Forced - Immediate | 2023 | Gas | GG | 300 | Gas Turbine/Jet Engine (Simple Cycle Operation) | MRO | Winter | 2586.5999 | 162 | 1 | 1 | 9131-Lack of fuel: Contract or Tariff allows for interruption | U1-Forced - Immediate | 300-Gas Turbine/Jet Engine (Simple Cycle Operation)
9131 | Lack of fuel: Contract or Tariff allows for interruption | External | Economic | U1 | Forced - Immediate | 2023 | Gas | GG | 300 | Gas Turbine/Jet Engine (Simple Cycle Operation) | MRO | Winter | 2626.5533 | 161.8 | 1 | 1 | 9131-Lack of fuel: Contract or Tariff allows for interruption | U1-Forced - Immediate | 300-Gas Turbine/Jet Engine (Simple Cycle Operation)
9131 | Lack of fuel: Contract or Tariff allows for interruption | External | Economic | U1 | Forced - Immediate | 2023 | Gas | GG | 300 | Gas Turbine/Jet Engine (Simple Cycle Operation) | MRO | Winter | 2753.2966 | 161.8 | 1 | 1 | 9131-Lack of fuel: Contract or Tariff allows for interruption | U1-Forced - Immediate | 300-Gas Turbine/Jet Engine (Simple Cycle Operation)
9131 | Lack of fuel: Contract or Tariff allows for interruption | External | Economic | U1 | Forced - Immediate | 2023 | Gas | GG | 300 | Gas Turbine/Jet Engine (Simple Cycle Operation) | MRO | Winter | 3404.6999 | 162 | 1 | 1 | 9131-Lack of fuel: Contract or Tariff allows for interruption | U1-Forced - Immediate | 300-Gas Turbine/Jet Engine (Simple Cycle Operation)
9131 | Lack of fuel: Contract or Tariff allows for interruption | External | Economic | U1 | Forced - Immediate | 2023 | Gas | GG | 300 | Gas Turbine/Jet Engine (Simple Cycle Operation) | MRO | Winter | 5024 | 157 | 1 | 1 | 9131-Lack of fuel: Contract or Tariff allows for interruption | U1-Forced - Immediate | 300-Gas Turbine/Jet Engine (Simple Cycle Operation)
9131 | Lack of fuel: Contract or Tariff allows for interruption | External | Economic | U1 | Forced - Immediate | 2023 | Gas | GG | 300 | Gas Turbine/Jet Engine (Simple Cycle Operation) | MRO | Winter | 6490.8766 | 161.8 | 1 | 1 | 9131-Lack of fuel: Contract or Tariff allows for interruption | U1-Forced - Immediate | 300-Gas Turbine/Jet Engine (Simple Cycle Operation)
9131 | Lack of fuel: Contract or Tariff allows for interruption | External | Economic | U3 | Forced - Postponed | 2023 | Gas | GG | 300 | Gas Turbine/Jet Engine (Simple Cycle Operation) | SERC | Summer | 252.6667 | 20 | 1 | 1 | 9131-Lack of fuel: Contract or Tariff allows for interruption | U3-Forced - Postponed | 300-Gas Turbine/Jet Engine (Simple Cycle Operation)
9131 | Lack of fuel: Contract or Tariff allows for interruption | External | Economic | U1 | Forced - Immediate | 2023 | Gas | GG | 300 | Gas Turbine/Jet Engine (Simple Cycle Operation) | MRO | Off-Peak | 425 | 42.5 | 1 | 2 | 9131-Lack of fuel: Contract or Tariff allows for interruption | U1-Forced - Immediate | 300-Gas Turbine/Jet Engine (Simple Cycle Operation)
9131 | Lack of fuel: Contract or Tariff allows for interruption | External | Economic | U1 | Forced - Immediate | 2023 | Gas | GG | 300 | Gas Turbine/Jet Engine (Simple Cycle Operation) | MRO | Off-Peak | 433.7216 | 43.3 | 1 | 2 | 9131-Lack of fuel: Contract or Tariff allows for interruption | U1-Forced - Immediate | 300-Gas Turbine/Jet Engine (Simple Cycle Operation)
9131 | Lack of fuel: Contract or Tariff allows for interruption | External | Economic | U1 | Forced - Immediate | 2023 | Gas | GG | 300 | Gas Turbine/Jet Engine (Simple Cycle Operation) | WECC | Off-Peak | 791.2 | 48 | 1 | 1 | 9131-Lack of fuel: Contract or Tariff allows for interruption | U1-Forced - Immediate | 300-Gas Turbine/Jet Engine (Simple Cycle Operation)
9131 | Lack of fuel: Contract or Tariff allows for interruption | External | Economic | U1 | Forced - Immediate | 2023 | Gas | GG | 300 | Gas Turbine/Jet Engine (Simple Cycle Operation) | MRO | Off-Peak | 1020 | 42.5 | 1 | 1 | 9131-Lack of fuel: Contract or Tariff allows for interruption | U1-Forced - Immediate | 300-Gas Turbine/Jet Engine (Simple Cycle Operation)
9131 | Lack of fuel: Contract or Tariff allows for interruption | External | Economic | U1 | Forced - Immediate | 2023 | Gas | GG | 300 | Gas Turbine/Jet Engine (Simple Cycle Operation) | MRO | Off-Peak | 2494.4166 | 161.8 | 1 | 1 | 9131-Lack of fuel: Contract or Tariff allows for interruption | U1-Forced - Immediate | 300-Gas Turbine/Jet Engine (Simple Cycle Operation)
9131 | Lack of fuel: Contract or Tariff allows for interruption | External | Economic | U1 | Forced - Immediate | 2023 | Gas | GG | 300 | Gas Turbine/Jet Engine (Simple Cycle Operation) | MRO | Off-Peak | 2605.4999 | 162 | 1 | 2 | 9131-Lack of fuel: Contract or Tariff allows for interruption | U1-Forced - Immediate | 300-Gas Turbine/Jet Engine (Simple Cycle Operation)
9131 | Lack of fuel: Contract or Tariff allows for interruption | External | Economic | U1 | Forced - Immediate | 2023 | Gas | GG | 300 | Gas Turbine/Jet Engine (Simple Cycle Operation) | MRO | Off-Peak | 2608.2 | 162 | 1 | 2 | 9131-Lack of fuel: Contract or Tariff allows for interruption | U1-Forced - Immediate | 300-Gas Turbine/Jet Engine (Simple Cycle Operation)
9131 | Lack of fuel: Contract or Tariff allows for interruption | External | Economic | U1 | Forced - Immediate | 2023 | Gas | GG | 300 | Gas Turbine/Jet Engine (Simple Cycle Operation) | MRO | Off-Peak | 2643.2999 | 162 | 1 | 1 | 9131-Lack of fuel: Contract or Tariff allows for interruption | U1-Forced - Immediate | 300-Gas Turbine/Jet Engine (Simple Cycle Operation)
9131 | Lack of fuel: Contract or Tariff allows for interruption | External | Economic | U1 | Forced - Immediate | 2023 | Gas | GG | 300 | Gas Turbine/Jet Engine (Simple Cycle Operation) | MRO | Off-Peak | 3554.2066 | 161.8 | 1 | 1 | 9131-Lack of fuel: Contract or Tariff allows for interruption | U1-Forced - Immediate | 300-Gas Turbine/Jet Engine (Simple Cycle Operation)
9131 | Lack of fuel: Contract or Tariff allows for interruption | External | Economic | U1 | Forced - Immediate | 2023 | Gas | GG | 300 | Gas Turbine/Jet Engine (Simple Cycle Operation) | WECC | Off-Peak | 4419.0015 | 47.61 | 1 | 1 | 9131-Lack of fuel: Contract or Tariff allows for interruption | U1-Forced - Immediate | 300-Gas Turbine/Jet Engine (Simple Cycle Operation)
9131 | Lack of fuel: Contract or Tariff allows for interruption | External | Economic | U1 | Forced - Immediate | 2023 | Gas | GG | 300 | Gas Turbine/Jet Engine (Simple Cycle Operation) | WECC | Off-Peak | 5367.2 | 48 | 1 | 1 | 9131-Lack of fuel: Contract or Tariff allows for interruption | U1-Forced - Immediate | 300-Gas Turbine/Jet Engine (Simple Cycle Operation)
9131 | Lack of fuel: Contract or Tariff allows for interruption | External | Economic | U1 | Forced - Immediate | 2023 | Gas | GG | 300 | Gas Turbine/Jet Engine (Simple Cycle Operation) | RFC | Summer | 193.2333 | 52.7 | 1 | 1 | 9131-Lack of fuel: Contract or Tariff allows for interruption | U1-Forced - Immediate | 300-Gas Turbine/Jet Engine (Simple Cycle Operation)
9131 | Lack of fuel: Contract or Tariff allows for interruption | External | Economic | U1 | Forced - Immediate | 2023 | Gas | GG | 300 | Gas Turbine/Jet Engine (Simple Cycle Operation) | MRO | Summer | 288.75 | 165 | 1 | 1 | 9131-Lack of fuel: Contract or Tariff allows for interruption | U1-Forced - Immediate | 300-Gas Turbine/Jet Engine (Simple Cycle Operation)
9131 | Lack of fuel: Contract or Tariff allows for interruption | External | Economic | U1 | Forced - Immediate | 2023 | Gas | GG | 300 | Gas Turbine/Jet Engine (Simple Cycle Operation) | MRO | Winter | 2567.7 | 162 | 1 | 1 | 9131-Lack of fuel: Contract or Tariff allows for interruption | U1-Forced - Immediate | 300-Gas Turbine/Jet Engine (Simple Cycle Operation)
9131 | Lack of fuel: Contract or Tariff allows for interruption | External | Economic | U1 | Forced - Immediate | 2023 | Gas | GG | 300 | Gas Turbine/Jet Engine (Simple Cycle Operation) | MRO | Winter | 2613.07 | 161.8 | 1 | 1 | 9131-Lack of fuel: Contract or Tariff allows for interruption | U1-Forced - Immediate | 300-Gas Turbine/Jet Engine (Simple Cycle Operation)
9131 | Lack of fuel: Contract or Tariff allows for interruption | External | Economic | U1 | Forced - Immediate | 2023 | Gas | GG | 300 | Gas Turbine/Jet Engine (Simple Cycle Operation) | MRO | Winter | 2637.8999 | 162 | 1 | 1 | 9131-Lack of fuel: Contract or Tariff allows for interruption | U1-Forced - Immediate | 300-Gas Turbine/Jet Engine (Simple Cycle Operation)
9131 | Lack of fuel: Contract or Tariff allows for interruption | External | Economic | U1 | Forced - Immediate | 2023 | Gas | GG | 300 | Gas Turbine/Jet Engine (Simple Cycle Operation) | MRO | Off-Peak | 433 | 43.3 | 1 | 1 | 9131-Lack of fuel: Contract or Tariff allows for interruption | U1-Forced - Immediate | 300-Gas Turbine/Jet Engine (Simple Cycle Operation)
9131 | Lack of fuel: Contract or Tariff allows for interruption | External | Economic | U1 | Forced - Immediate | 2023 | Gas | GG | 300 | Gas Turbine/Jet Engine (Simple Cycle Operation) | MRO | Off-Peak | 697.5 | 77.5 | 1 | 2 | 9131-Lack of fuel: Contract or Tariff allows for interruption | U1-Forced - Immediate | 300-Gas Turbine/Jet Engine (Simple Cycle Operation)
9131 | Lack of fuel: Contract or Tariff allows for interruption | External | Economic | U1 | Forced - Immediate | 2023 | Gas | GG | 300 | Gas Turbine/Jet Engine (Simple Cycle Operation) | MRO | Off-Peak | 1314.8999 | 162 | 1 | 1 | 9131-Lack of fuel: Contract or Tariff allows for interruption | U1-Forced - Immediate | 300-Gas Turbine/Jet Engine (Simple Cycle Operation)
9131 | Lack of fuel: Contract or Tariff allows for interruption | External | Economic | U1 | Forced - Immediate | 2023 | Gas | GG | 300 | Gas Turbine/Jet Engine (Simple Cycle Operation) | MRO | Off-Peak | 2151.8999 | 162 | 1 | 1 | 9131-Lack of fuel: Contract or Tariff allows for interruption | U1-Forced - Immediate | 300-Gas Turbine/Jet Engine (Simple Cycle Operation)
9131 | Lack of fuel: Contract or Tariff allows for interruption | External | Economic | U1 | Forced - Immediate | 2023 | Gas | GG | 300 | Gas Turbine/Jet Engine (Simple Cycle Operation) | MRO | Off-Peak | 2569.9233 | 161.8 | 1 | 1 | 9131-Lack of fuel: Contract or Tariff allows for interruption | U1-Forced - Immediate | 300-Gas Turbine/Jet Engine (Simple Cycle Operation)
9131 | Lack of fuel: Contract or Tariff allows for interruption | External | Economic | U1 | Forced - Immediate | 2023 | Gas | GG | 300 | Gas Turbine/Jet Engine (Simple Cycle Operation) | MRO | Off-Peak | 2737.8 | 162 | 1 | 1 | 9131-Lack of fuel: Contract or Tariff allows for interruption | U1-Forced - Immediate | 300-Gas Turbine/Jet Engine (Simple Cycle Operation)
9131 | Lack of fuel: Contract or Tariff allows for interruption | External | Economic | U1 | Forced - Immediate | 2023 | Gas | GG | 300 | Gas Turbine/Jet Engine (Simple Cycle Operation) | MRO | Off-Peak | 2758.69 | 161.8 | 1 | 1 | 9131-Lack of fuel: Contract or Tariff allows for interruption | U1-Forced - Immediate | 300-Gas Turbine/Jet Engine (Simple Cycle Operation)
9131 | Lack of fuel: Contract or Tariff allows for interruption | External | Economic | U1 | Forced - Immediate | 2023 | Gas | GG | 300 | Gas Turbine/Jet Engine (Simple Cycle Operation) | MRO | Off-Peak | 2788.3533 | 161.8 | 1 | 1 | 9131-Lack of fuel: Contract or Tariff allows for interruption | U1-Forced - Immediate | 300-Gas Turbine/Jet Engine (Simple Cycle Operation)
9131 | Lack of fuel: Contract or Tariff allows for interruption | External | Economic | U1 | Forced - Immediate | 2023 | Gas | GG | 300 | Gas Turbine/Jet Engine (Simple Cycle Operation) | MRO | Off-Peak | 2791.7999 | 162 | 1 | 1 | 9131-Lack of fuel: Contract or Tariff allows for interruption | U1-Forced - Immediate | 300-Gas Turbine/Jet Engine (Simple Cycle Operation)
9131 | Lack of fuel: Contract or Tariff allows for interruption | External | Economic | U1 | Forced - Immediate | 2023 | Gas | GG | 300 | Gas Turbine/Jet Engine (Simple Cycle Operation) | MRO | Off-Peak | 6662.4 | 69.4 | 1 | 1 | 9131-Lack of fuel: Contract or Tariff allows for interruption | U1-Forced - Immediate | 300-Gas Turbine/Jet Engine (Simple Cycle Operation)
9131 | Lack of fuel: Contract or Tariff allows for interruption | External | Economic | U1 | Forced - Immediate | 2023 | Gas | GG | 300 | Gas Turbine/Jet Engine (Simple Cycle Operation) | TRE | Summer | 2847.8333 | 70 | 1 | 1 | 9131-Lack of fuel: Contract or Tariff allows for interruption | U1-Forced - Immediate | 300-Gas Turbine/Jet Engine (Simple Cycle Operation)
9131 | Lack of fuel: Contract or Tariff allows for interruption | External | Economic | U1 | Forced - Immediate | 2023 | Gas | GG | 300 | Gas Turbine/Jet Engine (Simple Cycle Operation) | MRO | Winter | 786 | 78.6 | 1 | 12 | 9131-Lack of fuel: Contract or Tariff allows for interruption | U1-Forced - Immediate | 300-Gas Turbine/Jet Engine (Simple Cycle Operation)
9131 | Lack of fuel: Contract or Tariff allows for interruption | External | Economic | U1 | Forced - Immediate | 2023 | Gas | GG | 300 | Gas Turbine/Jet Engine (Simple Cycle Operation) | MRO | Winter | 2672.3966 | 161.8 | 1 | 1 | 9131-Lack of fuel: Contract or Tariff allows for interruption | U1-Forced - Immediate | 300-Gas Turbine/Jet Engine (Simple Cycle Operation)
9131 | Lack of fuel: Contract or Tariff allows for interruption | External | Economic | U1 | Forced - Immediate | 2023 | Gas | GG | 300 | Gas Turbine/Jet Engine (Simple Cycle Operation) | MRO | Winter | 2721.6 | 162 | 1 | 1 | 9131-Lack of fuel: Contract or Tariff allows for interruption | U1-Forced - Immediate | 300-Gas Turbine/Jet Engine (Simple Cycle Operation)
9131 | Lack of fuel: Contract or Tariff allows for interruption | External | Economic | U1 | Forced - Immediate | 2023 | Gas | GG | 300 | Gas Turbine/Jet Engine (Simple Cycle Operation) | MRO | Winter | 4483.4 | 77.3 | 1 | 1 | 9131-Lack of fuel: Contract or Tariff allows for interruption | U1-Forced - Immediate | 300-Gas Turbine/Jet Engine (Simple Cycle Operation)
9131 | Lack of fuel: Contract or Tariff allows for interruption | External | Economic | U1 | Forced - Immediate | 2023 | Gas | GG | 300 | Gas Turbine/Jet Engine (Simple Cycle Operation) | MRO | Winter | 6498.8999 | 162 | 1 | 1 | 9131-Lack of fuel: Contract or Tariff allows for interruption | U1-Forced - Immediate | 300-Gas Turbine/Jet Engine (Simple Cycle Operation)
9131 | Lack of fuel: Contract or Tariff allows for interruption | External | Economic | U1 | Forced - Immediate | 2023 | Gas | GG | 300 | Gas Turbine/Jet Engine (Simple Cycle Operation) | MRO | Winter | 7291.2 | 151.9 | 1 | 1 | 9131-Lack of fuel: Contract or Tariff allows for interruption | U1-Forced - Immediate | 300-Gas Turbine/Jet Engine (Simple Cycle Operation)
9131 | Lack of fuel: Contract or Tariff allows for interruption | External | Economic | D1 | Forced - Immediate | 2023 | Gas | GG | 300 | Gas Turbine/Jet Engine (Simple Cycle Operation) | MRO | Off-Peak | 594.0083 | 59.5 | 1 | 1 | 9131-Lack of fuel: Contract or Tariff allows for interruption | D1-Forced - Immediate | 300-Gas Turbine/Jet Engine (Simple Cycle Operation)
9131 | Lack of fuel: Contract or Tariff allows for interruption | External | Economic | D1 | Forced - Immediate | 2023 | Gas | GG | 300 | Gas Turbine/Jet Engine (Simple Cycle Operation) | WECC | Off-Peak | 1061.8667 | 44 | 1 | 1 | 9131-Lack of fuel: Contract or Tariff allows for interruption | D1-Forced - Immediate | 300-Gas Turbine/Jet Engine (Simple Cycle Operation)
9131 | Lack of fuel: Contract or Tariff allows for interruption | External | Economic | D1 | Forced - Immediate | 2023 | Gas | GG | 300 | Gas Turbine/Jet Engine (Simple Cycle Operation) | MRO | Winter | 2855.0083 | 59.5 | 1 | 1 | 9131-Lack of fuel: Contract or Tariff allows for interruption | D1-Forced - Immediate | 300-Gas Turbine/Jet Engine (Simple Cycle Operation)
9131 | Lack of fuel: Contract or Tariff allows for interruption | External | Economic | U1 | Forced - Immediate | 2023 | Gas | GG | 300 | Gas Turbine/Jet Engine (Simple Cycle Operation) | MRO | Off-Peak | 434.4433 | 43.3 | 1 | 1 | 9131-Lack of fuel: Contract or Tariff allows for interruption | U1-Forced - Immediate | 300-Gas Turbine/Jet Engine (Simple Cycle Operation)
9131 | Lack of fuel: Contract or Tariff allows for interruption | External | Economic | U1 | Forced - Immediate | 2023 | Gas | GG | 300 | Gas Turbine/Jet Engine (Simple Cycle Operation) | MRO | Off-Peak | 435.165 | 43.3 | 1 | 1 | 9131-Lack of fuel: Contract or Tariff allows for interruption | U1-Forced - Immediate | 300-Gas Turbine/Jet Engine (Simple Cycle Operation)
9131 | Lack of fuel: Contract or Tariff allows for interruption | External | Economic | U1 | Forced - Immediate | 2023 | Gas | GG | 300 | Gas Turbine/Jet Engine (Simple Cycle Operation) | MRO | Off-Peak | 795 | 79.5 | 1 | 4 | 9131-Lack of fuel: Contract or Tariff allows for interruption | U1-Forced - Immediate | 300-Gas Turbine/Jet Engine (Simple Cycle Operation)
9131 | Lack of fuel: Contract or Tariff allows for interruption | External | Economic | U1 | Forced - Immediate | 2023 | Gas | GG | 300 | Gas Turbine/Jet Engine (Simple Cycle Operation) | MRO | Off-Peak | 1851.5133 | 77.2 | 1 | 1 | 9131-Lack of fuel: Contract or Tariff allows for interruption | U1-Forced - Immediate | 300-Gas Turbine/Jet Engine (Simple Cycle Operation)
9131 | Lack of fuel: Contract or Tariff allows for interruption | External | Economic | U1 | Forced - Immediate | 2023 | Gas | GG | 300 | Gas Turbine/Jet Engine (Simple Cycle Operation) | MRO | Off-Peak | 2726.33 | 161.8 | 1 | 1 | 9131-Lack of fuel: Contract or Tariff allows for interruption | U1-Forced - Immediate | 300-Gas Turbine/Jet Engine (Simple Cycle Operation)
9131 | Lack of fuel: Contract or Tariff allows for interruption | External | Economic | U1 | Forced - Immediate | 2023 | Gas | GG | 300 | Gas Turbine/Jet Engine (Simple Cycle Operation) | MRO | Off-Peak | 2764.7999 | 162 | 1 | 1 | 9131-Lack of fuel: Contract or Tariff allows for interruption | U1-Forced - Immediate | 300-Gas Turbine/Jet Engine (Simple Cycle Operation)
9131 | Lack of fuel: Contract or Tariff allows for interruption | External | Economic | U1 | Forced - Immediate | 2023 | Gas | GG | 300 | Gas Turbine/Jet Engine (Simple Cycle Operation) | SERC | Summer | 356.6667 | 20 | 1 | 1 | 9131-Lack of fuel: Contract or Tariff allows for interruption | U1-Forced - Immediate | 300-Gas Turbine/Jet Engine (Simple Cycle Operation)
9131 | Lack of fuel: Contract or Tariff allows for interruption | External | Economic | U1 | Forced - Immediate | 2023 | Gas | GG | 300 | Gas Turbine/Jet Engine (Simple Cycle Operation) | MRO | Winter | 1658.9167 | 42.5 | 1 | 1 | 9131-Lack of fuel: Contract or Tariff allows for interruption | U1-Forced - Immediate | 300-Gas Turbine/Jet Engine (Simple Cycle Operation)
9131 | Lack of fuel: Contract or Tariff allows for interruption | External | Economic | U1 | Forced - Immediate | 2023 | Gas | GG | 300 | Gas Turbine/Jet Engine (Simple Cycle Operation) | MRO | Winter | 2592 | 162 | 1 | 2 | 9131-Lack of fuel: Contract or Tariff allows for interruption | U1-Forced - Immediate | 300-Gas Turbine/Jet Engine (Simple Cycle Operation)
9131 | Lack of fuel: Contract or Tariff allows for interruption | External | Economic | U1 | Forced - Immediate | 2023 | Gas | GG | 300 | Gas Turbine/Jet Engine (Simple Cycle Operation) | MRO | Winter | 2621.6999 | 162 | 1 | 1 | 9131-Lack of fuel: Contract or Tariff allows for interruption | U1-Forced - Immediate | 300-Gas Turbine/Jet Engine (Simple Cycle Operation)
9131 | Lack of fuel: Contract or Tariff allows for interruption | External | Economic | U1 | Forced - Immediate | 2023 | Gas | GG | 300 | Gas Turbine/Jet Engine (Simple Cycle Operation) | MRO | Winter | 2629.7999 | 162 | 1 | 1 | 9131-Lack of fuel: Contract or Tariff allows for interruption | U1-Forced - Immediate | 300-Gas Turbine/Jet Engine (Simple Cycle Operation)
9131 | Lack of fuel: Contract or Tariff allows for interruption | External | Economic | U1 | Forced - Immediate | 2023 | Gas | GG | 300 | Gas Turbine/Jet Engine (Simple Cycle Operation) | MRO | Winter | 2648.7 | 162 | 1 | 1 | 9131-Lack of fuel: Contract or Tariff allows for interruption | U1-Forced - Immediate | 300-Gas Turbine/Jet Engine (Simple Cycle Operation)
9131 | Lack of fuel: Contract or Tariff allows for interruption | External | Economic | U1 | Forced - Immediate | 2023 | Gas | GG | 300 | Gas Turbine/Jet Engine (Simple Cycle Operation) | MRO | Winter | 2696.6666 | 161.8 | 1 | 1 | 9131-Lack of fuel: Contract or Tariff allows for interruption | U1-Forced - Immediate | 300-Gas Turbine/Jet Engine (Simple Cycle Operation)
9131 | Lack of fuel: Contract or Tariff allows for interruption | External | Economic | U1 | Forced - Immediate | 2023 | Gas | GG | 300 | Gas Turbine/Jet Engine (Simple Cycle Operation) | MRO | Winter | 2925.8833 | 161.8 | 1 | 1 | 9131-Lack of fuel: Contract or Tariff allows for interruption | U1-Forced - Immediate | 300-Gas Turbine/Jet Engine (Simple Cycle Operation)
9131 | Lack of fuel: Contract or Tariff allows for interruption | External | Economic | U3 | Forced - Postponed | 2023 | Gas | GG | 300 | Gas Turbine/Jet Engine (Simple Cycle Operation) | SERC | Summer | 255.6667 | 20 | 2 | 2 | 9131-Lack of fuel: Contract or Tariff allows for interruption | U3-Forced - Postponed | 300-Gas Turbine/Jet Engine (Simple Cycle Operation)
9131 | Lack of fuel: Contract or Tariff allows for interruption | External | Economic | D1 | Forced - Immediate | 2023 | Gas | GG | 300 | Gas Turbine/Jet Engine (Simple Cycle Operation) | MRO | Winter | 1257.1633 | 26.2 | 1 | 1 | 9131-Lack of fuel: Contract or Tariff allows for interruption | D1-Forced - Immediate | 300-Gas Turbine/Jet Engine (Simple Cycle Operation)
9131 | Lack of fuel: Contract or Tariff allows for interruption | External | Economic | U1 | Forced - Immediate | 2023 | Gas | GG | 300 | Gas Turbine/Jet Engine (Simple Cycle Operation) | RFC | Off-Peak | 200.4166 | 185 | 3 | 3 | 9131-Lack of fuel: Contract or Tariff allows for interruption | U1-Forced - Immediate | 300-Gas Turbine/Jet Engine (Simple Cycle Operation)
9131 | Lack of fuel: Contract or Tariff allows for interruption | External | Economic | U1 | Forced - Immediate | 2023 | Gas | GG | 300 | Gas Turbine/Jet Engine (Simple Cycle Operation) | MRO | Off-Peak | 758.6999 | 162 | 1 | 1 | 9131-Lack of fuel: Contract or Tariff allows for interruption | U1-Forced - Immediate | 300-Gas Turbine/Jet Engine (Simple Cycle Operation)
9131 | Lack of fuel: Contract or Tariff allows for interruption | External | Economic | U1 | Forced - Immediate | 2023 | Gas | GG | 300 | Gas Turbine/Jet Engine (Simple Cycle Operation) | MRO | Off-Peak | 2578.0133 | 161.8 | 1 | 2 | 9131-Lack of fuel: Contract or Tariff allows for interruption | U1-Forced - Immediate | 300-Gas Turbine/Jet Engine (Simple Cycle Operation)
9131 | Lack of fuel: Contract or Tariff allows for interruption | External | Economic | U1 | Forced - Immediate | 2023 | Gas | GG | 300 | Gas Turbine/Jet Engine (Simple Cycle Operation) | MRO | Off-Peak | 2629.25 | 161.8 | 1 | 1 | 9131-Lack of fuel: Contract or Tariff allows for interruption | U1-Forced - Immediate | 300-Gas Turbine/Jet Engine (Simple Cycle Operation)
9131 | Lack of fuel: Contract or Tariff allows for interruption | External | Economic | U1 | Forced - Immediate | 2023 | Gas | GG | 300 | Gas Turbine/Jet Engine (Simple Cycle Operation) | MRO | Off-Peak | 2688.5766 | 161.8 | 1 | 2 | 9131-Lack of fuel: Contract or Tariff allows for interruption | U1-Forced - Immediate | 300-Gas Turbine/Jet Engine (Simple Cycle Operation)
9131 | Lack of fuel: Contract or Tariff allows for interruption | External | Economic | U1 | Forced - Immediate | 2023 | Gas | GG | 300 | Gas Turbine/Jet Engine (Simple Cycle Operation) | MRO | Off-Peak | 2710.15 | 161.8 | 1 | 1 | 9131-Lack of fuel: Contract or Tariff allows for interruption | U1-Forced - Immediate | 300-Gas Turbine/Jet Engine (Simple Cycle Operation)
9131 | Lack of fuel: Contract or Tariff allows for interruption | External | Economic | U1 | Forced - Immediate | 2023 | Gas | GG | 300 | Gas Turbine/Jet Engine (Simple Cycle Operation) | MRO | Off-Peak | 2801.8366 | 161.8 | 1 | 1 | 9131-Lack of fuel: Contract or Tariff allows for interruption | U1-Forced - Immediate | 300-Gas Turbine/Jet Engine (Simple Cycle Operation)
9131 | Lack of fuel: Contract or Tariff allows for interruption | External | Economic | U1 | Forced - Immediate | 2023 | Gas | GG | 300 | Gas Turbine/Jet Engine (Simple Cycle Operation) | MRO | Off-Peak | 2805.2999 | 162 | 1 | 1 | 9131-Lack of fuel: Contract or Tariff allows for interruption | U1-Forced - Immediate | 300-Gas Turbine/Jet Engine (Simple Cycle Operation)
9131 | Lack of fuel: Contract or Tariff allows for interruption | External | Economic | U1 | Forced - Immediate | 2023 | Gas | GG | 300 | Gas Turbine/Jet Engine (Simple Cycle Operation) | MRO | Off-Peak | 3177.8999 | 162 | 1 | 1 | 9131-Lack of fuel: Contract or Tariff allows for interruption | U1-Forced - Immediate | 300-Gas Turbine/Jet Engine (Simple Cycle Operation)
9131 | Lack of fuel: Contract or Tariff allows for interruption | External | Economic | U1 | Forced - Immediate | 2023 | Gas | GG | 300 | Gas Turbine/Jet Engine (Simple Cycle Operation) | MRO | Off-Peak | 3402 | 162 | 1 | 1 | 9131-Lack of fuel: Contract or Tariff allows for interruption | U1-Forced - Immediate | 300-Gas Turbine/Jet Engine (Simple Cycle Operation)
9131 | Lack of fuel: Contract or Tariff allows for interruption | External | Economic | U1 | Forced - Immediate | 2023 | Gas | GG | 300 | Gas Turbine/Jet Engine (Simple Cycle Operation) | MRO | Off-Peak | 3736.8 | 155.7 | 1 | 1 | 9131-Lack of fuel: Contract or Tariff allows for interruption | U1-Forced - Immediate | 300-Gas Turbine/Jet Engine (Simple Cycle Operation)
9131 | Lack of fuel: Contract or Tariff allows for interruption | External | Economic | U1 | Forced - Immediate | 2023 | Gas | GG | 300 | Gas Turbine/Jet Engine (Simple Cycle Operation) | MRO | Off-Peak | 29894.4 | 155.7 | 1 | 1 | 9131-Lack of fuel: Contract or Tariff allows for interruption | U1-Forced - Immediate | 300-Gas Turbine/Jet Engine (Simple Cycle Operation)
9131 | Lack of fuel: Contract or Tariff allows for interruption | External | Economic | U1 | Forced - Immediate | 2023 | Gas | GG | 300 | Gas Turbine/Jet Engine (Simple Cycle Operation) | WECC | Summer | 1234.4438 | 46.09 | 1 | 1 | 9131-Lack of fuel: Contract or Tariff allows for interruption | U1-Forced - Immediate | 300-Gas Turbine/Jet Engine (Simple Cycle Operation)
9131 | Lack of fuel: Contract or Tariff allows for interruption | External | Economic | U1 | Forced - Immediate | 2023 | Gas | GG | 300 | Gas Turbine/Jet Engine (Simple Cycle Operation) | TRE | Summer | 3955 | 70 | 1 | 1 | 9131-Lack of fuel: Contract or Tariff allows for interruption | U1-Forced - Immediate | 300-Gas Turbine/Jet Engine (Simple Cycle Operation)
9131 | Lack of fuel: Contract or Tariff allows for interruption | External | Economic | U1 | Forced - Immediate | 2023 | Gas | GG | 300 | Gas Turbine/Jet Engine (Simple Cycle Operation) | WECC | Summer | 12335.92 | 45.52 | 1 | 1 | 9131-Lack of fuel: Contract or Tariff allows for interruption | U1-Forced - Immediate | 300-Gas Turbine/Jet Engine (Simple Cycle Operation)
9131 | Lack of fuel: Contract or Tariff allows for interruption | External | Economic | U1 | Forced - Immediate | 2023 | Gas | GG | 300 | Gas Turbine/Jet Engine (Simple Cycle Operation) | WECC | Summer | 13157.3166 | 49 | 1 | 1 | 9131-Lack of fuel: Contract or Tariff allows for interruption | U1-Forced - Immediate | 300-Gas Turbine/Jet Engine (Simple Cycle Operation)
9131 | Lack of fuel: Contract or Tariff allows for interruption | External | Economic | U1 | Forced - Immediate | 2023 | Gas | GG | 300 | Gas Turbine/Jet Engine (Simple Cycle Operation) | MRO | Winter | 1697.95 | 43.5 | 1 | 1 | 9131-Lack of fuel: Contract or Tariff allows for interruption | U1-Forced - Immediate | 300-Gas Turbine/Jet Engine (Simple Cycle Operation)
9131 | Lack of fuel: Contract or Tariff allows for interruption | External | Economic | U1 | Forced - Immediate | 2023 | Gas | GG | 300 | Gas Turbine/Jet Engine (Simple Cycle Operation) | MRO | Winter | 2575.3166 | 161.8 | 1 | 2 | 9131-Lack of fuel: Contract or Tariff allows for interruption | U1-Forced - Immediate | 300-Gas Turbine/Jet Engine (Simple Cycle Operation)
9131 | Lack of fuel: Contract or Tariff allows for interruption | External | Economic | U1 | Forced - Immediate | 2023 | Gas | GG | 300 | Gas Turbine/Jet Engine (Simple Cycle Operation) | MRO | Winter | 2583.4066 | 161.8 | 1 | 1 | 9131-Lack of fuel: Contract or Tariff allows for interruption | U1-Forced - Immediate | 300-Gas Turbine/Jet Engine (Simple Cycle Operation)
9131 | Lack of fuel: Contract or Tariff allows for interruption | External | Economic | U1 | Forced - Immediate | 2023 | Gas | GG | 300 | Gas Turbine/Jet Engine (Simple Cycle Operation) | MRO | Winter | 2745.2066 | 161.8 | 1 | 2 | 9131-Lack of fuel: Contract or Tariff allows for interruption | U1-Forced - Immediate | 300-Gas Turbine/Jet Engine (Simple Cycle Operation)
9131 | Lack of fuel: Contract or Tariff allows for interruption | External | Economic | U1 | Forced - Immediate | 2023 | Gas | GG | 300 | Gas Turbine/Jet Engine (Simple Cycle Operation) | MRO | Winter | 29891.8049 | 155.7 | 1 | 1 | 9131-Lack of fuel: Contract or Tariff allows for interruption | U1-Forced - Immediate | 300-Gas Turbine/Jet Engine (Simple Cycle Operation)
9131 | Lack of fuel: Contract or Tariff allows for interruption | External | Economic | U3 | Forced - Postponed | 2023 | Gas | GG | 300 | Gas Turbine/Jet Engine (Simple Cycle Operation) | SERC | Summer | 252 | 20 | 2 | 2 | 9131-Lack of fuel: Contract or Tariff allows for interruption | U3-Forced - Postponed | 300-Gas Turbine/Jet Engine (Simple Cycle Operation)
9131 | Lack of fuel: Contract or Tariff allows for interruption | External | Economic | U3 | Forced - Postponed | 2023 | Gas | GG | 300 | Gas Turbine/Jet Engine (Simple Cycle Operation) | SERC | Summer | 256 | 20 | 1 | 1 | 9131-Lack of fuel: Contract or Tariff allows for interruption | U3-Forced - Postponed | 300-Gas Turbine/Jet Engine (Simple Cycle Operation)
9131 | Lack of fuel: Contract or Tariff allows for interruption | External | Economic | D1 | Forced - Immediate | 2023 | Gas | GG | 300 | Gas Turbine/Jet Engine (Simple Cycle Operation) | MRO | Summer | 21 | 63 | 1 | 1 | 9131-Lack of fuel: Contract or Tariff allows for interruption | D1-Forced - Immediate | 300-Gas Turbine/Jet Engine (Simple Cycle Operation)
9131 | Lack of fuel: Contract or Tariff allows for interruption | External | Economic | U1 | Forced - Immediate | 2023 | Gas | GG | 300 | Gas Turbine/Jet Engine (Simple Cycle Operation) | MRO | Off-Peak | 436.45 | 43.5 | 1 | 1 | 9131-Lack of fuel: Contract or Tariff allows for interruption | U1-Forced - Immediate | 300-Gas Turbine/Jet Engine (Simple Cycle Operation)
9131 | Lack of fuel: Contract or Tariff allows for interruption | External | Economic | U1 | Forced - Immediate | 2023 | Gas | GG | 300 | Gas Turbine/Jet Engine (Simple Cycle Operation) | MRO | Off-Peak | 801.855 | 155.7 | 1 | 1 | 9131-Lack of fuel: Contract or Tariff allows for interruption | U1-Forced - Immediate | 300-Gas Turbine/Jet Engine (Simple Cycle Operation)
9131 | Lack of fuel: Contract or Tariff allows for interruption | External | Economic | U1 | Forced - Immediate | 2023 | Gas | GG | 300 | Gas Turbine/Jet Engine (Simple Cycle Operation) | MRO | Off-Peak | 1559.5949 | 155.7 | 1 | 1 | 9131-Lack of fuel: Contract or Tariff allows for interruption | U1-Forced - Immediate | 300-Gas Turbine/Jet Engine (Simple Cycle Operation)
9131 | Lack of fuel: Contract or Tariff allows for interruption | External | Economic | U1 | Forced - Immediate | 2023 | Gas | GG | 300 | Gas Turbine/Jet Engine (Simple Cycle Operation) | MRO | Off-Peak | 2573.0999 | 162 | 1 | 1 | 9131-Lack of fuel: Contract or Tariff allows for interruption | U1-Forced - Immediate | 300-Gas Turbine/Jet Engine (Simple Cycle Operation)
9131 | Lack of fuel: Contract or Tariff allows for interruption | External | Economic | U1 | Forced - Immediate | 2023 | Gas | GG | 300 | Gas Turbine/Jet Engine (Simple Cycle Operation) | MRO | Off-Peak | 2580.71 | 161.8 | 1 | 1 | 9131-Lack of fuel: Contract or Tariff allows for interruption | U1-Forced - Immediate | 300-Gas Turbine/Jet Engine (Simple Cycle Operation)
9131 | Lack of fuel: Contract or Tariff allows for interruption | External | Economic | U1 | Forced - Immediate | 2023 | Gas | GG | 300 | Gas Turbine/Jet Engine (Simple Cycle Operation) | MRO | Off-Peak | 2621.6999 | 162 | 1 | 2 | 9131-Lack of fuel: Contract or Tariff allows for interruption | U1-Forced - Immediate | 300-Gas Turbine/Jet Engine (Simple Cycle Operation)
9131 | Lack of fuel: Contract or Tariff allows for interruption | External | Economic | U1 | Forced - Immediate | 2023 | Gas | GG | 300 | Gas Turbine/Jet Engine (Simple Cycle Operation) | MRO | Off-Peak | 2635.1999 | 162 | 1 | 1 | 9131-Lack of fuel: Contract or Tariff allows for interruption | U1-Forced - Immediate | 300-Gas Turbine/Jet Engine (Simple Cycle Operation)
9131 | Lack of fuel: Contract or Tariff allows for interruption | External | Economic | U1 | Forced - Immediate | 2023 | Gas | GG | 300 | Gas Turbine/Jet Engine (Simple Cycle Operation) | MRO | Off-Peak | 2680.4866 | 161.8 | 1 | 2 | 9131-Lack of fuel: Contract or Tariff allows for interruption | U1-Forced - Immediate | 300-Gas Turbine/Jet Engine (Simple Cycle Operation)
9131 | Lack of fuel: Contract or Tariff allows for interruption | External | Economic | U1 | Forced - Immediate | 2023 | Gas | GG | 300 | Gas Turbine/Jet Engine (Simple Cycle Operation) | MRO | Off-Peak | 2681.1 | 162 | 1 | 1 | 9131-Lack of fuel: Contract or Tariff allows for interruption | U1-Forced - Immediate | 300-Gas Turbine/Jet Engine (Simple Cycle Operation)
9131 | Lack of fuel: Contract or Tariff allows for interruption | External | Economic | U1 | Forced - Immediate | 2023 | Gas | GG | 300 | Gas Turbine/Jet Engine (Simple Cycle Operation) | WECC | Off-Peak | 4485.8295 | 48.33 | 1 | 1 | 9131-Lack of fuel: Contract or Tariff allows for interruption | U1-Forced - Immediate | 300-Gas Turbine/Jet Engine (Simple Cycle Operation)
9131 | Lack of fuel: Contract or Tariff allows for interruption | External | Economic | U1 | Forced - Immediate | 2023 | Gas | GG | 300 | Gas Turbine/Jet Engine (Simple Cycle Operation) | MRO | Off-Peak | 29164.8 | 151.9 | 1 | 1 | 9131-Lack of fuel: Contract or Tariff allows for interruption | U1-Forced - Immediate | 300-Gas Turbine/Jet Engine (Simple Cycle Operation)
9131 | Lack of fuel: Contract or Tariff allows for interruption | External | Economic | U1 | Forced - Immediate | 2023 | Gas | GG | 300 | Gas Turbine/Jet Engine (Simple Cycle Operation) | MRO | Winter | 773 | 77.3 | 1 | 5 | 9131-Lack of fuel: Contract or Tariff allows for interruption | U1-Forced - Immediate | 300-Gas Turbine/Jet Engine (Simple Cycle Operation)
9131 | Lack of fuel: Contract or Tariff allows for interruption | External | Economic | U1 | Forced - Immediate | 2023 | Gas | GG | 300 | Gas Turbine/Jet Engine (Simple Cycle Operation) | MRO | Winter | 1579.76 | 151.9 | 1 | 1 | 9131-Lack of fuel: Contract or Tariff allows for interruption | U1-Forced - Immediate | 300-Gas Turbine/Jet Engine (Simple Cycle Operation)
9131 | Lack of fuel: Contract or Tariff allows for interruption | External | Economic | U1 | Forced - Immediate | 2023 | Gas | GG | 300 | Gas Turbine/Jet Engine (Simple Cycle Operation) | MRO | Winter | 2564.53 | 161.8 | 1 | 1 | 9131-Lack of fuel: Contract or Tariff allows for interruption | U1-Forced - Immediate | 300-Gas Turbine/Jet Engine (Simple Cycle Operation)
9131 | Lack of fuel: Contract or Tariff allows for interruption | External | Economic | U1 | Forced - Immediate | 2023 | Gas | GG | 300 | Gas Turbine/Jet Engine (Simple Cycle Operation) | MRO | Winter | 2578.4999 | 162 | 1 | 2 | 9131-Lack of fuel: Contract or Tariff allows for interruption | U1-Forced - Immediate | 300-Gas Turbine/Jet Engine (Simple Cycle Operation)
9131 | Lack of fuel: Contract or Tariff allows for interruption | External | Economic | U1 | Forced - Immediate | 2023 | Gas | GG | 300 | Gas Turbine/Jet Engine (Simple Cycle Operation) | MRO | Winter | 2591.4966 | 161.8 | 1 | 1 | 9131-Lack of fuel: Contract or Tariff allows for interruption | U1-Forced - Immediate | 300-Gas Turbine/Jet Engine (Simple Cycle Operation)
9131 | Lack of fuel: Contract or Tariff allows for interruption | External | Economic | U1 | Forced - Immediate | 2023 | Gas | GG | 300 | Gas Turbine/Jet Engine (Simple Cycle Operation) | MRO | Winter | 2645.43 | 161.8 | 1 | 1 | 9131-Lack of fuel: Contract or Tariff allows for interruption | U1-Forced - Immediate | 300-Gas Turbine/Jet Engine (Simple Cycle Operation)
9131 | Lack of fuel: Contract or Tariff allows for interruption | External | Economic | U1 | Forced - Immediate | 2023 | Gas | GG | 300 | Gas Turbine/Jet Engine (Simple Cycle Operation) | MRO | Winter | 2650.8233 | 161.8 | 1 | 1 | 9131-Lack of fuel: Contract or Tariff allows for interruption | U1-Forced - Immediate | 300-Gas Turbine/Jet Engine (Simple Cycle Operation)
9131 | Lack of fuel: Contract or Tariff allows for interruption | External | Economic | U1 | Forced - Immediate | 2023 | Gas | GG | 300 | Gas Turbine/Jet Engine (Simple Cycle Operation) | MRO | Winter | 2708.0999 | 162 | 1 | 1 | 9131-Lack of fuel: Contract or Tariff allows for interruption | U1-Forced - Immediate | 300-Gas Turbine/Jet Engine (Simple Cycle Operation)
9131 | Lack of fuel: Contract or Tariff allows for interruption | External | Economic | U1 | Forced - Immediate | 2023 | Gas | GG | 300 | Gas Turbine/Jet Engine (Simple Cycle Operation) | MRO | Winter | 3696 | 154 | 1 | 1 | 9131-Lack of fuel: Contract or Tariff allows for interruption | U1-Forced - Immediate | 300-Gas Turbine/Jet Engine (Simple Cycle Operation)
9131 | Lack of fuel: Contract or Tariff allows for interruption | External | Economic | U1 | Forced - Immediate | 2023 | Gas | GG | 300 | Gas Turbine/Jet Engine (Simple Cycle Operation) | MRO | Winter | 3814.675 | 79.5 | 1 | 1 | 9131-Lack of fuel: Contract or Tariff allows for interruption | U1-Forced - Immediate | 300-Gas Turbine/Jet Engine (Simple Cycle Operation)
9131 | Lack of fuel: Contract or Tariff allows for interruption | External | Economic | U1 | Forced - Immediate | 2023 | Gas | GG | 300 | Gas Turbine/Jet Engine (Simple Cycle Operation) | MRO | Winter | 7473.6 | 155.7 | 1 | 2 | 9131-Lack of fuel: Contract or Tariff allows for interruption | U1-Forced - Immediate | 300-Gas Turbine/Jet Engine (Simple Cycle Operation)
9131 | Lack of fuel: Contract or Tariff allows for interruption | External | Economic | U1 | Forced - Immediate | 2023 | Gas | GG | 300 | Gas Turbine/Jet Engine (Simple Cycle Operation) | MRO | Winter | 8880.0899 | 155.7 | 1 | 1 | 9131-Lack of fuel: Contract or Tariff allows for interruption | U1-Forced - Immediate | 300-Gas Turbine/Jet Engine (Simple Cycle Operation)
9131 | Lack of fuel: Contract or Tariff allows for interruption | External | Economic | U1 | Forced - Immediate | 2023 | Gas | GG | 300 | Gas Turbine/Jet Engine (Simple Cycle Operation) | MRO | Winter | 22896 | 159 | 1 | 1 | 9131-Lack of fuel: Contract or Tariff allows for interruption | U1-Forced - Immediate | 300-Gas Turbine/Jet Engine (Simple Cycle Operation)
9131 | Lack of fuel: Contract or Tariff allows for interruption | External | Economic | D1 | Forced - Immediate | 2023 | Gas | GG | 300 | Gas Turbine/Jet Engine (Simple Cycle Operation) | RFC | Off-Peak | 14 | 10.5 | 1 | 1 | 9131-Lack of fuel: Contract or Tariff allows for interruption | D1-Forced - Immediate | 300-Gas Turbine/Jet Engine (Simple Cycle Operation)
9131 | Lack of fuel: Contract or Tariff allows for interruption | External | Economic | D1 | Forced - Immediate | 2023 | Gas | GG | 300 | Gas Turbine/Jet Engine (Simple Cycle Operation) | MRO | Off-Peak | 55.1 | 19 | 1 | 1 | 9131-Lack of fuel: Contract or Tariff allows for interruption | D1-Forced - Immediate | 300-Gas Turbine/Jet Engine (Simple Cycle Operation)
9131 | Lack of fuel: Contract or Tariff allows for interruption | External | Economic | D1 | Forced - Immediate | 2023 | Gas | GG | 300 | Gas Turbine/Jet Engine (Simple Cycle Operation) | MRO | Summer | 24.15 | 63 | 1 | 1 | 9131-Lack of fuel: Contract or Tariff allows for interruption | D1-Forced - Immediate | 300-Gas Turbine/Jet Engine (Simple Cycle Operation)
9131 | Lack of fuel: Contract or Tariff allows for interruption | External | Economic | D1 | Forced - Immediate | 2023 | Gas | GG | 300 | Gas Turbine/Jet Engine (Simple Cycle Operation) | MRO | Summer | 739.5283 | 60.7 | 1 | 1 | 9131-Lack of fuel: Contract or Tariff allows for interruption | D1-Forced - Immediate | 300-Gas Turbine/Jet Engine (Simple Cycle Operation)
9131 | Lack of fuel: Contract or Tariff allows for interruption | External | Economic | U1 | Forced - Immediate | 2023 | Gas | GG | 300 | Gas Turbine/Jet Engine (Simple Cycle Operation) | MRO | Off-Peak | 435 | 43.5 | 1 | 2 | 9131-Lack of fuel: Contract or Tariff allows for interruption | U1-Forced - Immediate | 300-Gas Turbine/Jet Engine (Simple Cycle Operation)
9131 | Lack of fuel: Contract or Tariff allows for interruption | External | Economic | U1 | Forced - Immediate | 2023 | Gas | GG | 300 | Gas Turbine/Jet Engine (Simple Cycle Operation) | MRO | Off-Peak | 775 | 77.5 | 1 | 4 | 9131-Lack of fuel: Contract or Tariff allows for interruption | U1-Forced - Immediate | 300-Gas Turbine/Jet Engine (Simple Cycle Operation)
9131 | Lack of fuel: Contract or Tariff allows for interruption | External | Economic | U1 | Forced - Immediate | 2023 | Gas | GG | 300 | Gas Turbine/Jet Engine (Simple Cycle Operation) | MRO | Off-Peak | 2583.9 | 162 | 1 | 1 | 9131-Lack of fuel: Contract or Tariff allows for interruption | U1-Forced - Immediate | 300-Gas Turbine/Jet Engine (Simple Cycle Operation)
9131 | Lack of fuel: Contract or Tariff allows for interruption | External | Economic | U1 | Forced - Immediate | 2023 | Gas | GG | 300 | Gas Turbine/Jet Engine (Simple Cycle Operation) | MRO | Off-Peak | 2586.1033 | 161.8 | 1 | 1 | 9131-Lack of fuel: Contract or Tariff allows for interruption | U1-Forced - Immediate | 300-Gas Turbine/Jet Engine (Simple Cycle Operation)
9131 | Lack of fuel: Contract or Tariff allows for interruption | External | Economic | U1 | Forced - Immediate | 2023 | Gas | GG | 300 | Gas Turbine/Jet Engine (Simple Cycle Operation) | MRO | Off-Peak | 2618.4633 | 161.8 | 1 | 1 | 9131-Lack of fuel: Contract or Tariff allows for interruption | U1-Forced - Immediate | 300-Gas Turbine/Jet Engine (Simple Cycle Operation)
9131 | Lack of fuel: Contract or Tariff allows for interruption | External | Economic | U1 | Forced - Immediate | 2023 | Gas | GG | 300 | Gas Turbine/Jet Engine (Simple Cycle Operation) | MRO | Off-Peak | 2672.3966 | 161.8 | 1 | 1 | 9131-Lack of fuel: Contract or Tariff allows for interruption | U1-Forced - Immediate | 300-Gas Turbine/Jet Engine (Simple Cycle Operation)
9131 | Lack of fuel: Contract or Tariff allows for interruption | External | Economic | U1 | Forced - Immediate | 2023 | Gas | GG | 300 | Gas Turbine/Jet Engine (Simple Cycle Operation) | MRO | Off-Peak | 2762.1 | 162 | 1 | 1 | 9131-Lack of fuel: Contract or Tariff allows for interruption | U1-Forced - Immediate | 300-Gas Turbine/Jet Engine (Simple Cycle Operation)
9131 | Lack of fuel: Contract or Tariff allows for interruption | External | Economic | U1 | Forced - Immediate | 2023 | Gas | GG | 300 | Gas Turbine/Jet Engine (Simple Cycle Operation) | MRO | Off-Peak | 2786.4 | 162 | 1 | 2 | 9131-Lack of fuel: Contract or Tariff allows for interruption | U1-Forced - Immediate | 300-Gas Turbine/Jet Engine (Simple Cycle Operation)
9131 | Lack of fuel: Contract or Tariff allows for interruption | External | Economic | U1 | Forced - Immediate | 2023 | Gas | GG | 300 | Gas Turbine/Jet Engine (Simple Cycle Operation) | MRO | Off-Peak | 3173.9766 | 161.8 | 1 | 1 | 9131-Lack of fuel: Contract or Tariff allows for interruption | U1-Forced - Immediate | 300-Gas Turbine/Jet Engine (Simple Cycle Operation)
9131 | Lack of fuel: Contract or Tariff allows for interruption | External | Economic | U1 | Forced - Immediate | 2023 | Gas | GG | 300 | Gas Turbine/Jet Engine (Simple Cycle Operation) | MRO | Summer | 291.4999 | 165 | 1 | 1 | 9131-Lack of fuel: Contract or Tariff allows for interruption | U1-Forced - Immediate | 300-Gas Turbine/Jet Engine (Simple Cycle Operation)
9131 | Lack of fuel: Contract or Tariff allows for interruption | External | Economic | U1 | Forced - Immediate | 2023 | Gas | GG | 300 | Gas Turbine/Jet Engine (Simple Cycle Operation) | MRO | Winter | 1805.0783 | 151.9 | 1 | 1 | 9131-Lack of fuel: Contract or Tariff allows for interruption | U1-Forced - Immediate | 300-Gas Turbine/Jet Engine (Simple Cycle Operation)
9131 | Lack of fuel: Contract or Tariff allows for interruption | External | Economic | U1 | Forced - Immediate | 2023 | Gas | GG | 300 | Gas Turbine/Jet Engine (Simple Cycle Operation) | MRO | Winter | 2742.51 | 161.8 | 1 | 1 | 9131-Lack of fuel: Contract or Tariff allows for interruption | U1-Forced - Immediate | 300-Gas Turbine/Jet Engine (Simple Cycle Operation)
9131 | Lack of fuel: Contract or Tariff allows for interruption | External | Economic | D1 | Forced - Immediate | 2023 | Gas | GG | 300 | Gas Turbine/Jet Engine (Simple Cycle Operation) | MRO | Summer | 26.25 | 63 | 1 | 1 | 9131-Lack of fuel: Contract or Tariff allows for interruption | D1-Forced - Immediate | 300-Gas Turbine/Jet Engine (Simple Cycle Operation)
9131 | Lack of fuel: Contract or Tariff allows for interruption | External | Economic | U1 | Forced - Immediate | 2023 | Gas | GG | 300 | Gas Turbine/Jet Engine (Simple Cycle Operation) | MRO | Off-Peak | 715.5 | 79.5 | 1 | 2 | 9131-Lack of fuel: Contract or Tariff allows for interruption | U1-Forced - Immediate | 300-Gas Turbine/Jet Engine (Simple Cycle Operation)
9131 | Lack of fuel: Contract or Tariff allows for interruption | External | Economic | U1 | Forced - Immediate | 2023 | Gas | GG | 300 | Gas Turbine/Jet Engine (Simple Cycle Operation) | MRO | Off-Peak | 1445.4133 | 161.8 | 1 | 1 | 9131-Lack of fuel: Contract or Tariff allows for interruption | U1-Forced - Immediate | 300-Gas Turbine/Jet Engine (Simple Cycle Operation)
9131 | Lack of fuel: Contract or Tariff allows for interruption | External | Economic | U1 | Forced - Immediate | 2023 | Gas | GG | 300 | Gas Turbine/Jet Engine (Simple Cycle Operation) | MRO | Off-Peak | 1592.6499 | 159 | 1 | 1 | 9131-Lack of fuel: Contract or Tariff allows for interruption | U1-Forced - Immediate | 300-Gas Turbine/Jet Engine (Simple Cycle Operation)
9131 | Lack of fuel: Contract or Tariff allows for interruption | External | Economic | U1 | Forced - Immediate | 2023 | Gas | GG | 300 | Gas Turbine/Jet Engine (Simple Cycle Operation) | MRO | Off-Peak | 2556.8999 | 162 | 1 | 1 | 9131-Lack of fuel: Contract or Tariff allows for interruption | U1-Forced - Immediate | 300-Gas Turbine/Jet Engine (Simple Cycle Operation)
9131 | Lack of fuel: Contract or Tariff allows for interruption | External | Economic | U1 | Forced - Immediate | 2023 | Gas | GG | 300 | Gas Turbine/Jet Engine (Simple Cycle Operation) | MRO | Off-Peak | 2615.7666 | 161.8 | 1 | 1 | 9131-Lack of fuel: Contract or Tariff allows for interruption | U1-Forced - Immediate | 300-Gas Turbine/Jet Engine (Simple Cycle Operation)
9131 | Lack of fuel: Contract or Tariff allows for interruption | External | Economic | U1 | Forced - Immediate | 2023 | Gas | GG | 300 | Gas Turbine/Jet Engine (Simple Cycle Operation) | MRO | Off-Peak | 3528.8999 | 162 | 1 | 1 | 9131-Lack of fuel: Contract or Tariff allows for interruption | U1-Forced - Immediate | 300-Gas Turbine/Jet Engine (Simple Cycle Operation)
9131 | Lack of fuel: Contract or Tariff allows for interruption | External | Economic | U1 | Forced - Immediate | 2023 | Gas | GG | 300 | Gas Turbine/Jet Engine (Simple Cycle Operation) | MRO | Off-Peak | 3648.59 | 161.8 | 1 | 1 | 9131-Lack of fuel: Contract or Tariff allows for interruption | U1-Forced - Immediate | 300-Gas Turbine/Jet Engine (Simple Cycle Operation)
9131 | Lack of fuel: Contract or Tariff allows for interruption | External | Economic | U1 | Forced - Immediate | 2023 | Gas | GG | 300 | Gas Turbine/Jet Engine (Simple Cycle Operation) | MRO | Summer | 619.5583 | 45.5 | 1 | 1 | 9131-Lack of fuel: Contract or Tariff allows for interruption | U1-Forced - Immediate | 300-Gas Turbine/Jet Engine (Simple Cycle Operation)
9131 | Lack of fuel: Contract or Tariff allows for interruption | External | Economic | U1 | Forced - Immediate | 2023 | Gas | GG | 300 | Gas Turbine/Jet Engine (Simple Cycle Operation) | SERC | Summer | 1169.6667 | 44 | 1 | 1 | 9131-Lack of fuel: Contract or Tariff allows for interruption | U1-Forced - Immediate | 300-Gas Turbine/Jet Engine (Simple Cycle Operation)
9131 | Lack of fuel: Contract or Tariff allows for interruption | External | Economic | U1 | Forced - Immediate | 2023 | Gas | GG | 300 | Gas Turbine/Jet Engine (Simple Cycle Operation) | WECC | Summer | 1209.8032 | 45.17 | 1 | 1 | 9131-Lack of fuel: Contract or Tariff allows for interruption | U1-Forced - Immediate | 300-Gas Turbine/Jet Engine (Simple Cycle Operation)
9131 | Lack of fuel: Contract or Tariff allows for interruption | External | Economic | U1 | Forced - Immediate | 2023 | Gas | GG | 300 | Gas Turbine/Jet Engine (Simple Cycle Operation) | MRO | Winter | 1453.5033 | 161.8 | 1 | 1 | 9131-Lack of fuel: Contract or Tariff allows for interruption | U1-Forced - Immediate | 300-Gas Turbine/Jet Engine (Simple Cycle Operation)
9131 | Lack of fuel: Contract or Tariff allows for interruption | External | Economic | U1 | Forced - Immediate | 2023 | Gas | GG | 300 | Gas Turbine/Jet Engine (Simple Cycle Operation) | MRO | Winter | 1477.0933 | 77.2 | 1 | 1 | 9131-Lack of fuel: Contract or Tariff allows for interruption | U1-Forced - Immediate | 300-Gas Turbine/Jet Engine (Simple Cycle Operation)
9131 | Lack of fuel: Contract or Tariff allows for interruption | External | Economic | U1 | Forced - Immediate | 2023 | Gas | GG | 300 | Gas Turbine/Jet Engine (Simple Cycle Operation) | MRO | Winter | 2544 | 159 | 1 | 1 | 9131-Lack of fuel: Contract or Tariff allows for interruption | U1-Forced - Immediate | 300-Gas Turbine/Jet Engine (Simple Cycle Operation)
9131 | Lack of fuel: Contract or Tariff allows for interruption | External | Economic | U1 | Forced - Immediate | 2023 | Gas | GG | 300 | Gas Turbine/Jet Engine (Simple Cycle Operation) | MRO | Winter | 2651.3999 | 162 | 1 | 2 | 9131-Lack of fuel: Contract or Tariff allows for interruption | U1-Forced - Immediate | 300-Gas Turbine/Jet Engine (Simple Cycle Operation)
9131 | Lack of fuel: Contract or Tariff allows for interruption | External | Economic | U1 | Forced - Immediate | 2023 | Gas | GG | 300 | Gas Turbine/Jet Engine (Simple Cycle Operation) | MRO | Winter | 2654.0999 | 162 | 1 | 1 | 9131-Lack of fuel: Contract or Tariff allows for interruption | U1-Forced - Immediate | 300-Gas Turbine/Jet Engine (Simple Cycle Operation)
9131 | Lack of fuel: Contract or Tariff allows for interruption | External | Economic | U1 | Forced - Immediate | 2023 | Gas | GG | 300 | Gas Turbine/Jet Engine (Simple Cycle Operation) | MRO | Winter | 2759.3999 | 162 | 1 | 2 | 9131-Lack of fuel: Contract or Tariff allows for interruption | U1-Forced - Immediate | 300-Gas Turbine/Jet Engine (Simple Cycle Operation)
9131 | Lack of fuel: Contract or Tariff allows for interruption | External | Economic | U1 | Forced - Immediate | 2023 | Gas | GG | 300 | Gas Turbine/Jet Engine (Simple Cycle Operation) | MRO | Winter | 3645.6 | 151.9 | 1 | 1 | 9131-Lack of fuel: Contract or Tariff allows for interruption | U1-Forced - Immediate | 300-Gas Turbine/Jet Engine (Simple Cycle Operation)
9131 | Lack of fuel: Contract or Tariff allows for interruption | External | Economic | U1 | Forced - Immediate | 2023 | Gas | GG | 300 | Gas Turbine/Jet Engine (Simple Cycle Operation) | MRO | Winter | 22423.3949 | 155.7 | 1 | 1 | 9131-Lack of fuel: Contract or Tariff allows for interruption | U1-Forced - Immediate | 300-Gas Turbine/Jet Engine (Simple Cycle Operation)
9131 | Lack of fuel: Contract or Tariff allows for interruption | External | Economic | U3 | Forced - Postponed | 2023 | Gas | GG | 300 | Gas Turbine/Jet Engine (Simple Cycle Operation) | SERC | Summer | 256.3333 | 20 | 1 | 1 | 9131-Lack of fuel: Contract or Tariff allows for interruption | U3-Forced - Postponed | 300-Gas Turbine/Jet Engine (Simple Cycle Operation)
9131 | Lack of fuel: Contract or Tariff allows for interruption | External | Economic | U3 | Forced - Postponed | 2023 | Gas | GG | 300 | Gas Turbine/Jet Engine (Simple Cycle Operation) | SERC | Summer | 291.6667 | 20 | 1 | 1 | 9131-Lack of fuel: Contract or Tariff allows for interruption | U3-Forced - Postponed | 300-Gas Turbine/Jet Engine (Simple Cycle Operation)
9131 | Lack of fuel: Contract or Tariff allows for interruption | External | Economic | D1 | Forced - Immediate | 2023 | Gas | GG | 300 | Gas Turbine/Jet Engine (Simple Cycle Operation) | MRO | Off-Peak | 290.3833 | 26.2 | 1 | 1 | 9131-Lack of fuel: Contract or Tariff allows for interruption | D1-Forced - Immediate | 300-Gas Turbine/Jet Engine (Simple Cycle Operation)
9131 | Lack of fuel: Contract or Tariff allows for interruption | External | Economic | U1 | Forced - Immediate | 2023 | Gas | GG | 300 | Gas Turbine/Jet Engine (Simple Cycle Operation) | MRO | Off-Peak | 1313.2766 | 161.8 | 1 | 1 | 9131-Lack of fuel: Contract or Tariff allows for interruption | U1-Forced - Immediate | 300-Gas Turbine/Jet Engine (Simple Cycle Operation)
9131 | Lack of fuel: Contract or Tariff allows for interruption | External | Economic | U1 | Forced - Immediate | 2023 | Gas | GG | 300 | Gas Turbine/Jet Engine (Simple Cycle Operation) | MRO | Off-Peak | 2648.7 | 162 | 1 | 2 | 9131-Lack of fuel: Contract or Tariff allows for interruption | U1-Forced - Immediate | 300-Gas Turbine/Jet Engine (Simple Cycle Operation)
9131 | Lack of fuel: Contract or Tariff allows for interruption | External | Economic | U1 | Forced - Immediate | 2023 | Gas | GG | 300 | Gas Turbine/Jet Engine (Simple Cycle Operation) | MRO | Off-Peak | 2734.42 | 161.8 | 1 | 1 | 9131-Lack of fuel: Contract or Tariff allows for interruption | U1-Forced - Immediate | 300-Gas Turbine/Jet Engine (Simple Cycle Operation)
9131 | Lack of fuel: Contract or Tariff allows for interruption | External | Economic | U1 | Forced - Immediate | 2023 | Gas | GG | 300 | Gas Turbine/Jet Engine (Simple Cycle Operation) | MRO | Off-Peak | 2782.96 | 161.8 | 1 | 2 | 9131-Lack of fuel: Contract or Tariff allows for interruption | U1-Forced - Immediate | 300-Gas Turbine/Jet Engine (Simple Cycle Operation)
9131 | Lack of fuel: Contract or Tariff allows for interruption | External | Economic | U1 | Forced - Immediate | 2023 | Gas | GG | 300 | Gas Turbine/Jet Engine (Simple Cycle Operation) | MRO | Off-Peak | 2959.1999 | 162 | 1 | 1 | 9131-Lack of fuel: Contract or Tariff allows for interruption | U1-Forced - Immediate | 300-Gas Turbine/Jet Engine (Simple Cycle Operation)
9131 | Lack of fuel: Contract or Tariff allows for interruption | External | Economic | U1 | Forced - Immediate | 2023 | Gas | GG | 300 | Gas Turbine/Jet Engine (Simple Cycle Operation) | RFC | Off-Peak | 4650.7666 | 168.1 | 1 | 1 | 9131-Lack of fuel: Contract or Tariff allows for interruption | U1-Forced - Immediate | 300-Gas Turbine/Jet Engine (Simple Cycle Operation)
9131 | Lack of fuel: Contract or Tariff allows for interruption | External | Economic | U1 | Forced - Immediate | 2023 | Gas | GG | 300 | Gas Turbine/Jet Engine (Simple Cycle Operation) | SERC | Summer | 356 | 20 | 1 | 1 | 9131-Lack of fuel: Contract or Tariff allows for interruption | U1-Forced - Immediate | 300-Gas Turbine/Jet Engine (Simple Cycle Operation)
9131 | Lack of fuel: Contract or Tariff allows for interruption | External | Economic | U1 | Forced - Immediate | 2023 | Gas | GG | 300 | Gas Turbine/Jet Engine (Simple Cycle Operation) | WECC | Summer | 1215.9633 | 45.4 | 1 | 1 | 9131-Lack of fuel: Contract or Tariff allows for interruption | U1-Forced - Immediate | 300-Gas Turbine/Jet Engine (Simple Cycle Operation)
9131 | Lack of fuel: Contract or Tariff allows for interruption | External | Economic | U1 | Forced - Immediate | 2023 | Gas | GG | 300 | Gas Turbine/Jet Engine (Simple Cycle Operation) | MRO | Winter | 1738.7999 | 162 | 1 | 1 | 9131-Lack of fuel: Contract or Tariff allows for interruption | U1-Forced - Immediate | 300-Gas Turbine/Jet Engine (Simple Cycle Operation)
9131 | Lack of fuel: Contract or Tariff allows for interruption | External | Economic | U1 | Forced - Immediate | 2023 | Gas | GG | 300 | Gas Turbine/Jet Engine (Simple Cycle Operation) | MRO | Winter | 2516.3999 | 162 | 1 | 1 | 9131-Lack of fuel: Contract or Tariff allows for interruption | U1-Forced - Immediate | 300-Gas Turbine/Jet Engine (Simple Cycle Operation)
9131 | Lack of fuel: Contract or Tariff allows for interruption | External | Economic | U1 | Forced - Immediate | 2023 | Gas | GG | 300 | Gas Turbine/Jet Engine (Simple Cycle Operation) | MRO | Winter | 2618.4633 | 161.8 | 1 | 1 | 9131-Lack of fuel: Contract or Tariff allows for interruption | U1-Forced - Immediate | 300-Gas Turbine/Jet Engine (Simple Cycle Operation)
9131 | Lack of fuel: Contract or Tariff allows for interruption | External | Economic | U1 | Forced - Immediate | 2023 | Gas | GG | 300 | Gas Turbine/Jet Engine (Simple Cycle Operation) | MRO | Winter | 2642.7333 | 161.8 | 1 | 2 | 9131-Lack of fuel: Contract or Tariff allows for interruption | U1-Forced - Immediate | 300-Gas Turbine/Jet Engine (Simple Cycle Operation)
9131 | Lack of fuel: Contract or Tariff allows for interruption | External | Economic | U1 | Forced - Immediate | 2023 | Gas | GG | 300 | Gas Turbine/Jet Engine (Simple Cycle Operation) | MRO | Winter | 2645.9999 | 162 | 1 | 2 | 9131-Lack of fuel: Contract or Tariff allows for interruption | U1-Forced - Immediate | 300-Gas Turbine/Jet Engine (Simple Cycle Operation)
9131 | Lack of fuel: Contract or Tariff allows for interruption | External | Economic | U1 | Forced - Immediate | 2023 | Gas | GG | 300 | Gas Turbine/Jet Engine (Simple Cycle Operation) | MRO | Winter | 2648.1266 | 161.8 | 1 | 2 | 9131-Lack of fuel: Contract or Tariff allows for interruption | U1-Forced - Immediate | 300-Gas Turbine/Jet Engine (Simple Cycle Operation)
9131 | Lack of fuel: Contract or Tariff allows for interruption | External | Economic | U1 | Forced - Immediate | 2023 | Gas | GG | 300 | Gas Turbine/Jet Engine (Simple Cycle Operation) | MRO | Winter | 2718.24 | 161.8 | 1 | 1 | 9131-Lack of fuel: Contract or Tariff allows for interruption | U1-Forced - Immediate | 300-Gas Turbine/Jet Engine (Simple Cycle Operation)
9131 | Lack of fuel: Contract or Tariff allows for interruption | External | Economic | U1 | Forced - Immediate | 2023 | Gas | GG | 300 | Gas Turbine/Jet Engine (Simple Cycle Operation) | MRO | Winter | 2762.1 | 162 | 1 | 1 | 9131-Lack of fuel: Contract or Tariff allows for interruption | U1-Forced - Immediate | 300-Gas Turbine/Jet Engine (Simple Cycle Operation)
9131 | Lack of fuel: Contract or Tariff allows for interruption | External | Economic | U1 | Forced - Immediate | 2023 | Gas | GG | 300 | Gas Turbine/Jet Engine (Simple Cycle Operation) | MRO | Winter | 2785.6566 | 161.8 | 1 | 1 | 9131-Lack of fuel: Contract or Tariff allows for interruption | U1-Forced - Immediate | 300-Gas Turbine/Jet Engine (Simple Cycle Operation)
9131 | Lack of fuel: Contract or Tariff allows for interruption | External | Economic | U1 | Forced - Immediate | 2023 | Gas | GG | 300 | Gas Turbine/Jet Engine (Simple Cycle Operation) | MRO | Winter | 7288.6683 | 151.9 | 1 | 1 | 9131-Lack of fuel: Contract or Tariff allows for interruption | U1-Forced - Immediate | 300-Gas Turbine/Jet Engine (Simple Cycle Operation)
9131 | Lack of fuel: Contract or Tariff allows for interruption | External | Economic | U1 | Forced - Immediate | 2023 | Gas | GG | 300 | Gas Turbine/Jet Engine (Simple Cycle Operation) | SERC | Off-Peak | 138.3333 | 20 | 1 | 1 | 9131-Lack of fuel: Contract or Tariff allows for interruption | U1-Forced - Immediate | 300-Gas Turbine/Jet Engine (Simple Cycle Operation)
9131 | Lack of fuel: Contract or Tariff allows for interruption | External | Economic | U1 | Forced - Immediate | 2023 | Gas | GG | 300 | Gas Turbine/Jet Engine (Simple Cycle Operation) | MRO | Off-Peak | 2677.79 | 161.8 | 1 | 1 | 9131-Lack of fuel: Contract or Tariff allows for interruption | U1-Forced - Immediate | 300-Gas Turbine/Jet Engine (Simple Cycle Operation)
9131 | Lack of fuel: Contract or Tariff allows for interruption | External | Economic | U1 | Forced - Immediate | 2023 | Gas | GG | 300 | Gas Turbine/Jet Engine (Simple Cycle Operation) | MRO | Off-Peak | 2764.0833 | 161.8 | 1 | 1 | 9131-Lack of fuel: Contract or Tariff allows for interruption | U1-Forced - Immediate | 300-Gas Turbine/Jet Engine (Simple Cycle Operation)
9131 | Lack of fuel: Contract or Tariff allows for interruption | External | Economic | U1 | Forced - Immediate | 2023 | Gas | GG | 300 | Gas Turbine/Jet Engine (Simple Cycle Operation) | MRO | Off-Peak | 2955.5466 | 161.8 | 1 | 1 | 9131-Lack of fuel: Contract or Tariff allows for interruption | U1-Forced - Immediate | 300-Gas Turbine/Jet Engine (Simple Cycle Operation)
9131 | Lack of fuel: Contract or Tariff allows for interruption | External | Economic | U1 | Forced - Immediate | 2023 | Gas | GG | 300 | Gas Turbine/Jet Engine (Simple Cycle Operation) | MRO | Summer | 9876.0316 | 151.9 | 1 | 1 | 9131-Lack of fuel: Contract or Tariff allows for interruption | U1-Forced - Immediate | 300-Gas Turbine/Jet Engine (Simple Cycle Operation)
9131 | Lack of fuel: Contract or Tariff allows for interruption | External | Economic | U1 | Forced - Immediate | 2023 | Gas | GG | 300 | Gas Turbine/Jet Engine (Simple Cycle Operation) | TRE | Winter | 75.25 | 43 | 1 | 1 | 9131-Lack of fuel: Contract or Tariff allows for interruption | U1-Forced - Immediate | 300-Gas Turbine/Jet Engine (Simple Cycle Operation)
9131 | Lack of fuel: Contract or Tariff allows for interruption | External | Economic | U1 | Forced - Immediate | 2023 | Gas | GG | 300 | Gas Turbine/Jet Engine (Simple Cycle Operation) | MRO | Winter | 775 | 77.5 | 1 | 10 | 9131-Lack of fuel: Contract or Tariff allows for interruption | U1-Forced - Immediate | 300-Gas Turbine/Jet Engine (Simple Cycle Operation)
9131 | Lack of fuel: Contract or Tariff allows for interruption | External | Economic | U1 | Forced - Immediate | 2023 | Gas | GG | 300 | Gas Turbine/Jet Engine (Simple Cycle Operation) | MRO | Winter | 1457.96 | 76.2 | 1 | 1 | 9131-Lack of fuel: Contract or Tariff allows for interruption | U1-Forced - Immediate | 300-Gas Turbine/Jet Engine (Simple Cycle Operation)
9131 | Lack of fuel: Contract or Tariff allows for interruption | External | Economic | U1 | Forced - Immediate | 2023 | Gas | GG | 300 | Gas Turbine/Jet Engine (Simple Cycle Operation) | MRO | Winter | 2532.17 | 161.8 | 1 | 2 | 9131-Lack of fuel: Contract or Tariff allows for interruption | U1-Forced - Immediate | 300-Gas Turbine/Jet Engine (Simple Cycle Operation)
9131 | Lack of fuel: Contract or Tariff allows for interruption | External | Economic | U1 | Forced - Immediate | 2023 | Gas | GG | 300 | Gas Turbine/Jet Engine (Simple Cycle Operation) | MRO | Winter | 2632.5 | 162 | 1 | 2 | 9131-Lack of fuel: Contract or Tariff allows for interruption | U1-Forced - Immediate | 300-Gas Turbine/Jet Engine (Simple Cycle Operation)
9131 | Lack of fuel: Contract or Tariff allows for interruption | External | Economic | U1 | Forced - Immediate | 2023 | Gas | GG | 300 | Gas Turbine/Jet Engine (Simple Cycle Operation) | MRO | Winter | 2634.6433 | 161.8 | 1 | 1 | 9131-Lack of fuel: Contract or Tariff allows for interruption | U1-Forced - Immediate | 300-Gas Turbine/Jet Engine (Simple Cycle Operation)
9131 | Lack of fuel: Contract or Tariff allows for interruption | External | Economic | U1 | Forced - Immediate | 2023 | Gas | GG | 300 | Gas Turbine/Jet Engine (Simple Cycle Operation) | MRO | Winter | 2743.1999 | 162 | 1 | 3 | 9131-Lack of fuel: Contract or Tariff allows for interruption | U1-Forced - Immediate | 300-Gas Turbine/Jet Engine (Simple Cycle Operation)
9131 | Lack of fuel: Contract or Tariff allows for interruption | External | Economic | U1 | Forced - Immediate | 2023 | Gas | GG | 300 | Gas Turbine/Jet Engine (Simple Cycle Operation) | MRO | Winter | 2745.9 | 162 | 1 | 1 | 9131-Lack of fuel: Contract or Tariff allows for interruption | U1-Forced - Immediate | 300-Gas Turbine/Jet Engine (Simple Cycle Operation)
9131 | Lack of fuel: Contract or Tariff allows for interruption | External | Economic | U1 | Forced - Immediate | 2023 | Gas | GG | 300 | Gas Turbine/Jet Engine (Simple Cycle Operation) | MRO | Winter | 2929.4999 | 162 | 1 | 1 | 9131-Lack of fuel: Contract or Tariff allows for interruption | U1-Forced - Immediate | 300-Gas Turbine/Jet Engine (Simple Cycle Operation)
9131 | Lack of fuel: Contract or Tariff allows for interruption | External | Economic | U1 | Forced - Immediate | 2023 | Gas | GG | 300 | Gas Turbine/Jet Engine (Simple Cycle Operation) | MRO | Winter | 3400.4966 | 161.8 | 1 | 1 | 9131-Lack of fuel: Contract or Tariff allows for interruption | U1-Forced - Immediate | 300-Gas Turbine/Jet Engine (Simple Cycle Operation)
9131 | Lack of fuel: Contract or Tariff allows for interruption | External | Economic | U1 | Forced - Immediate | 2023 | Gas | GG | 300 | Gas Turbine/Jet Engine (Simple Cycle Operation) | MRO | Winter | 3718.7083 | 77.5 | 1 | 1 | 9131-Lack of fuel: Contract or Tariff allows for interruption | U1-Forced - Immediate | 300-Gas Turbine/Jet Engine (Simple Cycle Operation)
9131 | Lack of fuel: Contract or Tariff allows for interruption | External | Economic | U1 | Forced - Immediate | 2023 | Gas | GG | 300 | Gas Turbine/Jet Engine (Simple Cycle Operation) | MRO | Winter | 6420.7633 | 161.8 | 1 | 1 | 9131-Lack of fuel: Contract or Tariff allows for interruption | U1-Forced - Immediate | 300-Gas Turbine/Jet Engine (Simple Cycle Operation)
9131 | Lack of fuel: Contract or Tariff allows for interruption | External | Economic | D1 | Forced - Immediate | 2023 | Gas | GG | 300 | Gas Turbine/Jet Engine (Simple Cycle Operation) | MRO | Winter | 1896 | 39.5 | 1 | 1 | 9131-Lack of fuel: Contract or Tariff allows for interruption | D1-Forced - Immediate | 300-Gas Turbine/Jet Engine (Simple Cycle Operation)
9131 | Lack of fuel: Contract or Tariff allows for interruption | External | Economic | U1 | Forced - Immediate | 2023 | Gas | GG | 300 | Gas Turbine/Jet Engine (Simple Cycle Operation) | RFC | Off-Peak | 93.3333 | 80 | 1 | 1 | 9131-Lack of fuel: Contract or Tariff allows for interruption | U1-Forced - Immediate | 300-Gas Turbine/Jet Engine (Simple Cycle Operation)
9131 | Lack of fuel: Contract or Tariff allows for interruption | External | Economic | U1 | Forced - Immediate | 2023 | Gas | GG | 300 | Gas Turbine/Jet Engine (Simple Cycle Operation) | MRO | Off-Peak | 2491.72 | 161.8 | 1 | 1 | 9131-Lack of fuel: Contract or Tariff allows for interruption | U1-Forced - Immediate | 300-Gas Turbine/Jet Engine (Simple Cycle Operation)
9131 | Lack of fuel: Contract or Tariff allows for interruption | External | Economic | U1 | Forced - Immediate | 2023 | Gas | GG | 300 | Gas Turbine/Jet Engine (Simple Cycle Operation) | MRO | Off-Peak | 2526.7766 | 161.8 | 1 | 1 | 9131-Lack of fuel: Contract or Tariff allows for interruption | U1-Forced - Immediate | 300-Gas Turbine/Jet Engine (Simple Cycle Operation)
9131 | Lack of fuel: Contract or Tariff allows for interruption | External | Economic | U1 | Forced - Immediate | 2023 | Gas | GG | 300 | Gas Turbine/Jet Engine (Simple Cycle Operation) | MRO | Off-Peak | 2529.8999 | 162 | 1 | 1 | 9131-Lack of fuel: Contract or Tariff allows for interruption | U1-Forced - Immediate | 300-Gas Turbine/Jet Engine (Simple Cycle Operation)
9131 | Lack of fuel: Contract or Tariff allows for interruption | External | Economic | U1 | Forced - Immediate | 2023 | Gas | GG | 300 | Gas Turbine/Jet Engine (Simple Cycle Operation) | MRO | Off-Peak | 3397.8 | 161.8 | 1 | 1 | 9131-Lack of fuel: Contract or Tariff allows for interruption | U1-Forced - Immediate | 300-Gas Turbine/Jet Engine (Simple Cycle Operation)
9131 | Lack of fuel: Contract or Tariff allows for interruption | External | Economic | U1 | Forced - Immediate | 2023 | Gas | GG | 300 | Gas Turbine/Jet Engine (Simple Cycle Operation) | WECC | Summer | 1225.8732 | 45.77 | 1 | 1 | 9131-Lack of fuel: Contract or Tariff allows for interruption | U1-Forced - Immediate | 300-Gas Turbine/Jet Engine (Simple Cycle Operation)
9131 | Lack of fuel: Contract or Tariff allows for interruption | External | Economic | U1 | Forced - Immediate | 2023 | Gas | GG | 300 | Gas Turbine/Jet Engine (Simple Cycle Operation) | TRE | Summer | 5635 | 70 | 1 | 1 | 9131-Lack of fuel: Contract or Tariff allows for interruption | U1-Forced - Immediate | 300-Gas Turbine/Jet Engine (Simple Cycle Operation)
9131 | Lack of fuel: Contract or Tariff allows for interruption | External | Economic | U1 | Forced - Immediate | 2023 | Gas | GG | 300 | Gas Turbine/Jet Engine (Simple Cycle Operation) | NPCC | Winter | 1008 | 21 | 1 | 1 | 9131-Lack of fuel: Contract or Tariff allows for interruption | U1-Forced - Immediate | 300-Gas Turbine/Jet Engine (Simple Cycle Operation)
9131 | Lack of fuel: Contract or Tariff allows for interruption | External | Economic | U1 | Forced - Immediate | 2023 | Gas | GG | 300 | Gas Turbine/Jet Engine (Simple Cycle Operation) | MRO | Winter | 1736.6533 | 161.8 | 1 | 1 | 9131-Lack of fuel: Contract or Tariff allows for interruption | U1-Forced - Immediate | 300-Gas Turbine/Jet Engine (Simple Cycle Operation)
9131 | Lack of fuel: Contract or Tariff allows for interruption | External | Economic | U1 | Forced - Immediate | 2023 | Gas | GG | 300 | Gas Turbine/Jet Engine (Simple Cycle Operation) | MRO | Winter | 2631.9466 | 161.8 | 1 | 1 | 9131-Lack of fuel: Contract or Tariff allows for interruption | U1-Forced - Immediate | 300-Gas Turbine/Jet Engine (Simple Cycle Operation)
9131 | Lack of fuel: Contract or Tariff allows for interruption | External | Economic | U1 | Forced - Immediate | 2023 | Gas | GG | 300 | Gas Turbine/Jet Engine (Simple Cycle Operation) | MRO | Winter | 3386.475 | 155.7 | 1 | 1 | 9131-Lack of fuel: Contract or Tariff allows for interruption | U1-Forced - Immediate | 300-Gas Turbine/Jet Engine (Simple Cycle Operation)
9131 | Lack of fuel: Contract or Tariff allows for interruption | External | Economic | U1 | Forced - Immediate | 2023 | Gas | GG | 300 | Gas Turbine/Jet Engine (Simple Cycle Operation) | MRO | Winter | 3768 | 157 | 1 | 1 | 9131-Lack of fuel: Contract or Tariff allows for interruption | U1-Forced - Immediate | 300-Gas Turbine/Jet Engine (Simple Cycle Operation)
9131 | Lack of fuel: Contract or Tariff allows for interruption | External | Economic | D1 | Forced - Immediate | 2023 | Gas | GG | 300 | Gas Turbine/Jet Engine (Simple Cycle Operation) | MRO | Winter | 1308 | 54.5 | 1 | 1 | 9131-Lack of fuel: Contract or Tariff allows for interruption | D1-Forced - Immediate | 300-Gas Turbine/Jet Engine (Simple Cycle Operation)
9131 | Lack of fuel: Contract or Tariff allows for interruption | External | Economic | U1 | Forced - Immediate | 2023 | Gas | GG | 300 | Gas Turbine/Jet Engine (Simple Cycle Operation) | MRO | Off-Peak | 427.8333 | 42.5 | 1 | 1 | 9131-Lack of fuel: Contract or Tariff allows for interruption | U1-Forced - Immediate | 300-Gas Turbine/Jet Engine (Simple Cycle Operation)
9131 | Lack of fuel: Contract or Tariff allows for interruption | External | Economic | U1 | Forced - Immediate | 2023 | Gas | GG | 300 | Gas Turbine/Jet Engine (Simple Cycle Operation) | MRO | Off-Peak | 757.7633 | 161.8 | 1 | 1 | 9131-Lack of fuel: Contract or Tariff allows for interruption | U1-Forced - Immediate | 300-Gas Turbine/Jet Engine (Simple Cycle Operation)
9131 | Lack of fuel: Contract or Tariff allows for interruption | External | Economic | U1 | Forced - Immediate | 2023 | Gas | GG | 300 | Gas Turbine/Jet Engine (Simple Cycle Operation) | MRO | Off-Peak | 830.5733 | 161.8 | 1 | 1 | 9131-Lack of fuel: Contract or Tariff allows for interruption | U1-Forced - Immediate | 300-Gas Turbine/Jet Engine (Simple Cycle Operation)
9131 | Lack of fuel: Contract or Tariff allows for interruption | External | Economic | U1 | Forced - Immediate | 2023 | Gas | GG | 300 | Gas Turbine/Jet Engine (Simple Cycle Operation) | MRO | Off-Peak | 2553.7433 | 161.8 | 1 | 1 | 9131-Lack of fuel: Contract or Tariff allows for interruption | U1-Forced - Immediate | 300-Gas Turbine/Jet Engine (Simple Cycle Operation)
9131 | Lack of fuel: Contract or Tariff allows for interruption | External | Economic | U1 | Forced - Immediate | 2023 | Gas | GG | 300 | Gas Turbine/Jet Engine (Simple Cycle Operation) | MRO | Off-Peak | 2581.1999 | 162 | 1 | 2 | 9131-Lack of fuel: Contract or Tariff allows for interruption | U1-Forced - Immediate | 300-Gas Turbine/Jet Engine (Simple Cycle Operation)
9131 | Lack of fuel: Contract or Tariff allows for interruption | External | Economic | U1 | Forced - Immediate | 2023 | Gas | GG | 300 | Gas Turbine/Jet Engine (Simple Cycle Operation) | MRO | Off-Peak | 2589.2999 | 162 | 1 | 1 | 9131-Lack of fuel: Contract or Tariff allows for interruption | U1-Forced - Immediate | 300-Gas Turbine/Jet Engine (Simple Cycle Operation)
9131 | Lack of fuel: Contract or Tariff allows for interruption | External | Economic | U1 | Forced - Immediate | 2023 | Gas | GG | 300 | Gas Turbine/Jet Engine (Simple Cycle Operation) | MRO | Off-Peak | 2602.2833 | 161.8 | 1 | 2 | 9131-Lack of fuel: Contract or Tariff allows for interruption | U1-Forced - Immediate | 300-Gas Turbine/Jet Engine (Simple Cycle Operation)
9131 | Lack of fuel: Contract or Tariff allows for interruption | External | Economic | U1 | Forced - Immediate | 2023 | Gas | GG | 300 | Gas Turbine/Jet Engine (Simple Cycle Operation) | MRO | Off-Peak | 2648.1266 | 161.8 | 1 | 1 | 9131-Lack of fuel: Contract or Tariff allows for interruption | U1-Forced - Immediate | 300-Gas Turbine/Jet Engine (Simple Cycle Operation)
9131 | Lack of fuel: Contract or Tariff allows for interruption | External | Economic | U1 | Forced - Immediate | 2023 | Gas | GG | 300 | Gas Turbine/Jet Engine (Simple Cycle Operation) | MRO | Off-Peak | 2721.6 | 162 | 1 | 1 | 9131-Lack of fuel: Contract or Tariff allows for interruption | U1-Forced - Immediate | 300-Gas Turbine/Jet Engine (Simple Cycle Operation)
9131 | Lack of fuel: Contract or Tariff allows for interruption | External | Economic | U1 | Forced - Immediate | 2023 | Gas | GG | 300 | Gas Turbine/Jet Engine (Simple Cycle Operation) | MRO | Off-Peak | 2775.5999 | 162 | 1 | 1 | 9131-Lack of fuel: Contract or Tariff allows for interruption | U1-Forced - Immediate | 300-Gas Turbine/Jet Engine (Simple Cycle Operation)
9131 | Lack of fuel: Contract or Tariff allows for interruption | External | Economic | U1 | Forced - Immediate | 2023 | Gas | GG | 300 | Gas Turbine/Jet Engine (Simple Cycle Operation) | MRO | Off-Peak | 3524.5433 | 161.8 | 1 | 1 | 9131-Lack of fuel: Contract or Tariff allows for interruption | U1-Forced - Immediate | 300-Gas Turbine/Jet Engine (Simple Cycle Operation)
9131 | Lack of fuel: Contract or Tariff allows for interruption | External | Economic | U1 | Forced - Immediate | 2023 | Gas | GG | 300 | Gas Turbine/Jet Engine (Simple Cycle Operation) | RFC | Off-Peak | 4631.3999 | 167.4 | 1 | 1 | 9131-Lack of fuel: Contract or Tariff allows for interruption | U1-Forced - Immediate | 300-Gas Turbine/Jet Engine (Simple Cycle Operation)
9131 | Lack of fuel: Contract or Tariff allows for interruption | External | Economic | U1 | Forced - Immediate | 2023 | Gas | GG | 300 | Gas Turbine/Jet Engine (Simple Cycle Operation) | MRO | Off-Peak | 9574.7633 | 151.9 | 1 | 1 | 9131-Lack of fuel: Contract or Tariff allows for interruption | U1-Forced - Immediate | 300-Gas Turbine/Jet Engine (Simple Cycle Operation)
9131 | Lack of fuel: Contract or Tariff allows for interruption | External | Economic | U1 | Forced - Immediate | 2023 | Gas | GG | 300 | Gas Turbine/Jet Engine (Simple Cycle Operation) | WECC | Summer | 12292.56 | 45.36 | 1 | 1 | 9131-Lack of fuel: Contract or Tariff allows for interruption | U1-Forced - Immediate | 300-Gas Turbine/Jet Engine (Simple Cycle Operation)
9131 | Lack of fuel: Contract or Tariff allows for interruption | External | Economic | U1 | Forced - Immediate | 2023 | Gas | GG | 300 | Gas Turbine/Jet Engine (Simple Cycle Operation) | WECC | Summer | 12457.87 | 45.97 | 1 | 1 | 9131-Lack of fuel: Contract or Tariff allows for interruption | U1-Forced - Immediate | 300-Gas Turbine/Jet Engine (Simple Cycle Operation)
9131 | Lack of fuel: Contract or Tariff allows for interruption | External | Economic | U1 | Forced - Immediate | 2023 | Gas | GG | 300 | Gas Turbine/Jet Engine (Simple Cycle Operation) | MRO | Winter | 2513.2933 | 161.8 | 1 | 1 | 9131-Lack of fuel: Contract or Tariff allows for interruption | U1-Forced - Immediate | 300-Gas Turbine/Jet Engine (Simple Cycle Operation)
9131 | Lack of fuel: Contract or Tariff allows for interruption | External | Economic | U1 | Forced - Immediate | 2023 | Gas | GG | 300 | Gas Turbine/Jet Engine (Simple Cycle Operation) | MRO | Winter | 2616.3 | 162 | 1 | 1 | 9131-Lack of fuel: Contract or Tariff allows for interruption | U1-Forced - Immediate | 300-Gas Turbine/Jet Engine (Simple Cycle Operation)
9131 | Lack of fuel: Contract or Tariff allows for interruption | External | Economic | U1 | Forced - Immediate | 2023 | Gas | GG | 300 | Gas Turbine/Jet Engine (Simple Cycle Operation) | MRO | Winter | 2688.5766 | 161.8 | 1 | 1 | 9131-Lack of fuel: Contract or Tariff allows for interruption | U1-Forced - Immediate | 300-Gas Turbine/Jet Engine (Simple Cycle Operation)
9131 | Lack of fuel: Contract or Tariff allows for interruption | External | Economic | U1 | Forced - Immediate | 2023 | Gas | GG | 300 | Gas Turbine/Jet Engine (Simple Cycle Operation) | MRO | Winter | 2702.06 | 161.8 | 1 | 2 | 9131-Lack of fuel: Contract or Tariff allows for interruption | U1-Forced - Immediate | 300-Gas Turbine/Jet Engine (Simple Cycle Operation)
9131 | Lack of fuel: Contract or Tariff allows for interruption | External | Economic | U1 | Forced - Immediate | 2023 | Gas | GG | 300 | Gas Turbine/Jet Engine (Simple Cycle Operation) | MRO | Winter | 2704.7566 | 161.8 | 1 | 1 | 9131-Lack of fuel: Contract or Tariff allows for interruption | U1-Forced - Immediate | 300-Gas Turbine/Jet Engine (Simple Cycle Operation)
9131 | Lack of fuel: Contract or Tariff allows for interruption | External | Economic | U1 | Forced - Immediate | 2023 | Gas | GG | 300 | Gas Turbine/Jet Engine (Simple Cycle Operation) | MRO | Winter | 2705.4 | 162 | 1 | 3 | 9131-Lack of fuel: Contract or Tariff allows for interruption | U1-Forced - Immediate | 300-Gas Turbine/Jet Engine (Simple Cycle Operation)
9131 | Lack of fuel: Contract or Tariff allows for interruption | External | Economic | U1 | Forced - Immediate | 2023 | Gas | GG | 300 | Gas Turbine/Jet Engine (Simple Cycle Operation) | MRO | Winter | 2756.6999 | 162 | 1 | 1 | 9131-Lack of fuel: Contract or Tariff allows for interruption | U1-Forced - Immediate | 300-Gas Turbine/Jet Engine (Simple Cycle Operation)
9131 | Lack of fuel: Contract or Tariff allows for interruption | External | Economic | U1 | Forced - Immediate | 2023 | Gas | GG | 300 | Gas Turbine/Jet Engine (Simple Cycle Operation) | MRO | Winter | 24183.9 | 159 | 1 | 1 | 9131-Lack of fuel: Contract or Tariff allows for interruption | U1-Forced - Immediate | 300-Gas Turbine/Jet Engine (Simple Cycle Operation)
9131 | Lack of fuel: Contract or Tariff allows for interruption | External | Economic | D1 | Forced - Immediate | 2023 | Gas | GG | 300 | Gas Turbine/Jet Engine (Simple Cycle Operation) | MRO | Summer | 4343.5 | 59.5 | 1 | 1 | 9131-Lack of fuel: Contract or Tariff allows for interruption | D1-Forced - Immediate | 300-Gas Turbine/Jet Engine (Simple Cycle Operation)
9131 | Lack of fuel: Contract or Tariff allows for interruption | External | Economic | U1 | Forced - Immediate | 2023 | Gas | GG | 300 | Gas Turbine/Jet Engine (Simple Cycle Operation) | SERC | Off-Peak | 139.3333 | 20 | 1 | 1 | 9131-Lack of fuel: Contract or Tariff allows for interruption | U1-Forced - Immediate | 300-Gas Turbine/Jet Engine (Simple Cycle Operation)
9131 | Lack of fuel: Contract or Tariff allows for interruption | External | Economic | U1 | Forced - Immediate | 2023 | Gas | GG | 300 | Gas Turbine/Jet Engine (Simple Cycle Operation) | MRO | Off-Peak | 774.69 | 151.9 | 1 | 1 | 9131-Lack of fuel: Contract or Tariff allows for interruption | U1-Forced - Immediate | 300-Gas Turbine/Jet Engine (Simple Cycle Operation)
9131 | Lack of fuel: Contract or Tariff allows for interruption | External | Economic | U1 | Forced - Immediate | 2023 | Gas | GG | 300 | Gas Turbine/Jet Engine (Simple Cycle Operation) | MRO | Off-Peak | 2656.8 | 162 | 1 | 3 | 9131-Lack of fuel: Contract or Tariff allows for interruption | U1-Forced - Immediate | 300-Gas Turbine/Jet Engine (Simple Cycle Operation)
9131 | Lack of fuel: Contract or Tariff allows for interruption | External | Economic | U1 | Forced - Immediate | 2023 | Gas | GG | 300 | Gas Turbine/Jet Engine (Simple Cycle Operation) | MRO | Off-Peak | 2742.51 | 161.8 | 1 | 1 | 9131-Lack of fuel: Contract or Tariff allows for interruption | U1-Forced - Immediate | 300-Gas Turbine/Jet Engine (Simple Cycle Operation)
9131 | Lack of fuel: Contract or Tariff allows for interruption | External | Economic | U1 | Forced - Immediate | 2023 | Gas | GG | 300 | Gas Turbine/Jet Engine (Simple Cycle Operation) | MRO | Off-Peak | 2745.9 | 162 | 1 | 1 | 9131-Lack of fuel: Contract or Tariff allows for interruption | U1-Forced - Immediate | 300-Gas Turbine/Jet Engine (Simple Cycle Operation)
9131 | Lack of fuel: Contract or Tariff allows for interruption | External | Economic | U1 | Forced - Immediate | 2023 | Gas | GG | 300 | Gas Turbine/Jet Engine (Simple Cycle Operation) | MRO | Summer | 162.2499 | 165 | 1 | 1 | 9131-Lack of fuel: Contract or Tariff allows for interruption | U1-Forced - Immediate | 300-Gas Turbine/Jet Engine (Simple Cycle Operation)
9131 | Lack of fuel: Contract or Tariff allows for interruption | External | Economic | U1 | Forced - Immediate | 2023 | Gas | GG | 300 | Gas Turbine/Jet Engine (Simple Cycle Operation) | RFC | Summer | 192.8666 | 52.6 | 1 | 1 | 9131-Lack of fuel: Contract or Tariff allows for interruption | U1-Forced - Immediate | 300-Gas Turbine/Jet Engine (Simple Cycle Operation)
9131 | Lack of fuel: Contract or Tariff allows for interruption | External | Economic | U1 | Forced - Immediate | 2023 | Gas | GG | 300 | Gas Turbine/Jet Engine (Simple Cycle Operation) | SERC | Summer | 4492.5833 | 169 | 1 | 1 | 9131-Lack of fuel: Contract or Tariff allows for interruption | U1-Forced - Immediate | 300-Gas Turbine/Jet Engine (Simple Cycle Operation)
9131 | Lack of fuel: Contract or Tariff allows for interruption | External | Economic | U1 | Forced - Immediate | 2023 | Gas | GG | 300 | Gas Turbine/Jet Engine (Simple Cycle Operation) | MRO | Winter | 2510.5966 | 161.8 | 1 | 1 | 9131-Lack of fuel: Contract or Tariff allows for interruption | U1-Forced - Immediate | 300-Gas Turbine/Jet Engine (Simple Cycle Operation)
9131 | Lack of fuel: Contract or Tariff allows for interruption | External | Economic | U1 | Forced - Immediate | 2023 | Gas | GG | 300 | Gas Turbine/Jet Engine (Simple Cycle Operation) | MRO | Winter | 2513.6999 | 162 | 1 | 1 | 9131-Lack of fuel: Contract or Tariff allows for interruption | U1-Forced - Immediate | 300-Gas Turbine/Jet Engine (Simple Cycle Operation)
9131 | Lack of fuel: Contract or Tariff allows for interruption | External | Economic | U1 | Forced - Immediate | 2023 | Gas | GG | 300 | Gas Turbine/Jet Engine (Simple Cycle Operation) | MRO | Winter | 2554.1999 | 162 | 1 | 1 | 9131-Lack of fuel: Contract or Tariff allows for interruption | U1-Forced - Immediate | 300-Gas Turbine/Jet Engine (Simple Cycle Operation)
9131 | Lack of fuel: Contract or Tariff allows for interruption | External | Economic | U1 | Forced - Immediate | 2023 | Gas | GG | 300 | Gas Turbine/Jet Engine (Simple Cycle Operation) | MRO | Winter | 2699.9999 | 162 | 1 | 1 | 9131-Lack of fuel: Contract or Tariff allows for interruption | U1-Forced - Immediate | 300-Gas Turbine/Jet Engine (Simple Cycle Operation)
9131 | Lack of fuel: Contract or Tariff allows for interruption | External | Economic | U1 | Forced - Immediate | 2023 | Gas | GG | 300 | Gas Turbine/Jet Engine (Simple Cycle Operation) | MRO | Winter | 2813.3999 | 162 | 1 | 1 | 9131-Lack of fuel: Contract or Tariff allows for interruption | U1-Forced - Immediate | 300-Gas Turbine/Jet Engine (Simple Cycle Operation)
9131 | Lack of fuel: Contract or Tariff allows for interruption | External | Economic | U1 | Forced - Immediate | 2023 | Gas | GG | 300 | Gas Turbine/Jet Engine (Simple Cycle Operation) | MRO | Winter | 7632 | 159 | 1 | 1 | 9131-Lack of fuel: Contract or Tariff allows for interruption | U1-Forced - Immediate | 300-Gas Turbine/Jet Engine (Simple Cycle Operation)
9131 | Lack of fuel: Contract or Tariff allows for interruption | External | Economic | U1 | Forced - Immediate | 2023 | Gas | GG | 300 | Gas Turbine/Jet Engine (Simple Cycle Operation) | MRO | Winter | 8663.3633 | 151.9 | 1 | 1 | 9131-Lack of fuel: Contract or Tariff allows for interruption | U1-Forced - Immediate | 300-Gas Turbine/Jet Engine (Simple Cycle Operation)
9131 | Lack of fuel: Contract or Tariff allows for interruption | External | Economic | U1 | Forced - Immediate | 2023 | Oil | DI | 300 | Gas Turbine/Jet Engine (Simple Cycle Operation) | RFC | Summer | 37605 | 109 | 1 | 1 | 9131-Lack of fuel: Contract or Tariff allows for interruption | U1-Forced - Immediate | 300-Gas Turbine/Jet Engine (Simple Cycle Operation)
9131 | Lack of fuel: Contract or Tariff allows for interruption | External | Economic | D1 | Forced - Immediate | 2023 | Gas | GG | 300 | Gas Turbine/Jet Engine (Simple Cycle Operation) | WECC | Off-Peak | 21372.75 | 23 | 1 | 1 | 9131-Lack of fuel: Contract or Tariff allows for interruption | D1-Forced - Immediate | 300-Gas Turbine/Jet Engine (Simple Cycle Operation)
9131 | Lack of fuel: Contract or Tariff allows for interruption | External | Economic | D1 | Forced - Immediate | 2023 | Gas | GG | 300 | Gas Turbine/Jet Engine (Simple Cycle Operation) | MRO | Summer | 674.1333 | 64 | 1 | 1 | 9131-Lack of fuel: Contract or Tariff allows for interruption | D1-Forced - Immediate | 300-Gas Turbine/Jet Engine (Simple Cycle Operation)
9131 | Lack of fuel: Contract or Tariff allows for interruption | External | Economic | D1 | Forced - Immediate | 2023 | Oil | DI | 300 | Gas Turbine/Jet Engine (Simple Cycle Operation) | RFC | Summer | 110.25 | 49 | 1 | 1 | 9131-Lack of fuel: Contract or Tariff allows for interruption | D1-Forced - Immediate | 300-Gas Turbine/Jet Engine (Simple Cycle Operation)
9131 | Lack of fuel: Contract or Tariff allows for interruption | External | Economic | U1 | Forced - Immediate | 2023 | Gas | GG | 300 | Gas Turbine/Jet Engine (Simple Cycle Operation) | MRO | Off-Peak | 432.2783 | 43.3 | 1 | 1 | 9131-Lack of fuel: Contract or Tariff allows for interruption | U1-Forced - Immediate | 300-Gas Turbine/Jet Engine (Simple Cycle Operation)
9131 | Lack of fuel: Contract or Tariff allows for interruption | External | Economic | U1 | Forced - Immediate | 2023 | Gas | GG | 300 | Gas Turbine/Jet Engine (Simple Cycle Operation) | MRO | Off-Peak | 1217.6999 | 162 | 1 | 1 | 9131-Lack of fuel: Contract or Tariff allows for interruption | U1-Forced - Immediate | 300-Gas Turbine/Jet Engine (Simple Cycle Operation)
9131 | Lack of fuel: Contract or Tariff allows for interruption | External | Economic | U1 | Forced - Immediate | 2023 | Gas | GG | 300 | Gas Turbine/Jet Engine (Simple Cycle Operation) | MRO | Off-Peak | 2604.98 | 161.8 | 1 | 2 | 9131-Lack of fuel: Contract or Tariff allows for interruption | U1-Forced - Immediate | 300-Gas Turbine/Jet Engine (Simple Cycle Operation)
9131 | Lack of fuel: Contract or Tariff allows for interruption | External | Economic | U1 | Forced - Immediate | 2023 | Gas | GG | 300 | Gas Turbine/Jet Engine (Simple Cycle Operation) | MRO | Off-Peak | 2640.0366 | 161.8 | 1 | 1 | 9131-Lack of fuel: Contract or Tariff allows for interruption | U1-Forced - Immediate | 300-Gas Turbine/Jet Engine (Simple Cycle Operation)
9131 | Lack of fuel: Contract or Tariff allows for interruption | External | Economic | U1 | Forced - Immediate | 2023 | Gas | GG | 300 | Gas Turbine/Jet Engine (Simple Cycle Operation) | MRO | Off-Peak | 2645.43 | 161.8 | 1 | 1 | 9131-Lack of fuel: Contract or Tariff allows for interruption | U1-Forced - Immediate | 300-Gas Turbine/Jet Engine (Simple Cycle Operation)
9131 | Lack of fuel: Contract or Tariff allows for interruption | External | Economic | U1 | Forced - Immediate | 2023 | Gas | GG | 300 | Gas Turbine/Jet Engine (Simple Cycle Operation) | MRO | Off-Peak | 2713.5 | 162 | 1 | 1 | 9131-Lack of fuel: Contract or Tariff allows for interruption | U1-Forced - Immediate | 300-Gas Turbine/Jet Engine (Simple Cycle Operation)
9131 | Lack of fuel: Contract or Tariff allows for interruption | External | Economic | U1 | Forced - Immediate | 2023 | Gas | GG | 300 | Gas Turbine/Jet Engine (Simple Cycle Operation) | TRE | Summer | 2985.5 | 70 | 1 | 1 | 9131-Lack of fuel: Contract or Tariff allows for interruption | U1-Forced - Immediate | 300-Gas Turbine/Jet Engine (Simple Cycle Operation)
9131 | Lack of fuel: Contract or Tariff allows for interruption | External | Economic | U1 | Forced - Immediate | 2023 | Gas | GG | 300 | Gas Turbine/Jet Engine (Simple Cycle Operation) | MRO | Winter | 795 | 79.5 | 1 | 8 | 9131-Lack of fuel: Contract or Tariff allows for interruption | U1-Forced - Immediate | 300-Gas Turbine/Jet Engine (Simple Cycle Operation)
9131 | Lack of fuel: Contract or Tariff allows for interruption | External | Economic | U1 | Forced - Immediate | 2023 | Gas | GG | 300 | Gas Turbine/Jet Engine (Simple Cycle Operation) | MRO | Winter | 2588.8 | 161.8 | 1 | 1 | 9131-Lack of fuel: Contract or Tariff allows for interruption | U1-Forced - Immediate | 300-Gas Turbine/Jet Engine (Simple Cycle Operation)
9131 | Lack of fuel: Contract or Tariff allows for interruption | External | Economic | U1 | Forced - Immediate | 2023 | Gas | GG | 300 | Gas Turbine/Jet Engine (Simple Cycle Operation) | MRO | Winter | 2737.8 | 162 | 1 | 1 | 9131-Lack of fuel: Contract or Tariff allows for interruption | U1-Forced - Immediate | 300-Gas Turbine/Jet Engine (Simple Cycle Operation)
9131 | Lack of fuel: Contract or Tariff allows for interruption | External | Economic | U1 | Forced - Immediate | 2023 | Gas | GG | 300 | Gas Turbine/Jet Engine (Simple Cycle Operation) | MRO | Winter | 2748.5999 | 162 | 1 | 2 | 9131-Lack of fuel: Contract or Tariff allows for interruption | U1-Forced - Immediate | 300-Gas Turbine/Jet Engine (Simple Cycle Operation)
9131 | Lack of fuel: Contract or Tariff allows for interruption | External | Economic | U1 | Forced - Immediate | 2023 | Gas | GG | 300 | Gas Turbine/Jet Engine (Simple Cycle Operation) | MRO | Winter | 2750.6 | 161.8 | 1 | 1 | 9131-Lack of fuel: Contract or Tariff allows for interruption | U1-Forced - Immediate | 300-Gas Turbine/Jet Engine (Simple Cycle Operation)
9131 | Lack of fuel: Contract or Tariff allows for interruption | External | Economic | U1 | Forced - Immediate | 2023 | Gas | GG | 300 | Gas Turbine/Jet Engine (Simple Cycle Operation) | MRO | Winter | 2758.69 | 161.8 | 1 | 1 | 9131-Lack of fuel: Contract or Tariff allows for interruption | U1-Forced - Immediate | 300-Gas Turbine/Jet Engine (Simple Cycle Operation)
9131 | Lack of fuel: Contract or Tariff allows for interruption | External | Economic | U1 | Forced - Immediate | 2023 | Gas | GG | 300 | Gas Turbine/Jet Engine (Simple Cycle Operation) | MRO | Winter | 3772.8 | 78.6 | 1 | 1 | 9131-Lack of fuel: Contract or Tariff allows for interruption | U1-Forced - Immediate | 300-Gas Turbine/Jet Engine (Simple Cycle Operation)
9131 | Lack of fuel: Contract or Tariff allows for interruption | External | Economic | U1 | Forced - Immediate | 2023 | Gas | GG | 300 | Gas Turbine/Jet Engine (Simple Cycle Operation) | MRO | Winter | 7392 | 154 | 1 | 1 | 9131-Lack of fuel: Contract or Tariff allows for interruption | U1-Forced - Immediate | 300-Gas Turbine/Jet Engine (Simple Cycle Operation)
9131 | Lack of fuel: Contract or Tariff allows for interruption | External | Economic | U3 | Forced - Postponed | 2023 | Gas | GG | 300 | Gas Turbine/Jet Engine (Simple Cycle Operation) | SERC | Summer | 301.3333 | 20 | 2 | 2 | 9131-Lack of fuel: Contract or Tariff allows for interruption | U3-Forced - Postponed | 300-Gas Turbine/Jet Engine (Simple Cycle Operation)
9131 | Lack of fuel: Contract or Tariff allows for interruption | External | Economic | D1 | Forced - Immediate | 2023 | Gas | GG | 300 | Gas Turbine/Jet Engine (Simple Cycle Operation) | MRO | Off-Peak | 55 | 22 | 1 | 1 | 9131-Lack of fuel: Contract or Tariff allows for interruption | D1-Forced - Immediate | 300-Gas Turbine/Jet Engine (Simple Cycle Operation)
9131 | Lack of fuel: Contract or Tariff allows for interruption | External | Economic | D1 | Forced - Immediate | 2023 | Gas | GG | 300 | Gas Turbine/Jet Engine (Simple Cycle Operation) | MRO | Off-Peak | 488.3666 | 32.2 | 1 | 1 | 9131-Lack of fuel: Contract or Tariff allows for interruption | D1-Forced - Immediate | 300-Gas Turbine/Jet Engine (Simple Cycle Operation)
9131 | Lack of fuel: Contract or Tariff allows for interruption | External | Economic | D1 | Forced - Immediate | 2023 | Gas | GG | 300 | Gas Turbine/Jet Engine (Simple Cycle Operation) | MRO | Summer | 568.5566 | 60.7 | 1 | 1 | 9131-Lack of fuel: Contract or Tariff allows for interruption | D1-Forced - Immediate | 300-Gas Turbine/Jet Engine (Simple Cycle Operation)
9131 | Lack of fuel: Contract or Tariff allows for interruption | External | Economic | U1 | Forced - Immediate | 2023 | Gas | GG | 300 | Gas Turbine/Jet Engine (Simple Cycle Operation) | MRO | Off-Peak | 816.1999 | 159 | 1 | 1 | 9131-Lack of fuel: Contract or Tariff allows for interruption | U1-Forced - Immediate | 300-Gas Turbine/Jet Engine (Simple Cycle Operation)
9131 | Lack of fuel: Contract or Tariff allows for interruption | External | Economic | U1 | Forced - Immediate | 2023 | Gas | GG | 300 | Gas Turbine/Jet Engine (Simple Cycle Operation) | MRO | Off-Peak | 1039.2 | 43.3 | 2 | 2 | 9131-Lack of fuel: Contract or Tariff allows for interruption | U1-Forced - Immediate | 300-Gas Turbine/Jet Engine (Simple Cycle Operation)
9131 | Lack of fuel: Contract or Tariff allows for interruption | External | Economic | U1 | Forced - Immediate | 2023 | Gas | GG | 300 | Gas Turbine/Jet Engine (Simple Cycle Operation) | MRO | Off-Peak | 1447.1999 | 162 | 1 | 1 | 9131-Lack of fuel: Contract or Tariff allows for interruption | U1-Forced - Immediate | 300-Gas Turbine/Jet Engine (Simple Cycle Operation)
9131 | Lack of fuel: Contract or Tariff allows for interruption | External | Economic | U1 | Forced - Immediate | 2023 | Gas | GG | 300 | Gas Turbine/Jet Engine (Simple Cycle Operation) | MRO | Off-Peak | 1554.4049 | 155.7 | 1 | 2 | 9131-Lack of fuel: Contract or Tariff allows for interruption | U1-Forced - Immediate | 300-Gas Turbine/Jet Engine (Simple Cycle Operation)
9131 | Lack of fuel: Contract or Tariff allows for interruption | External | Economic | U1 | Forced - Immediate | 2023 | Gas | GG | 300 | Gas Turbine/Jet Engine (Simple Cycle Operation) | MRO | Off-Peak | 2385 | 159 | 1 | 1 | 9131-Lack of fuel: Contract or Tariff allows for interruption | U1-Forced - Immediate | 300-Gas Turbine/Jet Engine (Simple Cycle Operation)
9131 | Lack of fuel: Contract or Tariff allows for interruption | External | Economic | U1 | Forced - Immediate | 2023 | Gas | GG | 300 | Gas Turbine/Jet Engine (Simple Cycle Operation) | MRO | Off-Peak | 2494.8 | 162 | 1 | 1 | 9131-Lack of fuel: Contract or Tariff allows for interruption | U1-Forced - Immediate | 300-Gas Turbine/Jet Engine (Simple Cycle Operation)
9131 | Lack of fuel: Contract or Tariff allows for interruption | External | Economic | U1 | Forced - Immediate | 2023 | Gas | GG | 300 | Gas Turbine/Jet Engine (Simple Cycle Operation) | MRO | Off-Peak | 2631.9466 | 161.8 | 1 | 1 | 9131-Lack of fuel: Contract or Tariff allows for interruption | U1-Forced - Immediate | 300-Gas Turbine/Jet Engine (Simple Cycle Operation)
9131 | Lack of fuel: Contract or Tariff allows for interruption | External | Economic | U1 | Forced - Immediate | 2023 | Gas | GG | 300 | Gas Turbine/Jet Engine (Simple Cycle Operation) | MRO | Off-Peak | 2632.5 | 162 | 1 | 1 | 9131-Lack of fuel: Contract or Tariff allows for interruption | U1-Forced - Immediate | 300-Gas Turbine/Jet Engine (Simple Cycle Operation)
9131 | Lack of fuel: Contract or Tariff allows for interruption | External | Economic | U1 | Forced - Immediate | 2023 | Gas | GG | 300 | Gas Turbine/Jet Engine (Simple Cycle Operation) | MRO | Off-Peak | 2651.3999 | 162 | 1 | 1 | 9131-Lack of fuel: Contract or Tariff allows for interruption | U1-Forced - Immediate | 300-Gas Turbine/Jet Engine (Simple Cycle Operation)
9131 | Lack of fuel: Contract or Tariff allows for interruption | External | Economic | U1 | Forced - Immediate | 2023 | Gas | GG | 300 | Gas Turbine/Jet Engine (Simple Cycle Operation) | MRO | Off-Peak | 2653.52 | 161.8 | 1 | 2 | 9131-Lack of fuel: Contract or Tariff allows for interruption | U1-Forced - Immediate | 300-Gas Turbine/Jet Engine (Simple Cycle Operation)
9131 | Lack of fuel: Contract or Tariff allows for interruption | External | Economic | U1 | Forced - Immediate | 2023 | Gas | GG | 300 | Gas Turbine/Jet Engine (Simple Cycle Operation) | MRO | Off-Peak | 2667.0033 | 161.8 | 1 | 1 | 9131-Lack of fuel: Contract or Tariff allows for interruption | U1-Forced - Immediate | 300-Gas Turbine/Jet Engine (Simple Cycle Operation)
9131 | Lack of fuel: Contract or Tariff allows for interruption | External | Economic | U1 | Forced - Immediate | 2023 | Gas | GG | 300 | Gas Turbine/Jet Engine (Simple Cycle Operation) | MRO | Off-Peak | 2670.2999 | 162 | 1 | 1 | 9131-Lack of fuel: Contract or Tariff allows for interruption | U1-Forced - Immediate | 300-Gas Turbine/Jet Engine (Simple Cycle Operation)
9131 | Lack of fuel: Contract or Tariff allows for interruption | External | Economic | U1 | Forced - Immediate | 2023 | Gas | GG | 300 | Gas Turbine/Jet Engine (Simple Cycle Operation) | MRO | Off-Peak | 2691.8999 | 162 | 1 | 2 | 9131-Lack of fuel: Contract or Tariff allows for interruption | U1-Forced - Immediate | 300-Gas Turbine/Jet Engine (Simple Cycle Operation)
9131 | Lack of fuel: Contract or Tariff allows for interruption | External | Economic | U1 | Forced - Immediate | 2023 | Gas | GG | 300 | Gas Turbine/Jet Engine (Simple Cycle Operation) | MRO | Off-Peak | 2729.7 | 162 | 1 | 1 | 9131-Lack of fuel: Contract or Tariff allows for interruption | U1-Forced - Immediate | 300-Gas Turbine/Jet Engine (Simple Cycle Operation)
9131 | Lack of fuel: Contract or Tariff allows for interruption | External | Economic | U1 | Forced - Immediate | 2023 | Gas | GG | 300 | Gas Turbine/Jet Engine (Simple Cycle Operation) | MRO | Off-Peak | 3655.7999 | 162 | 1 | 1 | 9131-Lack of fuel: Contract or Tariff allows for interruption | U1-Forced - Immediate | 300-Gas Turbine/Jet Engine (Simple Cycle Operation)
9131 | Lack of fuel: Contract or Tariff allows for interruption | External | Economic | U1 | Forced - Immediate | 2023 | Gas | GG | 300 | Gas Turbine/Jet Engine (Simple Cycle Operation) | RFC | Summer | 189.9333 | 51.8 | 1 | 1 | 9131-Lack of fuel: Contract or Tariff allows for interruption | U1-Forced - Immediate | 300-Gas Turbine/Jet Engine (Simple Cycle Operation)
9131 | Lack of fuel: Contract or Tariff allows for interruption | External | Economic | U1 | Forced - Immediate | 2023 | Gas | GG | 300 | Gas Turbine/Jet Engine (Simple Cycle Operation) | MRO | Winter | 1690.1433 | 43.3 | 2 | 2 | 9131-Lack of fuel: Contract or Tariff allows for interruption | U1-Forced - Immediate | 300-Gas Turbine/Jet Engine (Simple Cycle Operation)
9131 | Lack of fuel: Contract or Tariff allows for interruption | External | Economic | U1 | Forced - Immediate | 2023 | Gas | GG | 300 | Gas Turbine/Jet Engine (Simple Cycle Operation) | MRO | Winter | 2535.3 | 162 | 1 | 2 | 9131-Lack of fuel: Contract or Tariff allows for interruption | U1-Forced - Immediate | 300-Gas Turbine/Jet Engine (Simple Cycle Operation)
9131 | Lack of fuel: Contract or Tariff allows for interruption | External | Economic | U1 | Forced - Immediate | 2023 | Gas | GG | 300 | Gas Turbine/Jet Engine (Simple Cycle Operation) | MRO | Winter | 2551.0466 | 161.8 | 1 | 1 | 9131-Lack of fuel: Contract or Tariff allows for interruption | U1-Forced - Immediate | 300-Gas Turbine/Jet Engine (Simple Cycle Operation)
9131 | Lack of fuel: Contract or Tariff allows for interruption | External | Economic | U1 | Forced - Immediate | 2023 | Gas | GG | 300 | Gas Turbine/Jet Engine (Simple Cycle Operation) | MRO | Winter | 2594.6999 | 162 | 1 | 1 | 9131-Lack of fuel: Contract or Tariff allows for interruption | U1-Forced - Immediate | 300-Gas Turbine/Jet Engine (Simple Cycle Operation)
9131 | Lack of fuel: Contract or Tariff allows for interruption | External | Economic | U1 | Forced - Immediate | 2023 | Gas | GG | 300 | Gas Turbine/Jet Engine (Simple Cycle Operation) | MRO | Winter | 2629.25 | 161.8 | 1 | 2 | 9131-Lack of fuel: Contract or Tariff allows for interruption | U1-Forced - Immediate | 300-Gas Turbine/Jet Engine (Simple Cycle Operation)
9131 | Lack of fuel: Contract or Tariff allows for interruption | External | Economic | U1 | Forced - Immediate | 2023 | Gas | GG | 300 | Gas Turbine/Jet Engine (Simple Cycle Operation) | MRO | Winter | 2691.8999 | 162 | 1 | 1 | 9131-Lack of fuel: Contract or Tariff allows for interruption | U1-Forced - Immediate | 300-Gas Turbine/Jet Engine (Simple Cycle Operation)
9131 | Lack of fuel: Contract or Tariff allows for interruption | External | Economic | U1 | Forced - Immediate | 2023 | Gas | GG | 300 | Gas Turbine/Jet Engine (Simple Cycle Operation) | MRO | Winter | 2739.8133 | 161.8 | 1 | 3 | 9131-Lack of fuel: Contract or Tariff allows for interruption | U1-Forced - Immediate | 300-Gas Turbine/Jet Engine (Simple Cycle Operation)
9131 | Lack of fuel: Contract or Tariff allows for interruption | External | Economic | U1 | Forced - Immediate | 2023 | Gas | GG | 300 | Gas Turbine/Jet Engine (Simple Cycle Operation) | MRO | Winter | 2755.9933 | 161.8 | 1 | 2 | 9131-Lack of fuel: Contract or Tariff allows for interruption | U1-Forced - Immediate | 300-Gas Turbine/Jet Engine (Simple Cycle Operation)
9131 | Lack of fuel: Contract or Tariff allows for interruption | External | Economic | U1 | Forced - Immediate | 2023 | Gas | GG | 300 | Gas Turbine/Jet Engine (Simple Cycle Operation) | MRO | Winter | 2789.0999 | 162 | 1 | 1 | 9131-Lack of fuel: Contract or Tariff allows for interruption | U1-Forced - Immediate | 300-Gas Turbine/Jet Engine (Simple Cycle Operation)
9131 | Lack of fuel: Contract or Tariff allows for interruption | External | Economic | U1 | Forced - Immediate | 2023 | Gas | GG | 300 | Gas Turbine/Jet Engine (Simple Cycle Operation) | MRO | Winter | 2809.9266 | 161.8 | 1 | 1 | 9131-Lack of fuel: Contract or Tariff allows for interruption | U1-Forced - Immediate | 300-Gas Turbine/Jet Engine (Simple Cycle Operation)
9131 | Lack of fuel: Contract or Tariff allows for interruption | External | Economic | U1 | Forced - Immediate | 2023 | Gas | GG | 300 | Gas Turbine/Jet Engine (Simple Cycle Operation) | MRO | Winter | 5040 | 30 | 1 | 1 | 9131-Lack of fuel: Contract or Tariff allows for interruption | U1-Forced - Immediate | 300-Gas Turbine/Jet Engine (Simple Cycle Operation)
9131 | Lack of fuel: Contract or Tariff allows for interruption | External | Economic | D1 | Forced - Immediate | 2023 | Gas | GG | 850 | Combined Cycle Block | SERC | Winter | 4158 | 297 | 1 | 1 | 9131-Lack of fuel: Contract or Tariff allows for interruption | D1-Forced - Immediate | 850-Combined Cycle Block
9131 | Lack of fuel: Contract or Tariff allows for interruption | External | Economic | D1 | Forced - Immediate | 2023 | Gas | GG | 850 | Combined Cycle Block | RFC | Winter | 279.097 | 92.01 | 1 | 1 | 9131-Lack of fuel: Contract or Tariff allows for interruption | D1-Forced - Immediate | 850-Combined Cycle Block
9131 | Lack of fuel: Contract or Tariff allows for interruption | External | Economic | D1 | Forced - Immediate | 2023 | Gas | GG | 850 | Combined Cycle Block | SERC | Winter | 3679.6167 | 23 | 1 | 1 | 9131-Lack of fuel: Contract or Tariff allows for interruption | D1-Forced - Immediate | 850-Combined Cycle Block
9131 | Lack of fuel: Contract or Tariff allows for interruption | External | Economic | D1 | Forced - Immediate | 2023 | Gas | GG | 850 | Combined Cycle Block | SERC | Summer | 1656 | 23 | 1 | 1 | 9131-Lack of fuel: Contract or Tariff allows for interruption | D1-Forced - Immediate | 850-Combined Cycle Block
9131 | Lack of fuel: Contract or Tariff allows for interruption | External | Economic | D1 | Forced - Immediate | 2023 | Gas | GG | 850 | Combined Cycle Block | SERC | Winter | 2024 | 23 | 1 | 1 | 9131-Lack of fuel: Contract or Tariff allows for interruption | D1-Forced - Immediate | 850-Combined Cycle Block
9131 | Lack of fuel: Contract or Tariff allows for interruption | External | Economic | D1 | Forced - Immediate | 2023 | Gas | GG | 850 | Combined Cycle Block | RFC | Winter | 4306.6666 | 160 | 1 | 1 | 9131-Lack of fuel: Contract or Tariff allows for interruption | D1-Forced - Immediate | 850-Combined Cycle Block
9131 | Lack of fuel: Contract or Tariff allows for interruption | External | Economic | U1 | Forced - Immediate | 2023 | Gas | GG | 850 | Combined Cycle Block | NPCC | Winter | 8787.1878 | 183.13 | 1 | 1 | 9131-Lack of fuel: Contract or Tariff allows for interruption | U1-Forced - Immediate | 850-Combined Cycle Block
9131 | Lack of fuel: Contract or Tariff allows for interruption | External | Economic | D1 | Forced - Immediate | 2023 | Gas | GG | 850 | Combined Cycle Block | RFC | Winter | 3632 | 160 | 1 | 1 | 9131-Lack of fuel: Contract or Tariff allows for interruption | D1-Forced - Immediate | 850-Combined Cycle Block
9131 | Lack of fuel: Contract or Tariff allows for interruption | External | Economic | U1 | Forced - Immediate | 2023 | Gas | GG | 850 | Combined Cycle Block | NPCC | Summer | 202.62 | 168.85 | 1 | 1 | 9131-Lack of fuel: Contract or Tariff allows for interruption | U1-Forced - Immediate | 850-Combined Cycle Block
9131 | Lack of fuel: Contract or Tariff allows for interruption | External | Economic | D1 | Forced - Immediate | 2023 | Gas | GG | 850 | Combined Cycle Block | RFC | Winter | 381.3 | 82 | 1 | 1 | 9131-Lack of fuel: Contract or Tariff allows for interruption | D1-Forced - Immediate | 850-Combined Cycle Block
9131 | Lack of fuel: Contract or Tariff allows for interruption | External | Economic | U1 | Forced - Immediate | 2023 | Gas | GG | 850 | Combined Cycle Block | NPCC | Winter | 2364 | 98.5 | 1 | 1 | 9131-Lack of fuel: Contract or Tariff allows for interruption | U1-Forced - Immediate | 850-Combined Cycle Block
9131 | Lack of fuel: Contract or Tariff allows for interruption | External | Economic | D1 | Forced - Immediate | 2023 | Gas | GG | 850 | Combined Cycle Block | NPCC | Winter | 184.8 | 7.7 | 1 | 1 | 9131-Lack of fuel: Contract or Tariff allows for interruption | D1-Forced - Immediate | 850-Combined Cycle Block
9131 | Lack of fuel: Contract or Tariff allows for interruption | External | Economic | D1 | Forced - Immediate | 2023 | Gas | GG | 850 | Combined Cycle Block | SERC | Winter | 1979.15 | 23 | 1 | 1 | 9131-Lack of fuel: Contract or Tariff allows for interruption | D1-Forced - Immediate | 850-Combined Cycle Block
9131 | Lack of fuel: Contract or Tariff allows for interruption | External | Economic | D1 | Forced - Immediate | 2023 | Gas | GG | 851 | CC GT units | MRO | Winter | 236.6 | 78 | 4 | 4 | 9131-Lack of fuel: Contract or Tariff allows for interruption | D1-Forced - Immediate | 851-CC GT units
9131 | Lack of fuel: Contract or Tariff allows for interruption | External | Economic | U1 | Forced - Immediate | 2023 | Gas | GG | 851 | CC GT units | NPCC | Off-Peak | 2667.8665 | 187 | 1 | 1 | 9131-Lack of fuel: Contract or Tariff allows for interruption | U1-Forced - Immediate | 851-CC GT units
9131 | Lack of fuel: Contract or Tariff allows for interruption | External | Economic | D1 | Forced - Immediate | 2023 | Gas | GG | 851 | CC GT units | MRO | Off-Peak | 219.6 | 61 | 1 | 1 | 9131-Lack of fuel: Contract or Tariff allows for interruption | D1-Forced - Immediate | 851-CC GT units
9131 | Lack of fuel: Contract or Tariff allows for interruption | External | Economic | D1 | Forced - Immediate | 2023 | Gas | GG | 851 | CC GT units | MRO | Off-Peak | 774.0556 | 129.73 | 1 | 1 | 9131-Lack of fuel: Contract or Tariff allows for interruption | D1-Forced - Immediate | 851-CC GT units
9131 | Lack of fuel: Contract or Tariff allows for interruption | External | Economic | D1 | Forced - Immediate | 2023 | Gas | GG | 851 | CC GT units | MRO | Off-Peak | 169.2 | 47 | 1 | 1 | 9131-Lack of fuel: Contract or Tariff allows for interruption | D1-Forced - Immediate | 851-CC GT units
9131 | Lack of fuel: Contract or Tariff allows for interruption | External | Economic | D1 | Forced - Immediate | 2023 | Gas | GG | 851 | CC GT units | MRO | Off-Peak | 767.1342 | 128.57 | 1 | 1 | 9131-Lack of fuel: Contract or Tariff allows for interruption | D1-Forced - Immediate | 851-CC GT units
9131 | Lack of fuel: Contract or Tariff allows for interruption | External | Economic | D1 | Forced - Immediate | 2023 | Waste Heat | WH | 852 | CC steam units | MRO | Off-Peak | 548.9333 | 92 | 1 | 1 | 9131-Lack of fuel: Contract or Tariff allows for interruption | D1-Forced - Immediate | 852-CC steam units
9131 | Lack of fuel: Contract or Tariff allows for interruption | External | Economic | D1 | Forced - Immediate | 2023 | Waste Heat | WH | 852 | CC steam units | MRO | Off-Peak | 439.2 | 122 | 1 | 1 | 9131-Lack of fuel: Contract or Tariff allows for interruption | D1-Forced - Immediate | 852-CC steam units
9131 | Lack of fuel: Contract or Tariff allows for interruption | External | Economic | D1 | Forced - Immediate | 2023 | Waste Heat | WH | 852 | CC steam units | NPCC | Off-Peak | 1198.3999 | 84 | 1 | 1 | 9131-Lack of fuel: Contract or Tariff allows for interruption | D1-Forced - Immediate | 852-CC steam units
9131 | Lack of fuel: Contract or Tariff allows for interruption | External | Economic | D1 | Forced - Immediate | 2023 | Waste Heat | WH | 852 | CC steam units | MRO | Off-Peak | 19166.6666 | 80 | 2 | 2 | 9131-Lack of fuel: Contract or Tariff allows for interruption | D1-Forced - Immediate | 852-CC steam units
9131 | Lack of fuel: Contract or Tariff allows for interruption | External | Economic | D1 | Forced - Immediate | 2023 | Waste Heat | WH | 852 | CC steam units | MRO | Winter | 333.6666 | 110 | 2 | 2 | 9131-Lack of fuel: Contract or Tariff allows for interruption | D1-Forced - Immediate | 852-CC steam units
9131 | Lack of fuel: Contract or Tariff allows for interruption | External | Economic | D1 | Forced - Immediate | 2023 | Waste Heat | WH | 862 | CoG steam units | NPCC | Winter | 42.5833 | 7.3 | 1 | 1 | 9131-Lack of fuel: Contract or Tariff allows for interruption | D1-Forced - Immediate | 862-CoG steam units
9132 | Wet Fuel - Biomass | External | Miscellaneous (External) | D1 | Forced - Immediate | 2023 | Other | WD | 100 | Fossil-Steam | SERC | Off-Peak | 14.0667 | 4 | 1 | 1 | 9132-Wet Fuel - Biomass | D1-Forced - Immediate | 100-Fossil-Steam
9132 | Wet Fuel - Biomass | External | Miscellaneous (External) | D1 | Forced - Immediate | 2023 | Other | WD | 100 | Fossil-Steam | SERC | Summer | 26.8 | 12 | 1 | 1 | 9132-Wet Fuel - Biomass | D1-Forced - Immediate | 100-Fossil-Steam
9132 | Wet Fuel - Biomass | External | Miscellaneous (External) | D1 | Forced - Immediate | 2023 | Other | WD | 100 | Fossil-Steam | SERC | Summer | 31.1667 | 5 | 1 | 1 | 9132-Wet Fuel - Biomass | D1-Forced - Immediate | 100-Fossil-Steam
9132 | Wet Fuel - Biomass | External | Miscellaneous (External) | D1 | Forced - Immediate | 2023 | Other | WD | 100 | Fossil-Steam | SERC | Summer | 205.35 | 3 | 1 | 1 | 9132-Wet Fuel - Biomass | D1-Forced - Immediate | 100-Fossil-Steam
9132 | Wet Fuel - Biomass | External | Miscellaneous (External) | D1 | Forced - Immediate | 2023 | Other | WD | 100 | Fossil-Steam | SERC | Summer | 760.0833 | 5 | 1 | 1 | 9132-Wet Fuel - Biomass | D1-Forced - Immediate | 100-Fossil-Steam
9132 | Wet Fuel - Biomass | External | Miscellaneous (External) | D1 | Forced - Immediate | 2023 | Other | WD | 100 | Fossil-Steam | SERC | Winter | 7.3367 | 6.2 | 1 | 1 | 9132-Wet Fuel - Biomass | D1-Forced - Immediate | 100-Fossil-Steam
9132 | Wet Fuel - Biomass | External | Miscellaneous (External) | D1 | Forced - Immediate | 2023 | Other | WD | 100 | Fossil-Steam | SERC | Off-Peak | 5.7983 | 4.9 | 1 | 1 | 9132-Wet Fuel - Biomass | D1-Forced - Immediate | 100-Fossil-Steam
9132 | Wet Fuel - Biomass | External | Miscellaneous (External) | D1 | Forced - Immediate | 2023 | Other | WD | 100 | Fossil-Steam | SERC | Off-Peak | 13.7 | 6 | 1 | 1 | 9132-Wet Fuel - Biomass | D1-Forced - Immediate | 100-Fossil-Steam
9132 | Wet Fuel - Biomass | External | Miscellaneous (External) | D1 | Forced - Immediate | 2023 | Other | WD | 100 | Fossil-Steam | SERC | Off-Peak | 102 | 9 | 1 | 1 | 9132-Wet Fuel - Biomass | D1-Forced - Immediate | 100-Fossil-Steam
9132 | Wet Fuel - Biomass | External | Miscellaneous (External) | D1 | Forced - Immediate | 2023 | Other | WD | 100 | Fossil-Steam | SERC | Off-Peak | 260.8833 | 11 | 1 | 1 | 9132-Wet Fuel - Biomass | D1-Forced - Immediate | 100-Fossil-Steam
9132 | Wet Fuel - Biomass | External | Miscellaneous (External) | D1 | Forced - Immediate | 2023 | Other | WD | 100 | Fossil-Steam | SERC | Summer | 3.12 | 2.6 | 1 | 1 | 9132-Wet Fuel - Biomass | D1-Forced - Immediate | 100-Fossil-Steam
9132 | Wet Fuel - Biomass | External | Miscellaneous (External) | D1 | Forced - Immediate | 2023 | Other | WD | 100 | Fossil-Steam | SERC | Winter | 8.6333 | 3.5 | 1 | 1 | 9132-Wet Fuel - Biomass | D1-Forced - Immediate | 100-Fossil-Steam
9132 | Wet Fuel - Biomass | External | Miscellaneous (External) | D1 | Forced - Immediate | 2023 | Other | WD | 100 | Fossil-Steam | SERC | Winter | 34.8 | 7.2 | 1 | 1 | 9132-Wet Fuel - Biomass | D1-Forced - Immediate | 100-Fossil-Steam
9132 | Wet Fuel - Biomass | External | Miscellaneous (External) | D1 | Forced - Immediate | 2023 | Other | WD | 100 | Fossil-Steam | SERC | Winter | 45 | 9 | 1 | 1 | 9132-Wet Fuel - Biomass | D1-Forced - Immediate | 100-Fossil-Steam
9132 | Wet Fuel - Biomass | External | Miscellaneous (External) | D1 | Forced - Immediate | 2023 | Other | WD | 100 | Fossil-Steam | SERC | Winter | 105.25 | 3 | 1 | 1 | 9132-Wet Fuel - Biomass | D1-Forced - Immediate | 100-Fossil-Steam
9132 | Wet Fuel - Biomass | External | Miscellaneous (External) | D1 | Forced - Immediate | 2023 | Other | WD | 100 | Fossil-Steam | SERC | Off-Peak | 16.5 | 5 | 1 | 1 | 9132-Wet Fuel - Biomass | D1-Forced - Immediate | 100-Fossil-Steam
9132 | Wet Fuel - Biomass | External | Miscellaneous (External) | D1 | Forced - Immediate | 2023 | Other | WD | 100 | Fossil-Steam | SERC | Off-Peak | 65 | 6 | 1 | 1 | 9132-Wet Fuel - Biomass | D1-Forced - Immediate | 100-Fossil-Steam
9132 | Wet Fuel - Biomass | External | Miscellaneous (External) | D1 | Forced - Immediate | 2023 | Other | WD | 100 | Fossil-Steam | SERC | Off-Peak | 110.4 | 16 | 1 | 1 | 9132-Wet Fuel - Biomass | D1-Forced - Immediate | 100-Fossil-Steam
9132 | Wet Fuel - Biomass | External | Miscellaneous (External) | D1 | Forced - Immediate | 2023 | Other | WD | 100 | Fossil-Steam | SERC | Summer | 25.6 | 16 | 1 | 1 | 9132-Wet Fuel - Biomass | D1-Forced - Immediate | 100-Fossil-Steam
9132 | Wet Fuel - Biomass | External | Miscellaneous (External) | D1 | Forced - Immediate | 2023 | Other | WD | 100 | Fossil-Steam | SERC | Summer | 31.7167 | 11 | 1 | 1 | 9132-Wet Fuel - Biomass | D1-Forced - Immediate | 100-Fossil-Steam
9132 | Wet Fuel - Biomass | External | Miscellaneous (External) | D1 | Forced - Immediate | 2023 | Other | WD | 100 | Fossil-Steam | SERC | Winter | 7.2833 | 4.6 | 1 | 1 | 9132-Wet Fuel - Biomass | D1-Forced - Immediate | 100-Fossil-Steam
9132 | Wet Fuel - Biomass | External | Miscellaneous (External) | D1 | Forced - Immediate | 2023 | Other | WD | 100 | Fossil-Steam | SERC | Winter | 72.02 | 5.2 | 1 | 1 | 9132-Wet Fuel - Biomass | D1-Forced - Immediate | 100-Fossil-Steam
9132 | Wet Fuel - Biomass | External | Miscellaneous (External) | D1 | Forced - Immediate | 2023 | Other | WD | 100 | Fossil-Steam | SERC | Off-Peak | 13.9967 | 3.8 | 1 | 1 | 9132-Wet Fuel - Biomass | D1-Forced - Immediate | 100-Fossil-Steam
9132 | Wet Fuel - Biomass | External | Miscellaneous (External) | D1 | Forced - Immediate | 2023 | Other | WD | 100 | Fossil-Steam | SERC | Summer | 22.4 | 3 | 1 | 1 | 9132-Wet Fuel - Biomass | D1-Forced - Immediate | 100-Fossil-Steam
9132 | Wet Fuel - Biomass | External | Miscellaneous (External) | D1 | Forced - Immediate | 2023 | Other | WD | 100 | Fossil-Steam | SERC | Summer | 33.7333 | 11 | 1 | 1 | 9132-Wet Fuel - Biomass | D1-Forced - Immediate | 100-Fossil-Steam
9132 | Wet Fuel - Biomass | External | Miscellaneous (External) | D1 | Forced - Immediate | 2023 | Other | WD | 100 | Fossil-Steam | SERC | Summer | 138.2333 | 11 | 1 | 1 | 9132-Wet Fuel - Biomass | D1-Forced - Immediate | 100-Fossil-Steam
9132 | Wet Fuel - Biomass | External | Miscellaneous (External) | D1 | Forced - Immediate | 2023 | Other | WD | 100 | Fossil-Steam | SERC | Summer | 239.75 | 35 | 1 | 1 | 9132-Wet Fuel - Biomass | D1-Forced - Immediate | 100-Fossil-Steam
9132 | Wet Fuel - Biomass | External | Miscellaneous (External) | D1 | Forced - Immediate | 2023 | Other | WD | 100 | Fossil-Steam | SERC | Winter | 2.38 | 4.2 | 1 | 1 | 9132-Wet Fuel - Biomass | D1-Forced - Immediate | 100-Fossil-Steam
9132 | Wet Fuel - Biomass | External | Miscellaneous (External) | D1 | Forced - Immediate | 2023 | Other | WD | 100 | Fossil-Steam | SERC | Winter | 8.58 | 5.2 | 1 | 1 | 9132-Wet Fuel - Biomass | D1-Forced - Immediate | 100-Fossil-Steam
9132 | Wet Fuel - Biomass | External | Miscellaneous (External) | D1 | Forced - Immediate | 2023 | Other | WD | 100 | Fossil-Steam | SERC | Winter | 11.8667 | 1 | 1 | 1 | 9132-Wet Fuel - Biomass | D1-Forced - Immediate | 100-Fossil-Steam
9132 | Wet Fuel - Biomass | External | Miscellaneous (External) | D1 | Forced - Immediate | 2023 | Other | WD | 100 | Fossil-Steam | SERC | Winter | 575.0667 | 4 | 1 | 1 | 9132-Wet Fuel - Biomass | D1-Forced - Immediate | 100-Fossil-Steam
9132 | Wet Fuel - Biomass | External | Miscellaneous (External) | D1 | Forced - Immediate | 2023 | Other | WD | 100 | Fossil-Steam | SERC | Off-Peak | 5.6 | 6 | 1 | 1 | 9132-Wet Fuel - Biomass | D1-Forced - Immediate | 100-Fossil-Steam
9132 | Wet Fuel - Biomass | External | Miscellaneous (External) | D1 | Forced - Immediate | 2023 | Other | WD | 100 | Fossil-Steam | SERC | Off-Peak | 50.4667 | 4 | 1 | 1 | 9132-Wet Fuel - Biomass | D1-Forced - Immediate | 100-Fossil-Steam
9132 | Wet Fuel - Biomass | External | Miscellaneous (External) | D1 | Forced - Immediate | 2023 | Other | WD | 100 | Fossil-Steam | SERC | Off-Peak | 65 | 4 | 1 | 1 | 9132-Wet Fuel - Biomass | D1-Forced - Immediate | 100-Fossil-Steam
9132 | Wet Fuel - Biomass | External | Miscellaneous (External) | D1 | Forced - Immediate | 2023 | Other | WD | 100 | Fossil-Steam | SERC | Summer | 6.9 | 3 | 1 | 1 | 9132-Wet Fuel - Biomass | D1-Forced - Immediate | 100-Fossil-Steam
9132 | Wet Fuel - Biomass | External | Miscellaneous (External) | D1 | Forced - Immediate | 2023 | Other | WD | 100 | Fossil-Steam | SERC | Summer | 50.63 | 8.3 | 1 | 1 | 9132-Wet Fuel - Biomass | D1-Forced - Immediate | 100-Fossil-Steam
9132 | Wet Fuel - Biomass | External | Miscellaneous (External) | D1 | Forced - Immediate | 2023 | Other | WD | 100 | Fossil-Steam | SERC | Summer | 93.05 | 3 | 1 | 1 | 9132-Wet Fuel - Biomass | D1-Forced - Immediate | 100-Fossil-Steam
9132 | Wet Fuel - Biomass | External | Miscellaneous (External) | D1 | Forced - Immediate | 2023 | Other | WD | 100 | Fossil-Steam | SERC | Summer | 101.8667 | 16 | 1 | 1 | 9132-Wet Fuel - Biomass | D1-Forced - Immediate | 100-Fossil-Steam
9132 | Wet Fuel - Biomass | External | Miscellaneous (External) | D1 | Forced - Immediate | 2023 | Other | WD | 100 | Fossil-Steam | SERC | Winter | 79.9667 | 2 | 1 | 1 | 9132-Wet Fuel - Biomass | D1-Forced - Immediate | 100-Fossil-Steam
9132 | Wet Fuel - Biomass | External | Miscellaneous (External) | D1 | Forced - Immediate | 2023 | Other | WD | 100 | Fossil-Steam | SERC | Winter | 113.92 | 4.8 | 1 | 1 | 9132-Wet Fuel - Biomass | D1-Forced - Immediate | 100-Fossil-Steam
9132 | Wet Fuel - Biomass | External | Miscellaneous (External) | D1 | Forced - Immediate | 2023 | Other | WD | 100 | Fossil-Steam | SERC | Winter | 268.65 | 9 | 1 | 1 | 9132-Wet Fuel - Biomass | D1-Forced - Immediate | 100-Fossil-Steam
9132 | Wet Fuel - Biomass | External | Miscellaneous (External) | D1 | Forced - Immediate | 2023 | Other | WD | 100 | Fossil-Steam | SERC | Off-Peak | 15.4167 | 5 | 1 | 1 | 9132-Wet Fuel - Biomass | D1-Forced - Immediate | 100-Fossil-Steam
9132 | Wet Fuel - Biomass | External | Miscellaneous (External) | D1 | Forced - Immediate | 2023 | Other | WD | 100 | Fossil-Steam | SERC | Off-Peak | 17.84 | 4.8 | 1 | 1 | 9132-Wet Fuel - Biomass | D1-Forced - Immediate | 100-Fossil-Steam
9132 | Wet Fuel - Biomass | External | Miscellaneous (External) | D1 | Forced - Immediate | 2023 | Other | WD | 100 | Fossil-Steam | SERC | Off-Peak | 88.9 | 14 | 1 | 1 | 9132-Wet Fuel - Biomass | D1-Forced - Immediate | 100-Fossil-Steam
9132 | Wet Fuel - Biomass | External | Miscellaneous (External) | D1 | Forced - Immediate | 2023 | Other | WD | 100 | Fossil-Steam | SERC | Summer | 11.7933 | 6.1 | 1 | 1 | 9132-Wet Fuel - Biomass | D1-Forced - Immediate | 100-Fossil-Steam
9132 | Wet Fuel - Biomass | External | Miscellaneous (External) | D1 | Forced - Immediate | 2023 | Other | WD | 100 | Fossil-Steam | SERC | Summer | 47.435 | 5.3 | 1 | 1 | 9132-Wet Fuel - Biomass | D1-Forced - Immediate | 100-Fossil-Steam
9132 | Wet Fuel - Biomass | External | Miscellaneous (External) | D1 | Forced - Immediate | 2023 | Other | WD | 100 | Fossil-Steam | SERC | Summer | 102.1067 | 5.6 | 1 | 1 | 9132-Wet Fuel - Biomass | D1-Forced - Immediate | 100-Fossil-Steam
9132 | Wet Fuel - Biomass | External | Miscellaneous (External) | D1 | Forced - Immediate | 2023 | Other | WD | 100 | Fossil-Steam | SERC | Winter | 26 | 8 | 1 | 1 | 9132-Wet Fuel - Biomass | D1-Forced - Immediate | 100-Fossil-Steam
9132 | Wet Fuel - Biomass | External | Miscellaneous (External) | D1 | Forced - Immediate | 2023 | Other | WD | 100 | Fossil-Steam | SERC | Winter | 186 | 5 | 1 | 1 | 9132-Wet Fuel - Biomass | D1-Forced - Immediate | 100-Fossil-Steam
9132 | Wet Fuel - Biomass | External | Miscellaneous (External) | D1 | Forced - Immediate | 2023 | Other | WD | 100 | Fossil-Steam | SERC | Winter | 236.55 | 3 | 1 | 1 | 9132-Wet Fuel - Biomass | D1-Forced - Immediate | 100-Fossil-Steam
9132 | Wet Fuel - Biomass | External | Miscellaneous (External) | D1 | Forced - Immediate | 2023 | Other | WD | 100 | Fossil-Steam | SERC | Off-Peak | 37.6 | 3 | 1 | 1 | 9132-Wet Fuel - Biomass | D1-Forced - Immediate | 100-Fossil-Steam
9132 | Wet Fuel - Biomass | External | Miscellaneous (External) | D1 | Forced - Immediate | 2023 | Other | WD | 100 | Fossil-Steam | SERC | Off-Peak | 39.75 | 5 | 1 | 1 | 9132-Wet Fuel - Biomass | D1-Forced - Immediate | 100-Fossil-Steam
9132 | Wet Fuel - Biomass | External | Miscellaneous (External) | D1 | Forced - Immediate | 2023 | Other | WD | 100 | Fossil-Steam | SERC | Off-Peak | 62 | 6 | 1 | 1 | 9132-Wet Fuel - Biomass | D1-Forced - Immediate | 100-Fossil-Steam
9132 | Wet Fuel - Biomass | External | Miscellaneous (External) | D1 | Forced - Immediate | 2023 | Other | WD | 100 | Fossil-Steam | SERC | Summer | 1.35 | 3 | 1 | 1 | 9132-Wet Fuel - Biomass | D1-Forced - Immediate | 100-Fossil-Steam
9132 | Wet Fuel - Biomass | External | Miscellaneous (External) | D1 | Forced - Immediate | 2023 | Other | WD | 100 | Fossil-Steam | SERC | Summer | 35.53 | 5.7 | 1 | 1 | 9132-Wet Fuel - Biomass | D1-Forced - Immediate | 100-Fossil-Steam
9132 | Wet Fuel - Biomass | External | Miscellaneous (External) | D1 | Forced - Immediate | 2023 | Other | WD | 100 | Fossil-Steam | SERC | Winter | 9.1 | 2 | 1 | 1 | 9132-Wet Fuel - Biomass | D1-Forced - Immediate | 100-Fossil-Steam
9132 | Wet Fuel - Biomass | External | Miscellaneous (External) | D1 | Forced - Immediate | 2023 | Other | WD | 100 | Fossil-Steam | SERC | Winter | 15 | 5 | 1 | 1 | 9132-Wet Fuel - Biomass | D1-Forced - Immediate | 100-Fossil-Steam
9132 | Wet Fuel - Biomass | External | Miscellaneous (External) | D1 | Forced - Immediate | 2023 | Other | WD | 100 | Fossil-Steam | SERC | Winter | 17.3833 | 7 | 1 | 1 | 9132-Wet Fuel - Biomass | D1-Forced - Immediate | 100-Fossil-Steam
9132 | Wet Fuel - Biomass | External | Miscellaneous (External) | D1 | Forced - Immediate | 2023 | Other | WD | 100 | Fossil-Steam | SERC | Winter | 31 | 6 | 1 | 1 | 9132-Wet Fuel - Biomass | D1-Forced - Immediate | 100-Fossil-Steam
9132 | Wet Fuel - Biomass | External | Miscellaneous (External) | D1 | Forced - Immediate | 2023 | Other | WD | 100 | Fossil-Steam | SERC | Winter | 250.6167 | 11 | 1 | 1 | 9132-Wet Fuel - Biomass | D1-Forced - Immediate | 100-Fossil-Steam
9132 | Wet Fuel - Biomass | External | Miscellaneous (External) | D1 | Forced - Immediate | 2023 | Other | WD | 100 | Fossil-Steam | SERC | Off-Peak | 3.0817 | 4.3 | 1 | 1 | 9132-Wet Fuel - Biomass | D1-Forced - Immediate | 100-Fossil-Steam
9132 | Wet Fuel - Biomass | External | Miscellaneous (External) | D1 | Forced - Immediate | 2023 | Other | WD | 100 | Fossil-Steam | SERC | Summer | 6.7667 | 5.8 | 1 | 1 | 9132-Wet Fuel - Biomass | D1-Forced - Immediate | 100-Fossil-Steam
9132 | Wet Fuel - Biomass | External | Miscellaneous (External) | D1 | Forced - Immediate | 2023 | Other | WD | 100 | Fossil-Steam | SERC | Summer | 9.8933 | 5.3 | 1 | 1 | 9132-Wet Fuel - Biomass | D1-Forced - Immediate | 100-Fossil-Steam
9132 | Wet Fuel - Biomass | External | Miscellaneous (External) | D1 | Forced - Immediate | 2023 | Other | WD | 100 | Fossil-Steam | SERC | Summer | 11.16 | 5.4 | 1 | 1 | 9132-Wet Fuel - Biomass | D1-Forced - Immediate | 100-Fossil-Steam
9132 | Wet Fuel - Biomass | External | Miscellaneous (External) | D1 | Forced - Immediate | 2023 | Other | WD | 100 | Fossil-Steam | SERC | Summer | 16.65 | 3 | 1 | 1 | 9132-Wet Fuel - Biomass | D1-Forced - Immediate | 100-Fossil-Steam
9132 | Wet Fuel - Biomass | External | Miscellaneous (External) | D1 | Forced - Immediate | 2023 | Other | WD | 100 | Fossil-Steam | SERC | Summer | 36.6667 | 11 | 1 | 1 | 9132-Wet Fuel - Biomass | D1-Forced - Immediate | 100-Fossil-Steam
9132 | Wet Fuel - Biomass | External | Miscellaneous (External) | D1 | Forced - Immediate | 2023 | Other | WD | 100 | Fossil-Steam | SERC | Summer | 37.1083 | 6.1 | 1 | 1 | 9132-Wet Fuel - Biomass | D1-Forced - Immediate | 100-Fossil-Steam
9132 | Wet Fuel - Biomass | External | Miscellaneous (External) | D1 | Forced - Immediate | 2023 | Other | WD | 100 | Fossil-Steam | SERC | Winter | 3.4 | 3 | 1 | 1 | 9132-Wet Fuel - Biomass | D1-Forced - Immediate | 100-Fossil-Steam
9132 | Wet Fuel - Biomass | External | Miscellaneous (External) | D1 | Forced - Immediate | 2023 | Other | WD | 100 | Fossil-Steam | SERC | Winter | 246.9 | 6 | 1 | 1 | 9132-Wet Fuel - Biomass | D1-Forced - Immediate | 100-Fossil-Steam
9132 | Wet Fuel - Biomass | External | Miscellaneous (External) | D1 | Forced - Immediate | 2023 | Other | WD | 100 | Fossil-Steam | SERC | Off-Peak | 3.78 | 4.2 | 1 | 1 | 9132-Wet Fuel - Biomass | D1-Forced - Immediate | 100-Fossil-Steam
9132 | Wet Fuel - Biomass | External | Miscellaneous (External) | D1 | Forced - Immediate | 2023 | Other | WD | 100 | Fossil-Steam | SERC | Off-Peak | 4.1333 | 4 | 1 | 1 | 9132-Wet Fuel - Biomass | D1-Forced - Immediate | 100-Fossil-Steam
9132 | Wet Fuel - Biomass | External | Miscellaneous (External) | D1 | Forced - Immediate | 2023 | Other | WD | 100 | Fossil-Steam | SERC | Off-Peak | 17.425 | 5.1 | 1 | 1 | 9132-Wet Fuel - Biomass | D1-Forced - Immediate | 100-Fossil-Steam
9132 | Wet Fuel - Biomass | External | Miscellaneous (External) | D1 | Forced - Immediate | 2023 | Other | WD | 100 | Fossil-Steam | SERC | Off-Peak | 19.5 | 5 | 1 | 1 | 9132-Wet Fuel - Biomass | D1-Forced - Immediate | 100-Fossil-Steam
9132 | Wet Fuel - Biomass | External | Miscellaneous (External) | D1 | Forced - Immediate | 2023 | Other | WD | 100 | Fossil-Steam | SERC | Off-Peak | 20.16 | 4.2 | 1 | 1 | 9132-Wet Fuel - Biomass | D1-Forced - Immediate | 100-Fossil-Steam
9132 | Wet Fuel - Biomass | External | Miscellaneous (External) | D1 | Forced - Immediate | 2023 | Other | WD | 100 | Fossil-Steam | SERC | Off-Peak | 30.6 | 6 | 1 | 1 | 9132-Wet Fuel - Biomass | D1-Forced - Immediate | 100-Fossil-Steam
9132 | Wet Fuel - Biomass | External | Miscellaneous (External) | D1 | Forced - Immediate | 2023 | Other | WD | 100 | Fossil-Steam | SERC | Summer | 4.92 | 3.6 | 1 | 1 | 9132-Wet Fuel - Biomass | D1-Forced - Immediate | 100-Fossil-Steam
9132 | Wet Fuel - Biomass | External | Miscellaneous (External) | D1 | Forced - Immediate | 2023 | Other | WD | 100 | Fossil-Steam | SERC | Summer | 39.4167 | 11 | 1 | 1 | 9132-Wet Fuel - Biomass | D1-Forced - Immediate | 100-Fossil-Steam
9132 | Wet Fuel - Biomass | External | Miscellaneous (External) | D1 | Forced - Immediate | 2023 | Other | WD | 100 | Fossil-Steam | SERC | Summer | 44.2067 | 3.8 | 1 | 1 | 9132-Wet Fuel - Biomass | D1-Forced - Immediate | 100-Fossil-Steam
9132 | Wet Fuel - Biomass | External | Miscellaneous (External) | D1 | Forced - Immediate | 2023 | Other | WD | 100 | Fossil-Steam | SERC | Summer | 305.7 | 6 | 1 | 1 | 9132-Wet Fuel - Biomass | D1-Forced - Immediate | 100-Fossil-Steam
9132 | Wet Fuel - Biomass | External | Miscellaneous (External) | D1 | Forced - Immediate | 2023 | Other | WD | 100 | Fossil-Steam | SERC | Summer | 369.4 | 3 | 1 | 1 | 9132-Wet Fuel - Biomass | D1-Forced - Immediate | 100-Fossil-Steam
9132 | Wet Fuel - Biomass | External | Miscellaneous (External) | D1 | Forced - Immediate | 2023 | Other | WD | 100 | Fossil-Steam | SERC | Winter | 21.12 | 13.2 | 1 | 1 | 9132-Wet Fuel - Biomass | D1-Forced - Immediate | 100-Fossil-Steam
9132 | Wet Fuel - Biomass | External | Miscellaneous (External) | D1 | Forced - Immediate | 2023 | Other | WD | 100 | Fossil-Steam | SERC | Winter | 106.6667 | 4 | 1 | 1 | 9132-Wet Fuel - Biomass | D1-Forced - Immediate | 100-Fossil-Steam
9132 | Wet Fuel - Biomass | External | Miscellaneous (External) | D1 | Forced - Immediate | 2023 | Other | WD | 100 | Fossil-Steam | SERC | Off-Peak | 78.6 | 9 | 1 | 1 | 9132-Wet Fuel - Biomass | D1-Forced - Immediate | 100-Fossil-Steam
9132 | Wet Fuel - Biomass | External | Miscellaneous (External) | D1 | Forced - Immediate | 2023 | Other | WD | 100 | Fossil-Steam | SERC | Summer | 5.92 | 3.7 | 1 | 1 | 9132-Wet Fuel - Biomass | D1-Forced - Immediate | 100-Fossil-Steam
9132 | Wet Fuel - Biomass | External | Miscellaneous (External) | D1 | Forced - Immediate | 2023 | Other | WD | 100 | Fossil-Steam | SERC | Summer | 30.68 | 5.2 | 1 | 1 | 9132-Wet Fuel - Biomass | D1-Forced - Immediate | 100-Fossil-Steam
9132 | Wet Fuel - Biomass | External | Miscellaneous (External) | D1 | Forced - Immediate | 2023 | Other | WD | 100 | Fossil-Steam | SERC | Summer | 40.4 | 3 | 1 | 1 | 9132-Wet Fuel - Biomass | D1-Forced - Immediate | 100-Fossil-Steam
9132 | Wet Fuel - Biomass | External | Miscellaneous (External) | D1 | Forced - Immediate | 2023 | Other | WD | 100 | Fossil-Steam | SERC | Summer | 101.2 | 3 | 1 | 1 | 9132-Wet Fuel - Biomass | D1-Forced - Immediate | 100-Fossil-Steam
9132 | Wet Fuel - Biomass | External | Miscellaneous (External) | D1 | Forced - Immediate | 2023 | Other | WD | 100 | Fossil-Steam | SERC | Winter | 17.55 | 9 | 1 | 1 | 9132-Wet Fuel - Biomass | D1-Forced - Immediate | 100-Fossil-Steam
9132 | Wet Fuel - Biomass | External | Miscellaneous (External) | D1 | Forced - Immediate | 2023 | Other | WD | 100 | Fossil-Steam | SERC | Winter | 48.2167 | 11 | 1 | 1 | 9132-Wet Fuel - Biomass | D1-Forced - Immediate | 100-Fossil-Steam
9132 | Wet Fuel - Biomass | External | Miscellaneous (External) | D1 | Forced - Immediate | 2023 | Other | WD | 100 | Fossil-Steam | SERC | Winter | 237.2667 | 4 | 1 | 1 | 9132-Wet Fuel - Biomass | D1-Forced - Immediate | 100-Fossil-Steam
9132 | Wet Fuel - Biomass | External | Miscellaneous (External) | D1 | Forced - Immediate | 2023 | Other | WD | 100 | Fossil-Steam | SERC | Off-Peak | 3.5833 | 4.3 | 1 | 1 | 9132-Wet Fuel - Biomass | D1-Forced - Immediate | 100-Fossil-Steam
9132 | Wet Fuel - Biomass | External | Miscellaneous (External) | D1 | Forced - Immediate | 2023 | Other | WD | 100 | Fossil-Steam | SERC | Off-Peak | 9.72 | 5.4 | 1 | 1 | 9132-Wet Fuel - Biomass | D1-Forced - Immediate | 100-Fossil-Steam
9132 | Wet Fuel - Biomass | External | Miscellaneous (External) | D1 | Forced - Immediate | 2023 | Other | WD | 100 | Fossil-Steam | SERC | Off-Peak | 75.5333 | 11 | 1 | 1 | 9132-Wet Fuel - Biomass | D1-Forced - Immediate | 100-Fossil-Steam
9132 | Wet Fuel - Biomass | External | Miscellaneous (External) | D1 | Forced - Immediate | 2023 | Other | WD | 100 | Fossil-Steam | SERC | Summer | 7.48 | 5.1 | 1 | 1 | 9132-Wet Fuel - Biomass | D1-Forced - Immediate | 100-Fossil-Steam
9132 | Wet Fuel - Biomass | External | Miscellaneous (External) | D1 | Forced - Immediate | 2023 | Other | WD | 100 | Fossil-Steam | SERC | Summer | 58.2 | 6 | 1 | 1 | 9132-Wet Fuel - Biomass | D1-Forced - Immediate | 100-Fossil-Steam
9132 | Wet Fuel - Biomass | External | Miscellaneous (External) | D1 | Forced - Immediate | 2023 | Other | WD | 100 | Fossil-Steam | SERC | Summer | 147.1 | 3 | 1 | 1 | 9132-Wet Fuel - Biomass | D1-Forced - Immediate | 100-Fossil-Steam
9132 | Wet Fuel - Biomass | External | Miscellaneous (External) | D1 | Forced - Immediate | 2023 | Other | WD | 100 | Fossil-Steam | SERC | Winter | 7.1867 | 5.6 | 1 | 1 | 9132-Wet Fuel - Biomass | D1-Forced - Immediate | 100-Fossil-Steam
9132 | Wet Fuel - Biomass | External | Miscellaneous (External) | D1 | Forced - Immediate | 2023 | Other | WD | 100 | Fossil-Steam | SERC | Winter | 7.9333 | 4 | 1 | 1 | 9132-Wet Fuel - Biomass | D1-Forced - Immediate | 100-Fossil-Steam
9132 | Wet Fuel - Biomass | External | Miscellaneous (External) | D1 | Forced - Immediate | 2023 | Other | WD | 100 | Fossil-Steam | SERC | Winter | 35.3833 | 5.5 | 1 | 1 | 9132-Wet Fuel - Biomass | D1-Forced - Immediate | 100-Fossil-Steam
9132 | Wet Fuel - Biomass | External | Miscellaneous (External) | D1 | Forced - Immediate | 2023 | Other | WD | 100 | Fossil-Steam | SERC | Winter | 35.4167 | 5 | 1 | 1 | 9132-Wet Fuel - Biomass | D1-Forced - Immediate | 100-Fossil-Steam
9132 | Wet Fuel - Biomass | External | Miscellaneous (External) | D1 | Forced - Immediate | 2023 | Other | WD | 100 | Fossil-Steam | SERC | Winter | 95.1 | 6 | 1 | 1 | 9132-Wet Fuel - Biomass | D1-Forced - Immediate | 100-Fossil-Steam
9132 | Wet Fuel - Biomass | External | Miscellaneous (External) | D1 | Forced - Immediate | 2023 | Other | WD | 100 | Fossil-Steam | SERC | Winter | 136.2167 | 11 | 1 | 1 | 9132-Wet Fuel - Biomass | D1-Forced - Immediate | 100-Fossil-Steam
9132 | Wet Fuel - Biomass | External | Miscellaneous (External) | D1 | Forced - Immediate | 2023 | Other | WD | 100 | Fossil-Steam | SERC | Winter | 309.8667 | 7 | 1 | 1 | 9132-Wet Fuel - Biomass | D1-Forced - Immediate | 100-Fossil-Steam
9132 | Wet Fuel - Biomass | External | Miscellaneous (External) | D1 | Forced - Immediate | 2023 | Other | WD | 100 | Fossil-Steam | SERC | Off-Peak | 13.2 | 4 | 1 | 1 | 9132-Wet Fuel - Biomass | D1-Forced - Immediate | 100-Fossil-Steam
9132 | Wet Fuel - Biomass | External | Miscellaneous (External) | D1 | Forced - Immediate | 2023 | Other | WD | 100 | Fossil-Steam | SERC | Off-Peak | 44.46 | 11.4 | 1 | 1 | 9132-Wet Fuel - Biomass | D1-Forced - Immediate | 100-Fossil-Steam
9132 | Wet Fuel - Biomass | External | Miscellaneous (External) | D1 | Forced - Immediate | 2023 | Other | WD | 100 | Fossil-Steam | SERC | Summer | 3.01 | 2.1 | 1 | 1 | 9132-Wet Fuel - Biomass | D1-Forced - Immediate | 100-Fossil-Steam
9132 | Wet Fuel - Biomass | External | Miscellaneous (External) | D1 | Forced - Immediate | 2023 | Other | WD | 100 | Fossil-Steam | SERC | Summer | 67.85 | 3 | 1 | 1 | 9132-Wet Fuel - Biomass | D1-Forced - Immediate | 100-Fossil-Steam
9132 | Wet Fuel - Biomass | External | Miscellaneous (External) | D1 | Forced - Immediate | 2023 | Other | WD | 100 | Fossil-Steam | SERC | Summer | 98.8167 | 11 | 1 | 1 | 9132-Wet Fuel - Biomass | D1-Forced - Immediate | 100-Fossil-Steam
9132 | Wet Fuel - Biomass | External | Miscellaneous (External) | D1 | Forced - Immediate | 2023 | Other | WD | 100 | Fossil-Steam | SERC | Winter | 9.275 | 5.3 | 1 | 1 | 9132-Wet Fuel - Biomass | D1-Forced - Immediate | 100-Fossil-Steam
9132 | Wet Fuel - Biomass | External | Miscellaneous (External) | D1 | Forced - Immediate | 2023 | Other | WD | 100 | Fossil-Steam | SERC | Winter | 10.7 | 6 | 1 | 1 | 9132-Wet Fuel - Biomass | D1-Forced - Immediate | 100-Fossil-Steam
9132 | Wet Fuel - Biomass | External | Miscellaneous (External) | D1 | Forced - Immediate | 2023 | Other | WD | 100 | Fossil-Steam | SERC | Winter | 52.8 | 16 | 1 | 1 | 9132-Wet Fuel - Biomass | D1-Forced - Immediate | 100-Fossil-Steam
9132 | Wet Fuel - Biomass | External | Miscellaneous (External) | D1 | Forced - Immediate | 2023 | Other | WD | 100 | Fossil-Steam | SERC | Winter | 71.75 | 7 | 1 | 1 | 9132-Wet Fuel - Biomass | D1-Forced - Immediate | 100-Fossil-Steam
9132 | Wet Fuel - Biomass | External | Miscellaneous (External) | D1 | Forced - Immediate | 2023 | Coal | OS | 100 | Fossil-Steam | RFC | Winter | 7.8 | 3.9 | 1 | 1 | 9132-Wet Fuel - Biomass | D1-Forced - Immediate | 100-Fossil-Steam
9132 | Wet Fuel - Biomass | External | Miscellaneous (External) | D1 | Forced - Immediate | 2023 | Other | WD | 100 | Fossil-Steam | SERC | Off-Peak | 28.7767 | 8.9 | 1 | 1 | 9132-Wet Fuel - Biomass | D1-Forced - Immediate | 100-Fossil-Steam
9132 | Wet Fuel - Biomass | External | Miscellaneous (External) | D1 | Forced - Immediate | 2023 | Other | WD | 100 | Fossil-Steam | SERC | Off-Peak | 57.33 | 9.1 | 1 | 1 | 9132-Wet Fuel - Biomass | D1-Forced - Immediate | 100-Fossil-Steam
9132 | Wet Fuel - Biomass | External | Miscellaneous (External) | D1 | Forced - Immediate | 2023 | Other | WD | 100 | Fossil-Steam | SERC | Off-Peak | 85.6167 | 11 | 1 | 1 | 9132-Wet Fuel - Biomass | D1-Forced - Immediate | 100-Fossil-Steam
9132 | Wet Fuel - Biomass | External | Miscellaneous (External) | D1 | Forced - Immediate | 2023 | Other | WD | 100 | Fossil-Steam | SERC | Summer | 0.69333 | 1.3 | 1 | 1 | 9132-Wet Fuel - Biomass | D1-Forced - Immediate | 100-Fossil-Steam
9132 | Wet Fuel - Biomass | External | Miscellaneous (External) | D1 | Forced - Immediate | 2023 | Other | WD | 100 | Fossil-Steam | SERC | Summer | 0.775 | 3.1 | 1 | 1 | 9132-Wet Fuel - Biomass | D1-Forced - Immediate | 100-Fossil-Steam
9132 | Wet Fuel - Biomass | External | Miscellaneous (External) | D1 | Forced - Immediate | 2023 | Other | WD | 100 | Fossil-Steam | SERC | Summer | 25.8683 | 8.3 | 1 | 1 | 9132-Wet Fuel - Biomass | D1-Forced - Immediate | 100-Fossil-Steam
9132 | Wet Fuel - Biomass | External | Miscellaneous (External) | D1 | Forced - Immediate | 2023 | Other | WD | 100 | Fossil-Steam | SERC | Summer | 259.35 | 3 | 1 | 1 | 9132-Wet Fuel - Biomass | D1-Forced - Immediate | 100-Fossil-Steam
9132 | Wet Fuel - Biomass | External | Miscellaneous (External) | D1 | Forced - Immediate | 2023 | Other | WD | 100 | Fossil-Steam | SERC | Winter | 3.8933 | 3.2 | 1 | 1 | 9132-Wet Fuel - Biomass | D1-Forced - Immediate | 100-Fossil-Steam
9132 | Wet Fuel - Biomass | External | Miscellaneous (External) | D1 | Forced - Immediate | 2023 | Other | WD | 100 | Fossil-Steam | SERC | Winter | 4.9467 | 2.8 | 1 | 1 | 9132-Wet Fuel - Biomass | D1-Forced - Immediate | 100-Fossil-Steam
9132 | Wet Fuel - Biomass | External | Miscellaneous (External) | D1 | Forced - Immediate | 2023 | Other | WD | 100 | Fossil-Steam | SERC | Winter | 7.54 | 2.6 | 1 | 1 | 9132-Wet Fuel - Biomass | D1-Forced - Immediate | 100-Fossil-Steam
9132 | Wet Fuel - Biomass | External | Miscellaneous (External) | D1 | Forced - Immediate | 2023 | Other | WD | 100 | Fossil-Steam | SERC | Winter | 7.8467 | 4.4 | 1 | 1 | 9132-Wet Fuel - Biomass | D1-Forced - Immediate | 100-Fossil-Steam
9132 | Wet Fuel - Biomass | External | Miscellaneous (External) | D1 | Forced - Immediate | 2023 | Other | WD | 100 | Fossil-Steam | SERC | Winter | 15.485 | 5.7 | 1 | 1 | 9132-Wet Fuel - Biomass | D1-Forced - Immediate | 100-Fossil-Steam
9132 | Wet Fuel - Biomass | External | Miscellaneous (External) | D1 | Forced - Immediate | 2023 | Other | WD | 100 | Fossil-Steam | SERC | Winter | 16.1333 | 8 | 1 | 1 | 9132-Wet Fuel - Biomass | D1-Forced - Immediate | 100-Fossil-Steam
9132 | Wet Fuel - Biomass | External | Miscellaneous (External) | D1 | Forced - Immediate | 2023 | Other | WD | 100 | Fossil-Steam | SERC | Winter | 20.95 | 3 | 1 | 1 | 9132-Wet Fuel - Biomass | D1-Forced - Immediate | 100-Fossil-Steam
9132 | Wet Fuel - Biomass | External | Miscellaneous (External) | D1 | Forced - Immediate | 2023 | Other | WD | 100 | Fossil-Steam | SERC | Winter | 65.9167 | 5 | 1 | 1 | 9132-Wet Fuel - Biomass | D1-Forced - Immediate | 100-Fossil-Steam
9132 | Wet Fuel - Biomass | External | Miscellaneous (External) | D1 | Forced - Immediate | 2023 | Other | WD | 100 | Fossil-Steam | SERC | Winter | 325.7833 | 11 | 1 | 1 | 9132-Wet Fuel - Biomass | D1-Forced - Immediate | 100-Fossil-Steam
9132 | Wet Fuel - Biomass | External | Miscellaneous (External) | D1 | Forced - Immediate | 2023 | Other | WD | 100 | Fossil-Steam | SERC | Off-Peak | 5.45 | 3 | 1 | 1 | 9132-Wet Fuel - Biomass | D1-Forced - Immediate | 100-Fossil-Steam
9132 | Wet Fuel - Biomass | External | Miscellaneous (External) | D1 | Forced - Immediate | 2023 | Other | WD | 100 | Fossil-Steam | SERC | Off-Peak | 6.3633 | 4.6 | 1 | 1 | 9132-Wet Fuel - Biomass | D1-Forced - Immediate | 100-Fossil-Steam
9132 | Wet Fuel - Biomass | External | Miscellaneous (External) | D1 | Forced - Immediate | 2023 | Other | WD | 100 | Fossil-Steam | SERC | Off-Peak | 9.45 | 5.4 | 1 | 1 | 9132-Wet Fuel - Biomass | D1-Forced - Immediate | 100-Fossil-Steam
9132 | Wet Fuel - Biomass | External | Miscellaneous (External) | D1 | Forced - Immediate | 2023 | Other | WD | 100 | Fossil-Steam | SERC | Off-Peak | 21.7 | 6 | 1 | 1 | 9132-Wet Fuel - Biomass | D1-Forced - Immediate | 100-Fossil-Steam
9132 | Wet Fuel - Biomass | External | Miscellaneous (External) | D1 | Forced - Immediate | 2023 | Other | WD | 100 | Fossil-Steam | SERC | Off-Peak | 23.8333 | 5 | 1 | 1 | 9132-Wet Fuel - Biomass | D1-Forced - Immediate | 100-Fossil-Steam
9132 | Wet Fuel - Biomass | External | Miscellaneous (External) | D1 | Forced - Immediate | 2023 | Other | WD | 100 | Fossil-Steam | SERC | Off-Peak | 60.75 | 9 | 1 | 1 | 9132-Wet Fuel - Biomass | D1-Forced - Immediate | 100-Fossil-Steam
9132 | Wet Fuel - Biomass | External | Miscellaneous (External) | D1 | Forced - Immediate | 2023 | Other | WD | 100 | Fossil-Steam | SERC | Summer | 6.1667 | 5 | 1 | 1 | 9132-Wet Fuel - Biomass | D1-Forced - Immediate | 100-Fossil-Steam
9132 | Wet Fuel - Biomass | External | Miscellaneous (External) | D1 | Forced - Immediate | 2023 | Other | WD | 100 | Fossil-Steam | SERC | Summer | 11.5 | 4.6 | 1 | 1 | 9132-Wet Fuel - Biomass | D1-Forced - Immediate | 100-Fossil-Steam
9132 | Wet Fuel - Biomass | External | Miscellaneous (External) | D1 | Forced - Immediate | 2023 | Other | WD | 100 | Fossil-Steam | SERC | Summer | 37.5833 | 11 | 1 | 1 | 9132-Wet Fuel - Biomass | D1-Forced - Immediate | 100-Fossil-Steam
9132 | Wet Fuel - Biomass | External | Miscellaneous (External) | D1 | Forced - Immediate | 2023 | Other | WD | 100 | Fossil-Steam | SERC | Summer | 58.83 | 11.1 | 1 | 1 | 9132-Wet Fuel - Biomass | D1-Forced - Immediate | 100-Fossil-Steam
9132 | Wet Fuel - Biomass | External | Miscellaneous (External) | D1 | Forced - Immediate | 2023 | Other | WD | 100 | Fossil-Steam | SERC | Summer | 59.85 | 3 | 1 | 1 | 9132-Wet Fuel - Biomass | D1-Forced - Immediate | 100-Fossil-Steam
9132 | Wet Fuel - Biomass | External | Miscellaneous (External) | D1 | Forced - Immediate | 2023 | Other | WD | 100 | Fossil-Steam | SERC | Summer | 84.15 | 11 | 1 | 1 | 9132-Wet Fuel - Biomass | D1-Forced - Immediate | 100-Fossil-Steam
9132 | Wet Fuel - Biomass | External | Miscellaneous (External) | D1 | Forced - Immediate | 2023 | Other | WD | 100 | Fossil-Steam | SERC | Summer | 271.2 | 36 | 1 | 1 | 9132-Wet Fuel - Biomass | D1-Forced - Immediate | 100-Fossil-Steam
9132 | Wet Fuel - Biomass | External | Miscellaneous (External) | D1 | Forced - Immediate | 2023 | Other | WD | 100 | Fossil-Steam | SERC | Winter | 7.1467 | 6.4 | 1 | 1 | 9132-Wet Fuel - Biomass | D1-Forced - Immediate | 100-Fossil-Steam
9132 | Wet Fuel - Biomass | External | Miscellaneous (External) | D1 | Forced - Immediate | 2023 | Other | WD | 100 | Fossil-Steam | SERC | Winter | 35.7 | 3 | 1 | 1 | 9132-Wet Fuel - Biomass | D1-Forced - Immediate | 100-Fossil-Steam
9132 | Wet Fuel - Biomass | External | Miscellaneous (External) | D1 | Forced - Immediate | 2023 | Other | WD | 100 | Fossil-Steam | SERC | Winter | 39.4 | 6 | 1 | 1 | 9132-Wet Fuel - Biomass | D1-Forced - Immediate | 100-Fossil-Steam
9132 | Wet Fuel - Biomass | External | Miscellaneous (External) | D1 | Forced - Immediate | 2023 | Other | WD | 100 | Fossil-Steam | SERC | Winter | 131.1 | 9 | 1 | 1 | 9132-Wet Fuel - Biomass | D1-Forced - Immediate | 100-Fossil-Steam
9132 | Wet Fuel - Biomass | External | Miscellaneous (External) | D1 | Forced - Immediate | 2023 | Other | WD | 100 | Fossil-Steam | SERC | Winter | 150.7333 | 4 | 1 | 1 | 9132-Wet Fuel - Biomass | D1-Forced - Immediate | 100-Fossil-Steam
9132 | Wet Fuel - Biomass | External | Miscellaneous (External) | D1 | Forced - Immediate | 2023 | Other | WD | 100 | Fossil-Steam | SERC | Winter | 256.7 | 6 | 1 | 1 | 9132-Wet Fuel - Biomass | D1-Forced - Immediate | 100-Fossil-Steam
9132 | Wet Fuel - Biomass | External | Miscellaneous (External) | D1 | Forced - Immediate | 2023 | Other | WD | 100 | Fossil-Steam | SERC | Off-Peak | 3.6 | 3.6 | 1 | 1 | 9132-Wet Fuel - Biomass | D1-Forced - Immediate | 100-Fossil-Steam
9132 | Wet Fuel - Biomass | External | Miscellaneous (External) | D1 | Forced - Immediate | 2023 | Other | WD | 100 | Fossil-Steam | SERC | Off-Peak | 12.5333 | 4 | 1 | 1 | 9132-Wet Fuel - Biomass | D1-Forced - Immediate | 100-Fossil-Steam
9132 | Wet Fuel - Biomass | External | Miscellaneous (External) | D1 | Forced - Immediate | 2023 | Other | WD | 100 | Fossil-Steam | SERC | Off-Peak | 23.4667 | 11 | 1 | 1 | 9132-Wet Fuel - Biomass | D1-Forced - Immediate | 100-Fossil-Steam
9132 | Wet Fuel - Biomass | External | Miscellaneous (External) | D1 | Forced - Immediate | 2023 | Other | WD | 100 | Fossil-Steam | SERC | Off-Peak | 31.6333 | 13 | 1 | 1 | 9132-Wet Fuel - Biomass | D1-Forced - Immediate | 100-Fossil-Steam
9132 | Wet Fuel - Biomass | External | Miscellaneous (External) | D1 | Forced - Immediate | 2023 | Other | WD | 100 | Fossil-Steam | SERC | Summer | 38.8667 | 11 | 1 | 1 | 9132-Wet Fuel - Biomass | D1-Forced - Immediate | 100-Fossil-Steam
9132 | Wet Fuel - Biomass | External | Miscellaneous (External) | D1 | Forced - Immediate | 2023 | Other | WD | 100 | Fossil-Steam | SERC | Summer | 542.7 | 3 | 1 | 1 | 9132-Wet Fuel - Biomass | D1-Forced - Immediate | 100-Fossil-Steam
9132 | Wet Fuel - Biomass | External | Miscellaneous (External) | D1 | Forced - Immediate | 2023 | Other | WD | 100 | Fossil-Steam | SERC | Winter | 7.7083 | 3.7 | 1 | 1 | 9132-Wet Fuel - Biomass | D1-Forced - Immediate | 100-Fossil-Steam
9132 | Wet Fuel - Biomass | External | Miscellaneous (External) | D1 | Forced - Immediate | 2023 | Other | WD | 100 | Fossil-Steam | SERC | Winter | 178.75 | 5 | 1 | 1 | 9132-Wet Fuel - Biomass | D1-Forced - Immediate | 100-Fossil-Steam
9132 | Wet Fuel - Biomass | External | Miscellaneous (External) | D1 | Forced - Immediate | 2023 | Other | BM | 650 | Fluidized Bed | SERC | Summer | 10.6 | 5.3 | 1 | 1 | 9132-Wet Fuel - Biomass | D1-Forced - Immediate | 650-Fluidized Bed
9132 | Wet Fuel - Biomass | External | Miscellaneous (External) | D1 | Forced - Immediate | 2023 | Other | BM | 650 | Fluidized Bed | SERC | Summer | 15.08 | 3.77 | 1 | 1 | 9132-Wet Fuel - Biomass | D1-Forced - Immediate | 650-Fluidized Bed
9132 | Wet Fuel - Biomass | External | Miscellaneous (External) | D1 | Forced - Immediate | 2023 | Other | BM | 650 | Fluidized Bed | SERC | Winter | 2.46 | 2.46 | 1 | 1 | 9132-Wet Fuel - Biomass | D1-Forced - Immediate | 650-Fluidized Bed
9132 | Wet Fuel - Biomass | External | Miscellaneous (External) | D1 | Forced - Immediate | 2023 | Other | BM | 650 | Fluidized Bed | SERC | Winter | 5.74 | 2.87 | 1 | 1 | 9132-Wet Fuel - Biomass | D1-Forced - Immediate | 650-Fluidized Bed
9132 | Wet Fuel - Biomass | External | Miscellaneous (External) | D1 | Forced - Immediate | 2023 | Other | BM | 650 | Fluidized Bed | SERC | Winter | 6.52 | 6.52 | 1 | 1 | 9132-Wet Fuel - Biomass | D1-Forced - Immediate | 650-Fluidized Bed
9132 | Wet Fuel - Biomass | External | Miscellaneous (External) | D1 | Forced - Immediate | 2023 | Other | BM | 650 | Fluidized Bed | SERC | Winter | 11.52 | 5.76 | 1 | 1 | 9132-Wet Fuel - Biomass | D1-Forced - Immediate | 650-Fluidized Bed
9132 | Wet Fuel - Biomass | External | Miscellaneous (External) | D1 | Forced - Immediate | 2023 | Other | BM | 650 | Fluidized Bed | WECC | Winter | 53.25 | 3 | 1 | 1 | 9132-Wet Fuel - Biomass | D1-Forced - Immediate | 650-Fluidized Bed
9132 | Wet Fuel - Biomass | External | Miscellaneous (External) | D1 | Forced - Immediate | 2023 | Other | WD | 650 | Fluidized Bed | NPCC | Summer | 301.5 | 0.9 | 1 | 1 | 9132-Wet Fuel - Biomass | D1-Forced - Immediate | 650-Fluidized Bed
9132 | Wet Fuel - Biomass | External | Miscellaneous (External) | D1 | Forced - Immediate | 2023 | Other | BM | 650 | Fluidized Bed | SERC | Off-Peak | 6.06 | 6.06 | 1 | 1 | 9132-Wet Fuel - Biomass | D1-Forced - Immediate | 650-Fluidized Bed
9132 | Wet Fuel - Biomass | External | Miscellaneous (External) | D1 | Forced - Immediate | 2023 | Other | BM | 650 | Fluidized Bed | SERC | Off-Peak | 26.82 | 2.98 | 1 | 1 | 9132-Wet Fuel - Biomass | D1-Forced - Immediate | 650-Fluidized Bed
9132 | Wet Fuel - Biomass | External | Miscellaneous (External) | D1 | Forced - Immediate | 2023 | Other | BM | 650 | Fluidized Bed | SERC | Summer | 7.8143 | 3.94 | 1 | 1 | 9132-Wet Fuel - Biomass | D1-Forced - Immediate | 650-Fluidized Bed
9132 | Wet Fuel - Biomass | External | Miscellaneous (External) | D1 | Forced - Immediate | 2023 | Other | BM | 650 | Fluidized Bed | WECC | Winter | 50.58 | 2.81 | 1 | 1 | 9132-Wet Fuel - Biomass | D1-Forced - Immediate | 650-Fluidized Bed
9132 | Wet Fuel - Biomass | External | Miscellaneous (External) | D1 | Forced - Immediate | 2023 | Other | BM | 650 | Fluidized Bed | SERC | Off-Peak | 2.46 | 2.46 | 1 | 2 | 9132-Wet Fuel - Biomass | D1-Forced - Immediate | 650-Fluidized Bed
9132 | Wet Fuel - Biomass | External | Miscellaneous (External) | D1 | Forced - Immediate | 2023 | Other | BM | 650 | Fluidized Bed | SERC | Off-Peak | 2.89 | 2.89 | 1 | 1 | 9132-Wet Fuel - Biomass | D1-Forced - Immediate | 650-Fluidized Bed
9132 | Wet Fuel - Biomass | External | Miscellaneous (External) | D1 | Forced - Immediate | 2023 | Other | BM | 650 | Fluidized Bed | SERC | Off-Peak | 3.28 | 3.28 | 1 | 1 | 9132-Wet Fuel - Biomass | D1-Forced - Immediate | 650-Fluidized Bed
9132 | Wet Fuel - Biomass | External | Miscellaneous (External) | D1 | Forced - Immediate | 2023 | Other | BM | 650 | Fluidized Bed | SERC | Off-Peak | 4.48 | 2.24 | 1 | 1 | 9132-Wet Fuel - Biomass | D1-Forced - Immediate | 650-Fluidized Bed
9132 | Wet Fuel - Biomass | External | Miscellaneous (External) | D1 | Forced - Immediate | 2023 | Other | BM | 650 | Fluidized Bed | SERC | Off-Peak | 7.23 | 2.41 | 1 | 1 | 9132-Wet Fuel - Biomass | D1-Forced - Immediate | 650-Fluidized Bed
9132 | Wet Fuel - Biomass | External | Miscellaneous (External) | D1 | Forced - Immediate | 2023 | Other | BM | 650 | Fluidized Bed | SERC | Off-Peak | 12.36 | 4.12 | 1 | 1 | 9132-Wet Fuel - Biomass | D1-Forced - Immediate | 650-Fluidized Bed
9132 | Wet Fuel - Biomass | External | Miscellaneous (External) | D1 | Forced - Immediate | 2023 | Other | BM | 650 | Fluidized Bed | SERC | Off-Peak | 19.693 | 2.82 | 1 | 1 | 9132-Wet Fuel - Biomass | D1-Forced - Immediate | 650-Fluidized Bed
9132 | Wet Fuel - Biomass | External | Miscellaneous (External) | D1 | Forced - Immediate | 2023 | Other | BM | 650 | Fluidized Bed | SERC | Summer | 26.04 | 8.68 | 1 | 1 | 9132-Wet Fuel - Biomass | D1-Forced - Immediate | 650-Fluidized Bed
9132 | Wet Fuel - Biomass | External | Miscellaneous (External) | D1 | Forced - Immediate | 2023 | Other | BM | 650 | Fluidized Bed | SERC | Winter | 52.78 | 7.54 | 1 | 1 | 9132-Wet Fuel - Biomass | D1-Forced - Immediate | 650-Fluidized Bed
9132 | Wet Fuel - Biomass | External | Miscellaneous (External) | D1 | Forced - Immediate | 2023 | Other | WD | 650 | Fluidized Bed | NPCC | Off-Peak | 153.4933 | 6.4 | 1 | 1 | 9132-Wet Fuel - Biomass | D1-Forced - Immediate | 650-Fluidized Bed
9132 | Wet Fuel - Biomass | External | Miscellaneous (External) | D1 | Forced - Immediate | 2023 | Other | WD | 650 | Fluidized Bed | NPCC | Summer | 191.9833 | 1 | 1 | 1 | 9132-Wet Fuel - Biomass | D1-Forced - Immediate | 650-Fluidized Bed
9132 | Wet Fuel - Biomass | External | Miscellaneous (External) | D1 | Forced - Immediate | 2023 | Other | BM | 650 | Fluidized Bed | SERC | Off-Peak | 4.8195 | 2.43 | 1 | 1 | 9132-Wet Fuel - Biomass | D1-Forced - Immediate | 650-Fluidized Bed
9132 | Wet Fuel - Biomass | External | Miscellaneous (External) | D1 | Forced - Immediate | 2023 | Other | BM | 650 | Fluidized Bed | SERC | Off-Peak | 11.08 | 2.77 | 1 | 1 | 9132-Wet Fuel - Biomass | D1-Forced - Immediate | 650-Fluidized Bed
9132 | Wet Fuel - Biomass | External | Miscellaneous (External) | D1 | Forced - Immediate | 2023 | Other | BM | 650 | Fluidized Bed | SERC | Off-Peak | 52.8465 | 4.41 | 1 | 1 | 9132-Wet Fuel - Biomass | D1-Forced - Immediate | 650-Fluidized Bed
9132 | Wet Fuel - Biomass | External | Miscellaneous (External) | D1 | Forced - Immediate | 2023 | Other | BM | 650 | Fluidized Bed | SERC | Off-Peak | 55.8878 | 3.73 | 1 | 1 | 9132-Wet Fuel - Biomass | D1-Forced - Immediate | 650-Fluidized Bed
9132 | Wet Fuel - Biomass | External | Miscellaneous (External) | D1 | Forced - Immediate | 2023 | Other | BM | 650 | Fluidized Bed | SERC | Summer | 36.48 | 9.12 | 1 | 1 | 9132-Wet Fuel - Biomass | D1-Forced - Immediate | 650-Fluidized Bed
9132 | Wet Fuel - Biomass | External | Miscellaneous (External) | D1 | Forced - Immediate | 2023 | Other | BM | 650 | Fluidized Bed | SERC | Winter | 4.93 | 4.93 | 1 | 1 | 9132-Wet Fuel - Biomass | D1-Forced - Immediate | 650-Fluidized Bed
9132 | Wet Fuel - Biomass | External | Miscellaneous (External) | D1 | Forced - Immediate | 2023 | Other | WD | 650 | Fluidized Bed | NPCC | Off-Peak | 81.5943 | 0.34 | 1 | 1 | 9132-Wet Fuel - Biomass | D1-Forced - Immediate | 650-Fluidized Bed
9132 | Wet Fuel - Biomass | External | Miscellaneous (External) | D1 | Forced - Immediate | 2023 | Other | WD | 650 | Fluidized Bed | NPCC | Off-Peak | 364.2778 | 2.53 | 1 | 1 | 9132-Wet Fuel - Biomass | D1-Forced - Immediate | 650-Fluidized Bed
9132 | Wet Fuel - Biomass | External | Miscellaneous (External) | D1 | Forced - Immediate | 2023 | Other | BM | 650 | Fluidized Bed | SERC | Off-Peak | 17.4 | 2.9 | 1 | 1 | 9132-Wet Fuel - Biomass | D1-Forced - Immediate | 650-Fluidized Bed
9132 | Wet Fuel - Biomass | External | Miscellaneous (External) | D1 | Forced - Immediate | 2023 | Other | BM | 650 | Fluidized Bed | SERC | Off-Peak | 80.32 | 5.02 | 1 | 1 | 9132-Wet Fuel - Biomass | D1-Forced - Immediate | 650-Fluidized Bed
9132 | Wet Fuel - Biomass | External | Miscellaneous (External) | D1 | Forced - Immediate | 2023 | Other | BM | 650 | Fluidized Bed | SERC | Summer | 4.39 | 4.39 | 1 | 1 | 9132-Wet Fuel - Biomass | D1-Forced - Immediate | 650-Fluidized Bed
9132 | Wet Fuel - Biomass | External | Miscellaneous (External) | D1 | Forced - Immediate | 2023 | Other | BM | 650 | Fluidized Bed | SERC | Summer | 41.45 | 8.29 | 1 | 1 | 9132-Wet Fuel - Biomass | D1-Forced - Immediate | 650-Fluidized Bed
9132 | Wet Fuel - Biomass | External | Miscellaneous (External) | D1 | Forced - Immediate | 2023 | Other | BM | 650 | Fluidized Bed | SERC | Winter | 8 | 4 | 1 | 1 | 9132-Wet Fuel - Biomass | D1-Forced - Immediate | 650-Fluidized Bed
9132 | Wet Fuel - Biomass | External | Miscellaneous (External) | D1 | Forced - Immediate | 2023 | Other | BM | 650 | Fluidized Bed | SERC | Off-Peak | 2.3 | 2.3 | 1 | 2 | 9132-Wet Fuel - Biomass | D1-Forced - Immediate | 650-Fluidized Bed
9132 | Wet Fuel - Biomass | External | Miscellaneous (External) | D1 | Forced - Immediate | 2023 | Other | BM | 650 | Fluidized Bed | SERC | Off-Peak | 6.12 | 6.12 | 1 | 1 | 9132-Wet Fuel - Biomass | D1-Forced - Immediate | 650-Fluidized Bed
9132 | Wet Fuel - Biomass | External | Miscellaneous (External) | D1 | Forced - Immediate | 2023 | Other | BM | 650 | Fluidized Bed | SERC | Off-Peak | 14.5 | 7.25 | 1 | 1 | 9132-Wet Fuel - Biomass | D1-Forced - Immediate | 650-Fluidized Bed
9132 | Wet Fuel - Biomass | External | Miscellaneous (External) | D1 | Forced - Immediate | 2023 | Other | BM | 650 | Fluidized Bed | SERC | Off-Peak | 21.7 | 4.34 | 1 | 1 | 9132-Wet Fuel - Biomass | D1-Forced - Immediate | 650-Fluidized Bed
9132 | Wet Fuel - Biomass | External | Miscellaneous (External) | D1 | Forced - Immediate | 2023 | Other | BM | 650 | Fluidized Bed | SERC | Off-Peak | 150.7 | 6.85 | 1 | 1 | 9132-Wet Fuel - Biomass | D1-Forced - Immediate | 650-Fluidized Bed
9132 | Wet Fuel - Biomass | External | Miscellaneous (External) | D1 | Forced - Immediate | 2023 | Other | BM | 650 | Fluidized Bed | SERC | Summer | 2.49 | 2.49 | 1 | 1 | 9132-Wet Fuel - Biomass | D1-Forced - Immediate | 650-Fluidized Bed
9132 | Wet Fuel - Biomass | External | Miscellaneous (External) | D1 | Forced - Immediate | 2023 | Other | BM | 650 | Fluidized Bed | SERC | Summer | 6.34 | 3.17 | 1 | 1 | 9132-Wet Fuel - Biomass | D1-Forced - Immediate | 650-Fluidized Bed
9132 | Wet Fuel - Biomass | External | Miscellaneous (External) | D1 | Forced - Immediate | 2023 | Other | BM | 650 | Fluidized Bed | SERC | Summer | 11.1 | 3.7 | 1 | 1 | 9132-Wet Fuel - Biomass | D1-Forced - Immediate | 650-Fluidized Bed
9132 | Wet Fuel - Biomass | External | Miscellaneous (External) | D1 | Forced - Immediate | 2023 | Other | BM | 650 | Fluidized Bed | SERC | Winter | 10.5 | 3.5 | 1 | 1 | 9132-Wet Fuel - Biomass | D1-Forced - Immediate | 650-Fluidized Bed
9132 | Wet Fuel - Biomass | External | Miscellaneous (External) | D1 | Forced - Immediate | 2023 | Other | BM | 650 | Fluidized Bed | SERC | Winter | 11.56 | 2.89 | 1 | 1 | 9132-Wet Fuel - Biomass | D1-Forced - Immediate | 650-Fluidized Bed
9132 | Wet Fuel - Biomass | External | Miscellaneous (External) | D1 | Forced - Immediate | 2023 | Other | BM | 650 | Fluidized Bed | SERC | Winter | 18.96 | 6.32 | 1 | 1 | 9132-Wet Fuel - Biomass | D1-Forced - Immediate | 650-Fluidized Bed
9132 | Wet Fuel - Biomass | External | Miscellaneous (External) | U1 | Forced - Immediate | 2023 | Other | BM | 650 | Fluidized Bed | WECC | Off-Peak | 363.3 | 18 | 1 | 1 | 9132-Wet Fuel - Biomass | U1-Forced - Immediate | 650-Fluidized Bed
9132 | Wet Fuel - Biomass | External | Miscellaneous (External) | D1 | Forced - Immediate | 2023 | Other | BM | 650 | Fluidized Bed | SERC | Off-Peak | 2.6845 | 2.73 | 1 | 1 | 9132-Wet Fuel - Biomass | D1-Forced - Immediate | 650-Fluidized Bed
9132 | Wet Fuel - Biomass | External | Miscellaneous (External) | D1 | Forced - Immediate | 2023 | Other | BM | 650 | Fluidized Bed | SERC | Off-Peak | 4.72 | 4.72 | 1 | 1 | 9132-Wet Fuel - Biomass | D1-Forced - Immediate | 650-Fluidized Bed
9132 | Wet Fuel - Biomass | External | Miscellaneous (External) | D1 | Forced - Immediate | 2023 | Other | BM | 650 | Fluidized Bed | SERC | Off-Peak | 5 | 2.5 | 1 | 1 | 9132-Wet Fuel - Biomass | D1-Forced - Immediate | 650-Fluidized Bed
9132 | Wet Fuel - Biomass | External | Miscellaneous (External) | D1 | Forced - Immediate | 2023 | Other | BM | 650 | Fluidized Bed | SERC | Summer | 2.24 | 2.24 | 1 | 1 | 9132-Wet Fuel - Biomass | D1-Forced - Immediate | 650-Fluidized Bed
9132 | Wet Fuel - Biomass | External | Miscellaneous (External) | D1 | Forced - Immediate | 2023 | Other | BM | 650 | Fluidized Bed | SERC | Summer | 2.71 | 2.71 | 1 | 1 | 9132-Wet Fuel - Biomass | D1-Forced - Immediate | 650-Fluidized Bed
9132 | Wet Fuel - Biomass | External | Miscellaneous (External) | D1 | Forced - Immediate | 2023 | Other | BM | 650 | Fluidized Bed | SERC | Summer | 7.45 | 7.45 | 1 | 1 | 9132-Wet Fuel - Biomass | D1-Forced - Immediate | 650-Fluidized Bed
9132 | Wet Fuel - Biomass | External | Miscellaneous (External) | D1 | Forced - Immediate | 2023 | Other | BM | 650 | Fluidized Bed | SERC | Summer | 8.32 | 4.16 | 1 | 2 | 9132-Wet Fuel - Biomass | D1-Forced - Immediate | 650-Fluidized Bed
9132 | Wet Fuel - Biomass | External | Miscellaneous (External) | D1 | Forced - Immediate | 2023 | Other | WD | 650 | Fluidized Bed | NPCC | Off-Peak | 89.2697 | 0.62 | 1 | 1 | 9132-Wet Fuel - Biomass | D1-Forced - Immediate | 650-Fluidized Bed
9132 | Wet Fuel - Biomass | External | Miscellaneous (External) | D1 | Forced - Immediate | 2023 | Other | BM | 650 | Fluidized Bed | SERC | Off-Peak | 2.4387 | 2.48 | 1 | 1 | 9132-Wet Fuel - Biomass | D1-Forced - Immediate | 650-Fluidized Bed
9132 | Wet Fuel - Biomass | External | Miscellaneous (External) | D1 | Forced - Immediate | 2023 | Other | BM | 650 | Fluidized Bed | SERC | Off-Peak | 5.74 | 2.87 | 1 | 1 | 9132-Wet Fuel - Biomass | D1-Forced - Immediate | 650-Fluidized Bed
9132 | Wet Fuel - Biomass | External | Miscellaneous (External) | D1 | Forced - Immediate | 2023 | Other | BM | 650 | Fluidized Bed | SERC | Off-Peak | 11.8 | 2.95 | 1 | 1 | 9132-Wet Fuel - Biomass | D1-Forced - Immediate | 650-Fluidized Bed
9132 | Wet Fuel - Biomass | External | Miscellaneous (External) | D1 | Forced - Immediate | 2023 | Other | BM | 650 | Fluidized Bed | SERC | Summer | 15.54 | 5.18 | 1 | 1 | 9132-Wet Fuel - Biomass | D1-Forced - Immediate | 650-Fluidized Bed
9132 | Wet Fuel - Biomass | External | Miscellaneous (External) | D1 | Forced - Immediate | 2023 | Other | BM | 650 | Fluidized Bed | SERC | Winter | 2.78 | 2.78 | 1 | 1 | 9132-Wet Fuel - Biomass | D1-Forced - Immediate | 650-Fluidized Bed
9132 | Wet Fuel - Biomass | External | Miscellaneous (External) | D1 | Forced - Immediate | 2023 | Other | BM | 650 | Fluidized Bed | SERC | Winter | 6.56 | 3.28 | 1 | 1 | 9132-Wet Fuel - Biomass | D1-Forced - Immediate | 650-Fluidized Bed
9132 | Wet Fuel - Biomass | External | Miscellaneous (External) | D1 | Forced - Immediate | 2023 | Other | BM | 650 | Fluidized Bed | SERC | Winter | 7.68 | 3.84 | 1 | 1 | 9132-Wet Fuel - Biomass | D1-Forced - Immediate | 650-Fluidized Bed
9132 | Wet Fuel - Biomass | External | Miscellaneous (External) | D1 | Forced - Immediate | 2023 | Other | BM | 650 | Fluidized Bed | SERC | Winter | 8.86 | 4.43 | 1 | 1 | 9132-Wet Fuel - Biomass | D1-Forced - Immediate | 650-Fluidized Bed
9132 | Wet Fuel - Biomass | External | Miscellaneous (External) | D1 | Forced - Immediate | 2023 | Other | BM | 650 | Fluidized Bed | SERC | Off-Peak | 2.28 | 2.28 | 1 | 1 | 9132-Wet Fuel - Biomass | D1-Forced - Immediate | 650-Fluidized Bed
9132 | Wet Fuel - Biomass | External | Miscellaneous (External) | D1 | Forced - Immediate | 2023 | Other | BM | 650 | Fluidized Bed | SERC | Off-Peak | 4.86 | 4.86 | 1 | 1 | 9132-Wet Fuel - Biomass | D1-Forced - Immediate | 650-Fluidized Bed
9132 | Wet Fuel - Biomass | External | Miscellaneous (External) | D1 | Forced - Immediate | 2023 | Other | BM | 650 | Fluidized Bed | SERC | Summer | 2.41 | 2.41 | 1 | 1 | 9132-Wet Fuel - Biomass | D1-Forced - Immediate | 650-Fluidized Bed
9132 | Wet Fuel - Biomass | External | Miscellaneous (External) | D1 | Forced - Immediate | 2023 | Other | BM | 650 | Fluidized Bed | SERC | Summer | 6.37 | 6.37 | 1 | 1 | 9132-Wet Fuel - Biomass | D1-Forced - Immediate | 650-Fluidized Bed
9132 | Wet Fuel - Biomass | External | Miscellaneous (External) | D1 | Forced - Immediate | 2023 | Other | BM | 650 | Fluidized Bed | SERC | Winter | 3.94 | 3.94 | 1 | 1 | 9132-Wet Fuel - Biomass | D1-Forced - Immediate | 650-Fluidized Bed
9132 | Wet Fuel - Biomass | External | Miscellaneous (External) | D1 | Forced - Immediate | 2023 | Other | BM | 650 | Fluidized Bed | SERC | Winter | 12.22 | 6.11 | 1 | 1 | 9132-Wet Fuel - Biomass | D1-Forced - Immediate | 650-Fluidized Bed
9132 | Wet Fuel - Biomass | External | Miscellaneous (External) | D1 | Forced - Immediate | 2023 | Other | WD | 650 | Fluidized Bed | NPCC | Off-Peak | 129.57 | 1.8 | 1 | 1 | 9132-Wet Fuel - Biomass | D1-Forced - Immediate | 650-Fluidized Bed
9132 | Wet Fuel - Biomass | External | Miscellaneous (External) | D1 | Forced - Immediate | 2023 | Other | BM | 650 | Fluidized Bed | SERC | Off-Peak | 4.86 | 2.43 | 1 | 1 | 9132-Wet Fuel - Biomass | D1-Forced - Immediate | 650-Fluidized Bed
9132 | Wet Fuel - Biomass | External | Miscellaneous (External) | D1 | Forced - Immediate | 2023 | Other | BM | 650 | Fluidized Bed | SERC | Off-Peak | 10.8 | 2.7 | 1 | 1 | 9132-Wet Fuel - Biomass | D1-Forced - Immediate | 650-Fluidized Bed
9132 | Wet Fuel - Biomass | External | Miscellaneous (External) | D1 | Forced - Immediate | 2023 | Other | BM | 650 | Fluidized Bed | SERC | Off-Peak | 26.24 | 3.28 | 1 | 1 | 9132-Wet Fuel - Biomass | D1-Forced - Immediate | 650-Fluidized Bed
9132 | Wet Fuel - Biomass | External | Miscellaneous (External) | D1 | Forced - Immediate | 2023 | Other | BM | 650 | Fluidized Bed | SERC | Off-Peak | 42.51 | 3.27 | 1 | 1 | 9132-Wet Fuel - Biomass | D1-Forced - Immediate | 650-Fluidized Bed
9132 | Wet Fuel - Biomass | External | Miscellaneous (External) | D1 | Forced - Immediate | 2023 | Other | BM | 650 | Fluidized Bed | SERC | Summer | 6.92 | 3.46 | 1 | 1 | 9132-Wet Fuel - Biomass | D1-Forced - Immediate | 650-Fluidized Bed
9132 | Wet Fuel - Biomass | External | Miscellaneous (External) | D1 | Forced - Immediate | 2023 | Other | BM | 650 | Fluidized Bed | SERC | Winter | 16.08 | 5.36 | 1 | 1 | 9132-Wet Fuel - Biomass | D1-Forced - Immediate | 650-Fluidized Bed
9132 | Wet Fuel - Biomass | External | Miscellaneous (External) | D1 | Forced - Immediate | 2023 | Other | BM | 650 | Fluidized Bed | SERC | Off-Peak | 2.75 | 2.75 | 1 | 1 | 9132-Wet Fuel - Biomass | D1-Forced - Immediate | 650-Fluidized Bed
9132 | Wet Fuel - Biomass | External | Miscellaneous (External) | D1 | Forced - Immediate | 2023 | Other | BM | 650 | Fluidized Bed | SERC | Off-Peak | 3.47 | 3.47 | 1 | 1 | 9132-Wet Fuel - Biomass | D1-Forced - Immediate | 650-Fluidized Bed
9132 | Wet Fuel - Biomass | External | Miscellaneous (External) | D1 | Forced - Immediate | 2023 | Other | BM | 650 | Fluidized Bed | SERC | Off-Peak | 4.2 | 4.2 | 1 | 1 | 9132-Wet Fuel - Biomass | D1-Forced - Immediate | 650-Fluidized Bed
9132 | Wet Fuel - Biomass | External | Miscellaneous (External) | D1 | Forced - Immediate | 2023 | Other | BM | 650 | Fluidized Bed | SERC | Off-Peak | 16.64 | 8.32 | 1 | 1 | 9132-Wet Fuel - Biomass | D1-Forced - Immediate | 650-Fluidized Bed
9132 | Wet Fuel - Biomass | External | Miscellaneous (External) | D1 | Forced - Immediate | 2023 | Other | BM | 650 | Fluidized Bed | SERC | Summer | 3.01 | 3.01 | 1 | 1 | 9132-Wet Fuel - Biomass | D1-Forced - Immediate | 650-Fluidized Bed
9132 | Wet Fuel - Biomass | External | Miscellaneous (External) | D1 | Forced - Immediate | 2023 | Other | BM | 650 | Fluidized Bed | SERC | Summer | 4.04 | 4.04 | 1 | 1 | 9132-Wet Fuel - Biomass | D1-Forced - Immediate | 650-Fluidized Bed
9132 | Wet Fuel - Biomass | External | Miscellaneous (External) | D1 | Forced - Immediate | 2023 | Other | BM | 650 | Fluidized Bed | SERC | Summer | 8.72 | 4.36 | 1 | 1 | 9132-Wet Fuel - Biomass | D1-Forced - Immediate | 650-Fluidized Bed
9132 | Wet Fuel - Biomass | External | Miscellaneous (External) | D1 | Forced - Immediate | 2023 | Other | BM | 650 | Fluidized Bed | SERC | Summer | 13.83 | 4.61 | 1 | 1 | 9132-Wet Fuel - Biomass | D1-Forced - Immediate | 650-Fluidized Bed
9132 | Wet Fuel - Biomass | External | Miscellaneous (External) | D1 | Forced - Immediate | 2023 | Other | BM | 650 | Fluidized Bed | SERC | Summer | 15.93 | 5.31 | 1 | 1 | 9132-Wet Fuel - Biomass | D1-Forced - Immediate | 650-Fluidized Bed
9132 | Wet Fuel - Biomass | External | Miscellaneous (External) | D1 | Forced - Immediate | 2023 | Other | BM | 650 | Fluidized Bed | SERC | Winter | 2.36 | 2.36 | 1 | 1 | 9132-Wet Fuel - Biomass | D1-Forced - Immediate | 650-Fluidized Bed
9132 | Wet Fuel - Biomass | External | Miscellaneous (External) | D1 | Forced - Immediate | 2023 | Other | WD | 650 | Fluidized Bed | NPCC | Off-Peak | 45.5683 | 1.9 | 1 | 1 | 9132-Wet Fuel - Biomass | D1-Forced - Immediate | 650-Fluidized Bed
9132 | Wet Fuel - Biomass | External | Miscellaneous (External) | D1 | Forced - Immediate | 2023 | Other | WD | 650 | Fluidized Bed | NPCC | Off-Peak | 249.5827 | 1.04 | 1 | 1 | 9132-Wet Fuel - Biomass | D1-Forced - Immediate | 650-Fluidized Bed
9132 | Wet Fuel - Biomass | External | Miscellaneous (External) | D1 | Forced - Immediate | 2023 | Other | WD | 650 | Fluidized Bed | NPCC | Summer | 89.9875 | 0.75 | 1 | 1 | 9132-Wet Fuel - Biomass | D1-Forced - Immediate | 650-Fluidized Bed
9132 | Wet Fuel - Biomass | External | Miscellaneous (External) | U1 | Forced - Immediate | 2023 | Other | BM | 650 | Fluidized Bed | WECC | Winter | 4674.9 | 18 | 1 | 1 | 9132-Wet Fuel - Biomass | U1-Forced - Immediate | 650-Fluidized Bed
9132 | Wet Fuel - Biomass | External | Miscellaneous (External) | D1 | Forced - Immediate | 2023 | Other | BM | 650 | Fluidized Bed | SERC | Off-Peak | 11.62 | 5.81 | 1 | 1 | 9132-Wet Fuel - Biomass | D1-Forced - Immediate | 650-Fluidized Bed
9132 | Wet Fuel - Biomass | External | Miscellaneous (External) | D1 | Forced - Immediate | 2023 | Other | BM | 650 | Fluidized Bed | SERC | Summer | 9.24 | 3.08 | 1 | 1 | 9132-Wet Fuel - Biomass | D1-Forced - Immediate | 650-Fluidized Bed
9132 | Wet Fuel - Biomass | External | Miscellaneous (External) | D1 | Forced - Immediate | 2023 | Other | BM | 650 | Fluidized Bed | SERC | Summer | 48.65 | 6.95 | 1 | 1 | 9132-Wet Fuel - Biomass | D1-Forced - Immediate | 650-Fluidized Bed
9132 | Wet Fuel - Biomass | External | Miscellaneous (External) | D1 | Forced - Immediate | 2023 | Other | BM | 650 | Fluidized Bed | SERC | Winter | 11.54 | 5.77 | 1 | 1 | 9132-Wet Fuel - Biomass | D1-Forced - Immediate | 650-Fluidized Bed
9132 | Wet Fuel - Biomass | External | Miscellaneous (External) | D1 | Forced - Immediate | 2023 | Other | WD | 650 | Fluidized Bed | NPCC | Off-Peak | 122.8292 | 10.25 | 1 | 1 | 9132-Wet Fuel - Biomass | D1-Forced - Immediate | 650-Fluidized Bed
9132 | Wet Fuel - Biomass | External | Miscellaneous (External) | D1 | Forced - Immediate | 2023 | Other | BM | 650 | Fluidized Bed | SERC | Off-Peak | 5.4 | 2.7 | 1 | 1 | 9132-Wet Fuel - Biomass | D1-Forced - Immediate | 650-Fluidized Bed
9132 | Wet Fuel - Biomass | External | Miscellaneous (External) | D1 | Forced - Immediate | 2023 | Other | BM | 650 | Fluidized Bed | SERC | Off-Peak | 57.1 | 11.42 | 1 | 1 | 9132-Wet Fuel - Biomass | D1-Forced - Immediate | 650-Fluidized Bed
9132 | Wet Fuel - Biomass | External | Miscellaneous (External) | D1 | Forced - Immediate | 2023 | Other | BM | 650 | Fluidized Bed | SERC | Off-Peak | 70.61 | 3.07 | 1 | 1 | 9132-Wet Fuel - Biomass | D1-Forced - Immediate | 650-Fluidized Bed
9132 | Wet Fuel - Biomass | External | Miscellaneous (External) | D1 | Forced - Immediate | 2023 | Other | BM | 650 | Fluidized Bed | SERC | Summer | 5.28 | 2.64 | 1 | 1 | 9132-Wet Fuel - Biomass | D1-Forced - Immediate | 650-Fluidized Bed
9132 | Wet Fuel - Biomass | External | Miscellaneous (External) | D1 | Forced - Immediate | 2023 | Other | BM | 650 | Fluidized Bed | SERC | Winter | 5.31 | 5.31 | 1 | 1 | 9132-Wet Fuel - Biomass | D1-Forced - Immediate | 650-Fluidized Bed
9132 | Wet Fuel - Biomass | External | Miscellaneous (External) | D1 | Forced - Immediate | 2023 | Other | BM | 650 | Fluidized Bed | SERC | Winter | 10.34 | 5.17 | 1 | 1 | 9132-Wet Fuel - Biomass | D1-Forced - Immediate | 650-Fluidized Bed
9132 | Wet Fuel - Biomass | External | Miscellaneous (External) | D1 | Forced - Immediate | 2023 | Other | BM | 650 | Fluidized Bed | SERC | Winter | 13.95 | 4.65 | 1 | 1 | 9132-Wet Fuel - Biomass | D1-Forced - Immediate | 650-Fluidized Bed
9132 | Wet Fuel - Biomass | External | Miscellaneous (External) | D1 | Forced - Immediate | 2023 | Other | WD | 650 | Fluidized Bed | NPCC | Winter | 1007.95 | 3 | 1 | 1 | 9132-Wet Fuel - Biomass | D1-Forced - Immediate | 650-Fluidized Bed
9132 | Wet Fuel - Biomass | External | Miscellaneous (External) | D1 | Forced - Immediate | 2023 | Other | BM | 650 | Fluidized Bed | SERC | Off-Peak | 2.22 | 2.22 | 1 | 1 | 9132-Wet Fuel - Biomass | D1-Forced - Immediate | 650-Fluidized Bed
9132 | Wet Fuel - Biomass | External | Miscellaneous (External) | D1 | Forced - Immediate | 2023 | Other | BM | 650 | Fluidized Bed | SERC | Off-Peak | 2.86 | 2.86 | 1 | 1 | 9132-Wet Fuel - Biomass | D1-Forced - Immediate | 650-Fluidized Bed
9132 | Wet Fuel - Biomass | External | Miscellaneous (External) | D1 | Forced - Immediate | 2023 | Other | BM | 650 | Fluidized Bed | SERC | Off-Peak | 9.28 | 4.64 | 1 | 1 | 9132-Wet Fuel - Biomass | D1-Forced - Immediate | 650-Fluidized Bed
9132 | Wet Fuel - Biomass | External | Miscellaneous (External) | D1 | Forced - Immediate | 2023 | Other | BM | 650 | Fluidized Bed | SERC | Off-Peak | 10.88 | 2.72 | 1 | 1 | 9132-Wet Fuel - Biomass | D1-Forced - Immediate | 650-Fluidized Bed
9132 | Wet Fuel - Biomass | External | Miscellaneous (External) | D1 | Forced - Immediate | 2023 | Other | BM | 650 | Fluidized Bed | SERC | Summer | 51.39 | 17.13 | 1 | 1 | 9132-Wet Fuel - Biomass | D1-Forced - Immediate | 650-Fluidized Bed
9132 | Wet Fuel - Biomass | External | Miscellaneous (External) | D1 | Forced - Immediate | 2023 | Other | BM | 650 | Fluidized Bed | SERC | Winter | 64.12 | 9.16 | 1 | 1 | 9132-Wet Fuel - Biomass | D1-Forced - Immediate | 650-Fluidized Bed
9132 | Wet Fuel - Biomass | External | Miscellaneous (External) | D1 | Forced - Immediate | 2023 | Other | BM | 650 | Fluidized Bed | SERC | Off-Peak | 48.36 | 8.06 | 1 | 1 | 9132-Wet Fuel - Biomass | D1-Forced - Immediate | 650-Fluidized Bed
9132 | Wet Fuel - Biomass | External | Miscellaneous (External) | D1 | Forced - Immediate | 2023 | Other | BM | 650 | Fluidized Bed | SERC | Off-Peak | 304.8 | 10.16 | 1 | 1 | 9132-Wet Fuel - Biomass | D1-Forced - Immediate | 650-Fluidized Bed
9132 | Wet Fuel - Biomass | External | Miscellaneous (External) | D1 | Forced - Immediate | 2023 | Other | BM | 650 | Fluidized Bed | SERC | Summer | 10.11 | 10.11 | 1 | 1 | 9132-Wet Fuel - Biomass | D1-Forced - Immediate | 650-Fluidized Bed
9132 | Wet Fuel - Biomass | External | Miscellaneous (External) | D1 | Forced - Immediate | 2023 | Other | BM | 650 | Fluidized Bed | SERC | Winter | 21.3108 | 5.35 | 1 | 1 | 9132-Wet Fuel - Biomass | D1-Forced - Immediate | 650-Fluidized Bed
9132 | Wet Fuel - Biomass | External | Miscellaneous (External) | D1 | Forced - Immediate | 2023 | Other | WD | 650 | Fluidized Bed | NPCC | Off-Peak | 136.036 | 17.04 | 1 | 1 | 9132-Wet Fuel - Biomass | D1-Forced - Immediate | 650-Fluidized Bed
9132 | Wet Fuel - Biomass | External | Miscellaneous (External) | D1 | Forced - Immediate | 2023 | Coal | OS | 800 | Miscellaneous | NPCC | Off-Peak | 572.5333 | 8 | 1 | 1 | 9132-Wet Fuel - Biomass | D1-Forced - Immediate | 800-Miscellaneous
9132 | Wet Fuel - Biomass | External | Miscellaneous (External) | D1 | Forced - Immediate | 2023 | Other | BM | 800 | Miscellaneous | WECC | Off-Peak | 514.5833 | 25 | 1 | 1 | 9132-Wet Fuel - Biomass | D1-Forced - Immediate | 800-Miscellaneous
9132 | Wet Fuel - Biomass | External | Miscellaneous (External) | D1 | Forced - Immediate | 2023 | Coal | OS | 800 | Miscellaneous | NPCC | Off-Peak | 143.9 | 6 | 1 | 1 | 9132-Wet Fuel - Biomass | D1-Forced - Immediate | 800-Miscellaneous
9132 | Wet Fuel - Biomass | External | Miscellaneous (External) | D1 | Forced - Immediate | 2023 | Other | BM | 800 | Miscellaneous | WECC | Off-Peak | 102.5 | 25 | 1 | 1 | 9132-Wet Fuel - Biomass | D1-Forced - Immediate | 800-Miscellaneous
9132 | Wet Fuel - Biomass | External | Miscellaneous (External) | D1 | Forced - Immediate | 2023 | Other | BM | 800 | Miscellaneous | WECC | Off-Peak | 138.8 | 24 | 1 | 1 | 9132-Wet Fuel - Biomass | D1-Forced - Immediate | 800-Miscellaneous
9132 | Wet Fuel - Biomass | External | Miscellaneous (External) | D1 | Forced - Immediate | 2023 | Other | BM | 800 | Miscellaneous | WECC | Off-Peak | 906.0333 | 22 | 1 | 1 | 9132-Wet Fuel - Biomass | D1-Forced - Immediate | 800-Miscellaneous
9132 | Wet Fuel - Biomass | External | Miscellaneous (External) | D1 | Forced - Immediate | 2023 | Other | BM | 800 | Miscellaneous | WECC | Off-Peak | 39.2 | 3 | 1 | 1 | 9132-Wet Fuel - Biomass | D1-Forced - Immediate | 800-Miscellaneous
9132 | Wet Fuel - Biomass | External | Miscellaneous (External) | D1 | Forced - Immediate | 2023 | Coal | OS | 800 | Miscellaneous | NPCC | Off-Peak | 375.8667 | 8 | 1 | 1 | 9132-Wet Fuel - Biomass | D1-Forced - Immediate | 800-Miscellaneous
9132 | Wet Fuel - Biomass | External | Miscellaneous (External) | D1 | Forced - Immediate | 2023 | Other | BM | 800 | Miscellaneous | WECC | Off-Peak | 31 | 20 | 1 | 1 | 9132-Wet Fuel - Biomass | D1-Forced - Immediate | 800-Miscellaneous
9132 | Wet Fuel - Biomass | External | Miscellaneous (External) | D1 | Forced - Immediate | 2023 | Coal | OS | 800 | Miscellaneous | NPCC | Off-Peak | 378 | 21 | 1 | 1 | 9132-Wet Fuel - Biomass | D1-Forced - Immediate | 800-Miscellaneous
9132 | Wet Fuel - Biomass | External | Miscellaneous (External) | D1 | Forced - Immediate | 2023 | Other | BM | 800 | Miscellaneous | WECC | Off-Peak | 1390.6 | 12 | 1 | 1 | 9132-Wet Fuel - Biomass | D1-Forced - Immediate | 800-Miscellaneous
9132 | Wet Fuel - Biomass | External | Miscellaneous (External) | D1 | Forced - Immediate | 2023 | Other | BM | 800 | Miscellaneous | WECC | Off-Peak | 234 | 24 | 1 | 1 | 9132-Wet Fuel - Biomass | D1-Forced - Immediate | 800-Miscellaneous
9132 | Wet Fuel - Biomass | External | Miscellaneous (External) | D1 | Forced - Immediate | 2023 | Coal | OS | 800 | Miscellaneous | NPCC | Off-Peak | 383.8667 | 8 | 1 | 1 | 9132-Wet Fuel - Biomass | D1-Forced - Immediate | 800-Miscellaneous
9134 | Fuel conservation | External | Economic | D2 | Forced - Delayed | 2023 | Coal | LI | 100 | Fossil-Steam | TRE | Winter | 1655.4664 | 388 | 1 | 1 | 9134-Fuel conservation | D2-Forced - Delayed | 100-Fossil-Steam
9134 | Fuel conservation | External | Economic | D2 | Forced - Delayed | 2023 | Coal | LI | 100 | Fossil-Steam | TRE | Winter | 3347.3665 | 274 | 1 | 1 | 9134-Fuel conservation | D2-Forced - Delayed | 100-Fossil-Steam
9134 | Fuel conservation | External | Economic | D1 | Forced - Immediate | 2023 | Coal | CC | 100 | Fossil-Steam | RFC | Winter | 6894.9999 | 300 | 1 | 1 | 9134-Fuel conservation | D1-Forced - Immediate | 100-Fossil-Steam
9134 | Fuel conservation | External | Economic | D2 | Forced - Delayed | 2023 | Coal | LI | 100 | Fossil-Steam | TRE | Off-Peak | 4109.9998 | 360 | 1 | 1 | 9134-Fuel conservation | D2-Forced - Delayed | 100-Fossil-Steam
9134 | Fuel conservation | External | Economic | D2 | Forced - Delayed | 2023 | Coal | LI | 100 | Fossil-Steam | TRE | Winter | 1581.0666 | 242 | 1 | 1 | 9134-Fuel conservation | D2-Forced - Delayed | 100-Fossil-Steam
9134 | Fuel conservation | External | Economic | D1 | Forced - Immediate | 2023 | Gas | GG | 100 | Fossil-Steam | SERC | Summer | 390.1 | 166 | 1 | 1 | 9134-Fuel conservation | D1-Forced - Immediate | 100-Fossil-Steam
9134 | Fuel conservation | External | Economic | D2 | Forced - Delayed | 2023 | Coal | LI | 100 | Fossil-Steam | TRE | Winter | 2040.5998 | 342 | 1 | 1 | 9134-Fuel conservation | D2-Forced - Delayed | 100-Fossil-Steam
9134 | Fuel conservation | External | Economic | D1 | Forced - Immediate | 2023 | Other | WD | 100 | Fossil-Steam | NPCC | Summer | 54.6667 | 10 | 1 | 1 | 9134-Fuel conservation | D1-Forced - Immediate | 100-Fossil-Steam
9134 | Fuel conservation | External | Economic | D2 | Forced - Delayed | 2023 | Coal | LI | 100 | Fossil-Steam | TRE | Off-Peak | 1064.8831 | 353 | 1 | 1 | 9134-Fuel conservation | D2-Forced - Delayed | 100-Fossil-Steam
9134 | Fuel conservation | External | Economic | D1 | Forced - Immediate | 2023 | Coal | CC | 100 | Fossil-Steam | TRE | Off-Peak | 6074.25 | 455 | 1 | 1 | 9134-Fuel conservation | D1-Forced - Immediate | 100-Fossil-Steam
9134 | Fuel conservation | External | Economic | D2 | Forced - Delayed | 2023 | Coal | LI | 100 | Fossil-Steam | TRE | Winter | 1284.6666 | 164 | 1 | 1 | 9134-Fuel conservation | D2-Forced - Delayed | 100-Fossil-Steam
9134 | Fuel conservation | External | Economic | D2 | Forced - Delayed | 2023 | Coal | LI | 100 | Fossil-Steam | TRE | Winter | 4148.7832 | 301 | 1 | 1 | 9134-Fuel conservation | D2-Forced - Delayed | 100-Fossil-Steam
9134 | Fuel conservation | External | Economic | D1 | Forced - Immediate | 2023 | Coal | CC | 100 | Fossil-Steam | RFC | Winter | 4300 | 250 | 1 | 1 | 9134-Fuel conservation | D1-Forced - Immediate | 100-Fossil-Steam
9134 | Fuel conservation | External | Economic | D2 | Forced - Delayed | 2023 | Coal | LI | 100 | Fossil-Steam | TRE | Off-Peak | 747.0332 | 307 | 1 | 1 | 9134-Fuel conservation | D2-Forced - Delayed | 100-Fossil-Steam
9134 | Fuel conservation | External | Economic | D2 | Forced - Delayed | 2023 | Coal | LI | 100 | Fossil-Steam | TRE | Off-Peak | 3347.6666 | 332 | 1 | 1 | 9134-Fuel conservation | D2-Forced - Delayed | 100-Fossil-Steam
9134 | Fuel conservation | External | Economic | D2 | Forced - Delayed | 2023 | Coal | LI | 100 | Fossil-Steam | TRE | Off-Peak | 3990 | 420 | 1 | 1 | 9134-Fuel conservation | D2-Forced - Delayed | 100-Fossil-Steam
9134 | Fuel conservation | External | Economic | D2 | Forced - Delayed | 2023 | Coal | LI | 100 | Fossil-Steam | TRE | Off-Peak | 1049.4166 | 245 | 1 | 1 | 9134-Fuel conservation | D2-Forced - Delayed | 100-Fossil-Steam
9134 | Fuel conservation | External | Economic | D2 | Forced - Delayed | 2023 | Coal | LI | 100 | Fossil-Steam | TRE | Off-Peak | 1245.8665 | 256 | 1 | 1 | 9134-Fuel conservation | D2-Forced - Delayed | 100-Fossil-Steam
9134 | Fuel conservation | External | Economic | D2 | Forced - Delayed | 2023 | Coal | LI | 100 | Fossil-Steam | TRE | Off-Peak | 4781.4997 | 393 | 1 | 1 | 9134-Fuel conservation | D2-Forced - Delayed | 100-Fossil-Steam
9134 | Fuel conservation | External | Economic | D2 | Forced - Delayed | 2023 | Coal | LI | 100 | Fossil-Steam | TRE | Winter | 1246.6666 | 176 | 1 | 1 | 9134-Fuel conservation | D2-Forced - Delayed | 100-Fossil-Steam
9134 | Fuel conservation | External | Economic | D2 | Forced - Delayed | 2023 | Coal | LI | 100 | Fossil-Steam | TRE | Winter | 3135 | 275 | 1 | 1 | 9134-Fuel conservation | D2-Forced - Delayed | 100-Fossil-Steam
9134 | Fuel conservation | External | Economic | D1 | Forced - Immediate | 2023 | Other | WD | 100 | Fossil-Steam | NPCC | Summer | 356.6667 | 20 | 1 | 1 | 9134-Fuel conservation | D1-Forced - Immediate | 100-Fossil-Steam
9134 | Fuel conservation | External | Economic | D1 | Forced - Immediate | 2023 | Gas | GG | 300 | Gas Turbine/Jet Engine (Simple Cycle Operation) | TRE | Winter | 104 | 8 | 1 | 1 | 9134-Fuel conservation | D1-Forced - Immediate | 300-Gas Turbine/Jet Engine (Simple Cycle Operation)
9134 | Fuel conservation | External | Economic | U1 | Forced - Immediate | 2023 | Gas | GG | 400 | Internal Combustion/Reciprocating Engines | MRO | Winter | 588.0333 | 46 | 1 | 1 | 9134-Fuel conservation | U1-Forced - Immediate | 400-Internal Combustion/Reciprocating Engines
9134 | Fuel conservation | External | Economic | D1 | Forced - Immediate | 2023 | Other | BM | 800 | Miscellaneous | WECC | Off-Peak | 1311.75 | 11 | 1 | 1 | 9134-Fuel conservation | D1-Forced - Immediate | 800-Miscellaneous
9134 | Fuel conservation | External | Economic | D1 | Forced - Immediate | 2023 | Gas | GG | 851 | CC GT units | RFC | Off-Peak | 530.0883 | 90.1 | 1 | 1 | 9134-Fuel conservation | D1-Forced - Immediate | 851-CC GT units
9134 | Fuel conservation | External | Economic | D1 | Forced - Immediate | 2023 | Gas | GG | 851 | CC GT units | RFC | Off-Peak | 547.7383 | 93.1 | 1 | 1 | 9134-Fuel conservation | D1-Forced - Immediate | 851-CC GT units
9134 | Fuel conservation | External | Economic | D1 | Forced - Immediate | 2023 | Gas | GG | 851 | CC GT units | RFC | Off-Peak | 66.6 | 66.6 | 1 | 1 | 9134-Fuel conservation | D1-Forced - Immediate | 851-CC GT units
9134 | Fuel conservation | External | Economic | D1 | Forced - Immediate | 2023 | Gas | GG | 851 | CC GT units | RFC | Off-Peak | 69.1 | 69.1 | 1 | 1 | 9134-Fuel conservation | D1-Forced - Immediate | 851-CC GT units
9134 | Fuel conservation | External | Economic | D1 | Forced - Immediate | 2023 | Gas | GG | 851 | CC GT units | RFC | Off-Peak | 4.0333 | 12.1 | 1 | 1 | 9134-Fuel conservation | D1-Forced - Immediate | 851-CC GT units
9134 | Fuel conservation | External | Economic | D1 | Forced - Immediate | 2023 | Gas | GG | 851 | CC GT units | RFC | Off-Peak | 161.745 | 36.9 | 1 | 1 | 9134-Fuel conservation | D1-Forced - Immediate | 851-CC GT units
9134 | Fuel conservation | External | Economic | D1 | Forced - Immediate | 2023 | Gas | GG | 851 | CC GT units | RFC | Off-Peak | 65.9 | 65.9 | 1 | 1 | 9134-Fuel conservation | D1-Forced - Immediate | 851-CC GT units
9134 | Fuel conservation | External | Economic | D1 | Forced - Immediate | 2023 | Gas | GG | 851 | CC GT units | RFC | Off-Peak | 164.8133 | 37.6 | 1 | 1 | 9134-Fuel conservation | D1-Forced - Immediate | 851-CC GT units
9134 | Fuel conservation | External | Economic | D1 | Forced - Immediate | 2023 | Gas | GG | 851 | CC GT units | RFC | Off-Peak | 72.1 | 72.1 | 1 | 1 | 9134-Fuel conservation | D1-Forced - Immediate | 851-CC GT units
9134 | Fuel conservation | External | Economic | D1 | Forced - Immediate | 2023 | Gas | GG | 851 | CC GT units | RFC | Off-Peak | 175.7717 | 40.1 | 1 | 1 | 9134-Fuel conservation | D1-Forced - Immediate | 851-CC GT units
9134 | Fuel conservation | External | Economic | D1 | Forced - Immediate | 2023 | Gas | GG | 851 | CC GT units | RFC | Off-Peak | 511.2616 | 86.9 | 1 | 1 | 9134-Fuel conservation | D1-Forced - Immediate | 851-CC GT units
9134 | Fuel conservation | External | Economic | D1 | Forced - Immediate | 2023 | Gas | GG | 851 | CC GT units | RFC | Off-Peak | 2.9667 | 8.9 | 1 | 1 | 9134-Fuel conservation | D1-Forced - Immediate | 851-CC GT units
9134 | Fuel conservation | External | Economic | D1 | Forced - Immediate | 2023 | Gas | GG | 851 | CC GT units | NPCC | Winter | 226.17 | 17.95 | 1 | 1 | 9134-Fuel conservation | D1-Forced - Immediate | 851-CC GT units
9134 | Fuel conservation | External | Economic | D1 | Forced - Immediate | 2023 | Gas | GG | 851 | CC GT units | RFC | Off-Peak | 5.0333 | 15.1 | 1 | 1 | 9134-Fuel conservation | D1-Forced - Immediate | 851-CC GT units
9134 | Fuel conservation | External | Economic | D1 | Forced - Immediate | 2023 | Gas | GG | 851 | CC GT units | RFC | Off-Peak | 515.38 | 87.6 | 1 | 1 | 9134-Fuel conservation | D1-Forced - Immediate | 851-CC GT units
9134 | Fuel conservation | External | Economic | D1 | Forced - Immediate | 2023 | Gas | GG | 851 | CC GT units | NPCC | Winter | 145.152 | 11.52 | 1 | 1 | 9134-Fuel conservation | D1-Forced - Immediate | 851-CC GT units
9134 | Fuel conservation | External | Economic | D1 | Forced - Immediate | 2023 | Gas | GG | 851 | CC GT units | RFC | Off-Peak | 188.9217 | 43.1 | 1 | 1 | 9134-Fuel conservation | D1-Forced - Immediate | 851-CC GT units
9134 | Fuel conservation | External | Economic | D1 | Forced - Immediate | 2023 | Gas | GG | 851 | CC GT units | RFC | Off-Peak | 3.2 | 9.6 | 1 | 1 | 9134-Fuel conservation | D1-Forced - Immediate | 851-CC GT units
9134 | Fuel conservation | External | Economic | D1 | Forced - Immediate | 2023 | Gas | GG | 852 | CC steam units | RFC | Winter | 68.64 | 34.32 | 1 | 1 | 9134-Fuel conservation | D1-Forced - Immediate | 852-CC steam units
9134 | Fuel conservation | External | Economic | D1 | Forced - Immediate | 2023 | Gas | GG | 852 | CC steam units | RFC | Winter | 73.86 | 36.93 | 1 | 1 | 9134-Fuel conservation | D1-Forced - Immediate | 852-CC steam units
9134 | Fuel conservation | External | Economic | D1 | Forced - Immediate | 2023 | Gas | GG | 852 | CC steam units | RFC | Off-Peak | 382.2266 | 87.2 | 1 | 1 | 9134-Fuel conservation | D1-Forced - Immediate | 852-CC steam units
9134 | Fuel conservation | External | Economic | D1 | Forced - Immediate | 2023 | Gas | GG | 852 | CC steam units | RFC | Off-Peak | 104.7 | 104.7 | 1 | 1 | 9134-Fuel conservation | D1-Forced - Immediate | 852-CC steam units
9134 | Fuel conservation | External | Economic | D1 | Forced - Immediate | 2023 | Waste Heat | WH | 852 | CC steam units | RFC | Winter | 47.8 | 23.9 | 1 | 1 | 9134-Fuel conservation | D1-Forced - Immediate | 852-CC steam units
9134 | Fuel conservation | External | Economic | D1 | Forced - Immediate | 2023 | Gas | GG | 852 | CC steam units | RFC | Off-Peak | 721.885 | 122.7 | 1 | 1 | 9134-Fuel conservation | D1-Forced - Immediate | 852-CC steam units
9134 | Fuel conservation | External | Economic | D1 | Forced - Immediate | 2023 | Waste Heat | WH | 852 | CC steam units | TRE | Summer | 1125.65 | 141 | 1 | 1 | 9134-Fuel conservation | D1-Forced - Immediate | 852-CC steam units
9134 | Fuel conservation | External | Economic | D1 | Forced - Immediate | 2023 | Waste Heat | WH | 852 | CC steam units | TRE | Summer | 702.6666 | 136 | 1 | 1 | 9134-Fuel conservation | D1-Forced - Immediate | 852-CC steam units
9134 | Fuel conservation | External | Economic | D1 | Forced - Immediate | 2023 | Gas | GG | 852 | CC steam units | RFC | Off-Peak | 162.8283 | 64.7 | 1 | 1 | 9134-Fuel conservation | D1-Forced - Immediate | 852-CC steam units
9134 | Fuel conservation | External | Economic | D1 | Forced - Immediate | 2023 | Gas | GG | 852 | CC steam units | RFC | Off-Peak | 748.36 | 127.2 | 1 | 1 | 9134-Fuel conservation | D1-Forced - Immediate | 852-CC steam units
9134 | Fuel conservation | External | Economic | D1 | Forced - Immediate | 2023 | Gas | GG | 852 | CC steam units | RFC | Off-Peak | 174.1533 | 69.2 | 1 | 1 | 9134-Fuel conservation | D1-Forced - Immediate | 852-CC steam units
9134 | Fuel conservation | External | Economic | D1 | Forced - Immediate | 2023 | Gas | GG | 852 | CC steam units | RFC | Off-Peak | 31.6 | 63.2 | 1 | 1 | 9134-Fuel conservation | D1-Forced - Immediate | 852-CC steam units
9134 | Fuel conservation | External | Economic | D1 | Forced - Immediate | 2023 | Gas | GG | 852 | CC steam units | RFC | Off-Peak | 109.2 | 109.2 | 1 | 1 | 9134-Fuel conservation | D1-Forced - Immediate | 852-CC steam units
9134 | Fuel conservation | External | Economic | D1 | Forced - Immediate | 2023 | Gas | GG | 852 | CC steam units | RFC | Off-Peak | 29.35 | 58.7 | 1 | 1 | 9134-Fuel conservation | D1-Forced - Immediate | 852-CC steam units
9134 | Fuel conservation | External | Economic | D1 | Forced - Immediate | 2023 | Waste Heat | WH | 852 | CC steam units | NPCC | Winter | 258.552 | 20.52 | 1 | 1 | 9134-Fuel conservation | D1-Forced - Immediate | 852-CC steam units
9134 | Fuel conservation | External | Economic | D1 | Forced - Immediate | 2023 | Gas | GG | 852 | CC steam units | RFC | Off-Peak | 27.5666 | 82.7 | 1 | 1 | 9134-Fuel conservation | D1-Forced - Immediate | 852-CC steam units
9134 | Fuel conservation | External | Economic | D1 | Forced - Immediate | 2023 | Gas | GG | 852 | CC steam units | RFC | Off-Peak | 29.0666 | 87.2 | 1 | 1 | 9134-Fuel conservation | D1-Forced - Immediate | 852-CC steam units
9134 | Fuel conservation | External | Economic | D1 | Forced - Immediate | 2023 | Gas | GG | 852 | CC steam units | RFC | Off-Peak | 362.5016 | 82.7 | 1 | 1 | 9134-Fuel conservation | D1-Forced - Immediate | 852-CC steam units
9134 | Fuel conservation | External | Economic | D1 | Forced - Immediate | 2023 | Gas | GG | 861 | CoG GT units | NPCC | Winter | 31.5333 | 2 | 2 | 2 | 9134-Fuel conservation | D1-Forced - Immediate | 861-CoG GT units
9134 | Fuel conservation | External | Economic | D1 | Forced - Immediate | 2023 | Gas | GG | 861 | CoG GT units | NPCC | Winter | 96.7927 | 14.74 | 1 | 1 | 9134-Fuel conservation | D1-Forced - Immediate | 861-CoG GT units
9134 | Fuel conservation | External | Economic | D1 | Forced - Immediate | 2023 | Gas | GG | 861 | CoG GT units | NPCC | Winter | 8.2667 | 4 | 2 | 2 | 9134-Fuel conservation | D1-Forced - Immediate | 861-CoG GT units
9135 | Lack of water (hydro) | External | Economic | D1 | Forced - Immediate | 2023 | Hydro | WA | 500 | Pumped Storage/Hydro | NPCC | Off-Peak | 2.88 | 0.12 | 1 | 1 | 9135-Lack of water (hydro) | D1-Forced - Immediate | 500-Pumped Storage/Hydro
9135 | Lack of water (hydro) | External | Economic | D1 | Forced - Immediate | 2023 | Hydro | WA | 500 | Pumped Storage/Hydro | NPCC | Off-Peak | 5.28 | 0.22 | 1 | 1 | 9135-Lack of water (hydro) | D1-Forced - Immediate | 500-Pumped Storage/Hydro
9135 | Lack of water (hydro) | External | Economic | D1 | Forced - Immediate | 2023 | Hydro | WA | 500 | Pumped Storage/Hydro | NPCC | Off-Peak | 6.48 | 0.27 | 1 | 1 | 9135-Lack of water (hydro) | D1-Forced - Immediate | 500-Pumped Storage/Hydro
9135 | Lack of water (hydro) | External | Economic | D1 | Forced - Immediate | 2023 | Hydro | WA | 500 | Pumped Storage/Hydro | NPCC | Off-Peak | 7.2 | 0.3 | 1 | 2 | 9135-Lack of water (hydro) | D1-Forced - Immediate | 500-Pumped Storage/Hydro
9135 | Lack of water (hydro) | External | Economic | D1 | Forced - Immediate | 2023 | Hydro | WA | 500 | Pumped Storage/Hydro | NPCC | Off-Peak | 10.8 | 0.45 | 1 | 1 | 9135-Lack of water (hydro) | D1-Forced - Immediate | 500-Pumped Storage/Hydro
9135 | Lack of water (hydro) | External | Economic | D1 | Forced - Immediate | 2023 | Hydro | WA | 500 | Pumped Storage/Hydro | NPCC | Off-Peak | 32.16 | 1.34 | 1 | 1 | 9135-Lack of water (hydro) | D1-Forced - Immediate | 500-Pumped Storage/Hydro
9135 | Lack of water (hydro) | External | Economic | D1 | Forced - Immediate | 2023 | Hydro | WA | 500 | Pumped Storage/Hydro | NPCC | Off-Peak | 36.72 | 1.53 | 1 | 2 | 9135-Lack of water (hydro) | D1-Forced - Immediate | 500-Pumped Storage/Hydro
9135 | Lack of water (hydro) | External | Economic | D1 | Forced - Immediate | 2023 | Hydro | WA | 500 | Pumped Storage/Hydro | NPCC | Off-Peak | 64.8 | 2.7 | 1 | 1 | 9135-Lack of water (hydro) | D1-Forced - Immediate | 500-Pumped Storage/Hydro
9135 | Lack of water (hydro) | External | Economic | D1 | Forced - Immediate | 2023 | Hydro | WA | 500 | Pumped Storage/Hydro | NPCC | Off-Peak | 100.8 | 4.2 | 1 | 1 | 9135-Lack of water (hydro) | D1-Forced - Immediate | 500-Pumped Storage/Hydro
9135 | Lack of water (hydro) | External | Economic | D1 | Forced - Immediate | 2023 | Hydro | WA | 500 | Pumped Storage/Hydro | NPCC | Off-Peak | 108 | 4.5 | 1 | 1 | 9135-Lack of water (hydro) | D1-Forced - Immediate | 500-Pumped Storage/Hydro
9135 | Lack of water (hydro) | External | Economic | D1 | Forced - Immediate | 2023 | Hydro | WA | 500 | Pumped Storage/Hydro | NPCC | Off-Peak | 119.76 | 4.99 | 1 | 1 | 9135-Lack of water (hydro) | D1-Forced - Immediate | 500-Pumped Storage/Hydro
9135 | Lack of water (hydro) | External | Economic | D1 | Forced - Immediate | 2023 | Hydro | WA | 500 | Pumped Storage/Hydro | NPCC | Off-Peak | 122.88 | 5.12 | 1 | 1 | 9135-Lack of water (hydro) | D1-Forced - Immediate | 500-Pumped Storage/Hydro
9135 | Lack of water (hydro) | External | Economic | D1 | Forced - Immediate | 2023 | Hydro | WA | 500 | Pumped Storage/Hydro | NPCC | Off-Peak | 146.16 | 6.09 | 1 | 1 | 9135-Lack of water (hydro) | D1-Forced - Immediate | 500-Pumped Storage/Hydro
9135 | Lack of water (hydro) | External | Economic | D1 | Forced - Immediate | 2023 | Hydro | WA | 500 | Pumped Storage/Hydro | NPCC | Off-Peak | 146.4 | 6.1 | 1 | 1 | 9135-Lack of water (hydro) | D1-Forced - Immediate | 500-Pumped Storage/Hydro
9135 | Lack of water (hydro) | External | Economic | D1 | Forced - Immediate | 2023 | Hydro | WA | 500 | Pumped Storage/Hydro | NPCC | Off-Peak | 171.6 | 7.15 | 1 | 1 | 9135-Lack of water (hydro) | D1-Forced - Immediate | 500-Pumped Storage/Hydro
9135 | Lack of water (hydro) | External | Economic | D1 | Forced - Immediate | 2023 | Hydro | WA | 500 | Pumped Storage/Hydro | NPCC | Off-Peak | 180.24 | 7.51 | 1 | 1 | 9135-Lack of water (hydro) | D1-Forced - Immediate | 500-Pumped Storage/Hydro
9135 | Lack of water (hydro) | External | Economic | D1 | Forced - Immediate | 2023 | Hydro | WA | 500 | Pumped Storage/Hydro | NPCC | Off-Peak | 190.8 | 7.95 | 1 | 1 | 9135-Lack of water (hydro) | D1-Forced - Immediate | 500-Pumped Storage/Hydro
9135 | Lack of water (hydro) | External | Economic | D1 | Forced - Immediate | 2023 | Hydro | WA | 500 | Pumped Storage/Hydro | NPCC | Off-Peak | 196.08 | 8.17 | 1 | 1 | 9135-Lack of water (hydro) | D1-Forced - Immediate | 500-Pumped Storage/Hydro
9135 | Lack of water (hydro) | External | Economic | D1 | Forced - Immediate | 2023 | Hydro | WA | 500 | Pumped Storage/Hydro | NPCC | Off-Peak | 198 | 8.25 | 1 | 1 | 9135-Lack of water (hydro) | D1-Forced - Immediate | 500-Pumped Storage/Hydro
9135 | Lack of water (hydro) | External | Economic | D1 | Forced - Immediate | 2023 | Hydro | WA | 500 | Pumped Storage/Hydro | NPCC | Off-Peak | 210.96 | 8.79 | 1 | 1 | 9135-Lack of water (hydro) | D1-Forced - Immediate | 500-Pumped Storage/Hydro
9135 | Lack of water (hydro) | External | Economic | D1 | Forced - Immediate | 2023 | Hydro | WA | 500 | Pumped Storage/Hydro | NPCC | Off-Peak | 222.48 | 9.27 | 1 | 1 | 9135-Lack of water (hydro) | D1-Forced - Immediate | 500-Pumped Storage/Hydro
9135 | Lack of water (hydro) | External | Economic | D1 | Forced - Immediate | 2023 | Hydro | WA | 500 | Pumped Storage/Hydro | NPCC | Off-Peak | 234.96 | 9.79 | 1 | 1 | 9135-Lack of water (hydro) | D1-Forced - Immediate | 500-Pumped Storage/Hydro
9135 | Lack of water (hydro) | External | Economic | D1 | Forced - Immediate | 2023 | Hydro | WA | 500 | Pumped Storage/Hydro | NPCC | Off-Peak | 258.72 | 10.78 | 3 | 4 | 9135-Lack of water (hydro) | D1-Forced - Immediate | 500-Pumped Storage/Hydro
9135 | Lack of water (hydro) | External | Economic | D1 | Forced - Immediate | 2023 | Hydro | WA | 500 | Pumped Storage/Hydro | NPCC | Off-Peak | 274.08 | 11.42 | 1 | 1 | 9135-Lack of water (hydro) | D1-Forced - Immediate | 500-Pumped Storage/Hydro
9135 | Lack of water (hydro) | External | Economic | D1 | Forced - Immediate | 2023 | Hydro | WA | 500 | Pumped Storage/Hydro | NPCC | Off-Peak | 275.52 | 11.48 | 1 | 1 | 9135-Lack of water (hydro) | D1-Forced - Immediate | 500-Pumped Storage/Hydro
9135 | Lack of water (hydro) | External | Economic | D1 | Forced - Immediate | 2023 | Hydro | WA | 500 | Pumped Storage/Hydro | NPCC | Off-Peak | 282.24 | 11.76 | 1 | 1 | 9135-Lack of water (hydro) | D1-Forced - Immediate | 500-Pumped Storage/Hydro
9135 | Lack of water (hydro) | External | Economic | D1 | Forced - Immediate | 2023 | Hydro | WA | 500 | Pumped Storage/Hydro | NPCC | Off-Peak | 288 | 12 | 1 | 1 | 9135-Lack of water (hydro) | D1-Forced - Immediate | 500-Pumped Storage/Hydro
9135 | Lack of water (hydro) | External | Economic | D1 | Forced - Immediate | 2023 | Hydro | WA | 500 | Pumped Storage/Hydro | NPCC | Off-Peak | 371.52 | 15.48 | 1 | 1 | 9135-Lack of water (hydro) | D1-Forced - Immediate | 500-Pumped Storage/Hydro
9135 | Lack of water (hydro) | External | Economic | D1 | Forced - Immediate | 2023 | Hydro | WA | 500 | Pumped Storage/Hydro | NPCC | Off-Peak | 410.4 | 17.1 | 1 | 1 | 9135-Lack of water (hydro) | D1-Forced - Immediate | 500-Pumped Storage/Hydro
9135 | Lack of water (hydro) | External | Economic | D1 | Forced - Immediate | 2023 | Hydro | WA | 500 | Pumped Storage/Hydro | NPCC | Off-Peak | 412.56 | 17.19 | 1 | 1 | 9135-Lack of water (hydro) | D1-Forced - Immediate | 500-Pumped Storage/Hydro
9135 | Lack of water (hydro) | External | Economic | D1 | Forced - Immediate | 2023 | Hydro | WA | 500 | Pumped Storage/Hydro | NPCC | Off-Peak | 414.96 | 17.29 | 1 | 1 | 9135-Lack of water (hydro) | D1-Forced - Immediate | 500-Pumped Storage/Hydro
9135 | Lack of water (hydro) | External | Economic | D1 | Forced - Immediate | 2023 | Hydro | WA | 500 | Pumped Storage/Hydro | NPCC | Off-Peak | 420.48 | 17.52 | 1 | 1 | 9135-Lack of water (hydro) | D1-Forced - Immediate | 500-Pumped Storage/Hydro
9135 | Lack of water (hydro) | External | Economic | D1 | Forced - Immediate | 2023 | Hydro | WA | 500 | Pumped Storage/Hydro | NPCC | Off-Peak | 425.28 | 17.72 | 1 | 1 | 9135-Lack of water (hydro) | D1-Forced - Immediate | 500-Pumped Storage/Hydro
9135 | Lack of water (hydro) | External | Economic | D1 | Forced - Immediate | 2023 | Hydro | WA | 500 | Pumped Storage/Hydro | NPCC | Off-Peak | 430.08 | 17.92 | 1 | 1 | 9135-Lack of water (hydro) | D1-Forced - Immediate | 500-Pumped Storage/Hydro
9135 | Lack of water (hydro) | External | Economic | D1 | Forced - Immediate | 2023 | Hydro | WA | 500 | Pumped Storage/Hydro | NPCC | Off-Peak | 438.48 | 18.27 | 1 | 1 | 9135-Lack of water (hydro) | D1-Forced - Immediate | 500-Pumped Storage/Hydro
9135 | Lack of water (hydro) | External | Economic | D1 | Forced - Immediate | 2023 | Hydro | WA | 500 | Pumped Storage/Hydro | NPCC | Off-Peak | 440.64 | 18.36 | 1 | 1 | 9135-Lack of water (hydro) | D1-Forced - Immediate | 500-Pumped Storage/Hydro
9135 | Lack of water (hydro) | External | Economic | D1 | Forced - Immediate | 2023 | Hydro | WA | 500 | Pumped Storage/Hydro | NPCC | Off-Peak | 441.6 | 18.4 | 1 | 1 | 9135-Lack of water (hydro) | D1-Forced - Immediate | 500-Pumped Storage/Hydro
9135 | Lack of water (hydro) | External | Economic | D1 | Forced - Immediate | 2023 | Hydro | WA | 500 | Pumped Storage/Hydro | NPCC | Off-Peak | 499.05 | 4.5 | 1 | 1 | 9135-Lack of water (hydro) | D1-Forced - Immediate | 500-Pumped Storage/Hydro
9135 | Lack of water (hydro) | External | Economic | D1 | Forced - Immediate | 2023 | Hydro | WA | 500 | Pumped Storage/Hydro | NPCC | Off-Peak | 538.56 | 22.44 | 1 | 1 | 9135-Lack of water (hydro) | D1-Forced - Immediate | 500-Pumped Storage/Hydro
9135 | Lack of water (hydro) | External | Economic | D1 | Forced - Immediate | 2023 | Hydro | WA | 500 | Pumped Storage/Hydro | NPCC | Off-Peak | 572.88 | 23.87 | 1 | 1 | 9135-Lack of water (hydro) | D1-Forced - Immediate | 500-Pumped Storage/Hydro
9135 | Lack of water (hydro) | External | Economic | D1 | Forced - Immediate | 2023 | Hydro | WA | 500 | Pumped Storage/Hydro | RFC | Off-Peak | 2356.2 | 5.95 | 1 | 1 | 9135-Lack of water (hydro) | D1-Forced - Immediate | 500-Pumped Storage/Hydro
9135 | Lack of water (hydro) | External | Economic | D1 | Forced - Immediate | 2023 | Hydro | WA | 500 | Pumped Storage/Hydro | RFC | Summer | 7.8238 | 1.57 | 1 | 1 | 9135-Lack of water (hydro) | D1-Forced - Immediate | 500-Pumped Storage/Hydro
9135 | Lack of water (hydro) | External | Economic | D1 | Forced - Immediate | 2023 | Hydro | WA | 500 | Pumped Storage/Hydro | NPCC | Summer | 30.48 | 1.27 | 1 | 1 | 9135-Lack of water (hydro) | D1-Forced - Immediate | 500-Pumped Storage/Hydro
9135 | Lack of water (hydro) | External | Economic | D1 | Forced - Immediate | 2023 | Hydro | WA | 500 | Pumped Storage/Hydro | RFC | Summer | 38.2333 | 12.4 | 1 | 1 | 9135-Lack of water (hydro) | D1-Forced - Immediate | 500-Pumped Storage/Hydro
9135 | Lack of water (hydro) | External | Economic | D1 | Forced - Immediate | 2023 | Hydro | WA | 500 | Pumped Storage/Hydro | NPCC | Summer | 66.72 | 2.78 | 3 | 3 | 9135-Lack of water (hydro) | D1-Forced - Immediate | 500-Pumped Storage/Hydro
9135 | Lack of water (hydro) | External | Economic | D1 | Forced - Immediate | 2023 | Hydro | WA | 500 | Pumped Storage/Hydro | NPCC | Summer | 81.36 | 3.39 | 1 | 4 | 9135-Lack of water (hydro) | D1-Forced - Immediate | 500-Pumped Storage/Hydro
9135 | Lack of water (hydro) | External | Economic | D1 | Forced - Immediate | 2023 | Hydro | WA | 500 | Pumped Storage/Hydro | NPCC | Summer | 108 | 4.5 | 1 | 2 | 9135-Lack of water (hydro) | D1-Forced - Immediate | 500-Pumped Storage/Hydro
9135 | Lack of water (hydro) | External | Economic | D1 | Forced - Immediate | 2023 | Hydro | WA | 500 | Pumped Storage/Hydro | NPCC | Summer | 170.4 | 7.1 | 2 | 2 | 9135-Lack of water (hydro) | D1-Forced - Immediate | 500-Pumped Storage/Hydro
9135 | Lack of water (hydro) | External | Economic | D1 | Forced - Immediate | 2023 | Hydro | WA | 500 | Pumped Storage/Hydro | NPCC | Summer | 218.88 | 9.12 | 1 | 1 | 9135-Lack of water (hydro) | D1-Forced - Immediate | 500-Pumped Storage/Hydro
9135 | Lack of water (hydro) | External | Economic | D1 | Forced - Immediate | 2023 | Hydro | WA | 500 | Pumped Storage/Hydro | NPCC | Summer | 219.36 | 9.14 | 1 | 1 | 9135-Lack of water (hydro) | D1-Forced - Immediate | 500-Pumped Storage/Hydro
9135 | Lack of water (hydro) | External | Economic | D1 | Forced - Immediate | 2023 | Hydro | WA | 500 | Pumped Storage/Hydro | NPCC | Summer | 257.52 | 10.73 | 1 | 1 | 9135-Lack of water (hydro) | D1-Forced - Immediate | 500-Pumped Storage/Hydro
9135 | Lack of water (hydro) | External | Economic | D1 | Forced - Immediate | 2023 | Hydro | WA | 500 | Pumped Storage/Hydro | NPCC | Summer | 273.36 | 11.39 | 1 | 1 | 9135-Lack of water (hydro) | D1-Forced - Immediate | 500-Pumped Storage/Hydro
9135 | Lack of water (hydro) | External | Economic | D1 | Forced - Immediate | 2023 | Hydro | WA | 500 | Pumped Storage/Hydro | NPCC | Summer | 287.52 | 11.98 | 1 | 1 | 9135-Lack of water (hydro) | D1-Forced - Immediate | 500-Pumped Storage/Hydro
9135 | Lack of water (hydro) | External | Economic | D1 | Forced - Immediate | 2023 | Hydro | WA | 500 | Pumped Storage/Hydro | NPCC | Summer | 301.44 | 12.56 | 1 | 1 | 9135-Lack of water (hydro) | D1-Forced - Immediate | 500-Pumped Storage/Hydro
9135 | Lack of water (hydro) | External | Economic | D1 | Forced - Immediate | 2023 | Hydro | WA | 500 | Pumped Storage/Hydro | NPCC | Summer | 329.04 | 13.71 | 1 | 1 | 9135-Lack of water (hydro) | D1-Forced - Immediate | 500-Pumped Storage/Hydro
9135 | Lack of water (hydro) | External | Economic | D1 | Forced - Immediate | 2023 | Hydro | WA | 500 | Pumped Storage/Hydro | NPCC | Summer | 420.72 | 17.53 | 1 | 1 | 9135-Lack of water (hydro) | D1-Forced - Immediate | 500-Pumped Storage/Hydro
9135 | Lack of water (hydro) | External | Economic | D1 | Forced - Immediate | 2023 | Hydro | WA | 500 | Pumped Storage/Hydro | NPCC | Summer | 442.56 | 18.44 | 1 | 1 | 9135-Lack of water (hydro) | D1-Forced - Immediate | 500-Pumped Storage/Hydro
9135 | Lack of water (hydro) | External | Economic | D1 | Forced - Immediate | 2023 | Hydro | WA | 500 | Pumped Storage/Hydro | NPCC | Summer | 483.12 | 20.13 | 1 | 1 | 9135-Lack of water (hydro) | D1-Forced - Immediate | 500-Pumped Storage/Hydro
9135 | Lack of water (hydro) | External | Economic | D1 | Forced - Immediate | 2023 | Hydro | WA | 500 | Pumped Storage/Hydro | NPCC | Summer | 498.24 | 20.76 | 1 | 1 | 9135-Lack of water (hydro) | D1-Forced - Immediate | 500-Pumped Storage/Hydro
9135 | Lack of water (hydro) | External | Economic | D1 | Forced - Immediate | 2023 | Hydro | WA | 500 | Pumped Storage/Hydro | NPCC | Summer | 498.4667 | 2 | 1 | 1 | 9135-Lack of water (hydro) | D1-Forced - Immediate | 500-Pumped Storage/Hydro
9135 | Lack of water (hydro) | External | Economic | D1 | Forced - Immediate | 2023 | Hydro | WA | 500 | Pumped Storage/Hydro | NPCC | Summer | 532.08 | 22.17 | 1 | 2 | 9135-Lack of water (hydro) | D1-Forced - Immediate | 500-Pumped Storage/Hydro
9135 | Lack of water (hydro) | External | Economic | D1 | Forced - Immediate | 2023 | Hydro | WA | 500 | Pumped Storage/Hydro | NPCC | Summer | 534.72 | 22.28 | 2 | 2 | 9135-Lack of water (hydro) | D1-Forced - Immediate | 500-Pumped Storage/Hydro
9135 | Lack of water (hydro) | External | Economic | D1 | Forced - Immediate | 2023 | Hydro | WA | 500 | Pumped Storage/Hydro | NPCC | Summer | 605.04 | 25.21 | 1 | 1 | 9135-Lack of water (hydro) | D1-Forced - Immediate | 500-Pumped Storage/Hydro
9135 | Lack of water (hydro) | External | Economic | D1 | Forced - Immediate | 2023 | Hydro | WA | 500 | Pumped Storage/Hydro | NPCC | Summer | 614.64 | 25.61 | 1 | 1 | 9135-Lack of water (hydro) | D1-Forced - Immediate | 500-Pumped Storage/Hydro
9135 | Lack of water (hydro) | External | Economic | D1 | Forced - Immediate | 2023 | Hydro | WA | 500 | Pumped Storage/Hydro | NPCC | Summer | 631.44 | 26.31 | 1 | 1 | 9135-Lack of water (hydro) | D1-Forced - Immediate | 500-Pumped Storage/Hydro
9135 | Lack of water (hydro) | External | Economic | D1 | Forced - Immediate | 2023 | Hydro | WA | 500 | Pumped Storage/Hydro | NPCC | Summer | 668.88 | 27.87 | 1 | 1 | 9135-Lack of water (hydro) | D1-Forced - Immediate | 500-Pumped Storage/Hydro
9135 | Lack of water (hydro) | External | Economic | D1 | Forced - Immediate | 2023 | Hydro | WA | 500 | Pumped Storage/Hydro | NPCC | Summer | 798.72 | 33.28 | 1 | 1 | 9135-Lack of water (hydro) | D1-Forced - Immediate | 500-Pumped Storage/Hydro
9135 | Lack of water (hydro) | External | Economic | D1 | Forced - Immediate | 2023 | Hydro | WA | 500 | Pumped Storage/Hydro | NPCC | Summer | 814.08 | 33.92 | 1 | 1 | 9135-Lack of water (hydro) | D1-Forced - Immediate | 500-Pumped Storage/Hydro
9135 | Lack of water (hydro) | External | Economic | D1 | Forced - Immediate | 2023 | Hydro | WA | 500 | Pumped Storage/Hydro | NPCC | Summer | 837.6 | 34.9 | 1 | 1 | 9135-Lack of water (hydro) | D1-Forced - Immediate | 500-Pumped Storage/Hydro
9135 | Lack of water (hydro) | External | Economic | D1 | Forced - Immediate | 2023 | Hydro | WA | 500 | Pumped Storage/Hydro | NPCC | Summer | 848.16 | 35.34 | 1 | 1 | 9135-Lack of water (hydro) | D1-Forced - Immediate | 500-Pumped Storage/Hydro
9135 | Lack of water (hydro) | External | Economic | D1 | Forced - Immediate | 2023 | Hydro | WA | 500 | Pumped Storage/Hydro | NPCC | Summer | 4159.1 | 119.4 | 1 | 1 | 9135-Lack of water (hydro) | D1-Forced - Immediate | 500-Pumped Storage/Hydro
9135 | Lack of water (hydro) | External | Economic | D1 | Forced - Immediate | 2023 | Hydro | WA | 500 | Pumped Storage/Hydro | RFC | Summer | 5267 | 11.45 | 2 | 2 | 9135-Lack of water (hydro) | D1-Forced - Immediate | 500-Pumped Storage/Hydro
9135 | Lack of water (hydro) | External | Economic | D1 | Forced - Immediate | 2023 | Hydro | WA | 500 | Pumped Storage/Hydro | NPCC | Winter | 2.64 | 0.11 | 1 | 1 | 9135-Lack of water (hydro) | D1-Forced - Immediate | 500-Pumped Storage/Hydro
9135 | Lack of water (hydro) | External | Economic | D1 | Forced - Immediate | 2023 | Hydro | WA | 500 | Pumped Storage/Hydro | NPCC | Winter | 71.04 | 2.96 | 1 | 1 | 9135-Lack of water (hydro) | D1-Forced - Immediate | 500-Pumped Storage/Hydro
9135 | Lack of water (hydro) | External | Economic | D1 | Forced - Immediate | 2023 | Hydro | WA | 500 | Pumped Storage/Hydro | NPCC | Winter | 73.92 | 3.08 | 1 | 1 | 9135-Lack of water (hydro) | D1-Forced - Immediate | 500-Pumped Storage/Hydro
9135 | Lack of water (hydro) | External | Economic | D1 | Forced - Immediate | 2023 | Hydro | WA | 500 | Pumped Storage/Hydro | NPCC | Winter | 99.12 | 4.13 | 1 | 1 | 9135-Lack of water (hydro) | D1-Forced - Immediate | 500-Pumped Storage/Hydro
9135 | Lack of water (hydro) | External | Economic | D1 | Forced - Immediate | 2023 | Hydro | WA | 500 | Pumped Storage/Hydro | NPCC | Winter | 105.84 | 4.41 | 1 | 1 | 9135-Lack of water (hydro) | D1-Forced - Immediate | 500-Pumped Storage/Hydro
9135 | Lack of water (hydro) | External | Economic | D1 | Forced - Immediate | 2023 | Hydro | WA | 500 | Pumped Storage/Hydro | NPCC | Winter | 142.32 | 5.93 | 1 | 1 | 9135-Lack of water (hydro) | D1-Forced - Immediate | 500-Pumped Storage/Hydro
9135 | Lack of water (hydro) | External | Economic | D1 | Forced - Immediate | 2023 | Hydro | WA | 500 | Pumped Storage/Hydro | NPCC | Winter | 143.04 | 5.96 | 2 | 2 | 9135-Lack of water (hydro) | D1-Forced - Immediate | 500-Pumped Storage/Hydro
9135 | Lack of water (hydro) | External | Economic | D1 | Forced - Immediate | 2023 | Hydro | WA | 500 | Pumped Storage/Hydro | NPCC | Winter | 156.96 | 6.54 | 1 | 1 | 9135-Lack of water (hydro) | D1-Forced - Immediate | 500-Pumped Storage/Hydro
9135 | Lack of water (hydro) | External | Economic | D1 | Forced - Immediate | 2023 | Hydro | WA | 500 | Pumped Storage/Hydro | NPCC | Winter | 160.56 | 6.69 | 1 | 1 | 9135-Lack of water (hydro) | D1-Forced - Immediate | 500-Pumped Storage/Hydro
9135 | Lack of water (hydro) | External | Economic | D1 | Forced - Immediate | 2023 | Hydro | WA | 500 | Pumped Storage/Hydro | NPCC | Winter | 166.8 | 6.95 | 3 | 3 | 9135-Lack of water (hydro) | D1-Forced - Immediate | 500-Pumped Storage/Hydro
9135 | Lack of water (hydro) | External | Economic | D1 | Forced - Immediate | 2023 | Hydro | WA | 500 | Pumped Storage/Hydro | NPCC | Winter | 181.68 | 7.57 | 1 | 1 | 9135-Lack of water (hydro) | D1-Forced - Immediate | 500-Pumped Storage/Hydro
9135 | Lack of water (hydro) | External | Economic | D1 | Forced - Immediate | 2023 | Hydro | WA | 500 | Pumped Storage/Hydro | NPCC | Winter | 199.92 | 8.33 | 1 | 1 | 9135-Lack of water (hydro) | D1-Forced - Immediate | 500-Pumped Storage/Hydro
9135 | Lack of water (hydro) | External | Economic | D1 | Forced - Immediate | 2023 | Hydro | WA | 500 | Pumped Storage/Hydro | NPCC | Winter | 200.88 | 8.37 | 1 | 1 | 9135-Lack of water (hydro) | D1-Forced - Immediate | 500-Pumped Storage/Hydro
9135 | Lack of water (hydro) | External | Economic | D1 | Forced - Immediate | 2023 | Hydro | WA | 500 | Pumped Storage/Hydro | NPCC | Winter | 207.84 | 8.66 | 1 | 1 | 9135-Lack of water (hydro) | D1-Forced - Immediate | 500-Pumped Storage/Hydro
9135 | Lack of water (hydro) | External | Economic | D1 | Forced - Immediate | 2023 | Hydro | WA | 500 | Pumped Storage/Hydro | NPCC | Winter | 208.56 | 8.69 | 1 | 1 | 9135-Lack of water (hydro) | D1-Forced - Immediate | 500-Pumped Storage/Hydro
9135 | Lack of water (hydro) | External | Economic | D1 | Forced - Immediate | 2023 | Hydro | WA | 500 | Pumped Storage/Hydro | NPCC | Winter | 236.64 | 9.86 | 1 | 1 | 9135-Lack of water (hydro) | D1-Forced - Immediate | 500-Pumped Storage/Hydro
9135 | Lack of water (hydro) | External | Economic | D1 | Forced - Immediate | 2023 | Hydro | WA | 500 | Pumped Storage/Hydro | NPCC | Winter | 237.36 | 9.89 | 2 | 2 | 9135-Lack of water (hydro) | D1-Forced - Immediate | 500-Pumped Storage/Hydro
9135 | Lack of water (hydro) | External | Economic | D1 | Forced - Immediate | 2023 | Hydro | WA | 500 | Pumped Storage/Hydro | NPCC | Winter | 244.56 | 10.19 | 1 | 1 | 9135-Lack of water (hydro) | D1-Forced - Immediate | 500-Pumped Storage/Hydro
9135 | Lack of water (hydro) | External | Economic | D1 | Forced - Immediate | 2023 | Hydro | WA | 500 | Pumped Storage/Hydro | NPCC | Winter | 462.48 | 19.27 | 1 | 1 | 9135-Lack of water (hydro) | D1-Forced - Immediate | 500-Pumped Storage/Hydro
9135 | Lack of water (hydro) | External | Economic | D1 | Forced - Immediate | 2023 | Hydro | WA | 500 | Pumped Storage/Hydro | NPCC | Winter | 466.32 | 19.43 | 1 | 1 | 9135-Lack of water (hydro) | D1-Forced - Immediate | 500-Pumped Storage/Hydro
9135 | Lack of water (hydro) | External | Economic | D1 | Forced - Immediate | 2023 | Hydro | WA | 500 | Pumped Storage/Hydro | NPCC | Winter | 511.2 | 21.3 | 1 | 1 | 9135-Lack of water (hydro) | D1-Forced - Immediate | 500-Pumped Storage/Hydro
9135 | Lack of water (hydro) | External | Economic | D1 | Forced - Immediate | 2023 | Hydro | WA | 500 | Pumped Storage/Hydro | RFC | Winter | 1743.25 | 4.75 | 1 | 1 | 9135-Lack of water (hydro) | D1-Forced - Immediate | 500-Pumped Storage/Hydro
9135 | Lack of water (hydro) | External | Economic | U1 | Forced - Immediate | 2023 | Hydro | WA | 500 | Pumped Storage/Hydro | NPCC | Off-Peak | 4.8831 | 293 | 1 | 1 | 9135-Lack of water (hydro) | U1-Forced - Immediate | 500-Pumped Storage/Hydro
9135 | Lack of water (hydro) | External | Economic | U1 | Forced - Immediate | 2023 | Hydro | WA | 500 | Pumped Storage/Hydro | NPCC | Off-Peak | 101 | 60 | 1 | 1 | 9135-Lack of water (hydro) | U1-Forced - Immediate | 500-Pumped Storage/Hydro
9135 | Lack of water (hydro) | External | Economic | U1 | Forced - Immediate | 2023 | Hydro | WA | 500 | Pumped Storage/Hydro | NPCC | Off-Peak | 400 | 25 | 1 | 3 | 9135-Lack of water (hydro) | U1-Forced - Immediate | 500-Pumped Storage/Hydro
9135 | Lack of water (hydro) | External | Economic | U1 | Forced - Immediate | 2023 | Hydro | WA | 500 | Pumped Storage/Hydro | NPCC | Off-Peak | 401.25 | 25 | 1 | 1 | 9135-Lack of water (hydro) | U1-Forced - Immediate | 500-Pumped Storage/Hydro
9135 | Lack of water (hydro) | External | Economic | U1 | Forced - Immediate | 2023 | Hydro | WA | 500 | Pumped Storage/Hydro | NPCC | Off-Peak | 422.9167 | 25 | 1 | 1 | 9135-Lack of water (hydro) | U1-Forced - Immediate | 500-Pumped Storage/Hydro
9135 | Lack of water (hydro) | External | Economic | U1 | Forced - Immediate | 2023 | Hydro | WA | 500 | Pumped Storage/Hydro | NPCC | Off-Peak | 791.1 | 293 | 2 | 2 | 9135-Lack of water (hydro) | U1-Forced - Immediate | 500-Pumped Storage/Hydro
9135 | Lack of water (hydro) | External | Economic | U1 | Forced - Immediate | 2023 | Hydro | WA | 500 | Pumped Storage/Hydro | NPCC | Off-Peak | 830.1666 | 293 | 1 | 1 | 9135-Lack of water (hydro) | U1-Forced - Immediate | 500-Pumped Storage/Hydro
9135 | Lack of water (hydro) | External | Economic | U1 | Forced - Immediate | 2023 | Hydro | WA | 500 | Pumped Storage/Hydro | NPCC | Off-Peak | 996.2 | 293 | 1 | 1 | 9135-Lack of water (hydro) | U1-Forced - Immediate | 500-Pumped Storage/Hydro
9135 | Lack of water (hydro) | External | Economic | U1 | Forced - Immediate | 2023 | Hydro | WA | 500 | Pumped Storage/Hydro | RFC | Off-Peak | 1083.7925 | 17.85 | 1 | 1 | 9135-Lack of water (hydro) | U1-Forced - Immediate | 500-Pumped Storage/Hydro
9135 | Lack of water (hydro) | External | Economic | U1 | Forced - Immediate | 2023 | Hydro | WA | 500 | Pumped Storage/Hydro | RFC | Off-Peak | 1536.29 | 17.85 | 1 | 1 | 9135-Lack of water (hydro) | U1-Forced - Immediate | 500-Pumped Storage/Hydro
9135 | Lack of water (hydro) | External | Economic | U1 | Forced - Immediate | 2023 | Hydro | WA | 500 | Pumped Storage/Hydro | NPCC | Off-Peak | 1552.9 | 293 | 1 | 1 | 9135-Lack of water (hydro) | U1-Forced - Immediate | 500-Pumped Storage/Hydro
9135 | Lack of water (hydro) | External | Economic | U1 | Forced - Immediate | 2023 | Hydro | WA | 500 | Pumped Storage/Hydro | NPCC | Off-Peak | 1587.0831 | 293 | 2 | 2 | 9135-Lack of water (hydro) | U1-Forced - Immediate | 500-Pumped Storage/Hydro
9135 | Lack of water (hydro) | External | Economic | U1 | Forced - Immediate | 2023 | Hydro | WA | 500 | Pumped Storage/Hydro | NPCC | Off-Peak | 1591.9666 | 293 | 1 | 1 | 9135-Lack of water (hydro) | U1-Forced - Immediate | 500-Pumped Storage/Hydro
9135 | Lack of water (hydro) | External | Economic | U1 | Forced - Immediate | 2023 | Hydro | WA | 500 | Pumped Storage/Hydro | NPCC | Off-Peak | 1714.05 | 293 | 1 | 1 | 9135-Lack of water (hydro) | U1-Forced - Immediate | 500-Pumped Storage/Hydro
9135 | Lack of water (hydro) | External | Economic | U1 | Forced - Immediate | 2023 | Hydro | WA | 500 | Pumped Storage/Hydro | WECC | Off-Peak | 5096.4666 | 28 | 1 | 1 | 9135-Lack of water (hydro) | U1-Forced - Immediate | 500-Pumped Storage/Hydro
9135 | Lack of water (hydro) | External | Economic | U1 | Forced - Immediate | 2023 | Hydro | WA | 500 | Pumped Storage/Hydro | NPCC | Summer | 218.5333 | 22 | 1 | 2 | 9135-Lack of water (hydro) | U1-Forced - Immediate | 500-Pumped Storage/Hydro
9135 | Lack of water (hydro) | External | Economic | U1 | Forced - Immediate | 2023 | Hydro | WA | 500 | Pumped Storage/Hydro | NPCC | Summer | 298.75 | 25 | 1 | 1 | 9135-Lack of water (hydro) | U1-Forced - Immediate | 500-Pumped Storage/Hydro
9135 | Lack of water (hydro) | External | Economic | U1 | Forced - Immediate | 2023 | Hydro | WA | 500 | Pumped Storage/Hydro | NPCC | Summer | 374.5833 | 25 | 1 | 1 | 9135-Lack of water (hydro) | U1-Forced - Immediate | 500-Pumped Storage/Hydro
9135 | Lack of water (hydro) | External | Economic | U1 | Forced - Immediate | 2023 | Hydro | WA | 500 | Pumped Storage/Hydro | RFC | Summer | 464.9925 | 17.85 | 1 | 1 | 9135-Lack of water (hydro) | U1-Forced - Immediate | 500-Pumped Storage/Hydro
9135 | Lack of water (hydro) | External | Economic | U1 | Forced - Immediate | 2023 | Hydro | WA | 500 | Pumped Storage/Hydro | RFC | Summer | 473.62 | 17.85 | 1 | 1 | 9135-Lack of water (hydro) | U1-Forced - Immediate | 500-Pumped Storage/Hydro
9135 | Lack of water (hydro) | External | Economic | U1 | Forced - Immediate | 2023 | Hydro | WA | 500 | Pumped Storage/Hydro | NPCC | Summer | 500 | 25 | 1 | 1 | 9135-Lack of water (hydro) | U1-Forced - Immediate | 500-Pumped Storage/Hydro
9135 | Lack of water (hydro) | External | Economic | U1 | Forced - Immediate | 2023 | Hydro | WA | 500 | Pumped Storage/Hydro | NPCC | Summer | 927.8331 | 293 | 1 | 1 | 9135-Lack of water (hydro) | U1-Forced - Immediate | 500-Pumped Storage/Hydro
9135 | Lack of water (hydro) | External | Economic | U1 | Forced - Immediate | 2023 | Hydro | WA | 500 | Pumped Storage/Hydro | NPCC | Summer | 1338.0331 | 293 | 1 | 1 | 9135-Lack of water (hydro) | U1-Forced - Immediate | 500-Pumped Storage/Hydro
9135 | Lack of water (hydro) | External | Economic | U1 | Forced - Immediate | 2023 | Hydro | WA | 500 | Pumped Storage/Hydro | NPCC | Summer | 1381.9831 | 293 | 2 | 2 | 9135-Lack of water (hydro) | U1-Forced - Immediate | 500-Pumped Storage/Hydro
9135 | Lack of water (hydro) | External | Economic | U1 | Forced - Immediate | 2023 | Hydro | WA | 500 | Pumped Storage/Hydro | NPCC | Summer | 1552.9 | 293 | 1 | 1 | 9135-Lack of water (hydro) | U1-Forced - Immediate | 500-Pumped Storage/Hydro
9135 | Lack of water (hydro) | External | Economic | U1 | Forced - Immediate | 2023 | Hydro | WA | 500 | Pumped Storage/Hydro | RFC | Summer | 1573.25 | 203 | 1 | 1 | 9135-Lack of water (hydro) | U1-Forced - Immediate | 500-Pumped Storage/Hydro
9135 | Lack of water (hydro) | External | Economic | U1 | Forced - Immediate | 2023 | Hydro | WA | 500 | Pumped Storage/Hydro | RFC | Summer | 2699.515 | 17.85 | 1 | 1 | 9135-Lack of water (hydro) | U1-Forced - Immediate | 500-Pumped Storage/Hydro
9135 | Lack of water (hydro) | External | Economic | U1 | Forced - Immediate | 2023 | Hydro | WA | 500 | Pumped Storage/Hydro | RFC | Summer | 3361.4525 | 17.85 | 1 | 1 | 9135-Lack of water (hydro) | U1-Forced - Immediate | 500-Pumped Storage/Hydro
9135 | Lack of water (hydro) | External | Economic | U1 | Forced - Immediate | 2023 | Hydro | WA | 500 | Pumped Storage/Hydro | NPCC | Winter | 119 | 60 | 1 | 1 | 9135-Lack of water (hydro) | U1-Forced - Immediate | 500-Pumped Storage/Hydro
9135 | Lack of water (hydro) | External | Economic | U1 | Forced - Immediate | 2023 | Hydro | WA | 500 | Pumped Storage/Hydro | NPCC | Winter | 121 | 60 | 2 | 2 | 9135-Lack of water (hydro) | U1-Forced - Immediate | 500-Pumped Storage/Hydro
9135 | Lack of water (hydro) | External | Economic | U1 | Forced - Immediate | 2023 | Hydro | WA | 500 | Pumped Storage/Hydro | MRO | Winter | 255.85 | 43 | 1 | 1 | 9135-Lack of water (hydro) | U1-Forced - Immediate | 500-Pumped Storage/Hydro
9135 | Lack of water (hydro) | External | Economic | U1 | Forced - Immediate | 2023 | Hydro | WA | 500 | Pumped Storage/Hydro | NPCC | Winter | 299 | 60 | 1 | 1 | 9135-Lack of water (hydro) | U1-Forced - Immediate | 500-Pumped Storage/Hydro
9135 | Lack of water (hydro) | External | Economic | U1 | Forced - Immediate | 2023 | Hydro | WA | 500 | Pumped Storage/Hydro | NPCC | Winter | 449.5833 | 25 | 1 | 1 | 9135-Lack of water (hydro) | U1-Forced - Immediate | 500-Pumped Storage/Hydro
9135 | Lack of water (hydro) | External | Economic | U1 | Forced - Immediate | 2023 | Hydro | WA | 500 | Pumped Storage/Hydro | NPCC | Winter | 1225.7166 | 293 | 1 | 1 | 9135-Lack of water (hydro) | U1-Forced - Immediate | 500-Pumped Storage/Hydro
9135 | Lack of water (hydro) | External | Economic | U1 | Forced - Immediate | 2023 | Hydro | WA | 500 | Pumped Storage/Hydro | NPCC | Winter | 1533.3666 | 293 | 1 | 1 | 9135-Lack of water (hydro) | U1-Forced - Immediate | 500-Pumped Storage/Hydro
9135 | Lack of water (hydro) | External | Economic | U1 | Forced - Immediate | 2023 | Hydro | WA | 500 | Pumped Storage/Hydro | NPCC | Winter | 1655.45 | 293 | 2 | 2 | 9135-Lack of water (hydro) | U1-Forced - Immediate | 500-Pumped Storage/Hydro
9135 | Lack of water (hydro) | External | Economic | U1 | Forced - Immediate | 2023 | Hydro | WA | 500 | Pumped Storage/Hydro | NPCC | Winter | 2080.3 | 293 | 1 | 1 | 9135-Lack of water (hydro) | U1-Forced - Immediate | 500-Pumped Storage/Hydro
9135 | Lack of water (hydro) | External | Economic | U2 | Forced - Delayed | 2023 | Hydro | WA | 500 | Pumped Storage/Hydro | SERC | Off-Peak | 147.06 | 34.2 | 1 | 1 | 9135-Lack of water (hydro) | U2-Forced - Delayed | 500-Pumped Storage/Hydro
9135 | Lack of water (hydro) | External | Economic | U3 | Forced - Postponed | 2023 | Hydro | WA | 500 | Pumped Storage/Hydro | SERC | Off-Peak | 127.68 | 34.2 | 1 | 1 | 9135-Lack of water (hydro) | U3-Forced - Postponed | 500-Pumped Storage/Hydro
9135 | Lack of water (hydro) | External | Economic | U3 | Forced - Postponed | 2023 | Hydro | WA | 500 | Pumped Storage/Hydro | SERC | Off-Peak | 284.43 | 34.2 | 1 | 1 | 9135-Lack of water (hydro) | U3-Forced - Postponed | 500-Pumped Storage/Hydro
9135 | Lack of water (hydro) | External | Economic | U3 | Forced - Postponed | 2023 | Hydro | WA | 500 | Pumped Storage/Hydro | SERC | Off-Peak | 334.02 | 34.2 | 1 | 1 | 9135-Lack of water (hydro) | U3-Forced - Postponed | 500-Pumped Storage/Hydro
9135 | Lack of water (hydro) | External | Economic | U3 | Forced - Postponed | 2023 | Hydro | WA | 500 | Pumped Storage/Hydro | SERC | Off-Peak | 442.89 | 34.2 | 1 | 1 | 9135-Lack of water (hydro) | U3-Forced - Postponed | 500-Pumped Storage/Hydro
9135 | Lack of water (hydro) | External | Economic | U3 | Forced - Postponed | 2023 | Hydro | WA | 500 | Pumped Storage/Hydro | SERC | Off-Peak | 466.26 | 34.2 | 1 | 1 | 9135-Lack of water (hydro) | U3-Forced - Postponed | 500-Pumped Storage/Hydro
9135 | Lack of water (hydro) | External | Economic | U3 | Forced - Postponed | 2023 | Hydro | WA | 500 | Pumped Storage/Hydro | SERC | Off-Peak | 489.63 | 34.2 | 1 | 1 | 9135-Lack of water (hydro) | U3-Forced - Postponed | 500-Pumped Storage/Hydro
9135 | Lack of water (hydro) | External | Economic | U3 | Forced - Postponed | 2023 | Hydro | WA | 500 | Pumped Storage/Hydro | SERC | Off-Peak | 502.17 | 34.2 | 1 | 1 | 9135-Lack of water (hydro) | U3-Forced - Postponed | 500-Pumped Storage/Hydro
9135 | Lack of water (hydro) | External | Economic | U3 | Forced - Postponed | 2023 | Hydro | WA | 500 | Pumped Storage/Hydro | SERC | Off-Peak | 536.94 | 34.2 | 1 | 1 | 9135-Lack of water (hydro) | U3-Forced - Postponed | 500-Pumped Storage/Hydro
9135 | Lack of water (hydro) | External | Economic | U3 | Forced - Postponed | 2023 | Hydro | WA | 500 | Pumped Storage/Hydro | SERC | Off-Peak | 1395.36 | 34.2 | 1 | 1 | 9135-Lack of water (hydro) | U3-Forced - Postponed | 500-Pumped Storage/Hydro
9135 | Lack of water (hydro) | External | Economic | U3 | Forced - Postponed | 2023 | Hydro | WA | 500 | Pumped Storage/Hydro | SERC | Summer | 66.12 | 34.2 | 1 | 1 | 9135-Lack of water (hydro) | U3-Forced - Postponed | 500-Pumped Storage/Hydro
9135 | Lack of water (hydro) | External | Economic | U3 | Forced - Postponed | 2023 | Hydro | WA | 500 | Pumped Storage/Hydro | SERC | Summer | 92.91 | 34.2 | 1 | 1 | 9135-Lack of water (hydro) | U3-Forced - Postponed | 500-Pumped Storage/Hydro
9135 | Lack of water (hydro) | External | Economic | U3 | Forced - Postponed | 2023 | Hydro | WA | 500 | Pumped Storage/Hydro | SERC | Summer | 299.82 | 34.2 | 2 | 3 | 9135-Lack of water (hydro) | U3-Forced - Postponed | 500-Pumped Storage/Hydro
9135 | Lack of water (hydro) | External | Economic | U3 | Forced - Postponed | 2023 | Hydro | WA | 500 | Pumped Storage/Hydro | SERC | Summer | 354.54 | 34.2 | 1 | 2 | 9135-Lack of water (hydro) | U3-Forced - Postponed | 500-Pumped Storage/Hydro
9135 | Lack of water (hydro) | External | Economic | U3 | Forced - Postponed | 2023 | Hydro | WA | 500 | Pumped Storage/Hydro | SERC | Summer | 368.79 | 34.2 | 1 | 1 | 9135-Lack of water (hydro) | U3-Forced - Postponed | 500-Pumped Storage/Hydro
9135 | Lack of water (hydro) | External | Economic | U3 | Forced - Postponed | 2023 | Hydro | WA | 500 | Pumped Storage/Hydro | SERC | Summer | 402.99 | 34.2 | 1 | 1 | 9135-Lack of water (hydro) | U3-Forced - Postponed | 500-Pumped Storage/Hydro
9135 | Lack of water (hydro) | External | Economic | U3 | Forced - Postponed | 2023 | Hydro | WA | 500 | Pumped Storage/Hydro | SERC | Summer | 430.92 | 34.2 | 1 | 1 | 9135-Lack of water (hydro) | U3-Forced - Postponed | 500-Pumped Storage/Hydro
9135 | Lack of water (hydro) | External | Economic | U3 | Forced - Postponed | 2023 | Hydro | WA | 500 | Pumped Storage/Hydro | SERC | Summer | 493.05 | 34.2 | 1 | 1 | 9135-Lack of water (hydro) | U3-Forced - Postponed | 500-Pumped Storage/Hydro
9135 | Lack of water (hydro) | External | Economic | U3 | Forced - Postponed | 2023 | Hydro | WA | 500 | Pumped Storage/Hydro | SERC | Summer | 497.04 | 34.2 | 1 | 1 | 9135-Lack of water (hydro) | U3-Forced - Postponed | 500-Pumped Storage/Hydro
9135 | Lack of water (hydro) | External | Economic | U3 | Forced - Postponed | 2023 | Hydro | WA | 500 | Pumped Storage/Hydro | SERC | Summer | 533.52 | 34.2 | 1 | 1 | 9135-Lack of water (hydro) | U3-Forced - Postponed | 500-Pumped Storage/Hydro
9135 | Lack of water (hydro) | External | Economic | U3 | Forced - Postponed | 2023 | Hydro | WA | 500 | Pumped Storage/Hydro | SERC | Summer | 563.73 | 34.2 | 1 | 1 | 9135-Lack of water (hydro) | U3-Forced - Postponed | 500-Pumped Storage/Hydro
9135 | Lack of water (hydro) | External | Economic | U3 | Forced - Postponed | 2023 | Hydro | WA | 500 | Pumped Storage/Hydro | SERC | Summer | 590.52 | 34.2 | 1 | 1 | 9135-Lack of water (hydro) | U3-Forced - Postponed | 500-Pumped Storage/Hydro
9135 | Lack of water (hydro) | External | Economic | U3 | Forced - Postponed | 2023 | Hydro | WA | 500 | Pumped Storage/Hydro | SERC | Summer | 887.49 | 34.2 | 1 | 1 | 9135-Lack of water (hydro) | U3-Forced - Postponed | 500-Pumped Storage/Hydro
9135 | Lack of water (hydro) | External | Economic | U3 | Forced - Postponed | 2023 | Hydro | WA | 500 | Pumped Storage/Hydro | SERC | Winter | 234.84 | 34.2 | 1 | 1 | 9135-Lack of water (hydro) | U3-Forced - Postponed | 500-Pumped Storage/Hydro
9135 | Lack of water (hydro) | External | Economic | U3 | Forced - Postponed | 2023 | Hydro | WA | 500 | Pumped Storage/Hydro | SERC | Winter | 376.2 | 34.2 | 1 | 1 | 9135-Lack of water (hydro) | U3-Forced - Postponed | 500-Pumped Storage/Hydro
9135 | Lack of water (hydro) | External | Economic | U3 | Forced - Postponed | 2023 | Hydro | WA | 500 | Pumped Storage/Hydro | SERC | Winter | 401.85 | 34.2 | 1 | 1 | 9135-Lack of water (hydro) | U3-Forced - Postponed | 500-Pumped Storage/Hydro
9135 | Lack of water (hydro) | External | Economic | D1 | Forced - Immediate | 2023 | Hydro | WA | 500 | Pumped Storage/Hydro | NPCC | Off-Peak | 3.6 | 0.15 | 1 | 2 | 9135-Lack of water (hydro) | D1-Forced - Immediate | 500-Pumped Storage/Hydro
9135 | Lack of water (hydro) | External | Economic | D1 | Forced - Immediate | 2023 | Hydro | WA | 500 | Pumped Storage/Hydro | NPCC | Off-Peak | 6.72 | 0.28 | 1 | 2 | 9135-Lack of water (hydro) | D1-Forced - Immediate | 500-Pumped Storage/Hydro
9135 | Lack of water (hydro) | External | Economic | D1 | Forced - Immediate | 2023 | Hydro | WA | 500 | Pumped Storage/Hydro | NPCC | Off-Peak | 23.28 | 0.97 | 1 | 1 | 9135-Lack of water (hydro) | D1-Forced - Immediate | 500-Pumped Storage/Hydro
9135 | Lack of water (hydro) | External | Economic | D1 | Forced - Immediate | 2023 | Hydro | WA | 500 | Pumped Storage/Hydro | NPCC | Off-Peak | 26.64 | 1.11 | 1 | 1 | 9135-Lack of water (hydro) | D1-Forced - Immediate | 500-Pumped Storage/Hydro
9135 | Lack of water (hydro) | External | Economic | D1 | Forced - Immediate | 2023 | Hydro | WA | 500 | Pumped Storage/Hydro | NPCC | Off-Peak | 34.8 | 1.45 | 1 | 1 | 9135-Lack of water (hydro) | D1-Forced - Immediate | 500-Pumped Storage/Hydro
9135 | Lack of water (hydro) | External | Economic | D1 | Forced - Immediate | 2023 | Hydro | WA | 500 | Pumped Storage/Hydro | NPCC | Off-Peak | 36.96 | 1.54 | 1 | 1 | 9135-Lack of water (hydro) | D1-Forced - Immediate | 500-Pumped Storage/Hydro
9135 | Lack of water (hydro) | External | Economic | D1 | Forced - Immediate | 2023 | Hydro | WA | 500 | Pumped Storage/Hydro | NPCC | Off-Peak | 40.45 | 3 | 1 | 1 | 9135-Lack of water (hydro) | D1-Forced - Immediate | 500-Pumped Storage/Hydro
9135 | Lack of water (hydro) | External | Economic | D1 | Forced - Immediate | 2023 | Hydro | WA | 500 | Pumped Storage/Hydro | NPCC | Off-Peak | 56.16 | 2.34 | 1 | 1 | 9135-Lack of water (hydro) | D1-Forced - Immediate | 500-Pumped Storage/Hydro
9135 | Lack of water (hydro) | External | Economic | D1 | Forced - Immediate | 2023 | Hydro | WA | 500 | Pumped Storage/Hydro | NPCC | Off-Peak | 63.6 | 2.65 | 1 | 1 | 9135-Lack of water (hydro) | D1-Forced - Immediate | 500-Pumped Storage/Hydro
9135 | Lack of water (hydro) | External | Economic | D1 | Forced - Immediate | 2023 | Hydro | WA | 500 | Pumped Storage/Hydro | RFC | Off-Peak | 76.2667 | 8 | 1 | 1 | 9135-Lack of water (hydro) | D1-Forced - Immediate | 500-Pumped Storage/Hydro
9135 | Lack of water (hydro) | External | Economic | D1 | Forced - Immediate | 2023 | Hydro | WA | 500 | Pumped Storage/Hydro | NPCC | Off-Peak | 78.24 | 3.26 | 1 | 1 | 9135-Lack of water (hydro) | D1-Forced - Immediate | 500-Pumped Storage/Hydro
9135 | Lack of water (hydro) | External | Economic | D1 | Forced - Immediate | 2023 | Hydro | WA | 500 | Pumped Storage/Hydro | NPCC | Off-Peak | 83.04 | 3.46 | 1 | 1 | 9135-Lack of water (hydro) | D1-Forced - Immediate | 500-Pumped Storage/Hydro
9135 | Lack of water (hydro) | External | Economic | D1 | Forced - Immediate | 2023 | Hydro | WA | 500 | Pumped Storage/Hydro | NPCC | Off-Peak | 84.24 | 3.51 | 2 | 2 | 9135-Lack of water (hydro) | D1-Forced - Immediate | 500-Pumped Storage/Hydro
9135 | Lack of water (hydro) | External | Economic | D1 | Forced - Immediate | 2023 | Hydro | WA | 500 | Pumped Storage/Hydro | NPCC | Off-Peak | 94.08 | 3.92 | 1 | 1 | 9135-Lack of water (hydro) | D1-Forced - Immediate | 500-Pumped Storage/Hydro
9135 | Lack of water (hydro) | External | Economic | D1 | Forced - Immediate | 2023 | Hydro | WA | 500 | Pumped Storage/Hydro | NPCC | Off-Peak | 99.12 | 4.13 | 1 | 1 | 9135-Lack of water (hydro) | D1-Forced - Immediate | 500-Pumped Storage/Hydro
9135 | Lack of water (hydro) | External | Economic | D1 | Forced - Immediate | 2023 | Hydro | WA | 500 | Pumped Storage/Hydro | NPCC | Off-Peak | 125.28 | 5.22 | 1 | 1 | 9135-Lack of water (hydro) | D1-Forced - Immediate | 500-Pumped Storage/Hydro
9135 | Lack of water (hydro) | External | Economic | D1 | Forced - Immediate | 2023 | Hydro | WA | 500 | Pumped Storage/Hydro | RFC | Off-Peak | 138.9067 | 1.6 | 1 | 1 | 9135-Lack of water (hydro) | D1-Forced - Immediate | 500-Pumped Storage/Hydro
9135 | Lack of water (hydro) | External | Economic | D1 | Forced - Immediate | 2023 | Hydro | WA | 500 | Pumped Storage/Hydro | NPCC | Off-Peak | 139.92 | 5.83 | 1 | 1 | 9135-Lack of water (hydro) | D1-Forced - Immediate | 500-Pumped Storage/Hydro
9135 | Lack of water (hydro) | External | Economic | D1 | Forced - Immediate | 2023 | Hydro | WA | 500 | Pumped Storage/Hydro | NPCC | Off-Peak | 150.96 | 6.29 | 1 | 1 | 9135-Lack of water (hydro) | D1-Forced - Immediate | 500-Pumped Storage/Hydro
9135 | Lack of water (hydro) | External | Economic | D1 | Forced - Immediate | 2023 | Hydro | WA | 500 | Pumped Storage/Hydro | NPCC | Off-Peak | 170.8333 | 2 | 1 | 1 | 9135-Lack of water (hydro) | D1-Forced - Immediate | 500-Pumped Storage/Hydro
9135 | Lack of water (hydro) | External | Economic | D1 | Forced - Immediate | 2023 | Hydro | WA | 500 | Pumped Storage/Hydro | NPCC | Off-Peak | 194.4 | 8.1 | 1 | 1 | 9135-Lack of water (hydro) | D1-Forced - Immediate | 500-Pumped Storage/Hydro
9135 | Lack of water (hydro) | External | Economic | D1 | Forced - Immediate | 2023 | Hydro | WA | 500 | Pumped Storage/Hydro | NPCC | Off-Peak | 198.72 | 8.28 | 1 | 1 | 9135-Lack of water (hydro) | D1-Forced - Immediate | 500-Pumped Storage/Hydro
9135 | Lack of water (hydro) | External | Economic | D1 | Forced - Immediate | 2023 | Hydro | WA | 500 | Pumped Storage/Hydro | NPCC | Off-Peak | 202.32 | 8.43 | 2 | 2 | 9135-Lack of water (hydro) | D1-Forced - Immediate | 500-Pumped Storage/Hydro
9135 | Lack of water (hydro) | External | Economic | D1 | Forced - Immediate | 2023 | Hydro | WA | 500 | Pumped Storage/Hydro | NPCC | Off-Peak | 207.84 | 8.66 | 3 | 3 | 9135-Lack of water (hydro) | D1-Forced - Immediate | 500-Pumped Storage/Hydro
9135 | Lack of water (hydro) | External | Economic | D1 | Forced - Immediate | 2023 | Hydro | WA | 500 | Pumped Storage/Hydro | NPCC | Off-Peak | 227.04 | 9.46 | 1 | 1 | 9135-Lack of water (hydro) | D1-Forced - Immediate | 500-Pumped Storage/Hydro
9135 | Lack of water (hydro) | External | Economic | D1 | Forced - Immediate | 2023 | Hydro | WA | 500 | Pumped Storage/Hydro | NPCC | Off-Peak | 228.72 | 9.53 | 2 | 2 | 9135-Lack of water (hydro) | D1-Forced - Immediate | 500-Pumped Storage/Hydro
9135 | Lack of water (hydro) | External | Economic | D1 | Forced - Immediate | 2023 | Hydro | WA | 500 | Pumped Storage/Hydro | NPCC | Off-Peak | 235.2 | 1.5 | 1 | 1 | 9135-Lack of water (hydro) | D1-Forced - Immediate | 500-Pumped Storage/Hydro
9135 | Lack of water (hydro) | External | Economic | D1 | Forced - Immediate | 2023 | Hydro | WA | 500 | Pumped Storage/Hydro | NPCC | Off-Peak | 246.48 | 10.27 | 1 | 1 | 9135-Lack of water (hydro) | D1-Forced - Immediate | 500-Pumped Storage/Hydro
9135 | Lack of water (hydro) | External | Economic | D1 | Forced - Immediate | 2023 | Hydro | WA | 500 | Pumped Storage/Hydro | NPCC | Off-Peak | 258.48 | 10.77 | 1 | 1 | 9135-Lack of water (hydro) | D1-Forced - Immediate | 500-Pumped Storage/Hydro
9135 | Lack of water (hydro) | External | Economic | D1 | Forced - Immediate | 2023 | Hydro | WA | 500 | Pumped Storage/Hydro | NPCC | Off-Peak | 285.36 | 11.89 | 2 | 2 | 9135-Lack of water (hydro) | D1-Forced - Immediate | 500-Pumped Storage/Hydro
9135 | Lack of water (hydro) | External | Economic | D1 | Forced - Immediate | 2023 | Hydro | WA | 500 | Pumped Storage/Hydro | NPCC | Off-Peak | 289.44 | 12.06 | 1 | 1 | 9135-Lack of water (hydro) | D1-Forced - Immediate | 500-Pumped Storage/Hydro
9135 | Lack of water (hydro) | External | Economic | D1 | Forced - Immediate | 2023 | Hydro | WA | 500 | Pumped Storage/Hydro | NPCC | Off-Peak | 305.52 | 12.73 | 1 | 1 | 9135-Lack of water (hydro) | D1-Forced - Immediate | 500-Pumped Storage/Hydro
9135 | Lack of water (hydro) | External | Economic | D1 | Forced - Immediate | 2023 | Hydro | WA | 500 | Pumped Storage/Hydro | NPCC | Off-Peak | 311.04 | 12.96 | 2 | 2 | 9135-Lack of water (hydro) | D1-Forced - Immediate | 500-Pumped Storage/Hydro
9135 | Lack of water (hydro) | External | Economic | D1 | Forced - Immediate | 2023 | Hydro | WA | 500 | Pumped Storage/Hydro | NPCC | Off-Peak | 312.48 | 13.02 | 1 | 1 | 9135-Lack of water (hydro) | D1-Forced - Immediate | 500-Pumped Storage/Hydro
9135 | Lack of water (hydro) | External | Economic | D1 | Forced - Immediate | 2023 | Hydro | WA | 500 | Pumped Storage/Hydro | NPCC | Off-Peak | 339.36 | 14.14 | 1 | 1 | 9135-Lack of water (hydro) | D1-Forced - Immediate | 500-Pumped Storage/Hydro
9135 | Lack of water (hydro) | External | Economic | D1 | Forced - Immediate | 2023 | Hydro | WA | 500 | Pumped Storage/Hydro | NPCC | Off-Peak | 348 | 14.5 | 2 | 2 | 9135-Lack of water (hydro) | D1-Forced - Immediate | 500-Pumped Storage/Hydro
9135 | Lack of water (hydro) | External | Economic | D1 | Forced - Immediate | 2023 | Hydro | WA | 500 | Pumped Storage/Hydro | NPCC | Off-Peak | 351.84 | 14.66 | 1 | 2 | 9135-Lack of water (hydro) | D1-Forced - Immediate | 500-Pumped Storage/Hydro
9135 | Lack of water (hydro) | External | Economic | D1 | Forced - Immediate | 2023 | Hydro | WA | 500 | Pumped Storage/Hydro | NPCC | Off-Peak | 358.56 | 14.94 | 1 | 1 | 9135-Lack of water (hydro) | D1-Forced - Immediate | 500-Pumped Storage/Hydro
9135 | Lack of water (hydro) | External | Economic | D1 | Forced - Immediate | 2023 | Hydro | WA | 500 | Pumped Storage/Hydro | NPCC | Off-Peak | 360.24 | 15.01 | 2 | 2 | 9135-Lack of water (hydro) | D1-Forced - Immediate | 500-Pumped Storage/Hydro
9135 | Lack of water (hydro) | External | Economic | D1 | Forced - Immediate | 2023 | Hydro | WA | 500 | Pumped Storage/Hydro | NPCC | Off-Peak | 363.6 | 15.15 | 1 | 1 | 9135-Lack of water (hydro) | D1-Forced - Immediate | 500-Pumped Storage/Hydro
9135 | Lack of water (hydro) | External | Economic | D1 | Forced - Immediate | 2023 | Hydro | WA | 500 | Pumped Storage/Hydro | NPCC | Off-Peak | 369.6 | 15.4 | 1 | 1 | 9135-Lack of water (hydro) | D1-Forced - Immediate | 500-Pumped Storage/Hydro
9135 | Lack of water (hydro) | External | Economic | D1 | Forced - Immediate | 2023 | Hydro | WA | 500 | Pumped Storage/Hydro | NPCC | Off-Peak | 411.12 | 17.13 | 1 | 1 | 9135-Lack of water (hydro) | D1-Forced - Immediate | 500-Pumped Storage/Hydro
9135 | Lack of water (hydro) | External | Economic | D1 | Forced - Immediate | 2023 | Hydro | WA | 500 | Pumped Storage/Hydro | NPCC | Off-Peak | 418.08 | 17.42 | 1 | 1 | 9135-Lack of water (hydro) | D1-Forced - Immediate | 500-Pumped Storage/Hydro
9135 | Lack of water (hydro) | External | Economic | D1 | Forced - Immediate | 2023 | Hydro | WA | 500 | Pumped Storage/Hydro | NPCC | Off-Peak | 428.4 | 17.85 | 1 | 1 | 9135-Lack of water (hydro) | D1-Forced - Immediate | 500-Pumped Storage/Hydro
9135 | Lack of water (hydro) | External | Economic | D1 | Forced - Immediate | 2023 | Hydro | WA | 500 | Pumped Storage/Hydro | NPCC | Off-Peak | 478.8 | 19.95 | 1 | 1 | 9135-Lack of water (hydro) | D1-Forced - Immediate | 500-Pumped Storage/Hydro
9135 | Lack of water (hydro) | External | Economic | D1 | Forced - Immediate | 2023 | Hydro | WA | 500 | Pumped Storage/Hydro | NPCC | Off-Peak | 504.24 | 21.01 | 1 | 1 | 9135-Lack of water (hydro) | D1-Forced - Immediate | 500-Pumped Storage/Hydro
9135 | Lack of water (hydro) | External | Economic | D1 | Forced - Immediate | 2023 | Hydro | WA | 500 | Pumped Storage/Hydro | NPCC | Off-Peak | 531.36 | 22.14 | 1 | 1 | 9135-Lack of water (hydro) | D1-Forced - Immediate | 500-Pumped Storage/Hydro
9135 | Lack of water (hydro) | External | Economic | D1 | Forced - Immediate | 2023 | Hydro | WA | 500 | Pumped Storage/Hydro | RFC | Off-Peak | 6669.25 | 9.25 | 1 | 1 | 9135-Lack of water (hydro) | D1-Forced - Immediate | 500-Pumped Storage/Hydro
9135 | Lack of water (hydro) | External | Economic | D1 | Forced - Immediate | 2023 | Hydro | WA | 500 | Pumped Storage/Hydro | NPCC | Off-Peak | 54123.97 | 7.4 | 1 | 1 | 9135-Lack of water (hydro) | D1-Forced - Immediate | 500-Pumped Storage/Hydro
9135 | Lack of water (hydro) | External | Economic | D1 | Forced - Immediate | 2023 | Hydro | WA | 500 | Pumped Storage/Hydro | RFC | Summer | 1.9168 | 3.71 | 1 | 1 | 9135-Lack of water (hydro) | D1-Forced - Immediate | 500-Pumped Storage/Hydro
9135 | Lack of water (hydro) | External | Economic | D1 | Forced - Immediate | 2023 | Hydro | WA | 500 | Pumped Storage/Hydro | RFC | Summer | 2.6943 | 2.74 | 1 | 1 | 9135-Lack of water (hydro) | D1-Forced - Immediate | 500-Pumped Storage/Hydro
9135 | Lack of water (hydro) | External | Economic | D1 | Forced - Immediate | 2023 | Hydro | WA | 500 | Pumped Storage/Hydro | NPCC | Summer | 7.68 | 0.32 | 1 | 1 | 9135-Lack of water (hydro) | D1-Forced - Immediate | 500-Pumped Storage/Hydro
9135 | Lack of water (hydro) | External | Economic | D1 | Forced - Immediate | 2023 | Hydro | WA | 500 | Pumped Storage/Hydro | NPCC | Summer | 48 | 2 | 1 | 1 | 9135-Lack of water (hydro) | D1-Forced - Immediate | 500-Pumped Storage/Hydro
9135 | Lack of water (hydro) | External | Economic | D1 | Forced - Immediate | 2023 | Hydro | WA | 500 | Pumped Storage/Hydro | NPCC | Summer | 60.72 | 2.53 | 2 | 2 | 9135-Lack of water (hydro) | D1-Forced - Immediate | 500-Pumped Storage/Hydro
9135 | Lack of water (hydro) | External | Economic | D1 | Forced - Immediate | 2023 | Hydro | WA | 500 | Pumped Storage/Hydro | NPCC | Summer | 74.16 | 3.09 | 1 | 1 | 9135-Lack of water (hydro) | D1-Forced - Immediate | 500-Pumped Storage/Hydro
9135 | Lack of water (hydro) | External | Economic | D1 | Forced - Immediate | 2023 | Hydro | WA | 500 | Pumped Storage/Hydro | NPCC | Summer | 86.64 | 3.61 | 1 | 1 | 9135-Lack of water (hydro) | D1-Forced - Immediate | 500-Pumped Storage/Hydro
9135 | Lack of water (hydro) | External | Economic | D1 | Forced - Immediate | 2023 | Hydro | WA | 500 | Pumped Storage/Hydro | NPCC | Summer | 139.2 | 5.8 | 1 | 1 | 9135-Lack of water (hydro) | D1-Forced - Immediate | 500-Pumped Storage/Hydro
9135 | Lack of water (hydro) | External | Economic | D1 | Forced - Immediate | 2023 | Hydro | WA | 500 | Pumped Storage/Hydro | NPCC | Summer | 159.84 | 6.66 | 1 | 1 | 9135-Lack of water (hydro) | D1-Forced - Immediate | 500-Pumped Storage/Hydro
9135 | Lack of water (hydro) | External | Economic | D1 | Forced - Immediate | 2023 | Hydro | WA | 500 | Pumped Storage/Hydro | NPCC | Summer | 165.6 | 6.9 | 2 | 2 | 9135-Lack of water (hydro) | D1-Forced - Immediate | 500-Pumped Storage/Hydro
9135 | Lack of water (hydro) | External | Economic | D1 | Forced - Immediate | 2023 | Hydro | WA | 500 | Pumped Storage/Hydro | NPCC | Summer | 183.12 | 7.63 | 1 | 1 | 9135-Lack of water (hydro) | D1-Forced - Immediate | 500-Pumped Storage/Hydro
9135 | Lack of water (hydro) | External | Economic | D1 | Forced - Immediate | 2023 | Hydro | WA | 500 | Pumped Storage/Hydro | NPCC | Summer | 186 | 7.75 | 1 | 1 | 9135-Lack of water (hydro) | D1-Forced - Immediate | 500-Pumped Storage/Hydro
9135 | Lack of water (hydro) | External | Economic | D1 | Forced - Immediate | 2023 | Hydro | WA | 500 | Pumped Storage/Hydro | NPCC | Summer | 192.48 | 8.02 | 1 | 1 | 9135-Lack of water (hydro) | D1-Forced - Immediate | 500-Pumped Storage/Hydro
9135 | Lack of water (hydro) | External | Economic | D1 | Forced - Immediate | 2023 | Hydro | WA | 500 | Pumped Storage/Hydro | NPCC | Summer | 206.88 | 8.62 | 1 | 1 | 9135-Lack of water (hydro) | D1-Forced - Immediate | 500-Pumped Storage/Hydro
9135 | Lack of water (hydro) | External | Economic | D1 | Forced - Immediate | 2023 | Hydro | WA | 500 | Pumped Storage/Hydro | NPCC | Summer | 209.76 | 8.74 | 1 | 1 | 9135-Lack of water (hydro) | D1-Forced - Immediate | 500-Pumped Storage/Hydro
9135 | Lack of water (hydro) | External | Economic | D1 | Forced - Immediate | 2023 | Hydro | WA | 500 | Pumped Storage/Hydro | NPCC | Summer | 228.96 | 9.54 | 1 | 1 | 9135-Lack of water (hydro) | D1-Forced - Immediate | 500-Pumped Storage/Hydro
9135 | Lack of water (hydro) | External | Economic | D1 | Forced - Immediate | 2023 | Hydro | WA | 500 | Pumped Storage/Hydro | NPCC | Summer | 263.52 | 10.98 | 1 | 1 | 9135-Lack of water (hydro) | D1-Forced - Immediate | 500-Pumped Storage/Hydro
9135 | Lack of water (hydro) | External | Economic | D1 | Forced - Immediate | 2023 | Hydro | WA | 500 | Pumped Storage/Hydro | NPCC | Summer | 315.84 | 13.16 | 1 | 1 | 9135-Lack of water (hydro) | D1-Forced - Immediate | 500-Pumped Storage/Hydro
9135 | Lack of water (hydro) | External | Economic | D1 | Forced - Immediate | 2023 | Hydro | WA | 500 | Pumped Storage/Hydro | NPCC | Summer | 374.64 | 15.61 | 1 | 1 | 9135-Lack of water (hydro) | D1-Forced - Immediate | 500-Pumped Storage/Hydro
9135 | Lack of water (hydro) | External | Economic | D1 | Forced - Immediate | 2023 | Hydro | WA | 500 | Pumped Storage/Hydro | NPCC | Summer | 388.56 | 16.19 | 1 | 1 | 9135-Lack of water (hydro) | D1-Forced - Immediate | 500-Pumped Storage/Hydro
9135 | Lack of water (hydro) | External | Economic | D1 | Forced - Immediate | 2023 | Hydro | WA | 500 | Pumped Storage/Hydro | NPCC | Summer | 394.56 | 16.44 | 2 | 2 | 9135-Lack of water (hydro) | D1-Forced - Immediate | 500-Pumped Storage/Hydro
9135 | Lack of water (hydro) | External | Economic | D1 | Forced - Immediate | 2023 | Hydro | WA | 500 | Pumped Storage/Hydro | NPCC | Summer | 402 | 16.75 | 1 | 1 | 9135-Lack of water (hydro) | D1-Forced - Immediate | 500-Pumped Storage/Hydro
9135 | Lack of water (hydro) | External | Economic | D1 | Forced - Immediate | 2023 | Hydro | WA | 500 | Pumped Storage/Hydro | NPCC | Summer | 411.84 | 17.16 | 1 | 2 | 9135-Lack of water (hydro) | D1-Forced - Immediate | 500-Pumped Storage/Hydro
9135 | Lack of water (hydro) | External | Economic | D1 | Forced - Immediate | 2023 | Hydro | WA | 500 | Pumped Storage/Hydro | NPCC | Summer | 414.72 | 17.28 | 1 | 1 | 9135-Lack of water (hydro) | D1-Forced - Immediate | 500-Pumped Storage/Hydro
9135 | Lack of water (hydro) | External | Economic | D1 | Forced - Immediate | 2023 | Hydro | WA | 500 | Pumped Storage/Hydro | NPCC | Summer | 416.16 | 17.34 | 1 | 1 | 9135-Lack of water (hydro) | D1-Forced - Immediate | 500-Pumped Storage/Hydro
9135 | Lack of water (hydro) | External | Economic | D1 | Forced - Immediate | 2023 | Hydro | WA | 500 | Pumped Storage/Hydro | NPCC | Summer | 439.44 | 18.31 | 1 | 1 | 9135-Lack of water (hydro) | D1-Forced - Immediate | 500-Pumped Storage/Hydro
9135 | Lack of water (hydro) | External | Economic | D1 | Forced - Immediate | 2023 | Hydro | WA | 500 | Pumped Storage/Hydro | NPCC | Summer | 449.04 | 18.71 | 1 | 1 | 9135-Lack of water (hydro) | D1-Forced - Immediate | 500-Pumped Storage/Hydro
9135 | Lack of water (hydro) | External | Economic | D1 | Forced - Immediate | 2023 | Hydro | WA | 500 | Pumped Storage/Hydro | NPCC | Summer | 460.32 | 19.18 | 1 | 1 | 9135-Lack of water (hydro) | D1-Forced - Immediate | 500-Pumped Storage/Hydro
9135 | Lack of water (hydro) | External | Economic | D1 | Forced - Immediate | 2023 | Hydro | WA | 500 | Pumped Storage/Hydro | NPCC | Summer | 480 | 20 | 1 | 1 | 9135-Lack of water (hydro) | D1-Forced - Immediate | 500-Pumped Storage/Hydro
9135 | Lack of water (hydro) | External | Economic | D1 | Forced - Immediate | 2023 | Hydro | WA | 500 | Pumped Storage/Hydro | NPCC | Summer | 483.6 | 20.15 | 2 | 2 | 9135-Lack of water (hydro) | D1-Forced - Immediate | 500-Pumped Storage/Hydro
9135 | Lack of water (hydro) | External | Economic | D1 | Forced - Immediate | 2023 | Hydro | WA | 500 | Pumped Storage/Hydro | NPCC | Summer | 504.96 | 21.04 | 2 | 2 | 9135-Lack of water (hydro) | D1-Forced - Immediate | 500-Pumped Storage/Hydro
9135 | Lack of water (hydro) | External | Economic | D1 | Forced - Immediate | 2023 | Hydro | WA | 500 | Pumped Storage/Hydro | NPCC | Summer | 508.32 | 21.18 | 1 | 1 | 9135-Lack of water (hydro) | D1-Forced - Immediate | 500-Pumped Storage/Hydro
9135 | Lack of water (hydro) | External | Economic | D1 | Forced - Immediate | 2023 | Hydro | WA | 500 | Pumped Storage/Hydro | NPCC | Summer | 510.48 | 21.27 | 1 | 1 | 9135-Lack of water (hydro) | D1-Forced - Immediate | 500-Pumped Storage/Hydro
9135 | Lack of water (hydro) | External | Economic | D1 | Forced - Immediate | 2023 | Hydro | WA | 500 | Pumped Storage/Hydro | NPCC | Summer | 511.2 | 21.3 | 1 | 1 | 9135-Lack of water (hydro) | D1-Forced - Immediate | 500-Pumped Storage/Hydro
9135 | Lack of water (hydro) | External | Economic | D1 | Forced - Immediate | 2023 | Hydro | WA | 500 | Pumped Storage/Hydro | NPCC | Summer | 513.12 | 21.38 | 1 | 1 | 9135-Lack of water (hydro) | D1-Forced - Immediate | 500-Pumped Storage/Hydro
9135 | Lack of water (hydro) | External | Economic | D1 | Forced - Immediate | 2023 | Hydro | WA | 500 | Pumped Storage/Hydro | NPCC | Summer | 515.52 | 21.48 | 1 | 1 | 9135-Lack of water (hydro) | D1-Forced - Immediate | 500-Pumped Storage/Hydro
9135 | Lack of water (hydro) | External | Economic | D1 | Forced - Immediate | 2023 | Hydro | WA | 500 | Pumped Storage/Hydro | NPCC | Summer | 587.76 | 24.49 | 1 | 1 | 9135-Lack of water (hydro) | D1-Forced - Immediate | 500-Pumped Storage/Hydro
9135 | Lack of water (hydro) | External | Economic | D1 | Forced - Immediate | 2023 | Hydro | WA | 500 | Pumped Storage/Hydro | NPCC | Summer | 603.6 | 25.15 | 1 | 1 | 9135-Lack of water (hydro) | D1-Forced - Immediate | 500-Pumped Storage/Hydro
9135 | Lack of water (hydro) | External | Economic | D1 | Forced - Immediate | 2023 | Hydro | WA | 500 | Pumped Storage/Hydro | NPCC | Summer | 614.16 | 25.59 | 1 | 2 | 9135-Lack of water (hydro) | D1-Forced - Immediate | 500-Pumped Storage/Hydro
9135 | Lack of water (hydro) | External | Economic | D1 | Forced - Immediate | 2023 | Hydro | WA | 500 | Pumped Storage/Hydro | NPCC | Summer | 753.12 | 31.38 | 1 | 1 | 9135-Lack of water (hydro) | D1-Forced - Immediate | 500-Pumped Storage/Hydro
9135 | Lack of water (hydro) | External | Economic | D1 | Forced - Immediate | 2023 | Hydro | WA | 500 | Pumped Storage/Hydro | NPCC | Summer | 1119.43 | 2.6 | 1 | 1 | 9135-Lack of water (hydro) | D1-Forced - Immediate | 500-Pumped Storage/Hydro
9135 | Lack of water (hydro) | External | Economic | D1 | Forced - Immediate | 2023 | Hydro | WA | 500 | Pumped Storage/Hydro | RFC | Summer | 4108.65 | 7.35 | 1 | 1 | 9135-Lack of water (hydro) | D1-Forced - Immediate | 500-Pumped Storage/Hydro
9135 | Lack of water (hydro) | External | Economic | D1 | Forced - Immediate | 2023 | Hydro | WA | 500 | Pumped Storage/Hydro | NPCC | Winter | 16.8 | 0.7 | 1 | 1 | 9135-Lack of water (hydro) | D1-Forced - Immediate | 500-Pumped Storage/Hydro
9135 | Lack of water (hydro) | External | Economic | D1 | Forced - Immediate | 2023 | Hydro | WA | 500 | Pumped Storage/Hydro | NPCC | Winter | 38.64 | 1.61 | 1 | 1 | 9135-Lack of water (hydro) | D1-Forced - Immediate | 500-Pumped Storage/Hydro
9135 | Lack of water (hydro) | External | Economic | D1 | Forced - Immediate | 2023 | Hydro | WA | 500 | Pumped Storage/Hydro | NPCC | Winter | 47.76 | 1.99 | 1 | 1 | 9135-Lack of water (hydro) | D1-Forced - Immediate | 500-Pumped Storage/Hydro
9135 | Lack of water (hydro) | External | Economic | D1 | Forced - Immediate | 2023 | Hydro | WA | 500 | Pumped Storage/Hydro | NPCC | Winter | 69.12 | 2.88 | 1 | 1 | 9135-Lack of water (hydro) | D1-Forced - Immediate | 500-Pumped Storage/Hydro
9135 | Lack of water (hydro) | External | Economic | D1 | Forced - Immediate | 2023 | Hydro | WA | 500 | Pumped Storage/Hydro | NPCC | Winter | 82.08 | 3.42 | 1 | 1 | 9135-Lack of water (hydro) | D1-Forced - Immediate | 500-Pumped Storage/Hydro
9135 | Lack of water (hydro) | External | Economic | D1 | Forced - Immediate | 2023 | Hydro | WA | 500 | Pumped Storage/Hydro | NPCC | Winter | 93.6 | 3.9 | 1 | 1 | 9135-Lack of water (hydro) | D1-Forced - Immediate | 500-Pumped Storage/Hydro
9135 | Lack of water (hydro) | External | Economic | D1 | Forced - Immediate | 2023 | Hydro | WA | 500 | Pumped Storage/Hydro | NPCC | Winter | 95.76 | 3.99 | 1 | 1 | 9135-Lack of water (hydro) | D1-Forced - Immediate | 500-Pumped Storage/Hydro
9135 | Lack of water (hydro) | External | Economic | D1 | Forced - Immediate | 2023 | Hydro | WA | 500 | Pumped Storage/Hydro | NPCC | Winter | 101.52 | 4.23 | 1 | 1 | 9135-Lack of water (hydro) | D1-Forced - Immediate | 500-Pumped Storage/Hydro
9135 | Lack of water (hydro) | External | Economic | D1 | Forced - Immediate | 2023 | Hydro | WA | 500 | Pumped Storage/Hydro | NPCC | Winter | 114.72 | 4.78 | 2 | 2 | 9135-Lack of water (hydro) | D1-Forced - Immediate | 500-Pumped Storage/Hydro
9135 | Lack of water (hydro) | External | Economic | D1 | Forced - Immediate | 2023 | Hydro | WA | 500 | Pumped Storage/Hydro | NPCC | Winter | 116.4 | 4.85 | 1 | 1 | 9135-Lack of water (hydro) | D1-Forced - Immediate | 500-Pumped Storage/Hydro
9135 | Lack of water (hydro) | External | Economic | D1 | Forced - Immediate | 2023 | Hydro | WA | 500 | Pumped Storage/Hydro | NPCC | Winter | 117.36 | 4.89 | 1 | 1 | 9135-Lack of water (hydro) | D1-Forced - Immediate | 500-Pumped Storage/Hydro
9135 | Lack of water (hydro) | External | Economic | D1 | Forced - Immediate | 2023 | Hydro | WA | 500 | Pumped Storage/Hydro | NPCC | Winter | 144 | 6 | 2 | 2 | 9135-Lack of water (hydro) | D1-Forced - Immediate | 500-Pumped Storage/Hydro
9135 | Lack of water (hydro) | External | Economic | D1 | Forced - Immediate | 2023 | Hydro | WA | 500 | Pumped Storage/Hydro | NPCC | Winter | 160.32 | 6.68 | 2 | 2 | 9135-Lack of water (hydro) | D1-Forced - Immediate | 500-Pumped Storage/Hydro
9135 | Lack of water (hydro) | External | Economic | D1 | Forced - Immediate | 2023 | Hydro | WA | 500 | Pumped Storage/Hydro | NPCC | Winter | 165.6 | 6.9 | 1 | 1 | 9135-Lack of water (hydro) | D1-Forced - Immediate | 500-Pumped Storage/Hydro
9135 | Lack of water (hydro) | External | Economic | D1 | Forced - Immediate | 2023 | Hydro | WA | 500 | Pumped Storage/Hydro | NPCC | Winter | 165.84 | 6.91 | 2 | 2 | 9135-Lack of water (hydro) | D1-Forced - Immediate | 500-Pumped Storage/Hydro
9135 | Lack of water (hydro) | External | Economic | D1 | Forced - Immediate | 2023 | Hydro | WA | 500 | Pumped Storage/Hydro | NPCC | Winter | 167.28 | 6.97 | 1 | 1 | 9135-Lack of water (hydro) | D1-Forced - Immediate | 500-Pumped Storage/Hydro
9135 | Lack of water (hydro) | External | Economic | D1 | Forced - Immediate | 2023 | Hydro | WA | 500 | Pumped Storage/Hydro | NPCC | Winter | 168 | 7 | 1 | 2 | 9135-Lack of water (hydro) | D1-Forced - Immediate | 500-Pumped Storage/Hydro
9135 | Lack of water (hydro) | External | Economic | D1 | Forced - Immediate | 2023 | Hydro | WA | 500 | Pumped Storage/Hydro | NPCC | Winter | 182.16 | 7.59 | 1 | 1 | 9135-Lack of water (hydro) | D1-Forced - Immediate | 500-Pumped Storage/Hydro
9135 | Lack of water (hydro) | External | Economic | D1 | Forced - Immediate | 2023 | Hydro | WA | 500 | Pumped Storage/Hydro | NPCC | Winter | 185.52 | 7.73 | 1 | 1 | 9135-Lack of water (hydro) | D1-Forced - Immediate | 500-Pumped Storage/Hydro
9135 | Lack of water (hydro) | External | Economic | D1 | Forced - Immediate | 2023 | Hydro | WA | 500 | Pumped Storage/Hydro | NPCC | Winter | 187.2 | 7.8 | 1 | 2 | 9135-Lack of water (hydro) | D1-Forced - Immediate | 500-Pumped Storage/Hydro
9135 | Lack of water (hydro) | External | Economic | D1 | Forced - Immediate | 2023 | Hydro | WA | 500 | Pumped Storage/Hydro | NPCC | Winter | 198.96 | 8.29 | 2 | 3 | 9135-Lack of water (hydro) | D1-Forced - Immediate | 500-Pumped Storage/Hydro
9135 | Lack of water (hydro) | External | Economic | D1 | Forced - Immediate | 2023 | Hydro | WA | 500 | Pumped Storage/Hydro | NPCC | Winter | 203.76 | 8.49 | 1 | 1 | 9135-Lack of water (hydro) | D1-Forced - Immediate | 500-Pumped Storage/Hydro
9135 | Lack of water (hydro) | External | Economic | D1 | Forced - Immediate | 2023 | Hydro | WA | 500 | Pumped Storage/Hydro | NPCC | Winter | 204.48 | 8.52 | 1 | 1 | 9135-Lack of water (hydro) | D1-Forced - Immediate | 500-Pumped Storage/Hydro
9135 | Lack of water (hydro) | External | Economic | D1 | Forced - Immediate | 2023 | Hydro | WA | 500 | Pumped Storage/Hydro | NPCC | Winter | 208.08 | 8.67 | 1 | 1 | 9135-Lack of water (hydro) | D1-Forced - Immediate | 500-Pumped Storage/Hydro
9135 | Lack of water (hydro) | External | Economic | D1 | Forced - Immediate | 2023 | Hydro | WA | 500 | Pumped Storage/Hydro | NPCC | Winter | 210 | 8.75 | 1 | 1 | 9135-Lack of water (hydro) | D1-Forced - Immediate | 500-Pumped Storage/Hydro
9135 | Lack of water (hydro) | External | Economic | D1 | Forced - Immediate | 2023 | Hydro | WA | 500 | Pumped Storage/Hydro | NPCC | Winter | 227.28 | 9.47 | 1 | 1 | 9135-Lack of water (hydro) | D1-Forced - Immediate | 500-Pumped Storage/Hydro
9135 | Lack of water (hydro) | External | Economic | D1 | Forced - Immediate | 2023 | Hydro | WA | 500 | Pumped Storage/Hydro | NPCC | Winter | 231.6 | 9.65 | 1 | 1 | 9135-Lack of water (hydro) | D1-Forced - Immediate | 500-Pumped Storage/Hydro
9135 | Lack of water (hydro) | External | Economic | D1 | Forced - Immediate | 2023 | Hydro | WA | 500 | Pumped Storage/Hydro | NPCC | Winter | 243.6 | 10.15 | 1 | 1 | 9135-Lack of water (hydro) | D1-Forced - Immediate | 500-Pumped Storage/Hydro
9135 | Lack of water (hydro) | External | Economic | D1 | Forced - Immediate | 2023 | Hydro | WA | 500 | Pumped Storage/Hydro | NPCC | Winter | 285.36 | 11.89 | 1 | 1 | 9135-Lack of water (hydro) | D1-Forced - Immediate | 500-Pumped Storage/Hydro
9135 | Lack of water (hydro) | External | Economic | D1 | Forced - Immediate | 2023 | Hydro | WA | 500 | Pumped Storage/Hydro | NPCC | Winter | 344.64 | 14.36 | 1 | 1 | 9135-Lack of water (hydro) | D1-Forced - Immediate | 500-Pumped Storage/Hydro
9135 | Lack of water (hydro) | External | Economic | D1 | Forced - Immediate | 2023 | Hydro | WA | 500 | Pumped Storage/Hydro | NPCC | Winter | 352.2 | 1.2 | 1 | 1 | 9135-Lack of water (hydro) | D1-Forced - Immediate | 500-Pumped Storage/Hydro
9135 | Lack of water (hydro) | External | Economic | D1 | Forced - Immediate | 2023 | Hydro | WA | 500 | Pumped Storage/Hydro | NPCC | Winter | 512.225 | 3.5 | 1 | 1 | 9135-Lack of water (hydro) | D1-Forced - Immediate | 500-Pumped Storage/Hydro
9135 | Lack of water (hydro) | External | Economic | D1 | Forced - Immediate | 2023 | Hydro | WA | 500 | Pumped Storage/Hydro | NPCC | Winter | 649.92 | 27.08 | 1 | 1 | 9135-Lack of water (hydro) | D1-Forced - Immediate | 500-Pumped Storage/Hydro
9135 | Lack of water (hydro) | External | Economic | D1 | Forced - Immediate | 2023 | Hydro | WA | 500 | Pumped Storage/Hydro | RFC | Winter | 4129.1075 | 5.55 | 1 | 1 | 9135-Lack of water (hydro) | D1-Forced - Immediate | 500-Pumped Storage/Hydro
9135 | Lack of water (hydro) | External | Economic | U1 | Forced - Immediate | 2023 | Hydro | WA | 500 | Pumped Storage/Hydro | NPCC | Off-Peak | 107 | 60 | 1 | 1 | 9135-Lack of water (hydro) | U1-Forced - Immediate | 500-Pumped Storage/Hydro
9135 | Lack of water (hydro) | External | Economic | U1 | Forced - Immediate | 2023 | Hydro | WA | 500 | Pumped Storage/Hydro | NPCC | Off-Peak | 110 | 60 | 1 | 1 | 9135-Lack of water (hydro) | U1-Forced - Immediate | 500-Pumped Storage/Hydro
9135 | Lack of water (hydro) | External | Economic | U1 | Forced - Immediate | 2023 | Hydro | WA | 500 | Pumped Storage/Hydro | NPCC | Off-Peak | 137 | 60 | 1 | 1 | 9135-Lack of water (hydro) | U1-Forced - Immediate | 500-Pumped Storage/Hydro
9135 | Lack of water (hydro) | External | Economic | U1 | Forced - Immediate | 2023 | Hydro | WA | 500 | Pumped Storage/Hydro | NPCC | Off-Peak | 400.8333 | 25 | 1 | 1 | 9135-Lack of water (hydro) | U1-Forced - Immediate | 500-Pumped Storage/Hydro
9135 | Lack of water (hydro) | External | Economic | U1 | Forced - Immediate | 2023 | Hydro | WA | 500 | Pumped Storage/Hydro | NPCC | Off-Peak | 407.5 | 25 | 1 | 1 | 9135-Lack of water (hydro) | U1-Forced - Immediate | 500-Pumped Storage/Hydro
9135 | Lack of water (hydro) | External | Economic | U1 | Forced - Immediate | 2023 | Hydro | WA | 500 | Pumped Storage/Hydro | NPCC | Off-Peak | 952.25 | 293 | 1 | 1 | 9135-Lack of water (hydro) | U1-Forced - Immediate | 500-Pumped Storage/Hydro
9135 | Lack of water (hydro) | External | Economic | U1 | Forced - Immediate | 2023 | Hydro | WA | 500 | Pumped Storage/Hydro | NPCC | Off-Peak | 1508.95 | 293 | 1 | 1 | 9135-Lack of water (hydro) | U1-Forced - Immediate | 500-Pumped Storage/Hydro
9135 | Lack of water (hydro) | External | Economic | U1 | Forced - Immediate | 2023 | Hydro | WA | 500 | Pumped Storage/Hydro | NPCC | Off-Peak | 1582.2 | 293 | 1 | 1 | 9135-Lack of water (hydro) | U1-Forced - Immediate | 500-Pumped Storage/Hydro
9135 | Lack of water (hydro) | External | Economic | U1 | Forced - Immediate | 2023 | Hydro | WA | 500 | Pumped Storage/Hydro | NPCC | Off-Peak | 1598.3333 | 25 | 1 | 2 | 9135-Lack of water (hydro) | U1-Forced - Immediate | 500-Pumped Storage/Hydro
9135 | Lack of water (hydro) | External | Economic | U1 | Forced - Immediate | 2023 | Hydro | WA | 500 | Pumped Storage/Hydro | NPCC | Off-Peak | 2031.4666 | 293 | 1 | 1 | 9135-Lack of water (hydro) | U1-Forced - Immediate | 500-Pumped Storage/Hydro
9135 | Lack of water (hydro) | External | Economic | U1 | Forced - Immediate | 2023 | Hydro | WA | 500 | Pumped Storage/Hydro | WECC | Off-Peak | 3107.0666 | 28 | 1 | 1 | 9135-Lack of water (hydro) | U1-Forced - Immediate | 500-Pumped Storage/Hydro
9135 | Lack of water (hydro) | External | Economic | U1 | Forced - Immediate | 2023 | Hydro | WA | 500 | Pumped Storage/Hydro | NPCC | Off-Peak | 3149.75 | 293 | 1 | 1 | 9135-Lack of water (hydro) | U1-Forced - Immediate | 500-Pumped Storage/Hydro
9135 | Lack of water (hydro) | External | Economic | U1 | Forced - Immediate | 2023 | Hydro | WA | 500 | Pumped Storage/Hydro | NPCC | Off-Peak | 3223 | 293 | 1 | 1 | 9135-Lack of water (hydro) | U1-Forced - Immediate | 500-Pumped Storage/Hydro
9135 | Lack of water (hydro) | External | Economic | U1 | Forced - Immediate | 2023 | Hydro | WA | 500 | Pumped Storage/Hydro | WECC | Off-Peak | 6562.2666 | 28 | 1 | 1 | 9135-Lack of water (hydro) | U1-Forced - Immediate | 500-Pumped Storage/Hydro
9135 | Lack of water (hydro) | External | Economic | U1 | Forced - Immediate | 2023 | Hydro | WA | 500 | Pumped Storage/Hydro | NPCC | Off-Peak | 6709 | 60 | 1 | 1 | 9135-Lack of water (hydro) | U1-Forced - Immediate | 500-Pumped Storage/Hydro
9135 | Lack of water (hydro) | External | Economic | U1 | Forced - Immediate | 2023 | Hydro | WA | 500 | Pumped Storage/Hydro | NPCC | Off-Peak | 23359.5833 | 25 | 1 | 1 | 9135-Lack of water (hydro) | U1-Forced - Immediate | 500-Pumped Storage/Hydro
9135 | Lack of water (hydro) | External | Economic | U1 | Forced - Immediate | 2023 | Hydro | WA | 500 | Pumped Storage/Hydro | NPCC | Summer | 350.9 | 22 | 1 | 1 | 9135-Lack of water (hydro) | U1-Forced - Immediate | 500-Pumped Storage/Hydro
9135 | Lack of water (hydro) | External | Economic | U1 | Forced - Immediate | 2023 | Hydro | WA | 500 | Pumped Storage/Hydro | NPCC | Summer | 398.3333 | 25 | 1 | 3 | 9135-Lack of water (hydro) | U1-Forced - Immediate | 500-Pumped Storage/Hydro
9135 | Lack of water (hydro) | External | Economic | U1 | Forced - Immediate | 2023 | Hydro | WA | 500 | Pumped Storage/Hydro | NPCC | Summer | 405.4167 | 25 | 1 | 1 | 9135-Lack of water (hydro) | U1-Forced - Immediate | 500-Pumped Storage/Hydro
9135 | Lack of water (hydro) | External | Economic | U1 | Forced - Immediate | 2023 | Hydro | WA | 500 | Pumped Storage/Hydro | NPCC | Summer | 1025.5 | 293 | 1 | 1 | 9135-Lack of water (hydro) | U1-Forced - Immediate | 500-Pumped Storage/Hydro
9135 | Lack of water (hydro) | External | Economic | U1 | Forced - Immediate | 2023 | Hydro | WA | 500 | Pumped Storage/Hydro | NPCC | Summer | 1084.1 | 293 | 1 | 1 | 9135-Lack of water (hydro) | U1-Forced - Immediate | 500-Pumped Storage/Hydro
9135 | Lack of water (hydro) | External | Economic | U1 | Forced - Immediate | 2023 | Hydro | WA | 500 | Pumped Storage/Hydro | NPCC | Summer | 1128.05 | 293 | 1 | 1 | 9135-Lack of water (hydro) | U1-Forced - Immediate | 500-Pumped Storage/Hydro
9135 | Lack of water (hydro) | External | Economic | U1 | Forced - Immediate | 2023 | Hydro | WA | 500 | Pumped Storage/Hydro | NPCC | Summer | 1225.7166 | 293 | 1 | 1 | 9135-Lack of water (hydro) | U1-Forced - Immediate | 500-Pumped Storage/Hydro
9135 | Lack of water (hydro) | External | Economic | U1 | Forced - Immediate | 2023 | Hydro | WA | 500 | Pumped Storage/Hydro | NPCC | Summer | 1318.1667 | 22 | 1 | 1 | 9135-Lack of water (hydro) | U1-Forced - Immediate | 500-Pumped Storage/Hydro
9135 | Lack of water (hydro) | External | Economic | U1 | Forced - Immediate | 2023 | Hydro | WA | 500 | Pumped Storage/Hydro | NPCC | Summer | 1421.05 | 293 | 1 | 1 | 9135-Lack of water (hydro) | U1-Forced - Immediate | 500-Pumped Storage/Hydro
9135 | Lack of water (hydro) | External | Economic | U1 | Forced - Immediate | 2023 | Hydro | WA | 500 | Pumped Storage/Hydro | NPCC | Summer | 1460.1166 | 293 | 1 | 1 | 9135-Lack of water (hydro) | U1-Forced - Immediate | 500-Pumped Storage/Hydro
9135 | Lack of water (hydro) | External | Economic | U1 | Forced - Immediate | 2023 | Hydro | WA | 500 | Pumped Storage/Hydro | NPCC | Summer | 1648.3333 | 25 | 1 | 1 | 9135-Lack of water (hydro) | U1-Forced - Immediate | 500-Pumped Storage/Hydro
9135 | Lack of water (hydro) | External | Economic | U1 | Forced - Immediate | 2023 | Hydro | WA | 500 | Pumped Storage/Hydro | NPCC | Summer | 1967.9831 | 293 | 1 | 2 | 9135-Lack of water (hydro) | U1-Forced - Immediate | 500-Pumped Storage/Hydro
9135 | Lack of water (hydro) | External | Economic | U1 | Forced - Immediate | 2023 | Hydro | WA | 500 | Pumped Storage/Hydro | NPCC | Summer | 2319.5831 | 293 | 2 | 3 | 9135-Lack of water (hydro) | U1-Forced - Immediate | 500-Pumped Storage/Hydro
9135 | Lack of water (hydro) | External | Economic | U1 | Forced - Immediate | 2023 | Hydro | WA | 500 | Pumped Storage/Hydro | NPCC | Summer | 2431.9 | 293 | 2 | 2 | 9135-Lack of water (hydro) | U1-Forced - Immediate | 500-Pumped Storage/Hydro
9135 | Lack of water (hydro) | External | Economic | U1 | Forced - Immediate | 2023 | Hydro | WA | 500 | Pumped Storage/Hydro | NPCC | Summer | 2514.9166 | 293 | 1 | 1 | 9135-Lack of water (hydro) | U1-Forced - Immediate | 500-Pumped Storage/Hydro
9135 | Lack of water (hydro) | External | Economic | U1 | Forced - Immediate | 2023 | Hydro | WA | 500 | Pumped Storage/Hydro | NPCC | Summer | 2519.8 | 293 | 1 | 1 | 9135-Lack of water (hydro) | U1-Forced - Immediate | 500-Pumped Storage/Hydro
9135 | Lack of water (hydro) | External | Economic | U1 | Forced - Immediate | 2023 | Hydro | WA | 500 | Pumped Storage/Hydro | NPCC | Winter | 117.2 | 293 | 1 | 1 | 9135-Lack of water (hydro) | U1-Forced - Immediate | 500-Pumped Storage/Hydro
9135 | Lack of water (hydro) | External | Economic | U1 | Forced - Immediate | 2023 | Hydro | WA | 500 | Pumped Storage/Hydro | NPCC | Winter | 300 | 60 | 1 | 1 | 9135-Lack of water (hydro) | U1-Forced - Immediate | 500-Pumped Storage/Hydro
9135 | Lack of water (hydro) | External | Economic | U1 | Forced - Immediate | 2023 | Hydro | WA | 500 | Pumped Storage/Hydro | NPCC | Winter | 447.9167 | 25 | 1 | 1 | 9135-Lack of water (hydro) | U1-Forced - Immediate | 500-Pumped Storage/Hydro
9135 | Lack of water (hydro) | External | Economic | U1 | Forced - Immediate | 2023 | Hydro | WA | 500 | Pumped Storage/Hydro | NPCC | Winter | 586 | 293 | 1 | 1 | 9135-Lack of water (hydro) | U1-Forced - Immediate | 500-Pumped Storage/Hydro
9135 | Lack of water (hydro) | External | Economic | U1 | Forced - Immediate | 2023 | Hydro | WA | 500 | Pumped Storage/Hydro | NPCC | Winter | 1333.15 | 293 | 1 | 1 | 9135-Lack of water (hydro) | U1-Forced - Immediate | 500-Pumped Storage/Hydro
9135 | Lack of water (hydro) | External | Economic | U1 | Forced - Immediate | 2023 | Hydro | WA | 500 | Pumped Storage/Hydro | NPCC | Winter | 1362.45 | 293 | 1 | 1 | 9135-Lack of water (hydro) | U1-Forced - Immediate | 500-Pumped Storage/Hydro
9135 | Lack of water (hydro) | External | Economic | U1 | Forced - Immediate | 2023 | Hydro | WA | 500 | Pumped Storage/Hydro | NPCC | Winter | 1396.6331 | 293 | 1 | 1 | 9135-Lack of water (hydro) | U1-Forced - Immediate | 500-Pumped Storage/Hydro
9135 | Lack of water (hydro) | External | Economic | U1 | Forced - Immediate | 2023 | Hydro | WA | 500 | Pumped Storage/Hydro | NPCC | Winter | 1425.9331 | 293 | 1 | 2 | 9135-Lack of water (hydro) | U1-Forced - Immediate | 500-Pumped Storage/Hydro
9135 | Lack of water (hydro) | External | Economic | U1 | Forced - Immediate | 2023 | Hydro | WA | 500 | Pumped Storage/Hydro | NPCC | Winter | 1504.0666 | 293 | 1 | 1 | 9135-Lack of water (hydro) | U1-Forced - Immediate | 500-Pumped Storage/Hydro
9135 | Lack of water (hydro) | External | Economic | U1 | Forced - Immediate | 2023 | Hydro | WA | 500 | Pumped Storage/Hydro | NPCC | Winter | 4424.3 | 293 | 1 | 1 | 9135-Lack of water (hydro) | U1-Forced - Immediate | 500-Pumped Storage/Hydro
9135 | Lack of water (hydro) | External | Economic | U1 | Forced - Immediate | 2023 | Hydro | WA | 500 | Pumped Storage/Hydro | NPCC | Winter | 4634.2831 | 293 | 1 | 1 | 9135-Lack of water (hydro) | U1-Forced - Immediate | 500-Pumped Storage/Hydro
9135 | Lack of water (hydro) | External | Economic | U1 | Forced - Immediate | 2023 | Hydro | WA | 500 | Pumped Storage/Hydro | NPCC | Winter | 4849.15 | 293 | 2 | 2 | 9135-Lack of water (hydro) | U1-Forced - Immediate | 500-Pumped Storage/Hydro
9135 | Lack of water (hydro) | External | Economic | U3 | Forced - Postponed | 2023 | Hydro | WA | 500 | Pumped Storage/Hydro | SERC | Off-Peak | 95.19 | 34.2 | 1 | 1 | 9135-Lack of water (hydro) | U3-Forced - Postponed | 500-Pumped Storage/Hydro
9135 | Lack of water (hydro) | External | Economic | U3 | Forced - Postponed | 2023 | Hydro | WA | 500 | Pumped Storage/Hydro | SERC | Off-Peak | 387.6 | 34.2 | 1 | 1 | 9135-Lack of water (hydro) | U3-Forced - Postponed | 500-Pumped Storage/Hydro
9135 | Lack of water (hydro) | External | Economic | U3 | Forced - Postponed | 2023 | Hydro | WA | 500 | Pumped Storage/Hydro | SERC | Off-Peak | 482.22 | 34.2 | 1 | 1 | 9135-Lack of water (hydro) | U3-Forced - Postponed | 500-Pumped Storage/Hydro
9135 | Lack of water (hydro) | External | Economic | U3 | Forced - Postponed | 2023 | Hydro | WA | 500 | Pumped Storage/Hydro | SERC | Off-Peak | 1481.43 | 34.2 | 1 | 1 | 9135-Lack of water (hydro) | U3-Forced - Postponed | 500-Pumped Storage/Hydro
9135 | Lack of water (hydro) | External | Economic | U3 | Forced - Postponed | 2023 | Hydro | WA | 500 | Pumped Storage/Hydro | SERC | Summer | 118.56 | 34.2 | 1 | 1 | 9135-Lack of water (hydro) | U3-Forced - Postponed | 500-Pumped Storage/Hydro
9135 | Lack of water (hydro) | External | Economic | U3 | Forced - Postponed | 2023 | Hydro | WA | 500 | Pumped Storage/Hydro | SERC | Summer | 125.97 | 34.2 | 1 | 1 | 9135-Lack of water (hydro) | U3-Forced - Postponed | 500-Pumped Storage/Hydro
9135 | Lack of water (hydro) | External | Economic | U3 | Forced - Postponed | 2023 | Hydro | WA | 500 | Pumped Storage/Hydro | SERC | Summer | 201.78 | 34.2 | 1 | 1 | 9135-Lack of water (hydro) | U3-Forced - Postponed | 500-Pumped Storage/Hydro
9135 | Lack of water (hydro) | External | Economic | U3 | Forced - Postponed | 2023 | Hydro | WA | 500 | Pumped Storage/Hydro | SERC | Summer | 329.46 | 34.2 | 1 | 1 | 9135-Lack of water (hydro) | U3-Forced - Postponed | 500-Pumped Storage/Hydro
9135 | Lack of water (hydro) | External | Economic | U3 | Forced - Postponed | 2023 | Hydro | WA | 500 | Pumped Storage/Hydro | SERC | Summer | 338.01 | 34.2 | 1 | 1 | 9135-Lack of water (hydro) | U3-Forced - Postponed | 500-Pumped Storage/Hydro
9135 | Lack of water (hydro) | External | Economic | U3 | Forced - Postponed | 2023 | Hydro | WA | 500 | Pumped Storage/Hydro | SERC | Summer | 498.75 | 34.2 | 1 | 1 | 9135-Lack of water (hydro) | U3-Forced - Postponed | 500-Pumped Storage/Hydro
9135 | Lack of water (hydro) | External | Economic | U3 | Forced - Postponed | 2023 | Hydro | WA | 500 | Pumped Storage/Hydro | SERC | Summer | 535.8 | 34.2 | 1 | 1 | 9135-Lack of water (hydro) | U3-Forced - Postponed | 500-Pumped Storage/Hydro
9135 | Lack of water (hydro) | External | Economic | U3 | Forced - Postponed | 2023 | Hydro | WA | 500 | Pumped Storage/Hydro | SERC | Summer | 544.35 | 34.2 | 1 | 1 | 9135-Lack of water (hydro) | U3-Forced - Postponed | 500-Pumped Storage/Hydro
9135 | Lack of water (hydro) | External | Economic | U3 | Forced - Postponed | 2023 | Hydro | WA | 500 | Pumped Storage/Hydro | SERC | Summer | 545.49 | 34.2 | 1 | 1 | 9135-Lack of water (hydro) | U3-Forced - Postponed | 500-Pumped Storage/Hydro
9135 | Lack of water (hydro) | External | Economic | U3 | Forced - Postponed | 2023 | Hydro | WA | 500 | Pumped Storage/Hydro | SERC | Summer | 579.12 | 34.2 | 1 | 1 | 9135-Lack of water (hydro) | U3-Forced - Postponed | 500-Pumped Storage/Hydro
9135 | Lack of water (hydro) | External | Economic | U3 | Forced - Postponed | 2023 | Hydro | WA | 500 | Pumped Storage/Hydro | SERC | Winter | 178.41 | 34.2 | 1 | 1 | 9135-Lack of water (hydro) | U3-Forced - Postponed | 500-Pumped Storage/Hydro
9135 | Lack of water (hydro) | External | Economic | U3 | Forced - Postponed | 2023 | Hydro | WA | 500 | Pumped Storage/Hydro | SERC | Winter | 258.21 | 34.2 | 2 | 2 | 9135-Lack of water (hydro) | U3-Forced - Postponed | 500-Pumped Storage/Hydro
9135 | Lack of water (hydro) | External | Economic | D1 | Forced - Immediate | 2023 | Hydro | WA | 500 | Pumped Storage/Hydro | NPCC | Off-Peak | 1.2 | 0.05 | 1 | 1 | 9135-Lack of water (hydro) | D1-Forced - Immediate | 500-Pumped Storage/Hydro
9135 | Lack of water (hydro) | External | Economic | D1 | Forced - Immediate | 2023 | Hydro | WA | 500 | Pumped Storage/Hydro | NPCC | Off-Peak | 3.36 | 0.14 | 1 | 1 | 9135-Lack of water (hydro) | D1-Forced - Immediate | 500-Pumped Storage/Hydro
9135 | Lack of water (hydro) | External | Economic | D1 | Forced - Immediate | 2023 | Hydro | WA | 500 | Pumped Storage/Hydro | NPCC | Off-Peak | 4.32 | 0.18 | 1 | 1 | 9135-Lack of water (hydro) | D1-Forced - Immediate | 500-Pumped Storage/Hydro
9135 | Lack of water (hydro) | External | Economic | D1 | Forced - Immediate | 2023 | Hydro | WA | 500 | Pumped Storage/Hydro | NPCC | Off-Peak | 21.12 | 0.88 | 1 | 1 | 9135-Lack of water (hydro) | D1-Forced - Immediate | 500-Pumped Storage/Hydro
9135 | Lack of water (hydro) | External | Economic | D1 | Forced - Immediate | 2023 | Hydro | WA | 500 | Pumped Storage/Hydro | NPCC | Off-Peak | 30 | 1.25 | 1 | 1 | 9135-Lack of water (hydro) | D1-Forced - Immediate | 500-Pumped Storage/Hydro
9135 | Lack of water (hydro) | External | Economic | D1 | Forced - Immediate | 2023 | Hydro | WA | 500 | Pumped Storage/Hydro | RFC | Off-Peak | 31.85 | 7 | 1 | 1 | 9135-Lack of water (hydro) | D1-Forced - Immediate | 500-Pumped Storage/Hydro
9135 | Lack of water (hydro) | External | Economic | D1 | Forced - Immediate | 2023 | Hydro | WA | 500 | Pumped Storage/Hydro | NPCC | Off-Peak | 55.44 | 2.31 | 1 | 1 | 9135-Lack of water (hydro) | D1-Forced - Immediate | 500-Pumped Storage/Hydro
9135 | Lack of water (hydro) | External | Economic | D1 | Forced - Immediate | 2023 | Hydro | WA | 500 | Pumped Storage/Hydro | NPCC | Off-Peak | 79.44 | 3.31 | 1 | 2 | 9135-Lack of water (hydro) | D1-Forced - Immediate | 500-Pumped Storage/Hydro
9135 | Lack of water (hydro) | External | Economic | D1 | Forced - Immediate | 2023 | Hydro | WA | 500 | Pumped Storage/Hydro | NPCC | Off-Peak | 89.04 | 3.71 | 1 | 2 | 9135-Lack of water (hydro) | D1-Forced - Immediate | 500-Pumped Storage/Hydro
9135 | Lack of water (hydro) | External | Economic | D1 | Forced - Immediate | 2023 | Hydro | WA | 500 | Pumped Storage/Hydro | NPCC | Off-Peak | 108.72 | 4.53 | 2 | 2 | 9135-Lack of water (hydro) | D1-Forced - Immediate | 500-Pumped Storage/Hydro
9135 | Lack of water (hydro) | External | Economic | D1 | Forced - Immediate | 2023 | Hydro | WA | 500 | Pumped Storage/Hydro | NPCC | Off-Peak | 111.5067 | 0.8 | 1 | 1 | 9135-Lack of water (hydro) | D1-Forced - Immediate | 500-Pumped Storage/Hydro
9135 | Lack of water (hydro) | External | Economic | D1 | Forced - Immediate | 2023 | Hydro | WA | 500 | Pumped Storage/Hydro | NPCC | Off-Peak | 121.21 | 1.7 | 1 | 1 | 9135-Lack of water (hydro) | D1-Forced - Immediate | 500-Pumped Storage/Hydro
9135 | Lack of water (hydro) | External | Economic | D1 | Forced - Immediate | 2023 | Hydro | WA | 500 | Pumped Storage/Hydro | NPCC | Off-Peak | 140.88 | 5.87 | 1 | 1 | 9135-Lack of water (hydro) | D1-Forced - Immediate | 500-Pumped Storage/Hydro
9135 | Lack of water (hydro) | External | Economic | D1 | Forced - Immediate | 2023 | Hydro | WA | 500 | Pumped Storage/Hydro | NPCC | Off-Peak | 177.84 | 7.41 | 2 | 2 | 9135-Lack of water (hydro) | D1-Forced - Immediate | 500-Pumped Storage/Hydro
9135 | Lack of water (hydro) | External | Economic | D1 | Forced - Immediate | 2023 | Hydro | WA | 500 | Pumped Storage/Hydro | NPCC | Off-Peak | 191.04 | 7.96 | 1 | 2 | 9135-Lack of water (hydro) | D1-Forced - Immediate | 500-Pumped Storage/Hydro
9135 | Lack of water (hydro) | External | Economic | D1 | Forced - Immediate | 2023 | Hydro | WA | 500 | Pumped Storage/Hydro | NPCC | Off-Peak | 218.64 | 9.11 | 1 | 1 | 9135-Lack of water (hydro) | D1-Forced - Immediate | 500-Pumped Storage/Hydro
9135 | Lack of water (hydro) | External | Economic | D1 | Forced - Immediate | 2023 | Hydro | WA | 500 | Pumped Storage/Hydro | NPCC | Off-Peak | 222 | 9.25 | 1 | 1 | 9135-Lack of water (hydro) | D1-Forced - Immediate | 500-Pumped Storage/Hydro
9135 | Lack of water (hydro) | External | Economic | D1 | Forced - Immediate | 2023 | Hydro | WA | 500 | Pumped Storage/Hydro | NPCC | Off-Peak | 245.76 | 10.24 | 4 | 4 | 9135-Lack of water (hydro) | D1-Forced - Immediate | 500-Pumped Storage/Hydro
9135 | Lack of water (hydro) | External | Economic | D1 | Forced - Immediate | 2023 | Hydro | WA | 500 | Pumped Storage/Hydro | NPCC | Off-Peak | 247.92 | 10.33 | 1 | 1 | 9135-Lack of water (hydro) | D1-Forced - Immediate | 500-Pumped Storage/Hydro
9135 | Lack of water (hydro) | External | Economic | D1 | Forced - Immediate | 2023 | Hydro | WA | 500 | Pumped Storage/Hydro | NPCC | Off-Peak | 263.28 | 10.97 | 1 | 1 | 9135-Lack of water (hydro) | D1-Forced - Immediate | 500-Pumped Storage/Hydro
9135 | Lack of water (hydro) | External | Economic | D1 | Forced - Immediate | 2023 | Hydro | WA | 500 | Pumped Storage/Hydro | NPCC | Off-Peak | 297.84 | 12.41 | 1 | 1 | 9135-Lack of water (hydro) | D1-Forced - Immediate | 500-Pumped Storage/Hydro
9135 | Lack of water (hydro) | External | Economic | D1 | Forced - Immediate | 2023 | Hydro | WA | 500 | Pumped Storage/Hydro | NPCC | Off-Peak | 298.56 | 12.44 | 1 | 1 | 9135-Lack of water (hydro) | D1-Forced - Immediate | 500-Pumped Storage/Hydro
9135 | Lack of water (hydro) | External | Economic | D1 | Forced - Immediate | 2023 | Hydro | WA | 500 | Pumped Storage/Hydro | NPCC | Off-Peak | 300 | 12.5 | 2 | 2 | 9135-Lack of water (hydro) | D1-Forced - Immediate | 500-Pumped Storage/Hydro
9135 | Lack of water (hydro) | External | Economic | D1 | Forced - Immediate | 2023 | Hydro | WA | 500 | Pumped Storage/Hydro | NPCC | Off-Peak | 303.6 | 12.65 | 1 | 1 | 9135-Lack of water (hydro) | D1-Forced - Immediate | 500-Pumped Storage/Hydro
9135 | Lack of water (hydro) | External | Economic | D1 | Forced - Immediate | 2023 | Hydro | WA | 500 | Pumped Storage/Hydro | NPCC | Off-Peak | 307.92 | 12.83 | 2 | 2 | 9135-Lack of water (hydro) | D1-Forced - Immediate | 500-Pumped Storage/Hydro
9135 | Lack of water (hydro) | External | Economic | D1 | Forced - Immediate | 2023 | Hydro | WA | 500 | Pumped Storage/Hydro | NPCC | Off-Peak | 315.6 | 13.15 | 1 | 1 | 9135-Lack of water (hydro) | D1-Forced - Immediate | 500-Pumped Storage/Hydro
9135 | Lack of water (hydro) | External | Economic | D1 | Forced - Immediate | 2023 | Hydro | WA | 500 | Pumped Storage/Hydro | NPCC | Off-Peak | 320.64 | 13.36 | 1 | 1 | 9135-Lack of water (hydro) | D1-Forced - Immediate | 500-Pumped Storage/Hydro
9135 | Lack of water (hydro) | External | Economic | D1 | Forced - Immediate | 2023 | Hydro | WA | 500 | Pumped Storage/Hydro | NPCC | Off-Peak | 322.56 | 13.44 | 1 | 1 | 9135-Lack of water (hydro) | D1-Forced - Immediate | 500-Pumped Storage/Hydro
9135 | Lack of water (hydro) | External | Economic | D1 | Forced - Immediate | 2023 | Hydro | WA | 500 | Pumped Storage/Hydro | NPCC | Off-Peak | 328.8 | 13.7 | 1 | 1 | 9135-Lack of water (hydro) | D1-Forced - Immediate | 500-Pumped Storage/Hydro
9135 | Lack of water (hydro) | External | Economic | D1 | Forced - Immediate | 2023 | Hydro | WA | 500 | Pumped Storage/Hydro | NPCC | Off-Peak | 330.72 | 13.78 | 1 | 1 | 9135-Lack of water (hydro) | D1-Forced - Immediate | 500-Pumped Storage/Hydro
9135 | Lack of water (hydro) | External | Economic | D1 | Forced - Immediate | 2023 | Hydro | WA | 500 | Pumped Storage/Hydro | NPCC | Off-Peak | 339.84 | 14.16 | 1 | 1 | 9135-Lack of water (hydro) | D1-Forced - Immediate | 500-Pumped Storage/Hydro
9135 | Lack of water (hydro) | External | Economic | D1 | Forced - Immediate | 2023 | Hydro | WA | 500 | Pumped Storage/Hydro | NPCC | Off-Peak | 365.52 | 15.23 | 1 | 1 | 9135-Lack of water (hydro) | D1-Forced - Immediate | 500-Pumped Storage/Hydro
9135 | Lack of water (hydro) | External | Economic | D1 | Forced - Immediate | 2023 | Hydro | WA | 500 | Pumped Storage/Hydro | NPCC | Off-Peak | 372.72 | 15.53 | 1 | 2 | 9135-Lack of water (hydro) | D1-Forced - Immediate | 500-Pumped Storage/Hydro
9135 | Lack of water (hydro) | External | Economic | D1 | Forced - Immediate | 2023 | Hydro | WA | 500 | Pumped Storage/Hydro | NPCC | Off-Peak | 380.16 | 15.84 | 1 | 1 | 9135-Lack of water (hydro) | D1-Forced - Immediate | 500-Pumped Storage/Hydro
9135 | Lack of water (hydro) | External | Economic | D1 | Forced - Immediate | 2023 | Hydro | WA | 500 | Pumped Storage/Hydro | NPCC | Off-Peak | 389.76 | 16.24 | 1 | 1 | 9135-Lack of water (hydro) | D1-Forced - Immediate | 500-Pumped Storage/Hydro
9135 | Lack of water (hydro) | External | Economic | D1 | Forced - Immediate | 2023 | Hydro | WA | 500 | Pumped Storage/Hydro | NPCC | Off-Peak | 403.68 | 16.82 | 1 | 1 | 9135-Lack of water (hydro) | D1-Forced - Immediate | 500-Pumped Storage/Hydro
9135 | Lack of water (hydro) | External | Economic | D1 | Forced - Immediate | 2023 | Hydro | WA | 500 | Pumped Storage/Hydro | NPCC | Off-Peak | 411.36 | 17.14 | 1 | 1 | 9135-Lack of water (hydro) | D1-Forced - Immediate | 500-Pumped Storage/Hydro
9135 | Lack of water (hydro) | External | Economic | D1 | Forced - Immediate | 2023 | Hydro | WA | 500 | Pumped Storage/Hydro | NPCC | Off-Peak | 430.8 | 17.95 | 1 | 1 | 9135-Lack of water (hydro) | D1-Forced - Immediate | 500-Pumped Storage/Hydro
9135 | Lack of water (hydro) | External | Economic | D1 | Forced - Immediate | 2023 | Hydro | WA | 500 | Pumped Storage/Hydro | NPCC | Off-Peak | 477.6 | 19.9 | 1 | 1 | 9135-Lack of water (hydro) | D1-Forced - Immediate | 500-Pumped Storage/Hydro
9135 | Lack of water (hydro) | External | Economic | D1 | Forced - Immediate | 2023 | Hydro | WA | 500 | Pumped Storage/Hydro | NPCC | Off-Peak | 486 | 20.25 | 1 | 1 | 9135-Lack of water (hydro) | D1-Forced - Immediate | 500-Pumped Storage/Hydro
9135 | Lack of water (hydro) | External | Economic | D1 | Forced - Immediate | 2023 | Hydro | WA | 500 | Pumped Storage/Hydro | NPCC | Off-Peak | 515.76 | 21.49 | 1 | 2 | 9135-Lack of water (hydro) | D1-Forced - Immediate | 500-Pumped Storage/Hydro
9135 | Lack of water (hydro) | External | Economic | D1 | Forced - Immediate | 2023 | Hydro | WA | 500 | Pumped Storage/Hydro | NPCC | Off-Peak | 554.88 | 23.12 | 1 | 1 | 9135-Lack of water (hydro) | D1-Forced - Immediate | 500-Pumped Storage/Hydro
9135 | Lack of water (hydro) | External | Economic | D1 | Forced - Immediate | 2023 | Hydro | WA | 500 | Pumped Storage/Hydro | NPCC | Off-Peak | 596.64 | 24.86 | 1 | 1 | 9135-Lack of water (hydro) | D1-Forced - Immediate | 500-Pumped Storage/Hydro
9135 | Lack of water (hydro) | External | Economic | D1 | Forced - Immediate | 2023 | Hydro | WA | 500 | Pumped Storage/Hydro | NPCC | Off-Peak | 763.875 | 7.5 | 1 | 1 | 9135-Lack of water (hydro) | D1-Forced - Immediate | 500-Pumped Storage/Hydro
9135 | Lack of water (hydro) | External | Economic | D1 | Forced - Immediate | 2023 | Hydro | WA | 500 | Pumped Storage/Hydro | RFC | Off-Peak | 2149.65 | 14.05 | 2 | 2 | 9135-Lack of water (hydro) | D1-Forced - Immediate | 500-Pumped Storage/Hydro
9135 | Lack of water (hydro) | External | Economic | D1 | Forced - Immediate | 2023 | Hydro | WA | 500 | Pumped Storage/Hydro | NPCC | Off-Peak | 3619.5867 | 9.2 | 1 | 1 | 9135-Lack of water (hydro) | D1-Forced - Immediate | 500-Pumped Storage/Hydro
9135 | Lack of water (hydro) | External | Economic | D1 | Forced - Immediate | 2023 | Hydro | WA | 500 | Pumped Storage/Hydro | RFC | Off-Peak | 4647.25 | 7.25 | 2 | 2 | 9135-Lack of water (hydro) | D1-Forced - Immediate | 500-Pumped Storage/Hydro
9135 | Lack of water (hydro) | External | Economic | D1 | Forced - Immediate | 2023 | Hydro | WA | 500 | Pumped Storage/Hydro | RFC | Summer | 4.489 | 4.02 | 1 | 1 | 9135-Lack of water (hydro) | D1-Forced - Immediate | 500-Pumped Storage/Hydro
9135 | Lack of water (hydro) | External | Economic | D1 | Forced - Immediate | 2023 | Hydro | WA | 500 | Pumped Storage/Hydro | NPCC | Summer | 29.52 | 1.23 | 1 | 1 | 9135-Lack of water (hydro) | D1-Forced - Immediate | 500-Pumped Storage/Hydro
9135 | Lack of water (hydro) | External | Economic | D1 | Forced - Immediate | 2023 | Hydro | WA | 500 | Pumped Storage/Hydro | NPCC | Summer | 30.24 | 1.26 | 1 | 1 | 9135-Lack of water (hydro) | D1-Forced - Immediate | 500-Pumped Storage/Hydro
9135 | Lack of water (hydro) | External | Economic | D1 | Forced - Immediate | 2023 | Hydro | WA | 500 | Pumped Storage/Hydro | NPCC | Summer | 41.28 | 1.72 | 1 | 1 | 9135-Lack of water (hydro) | D1-Forced - Immediate | 500-Pumped Storage/Hydro
9135 | Lack of water (hydro) | External | Economic | D1 | Forced - Immediate | 2023 | Hydro | WA | 500 | Pumped Storage/Hydro | RFC | Summer | 43.2467 | 2.6 | 1 | 1 | 9135-Lack of water (hydro) | D1-Forced - Immediate | 500-Pumped Storage/Hydro
9135 | Lack of water (hydro) | External | Economic | D1 | Forced - Immediate | 2023 | Hydro | WA | 500 | Pumped Storage/Hydro | NPCC | Summer | 82.025 | 25.5 | 1 | 1 | 9135-Lack of water (hydro) | D1-Forced - Immediate | 500-Pumped Storage/Hydro
9135 | Lack of water (hydro) | External | Economic | D1 | Forced - Immediate | 2023 | Hydro | WA | 500 | Pumped Storage/Hydro | NPCC | Summer | 100.08 | 4.17 | 1 | 1 | 9135-Lack of water (hydro) | D1-Forced - Immediate | 500-Pumped Storage/Hydro
9135 | Lack of water (hydro) | External | Economic | D1 | Forced - Immediate | 2023 | Hydro | WA | 500 | Pumped Storage/Hydro | NPCC | Summer | 101.76 | 4.24 | 1 | 1 | 9135-Lack of water (hydro) | D1-Forced - Immediate | 500-Pumped Storage/Hydro
9135 | Lack of water (hydro) | External | Economic | D1 | Forced - Immediate | 2023 | Hydro | WA | 500 | Pumped Storage/Hydro | RFC | Summer | 136.575 | 13.5 | 1 | 1 | 9135-Lack of water (hydro) | D1-Forced - Immediate | 500-Pumped Storage/Hydro
9135 | Lack of water (hydro) | External | Economic | D1 | Forced - Immediate | 2023 | Hydro | WA | 500 | Pumped Storage/Hydro | NPCC | Summer | 142.8 | 5.95 | 1 | 1 | 9135-Lack of water (hydro) | D1-Forced - Immediate | 500-Pumped Storage/Hydro
9135 | Lack of water (hydro) | External | Economic | D1 | Forced - Immediate | 2023 | Hydro | WA | 500 | Pumped Storage/Hydro | NPCC | Summer | 150.96 | 6.29 | 1 | 1 | 9135-Lack of water (hydro) | D1-Forced - Immediate | 500-Pumped Storage/Hydro
9135 | Lack of water (hydro) | External | Economic | D1 | Forced - Immediate | 2023 | Hydro | WA | 500 | Pumped Storage/Hydro | NPCC | Summer | 156.24 | 6.51 | 1 | 1 | 9135-Lack of water (hydro) | D1-Forced - Immediate | 500-Pumped Storage/Hydro
9135 | Lack of water (hydro) | External | Economic | D1 | Forced - Immediate | 2023 | Hydro | WA | 500 | Pumped Storage/Hydro | NPCC | Summer | 171.12 | 7.13 | 1 | 1 | 9135-Lack of water (hydro) | D1-Forced - Immediate | 500-Pumped Storage/Hydro
9135 | Lack of water (hydro) | External | Economic | D1 | Forced - Immediate | 2023 | Hydro | WA | 500 | Pumped Storage/Hydro | NPCC | Summer | 183.6 | 7.65 | 1 | 1 | 9135-Lack of water (hydro) | D1-Forced - Immediate | 500-Pumped Storage/Hydro
9135 | Lack of water (hydro) | External | Economic | D1 | Forced - Immediate | 2023 | Hydro | WA | 500 | Pumped Storage/Hydro | NPCC | Summer | 191.04 | 7.96 | 1 | 1 | 9135-Lack of water (hydro) | D1-Forced - Immediate | 500-Pumped Storage/Hydro
9135 | Lack of water (hydro) | External | Economic | D1 | Forced - Immediate | 2023 | Hydro | WA | 500 | Pumped Storage/Hydro | NPCC | Summer | 194.64 | 8.11 | 1 | 1 | 9135-Lack of water (hydro) | D1-Forced - Immediate | 500-Pumped Storage/Hydro
9135 | Lack of water (hydro) | External | Economic | D1 | Forced - Immediate | 2023 | Hydro | WA | 500 | Pumped Storage/Hydro | NPCC | Summer | 195.12 | 8.13 | 2 | 2 | 9135-Lack of water (hydro) | D1-Forced - Immediate | 500-Pumped Storage/Hydro
9135 | Lack of water (hydro) | External | Economic | D1 | Forced - Immediate | 2023 | Hydro | WA | 500 | Pumped Storage/Hydro | NPCC | Summer | 216.72 | 9.03 | 1 | 1 | 9135-Lack of water (hydro) | D1-Forced - Immediate | 500-Pumped Storage/Hydro
9135 | Lack of water (hydro) | External | Economic | D1 | Forced - Immediate | 2023 | Hydro | WA | 500 | Pumped Storage/Hydro | NPCC | Summer | 220.8 | 9.2 | 1 | 1 | 9135-Lack of water (hydro) | D1-Forced - Immediate | 500-Pumped Storage/Hydro
9135 | Lack of water (hydro) | External | Economic | D1 | Forced - Immediate | 2023 | Hydro | WA | 500 | Pumped Storage/Hydro | NPCC | Summer | 226.08 | 9.42 | 1 | 1 | 9135-Lack of water (hydro) | D1-Forced - Immediate | 500-Pumped Storage/Hydro
9135 | Lack of water (hydro) | External | Economic | D1 | Forced - Immediate | 2023 | Hydro | WA | 500 | Pumped Storage/Hydro | NPCC | Summer | 232.32 | 9.68 | 1 | 1 | 9135-Lack of water (hydro) | D1-Forced - Immediate | 500-Pumped Storage/Hydro
9135 | Lack of water (hydro) | External | Economic | D1 | Forced - Immediate | 2023 | Hydro | WA | 500 | Pumped Storage/Hydro | NPCC | Summer | 245.04 | 10.21 | 1 | 1 | 9135-Lack of water (hydro) | D1-Forced - Immediate | 500-Pumped Storage/Hydro
9135 | Lack of water (hydro) | External | Economic | D1 | Forced - Immediate | 2023 | Hydro | WA | 500 | Pumped Storage/Hydro | NPCC | Summer | 245.28 | 10.22 | 1 | 1 | 9135-Lack of water (hydro) | D1-Forced - Immediate | 500-Pumped Storage/Hydro
9135 | Lack of water (hydro) | External | Economic | D1 | Forced - Immediate | 2023 | Hydro | WA | 500 | Pumped Storage/Hydro | NPCC | Summer | 258.72 | 10.78 | 1 | 1 | 9135-Lack of water (hydro) | D1-Forced - Immediate | 500-Pumped Storage/Hydro
9135 | Lack of water (hydro) | External | Economic | D1 | Forced - Immediate | 2023 | Hydro | WA | 500 | Pumped Storage/Hydro | NPCC | Summer | 269.04 | 11.21 | 1 | 3 | 9135-Lack of water (hydro) | D1-Forced - Immediate | 500-Pumped Storage/Hydro
9135 | Lack of water (hydro) | External | Economic | D1 | Forced - Immediate | 2023 | Hydro | WA | 500 | Pumped Storage/Hydro | NPCC | Summer | 275.04 | 11.46 | 1 | 1 | 9135-Lack of water (hydro) | D1-Forced - Immediate | 500-Pumped Storage/Hydro
9135 | Lack of water (hydro) | External | Economic | D1 | Forced - Immediate | 2023 | Hydro | WA | 500 | Pumped Storage/Hydro | NPCC | Summer | 276.96 | 11.54 | 2 | 2 | 9135-Lack of water (hydro) | D1-Forced - Immediate | 500-Pumped Storage/Hydro
9135 | Lack of water (hydro) | External | Economic | D1 | Forced - Immediate | 2023 | Hydro | WA | 500 | Pumped Storage/Hydro | NPCC | Summer | 282.72 | 11.78 | 1 | 1 | 9135-Lack of water (hydro) | D1-Forced - Immediate | 500-Pumped Storage/Hydro
9135 | Lack of water (hydro) | External | Economic | D1 | Forced - Immediate | 2023 | Hydro | WA | 500 | Pumped Storage/Hydro | NPCC | Summer | 288.24 | 12.01 | 1 | 1 | 9135-Lack of water (hydro) | D1-Forced - Immediate | 500-Pumped Storage/Hydro
9135 | Lack of water (hydro) | External | Economic | D1 | Forced - Immediate | 2023 | Hydro | WA | 500 | Pumped Storage/Hydro | NPCC | Summer | 297.12 | 12.38 | 1 | 1 | 9135-Lack of water (hydro) | D1-Forced - Immediate | 500-Pumped Storage/Hydro
9135 | Lack of water (hydro) | External | Economic | D1 | Forced - Immediate | 2023 | Hydro | WA | 500 | Pumped Storage/Hydro | NPCC | Summer | 299.04 | 12.46 | 1 | 1 | 9135-Lack of water (hydro) | D1-Forced - Immediate | 500-Pumped Storage/Hydro
9135 | Lack of water (hydro) | External | Economic | D1 | Forced - Immediate | 2023 | Hydro | WA | 500 | Pumped Storage/Hydro | NPCC | Summer | 300.48 | 12.52 | 1 | 1 | 9135-Lack of water (hydro) | D1-Forced - Immediate | 500-Pumped Storage/Hydro
9135 | Lack of water (hydro) | External | Economic | D1 | Forced - Immediate | 2023 | Hydro | WA | 500 | Pumped Storage/Hydro | NPCC | Summer | 301.92 | 12.58 | 1 | 1 | 9135-Lack of water (hydro) | D1-Forced - Immediate | 500-Pumped Storage/Hydro
9135 | Lack of water (hydro) | External | Economic | D1 | Forced - Immediate | 2023 | Hydro | WA | 500 | Pumped Storage/Hydro | NPCC | Summer | 318.96 | 13.29 | 1 | 1 | 9135-Lack of water (hydro) | D1-Forced - Immediate | 500-Pumped Storage/Hydro
9135 | Lack of water (hydro) | External | Economic | D1 | Forced - Immediate | 2023 | Hydro | WA | 500 | Pumped Storage/Hydro | NPCC | Summer | 319.68 | 13.32 | 1 | 1 | 9135-Lack of water (hydro) | D1-Forced - Immediate | 500-Pumped Storage/Hydro
9135 | Lack of water (hydro) | External | Economic | D1 | Forced - Immediate | 2023 | Hydro | WA | 500 | Pumped Storage/Hydro | NPCC | Summer | 327.6 | 13.65 | 1 | 1 | 9135-Lack of water (hydro) | D1-Forced - Immediate | 500-Pumped Storage/Hydro
9135 | Lack of water (hydro) | External | Economic | D1 | Forced - Immediate | 2023 | Hydro | WA | 500 | Pumped Storage/Hydro | NPCC | Summer | 354.24 | 14.76 | 1 | 1 | 9135-Lack of water (hydro) | D1-Forced - Immediate | 500-Pumped Storage/Hydro
9135 | Lack of water (hydro) | External | Economic | D1 | Forced - Immediate | 2023 | Hydro | WA | 500 | Pumped Storage/Hydro | NPCC | Summer | 372.96 | 15.54 | 1 | 1 | 9135-Lack of water (hydro) | D1-Forced - Immediate | 500-Pumped Storage/Hydro
9135 | Lack of water (hydro) | External | Economic | D1 | Forced - Immediate | 2023 | Hydro | WA | 500 | Pumped Storage/Hydro | NPCC | Summer | 396.24 | 16.51 | 1 | 1 | 9135-Lack of water (hydro) | D1-Forced - Immediate | 500-Pumped Storage/Hydro
9135 | Lack of water (hydro) | External | Economic | D1 | Forced - Immediate | 2023 | Hydro | WA | 500 | Pumped Storage/Hydro | NPCC | Summer | 445.2 | 18.55 | 1 | 1 | 9135-Lack of water (hydro) | D1-Forced - Immediate | 500-Pumped Storage/Hydro
9135 | Lack of water (hydro) | External | Economic | D1 | Forced - Immediate | 2023 | Hydro | WA | 500 | Pumped Storage/Hydro | NPCC | Summer | 473.04 | 19.71 | 1 | 1 | 9135-Lack of water (hydro) | D1-Forced - Immediate | 500-Pumped Storage/Hydro
9135 | Lack of water (hydro) | External | Economic | D1 | Forced - Immediate | 2023 | Hydro | WA | 500 | Pumped Storage/Hydro | NPCC | Summer | 506.64 | 21.11 | 1 | 1 | 9135-Lack of water (hydro) | D1-Forced - Immediate | 500-Pumped Storage/Hydro
9135 | Lack of water (hydro) | External | Economic | D1 | Forced - Immediate | 2023 | Hydro | WA | 500 | Pumped Storage/Hydro | NPCC | Summer | 513.42 | 119.4 | 2 | 2 | 9135-Lack of water (hydro) | D1-Forced - Immediate | 500-Pumped Storage/Hydro
9135 | Lack of water (hydro) | External | Economic | D1 | Forced - Immediate | 2023 | Hydro | WA | 500 | Pumped Storage/Hydro | NPCC | Summer | 514.08 | 21.42 | 1 | 1 | 9135-Lack of water (hydro) | D1-Forced - Immediate | 500-Pumped Storage/Hydro
9135 | Lack of water (hydro) | External | Economic | D1 | Forced - Immediate | 2023 | Hydro | WA | 500 | Pumped Storage/Hydro | NPCC | Summer | 514.8 | 21.45 | 1 | 2 | 9135-Lack of water (hydro) | D1-Forced - Immediate | 500-Pumped Storage/Hydro
9135 | Lack of water (hydro) | External | Economic | D1 | Forced - Immediate | 2023 | Hydro | WA | 500 | Pumped Storage/Hydro | NPCC | Summer | 561.84 | 23.41 | 2 | 2 | 9135-Lack of water (hydro) | D1-Forced - Immediate | 500-Pumped Storage/Hydro
9135 | Lack of water (hydro) | External | Economic | D1 | Forced - Immediate | 2023 | Hydro | WA | 500 | Pumped Storage/Hydro | NPCC | Summer | 606 | 25.25 | 2 | 2 | 9135-Lack of water (hydro) | D1-Forced - Immediate | 500-Pumped Storage/Hydro
9135 | Lack of water (hydro) | External | Economic | D1 | Forced - Immediate | 2023 | Hydro | WA | 500 | Pumped Storage/Hydro | NPCC | Summer | 608.64 | 25.36 | 1 | 1 | 9135-Lack of water (hydro) | D1-Forced - Immediate | 500-Pumped Storage/Hydro
9135 | Lack of water (hydro) | External | Economic | D1 | Forced - Immediate | 2023 | Hydro | WA | 500 | Pumped Storage/Hydro | NPCC | Summer | 630.96 | 26.29 | 1 | 1 | 9135-Lack of water (hydro) | D1-Forced - Immediate | 500-Pumped Storage/Hydro
9135 | Lack of water (hydro) | External | Economic | D1 | Forced - Immediate | 2023 | Hydro | WA | 500 | Pumped Storage/Hydro | NPCC | Summer | 746.16 | 31.09 | 1 | 1 | 9135-Lack of water (hydro) | D1-Forced - Immediate | 500-Pumped Storage/Hydro
9135 | Lack of water (hydro) | External | Economic | D1 | Forced - Immediate | 2023 | Hydro | WA | 500 | Pumped Storage/Hydro | NPCC | Summer | 823.68 | 34.32 | 1 | 1 | 9135-Lack of water (hydro) | D1-Forced - Immediate | 500-Pumped Storage/Hydro
9135 | Lack of water (hydro) | External | Economic | D1 | Forced - Immediate | 2023 | Hydro | WA | 500 | Pumped Storage/Hydro | NPCC | Winter | 45.12 | 1.88 | 1 | 1 | 9135-Lack of water (hydro) | D1-Forced - Immediate | 500-Pumped Storage/Hydro
9135 | Lack of water (hydro) | External | Economic | D1 | Forced - Immediate | 2023 | Hydro | WA | 500 | Pumped Storage/Hydro | NPCC | Winter | 48.96 | 2.04 | 1 | 1 | 9135-Lack of water (hydro) | D1-Forced - Immediate | 500-Pumped Storage/Hydro
9135 | Lack of water (hydro) | External | Economic | D1 | Forced - Immediate | 2023 | Hydro | WA | 500 | Pumped Storage/Hydro | NPCC | Winter | 73.2 | 3.05 | 1 | 2 | 9135-Lack of water (hydro) | D1-Forced - Immediate | 500-Pumped Storage/Hydro
9135 | Lack of water (hydro) | External | Economic | D1 | Forced - Immediate | 2023 | Hydro | WA | 500 | Pumped Storage/Hydro | NPCC | Winter | 73.68 | 3.07 | 1 | 2 | 9135-Lack of water (hydro) | D1-Forced - Immediate | 500-Pumped Storage/Hydro
9135 | Lack of water (hydro) | External | Economic | D1 | Forced - Immediate | 2023 | Hydro | WA | 500 | Pumped Storage/Hydro | NPCC | Winter | 83.96 | 1.2 | 1 | 1 | 9135-Lack of water (hydro) | D1-Forced - Immediate | 500-Pumped Storage/Hydro
9135 | Lack of water (hydro) | External | Economic | D1 | Forced - Immediate | 2023 | Hydro | WA | 500 | Pumped Storage/Hydro | NPCC | Winter | 96.96 | 4.04 | 1 | 1 | 9135-Lack of water (hydro) | D1-Forced - Immediate | 500-Pumped Storage/Hydro
9135 | Lack of water (hydro) | External | Economic | D1 | Forced - Immediate | 2023 | Hydro | WA | 500 | Pumped Storage/Hydro | NPCC | Winter | 121.68 | 5.07 | 1 | 1 | 9135-Lack of water (hydro) | D1-Forced - Immediate | 500-Pumped Storage/Hydro
9135 | Lack of water (hydro) | External | Economic | D1 | Forced - Immediate | 2023 | Hydro | WA | 500 | Pumped Storage/Hydro | NPCC | Winter | 129.6 | 5.4 | 1 | 1 | 9135-Lack of water (hydro) | D1-Forced - Immediate | 500-Pumped Storage/Hydro
9135 | Lack of water (hydro) | External | Economic | D1 | Forced - Immediate | 2023 | Hydro | WA | 500 | Pumped Storage/Hydro | NPCC | Winter | 161.52 | 6.73 | 1 | 1 | 9135-Lack of water (hydro) | D1-Forced - Immediate | 500-Pumped Storage/Hydro
9135 | Lack of water (hydro) | External | Economic | D1 | Forced - Immediate | 2023 | Hydro | WA | 500 | Pumped Storage/Hydro | NPCC | Winter | 162.48 | 6.77 | 1 | 1 | 9135-Lack of water (hydro) | D1-Forced - Immediate | 500-Pumped Storage/Hydro
9135 | Lack of water (hydro) | External | Economic | D1 | Forced - Immediate | 2023 | Hydro | WA | 500 | Pumped Storage/Hydro | NPCC | Winter | 181.44 | 7.56 | 1 | 1 | 9135-Lack of water (hydro) | D1-Forced - Immediate | 500-Pumped Storage/Hydro
9135 | Lack of water (hydro) | External | Economic | D1 | Forced - Immediate | 2023 | Hydro | WA | 500 | Pumped Storage/Hydro | NPCC | Winter | 198.72 | 8.28 | 1 | 1 | 9135-Lack of water (hydro) | D1-Forced - Immediate | 500-Pumped Storage/Hydro
9135 | Lack of water (hydro) | External | Economic | D1 | Forced - Immediate | 2023 | Hydro | WA | 500 | Pumped Storage/Hydro | NPCC | Winter | 201.6 | 8.4 | 1 | 1 | 9135-Lack of water (hydro) | D1-Forced - Immediate | 500-Pumped Storage/Hydro
9135 | Lack of water (hydro) | External | Economic | D1 | Forced - Immediate | 2023 | Hydro | WA | 500 | Pumped Storage/Hydro | NPCC | Winter | 219.6 | 9.15 | 1 | 1 | 9135-Lack of water (hydro) | D1-Forced - Immediate | 500-Pumped Storage/Hydro
9135 | Lack of water (hydro) | External | Economic | D1 | Forced - Immediate | 2023 | Hydro | WA | 500 | Pumped Storage/Hydro | NPCC | Winter | 236.4 | 9.85 | 1 | 1 | 9135-Lack of water (hydro) | D1-Forced - Immediate | 500-Pumped Storage/Hydro
9135 | Lack of water (hydro) | External | Economic | D1 | Forced - Immediate | 2023 | Hydro | WA | 500 | Pumped Storage/Hydro | NPCC | Winter | 241.2 | 10.05 | 1 | 1 | 9135-Lack of water (hydro) | D1-Forced - Immediate | 500-Pumped Storage/Hydro
9135 | Lack of water (hydro) | External | Economic | D1 | Forced - Immediate | 2023 | Hydro | WA | 500 | Pumped Storage/Hydro | NPCC | Winter | 243.36 | 10.14 | 1 | 1 | 9135-Lack of water (hydro) | D1-Forced - Immediate | 500-Pumped Storage/Hydro
9135 | Lack of water (hydro) | External | Economic | D1 | Forced - Immediate | 2023 | Hydro | WA | 500 | Pumped Storage/Hydro | NPCC | Winter | 252.48 | 10.52 | 1 | 1 | 9135-Lack of water (hydro) | D1-Forced - Immediate | 500-Pumped Storage/Hydro
9135 | Lack of water (hydro) | External | Economic | D1 | Forced - Immediate | 2023 | Hydro | WA | 500 | Pumped Storage/Hydro | NPCC | Winter | 279.6 | 11.65 | 2 | 2 | 9135-Lack of water (hydro) | D1-Forced - Immediate | 500-Pumped Storage/Hydro
9135 | Lack of water (hydro) | External | Economic | D1 | Forced - Immediate | 2023 | Hydro | WA | 500 | Pumped Storage/Hydro | NPCC | Winter | 281.28 | 11.72 | 1 | 1 | 9135-Lack of water (hydro) | D1-Forced - Immediate | 500-Pumped Storage/Hydro
9135 | Lack of water (hydro) | External | Economic | D1 | Forced - Immediate | 2023 | Hydro | WA | 500 | Pumped Storage/Hydro | NPCC | Winter | 294 | 12.25 | 1 | 1 | 9135-Lack of water (hydro) | D1-Forced - Immediate | 500-Pumped Storage/Hydro
9135 | Lack of water (hydro) | External | Economic | D1 | Forced - Immediate | 2023 | Hydro | WA | 500 | Pumped Storage/Hydro | NPCC | Winter | 336 | 14 | 1 | 1 | 9135-Lack of water (hydro) | D1-Forced - Immediate | 500-Pumped Storage/Hydro
9135 | Lack of water (hydro) | External | Economic | D1 | Forced - Immediate | 2023 | Hydro | WA | 500 | Pumped Storage/Hydro | NPCC | Winter | 341.04 | 14.21 | 1 | 1 | 9135-Lack of water (hydro) | D1-Forced - Immediate | 500-Pumped Storage/Hydro
9135 | Lack of water (hydro) | External | Economic | D1 | Forced - Immediate | 2023 | Hydro | WA | 500 | Pumped Storage/Hydro | NPCC | Winter | 625.92 | 26.08 | 1 | 1 | 9135-Lack of water (hydro) | D1-Forced - Immediate | 500-Pumped Storage/Hydro
9135 | Lack of water (hydro) | External | Economic | D1 | Forced - Immediate | 2023 | Hydro | WA | 500 | Pumped Storage/Hydro | NPCC | Winter | 628.56 | 26.19 | 1 | 1 | 9135-Lack of water (hydro) | D1-Forced - Immediate | 500-Pumped Storage/Hydro
9135 | Lack of water (hydro) | External | Economic | D1 | Forced - Immediate | 2023 | Hydro | WA | 500 | Pumped Storage/Hydro | NPCC | Winter | 719.52 | 29.98 | 1 | 1 | 9135-Lack of water (hydro) | D1-Forced - Immediate | 500-Pumped Storage/Hydro
9135 | Lack of water (hydro) | External | Economic | U1 | Forced - Immediate | 2023 | Hydro | WA | 500 | Pumped Storage/Hydro | NPCC | Off-Peak | 26 | 60 | 1 | 1 | 9135-Lack of water (hydro) | U1-Forced - Immediate | 500-Pumped Storage/Hydro
9135 | Lack of water (hydro) | External | Economic | U1 | Forced - Immediate | 2023 | Hydro | WA | 500 | Pumped Storage/Hydro | NPCC | Off-Peak | 399.5833 | 25 | 1 | 1 | 9135-Lack of water (hydro) | U1-Forced - Immediate | 500-Pumped Storage/Hydro
9135 | Lack of water (hydro) | External | Economic | U1 | Forced - Immediate | 2023 | Hydro | WA | 500 | Pumped Storage/Hydro | NPCC | Off-Peak | 732.5 | 293 | 1 | 1 | 9135-Lack of water (hydro) | U1-Forced - Immediate | 500-Pumped Storage/Hydro
9135 | Lack of water (hydro) | External | Economic | U1 | Forced - Immediate | 2023 | Hydro | WA | 500 | Pumped Storage/Hydro | NPCC | Off-Peak | 781.3331 | 293 | 1 | 1 | 9135-Lack of water (hydro) | U1-Forced - Immediate | 500-Pumped Storage/Hydro
9135 | Lack of water (hydro) | External | Economic | U1 | Forced - Immediate | 2023 | Hydro | WA | 500 | Pumped Storage/Hydro | NPCC | Off-Peak | 962.0166 | 293 | 1 | 1 | 9135-Lack of water (hydro) | U1-Forced - Immediate | 500-Pumped Storage/Hydro
9135 | Lack of water (hydro) | External | Economic | U1 | Forced - Immediate | 2023 | Hydro | WA | 500 | Pumped Storage/Hydro | MRO | Off-Peak | 964.6333 | 43 | 1 | 1 | 9135-Lack of water (hydro) | U1-Forced - Immediate | 500-Pumped Storage/Hydro
9135 | Lack of water (hydro) | External | Economic | U1 | Forced - Immediate | 2023 | Hydro | WA | 500 | Pumped Storage/Hydro | NPCC | Off-Peak | 1416.1666 | 293 | 1 | 1 | 9135-Lack of water (hydro) | U1-Forced - Immediate | 500-Pumped Storage/Hydro
9135 | Lack of water (hydro) | External | Economic | U1 | Forced - Immediate | 2023 | Hydro | WA | 500 | Pumped Storage/Hydro | NPCC | Off-Peak | 1899.6166 | 293 | 1 | 1 | 9135-Lack of water (hydro) | U1-Forced - Immediate | 500-Pumped Storage/Hydro
9135 | Lack of water (hydro) | External | Economic | U1 | Forced - Immediate | 2023 | Hydro | WA | 500 | Pumped Storage/Hydro | NPCC | Off-Peak | 2026.5831 | 293 | 1 | 1 | 9135-Lack of water (hydro) | U1-Forced - Immediate | 500-Pumped Storage/Hydro
9135 | Lack of water (hydro) | External | Economic | U1 | Forced - Immediate | 2023 | Hydro | WA | 500 | Pumped Storage/Hydro | RFC | Summer | 279.9475 | 17.85 | 1 | 1 | 9135-Lack of water (hydro) | U1-Forced - Immediate | 500-Pumped Storage/Hydro
9135 | Lack of water (hydro) | External | Economic | U1 | Forced - Immediate | 2023 | Hydro | WA | 500 | Pumped Storage/Hydro | NPCC | Summer | 352.0833 | 25 | 1 | 1 | 9135-Lack of water (hydro) | U1-Forced - Immediate | 500-Pumped Storage/Hydro
9135 | Lack of water (hydro) | External | Economic | U1 | Forced - Immediate | 2023 | Hydro | WA | 500 | Pumped Storage/Hydro | NPCC | Summer | 1079.2166 | 293 | 2 | 2 | 9135-Lack of water (hydro) | U1-Forced - Immediate | 500-Pumped Storage/Hydro
9135 | Lack of water (hydro) | External | Economic | U1 | Forced - Immediate | 2023 | Hydro | WA | 500 | Pumped Storage/Hydro | NPCC | Summer | 1416.1666 | 293 | 2 | 2 | 9135-Lack of water (hydro) | U1-Forced - Immediate | 500-Pumped Storage/Hydro
9135 | Lack of water (hydro) | External | Economic | U1 | Forced - Immediate | 2023 | Hydro | WA | 500 | Pumped Storage/Hydro | NPCC | Summer | 1601.7331 | 293 | 1 | 1 | 9135-Lack of water (hydro) | U1-Forced - Immediate | 500-Pumped Storage/Hydro
9135 | Lack of water (hydro) | External | Economic | U1 | Forced - Immediate | 2023 | Hydro | WA | 500 | Pumped Storage/Hydro | NPCC | Summer | 1670.1 | 293 | 1 | 1 | 9135-Lack of water (hydro) | U1-Forced - Immediate | 500-Pumped Storage/Hydro
9135 | Lack of water (hydro) | External | Economic | U1 | Forced - Immediate | 2023 | Hydro | WA | 500 | Pumped Storage/Hydro | NPCC | Summer | 1684.75 | 293 | 2 | 2 | 9135-Lack of water (hydro) | U1-Forced - Immediate | 500-Pumped Storage/Hydro
9135 | Lack of water (hydro) | External | Economic | U1 | Forced - Immediate | 2023 | Hydro | WA | 500 | Pumped Storage/Hydro | NPCC | Summer | 1865.4331 | 293 | 1 | 1 | 9135-Lack of water (hydro) | U1-Forced - Immediate | 500-Pumped Storage/Hydro
9135 | Lack of water (hydro) | External | Economic | U1 | Forced - Immediate | 2023 | Hydro | WA | 500 | Pumped Storage/Hydro | NPCC | Summer | 2212.15 | 293 | 1 | 1 | 9135-Lack of water (hydro) | U1-Forced - Immediate | 500-Pumped Storage/Hydro
9135 | Lack of water (hydro) | External | Economic | U1 | Forced - Immediate | 2023 | Hydro | WA | 500 | Pumped Storage/Hydro | NPCC | Summer | 2759.0831 | 293 | 1 | 1 | 9135-Lack of water (hydro) | U1-Forced - Immediate | 500-Pumped Storage/Hydro
9135 | Lack of water (hydro) | External | Economic | U1 | Forced - Immediate | 2023 | Hydro | WA | 500 | Pumped Storage/Hydro | NPCC | Summer | 2823.3333 | 25 | 1 | 1 | 9135-Lack of water (hydro) | U1-Forced - Immediate | 500-Pumped Storage/Hydro
9135 | Lack of water (hydro) | External | Economic | U1 | Forced - Immediate | 2023 | Hydro | WA | 500 | Pumped Storage/Hydro | NPCC | Summer | 8287.0166 | 293 | 1 | 1 | 9135-Lack of water (hydro) | U1-Forced - Immediate | 500-Pumped Storage/Hydro
9135 | Lack of water (hydro) | External | Economic | U1 | Forced - Immediate | 2023 | Hydro | WA | 500 | Pumped Storage/Hydro | NPCC | Winter | 242 | 60 | 1 | 1 | 9135-Lack of water (hydro) | U1-Forced - Immediate | 500-Pumped Storage/Hydro
9135 | Lack of water (hydro) | External | Economic | U1 | Forced - Immediate | 2023 | Hydro | WA | 500 | Pumped Storage/Hydro | NPCC | Winter | 1147.5831 | 293 | 1 | 1 | 9135-Lack of water (hydro) | U1-Forced - Immediate | 500-Pumped Storage/Hydro
9135 | Lack of water (hydro) | External | Economic | U1 | Forced - Immediate | 2023 | Hydro | WA | 500 | Pumped Storage/Hydro | NPCC | Winter | 1372.2166 | 293 | 1 | 1 | 9135-Lack of water (hydro) | U1-Forced - Immediate | 500-Pumped Storage/Hydro
9135 | Lack of water (hydro) | External | Economic | U1 | Forced - Immediate | 2023 | Hydro | WA | 500 | Pumped Storage/Hydro | NPCC | Winter | 1758 | 293 | 1 | 1 | 9135-Lack of water (hydro) | U1-Forced - Immediate | 500-Pumped Storage/Hydro
9135 | Lack of water (hydro) | External | Economic | U1 | Forced - Immediate | 2023 | Hydro | WA | 500 | Pumped Storage/Hydro | NPCC | Winter | 1806.8331 | 293 | 1 | 1 | 9135-Lack of water (hydro) | U1-Forced - Immediate | 500-Pumped Storage/Hydro
9135 | Lack of water (hydro) | External | Economic | U1 | Forced - Immediate | 2023 | Hydro | WA | 500 | Pumped Storage/Hydro | NPCC | Winter | 4102 | 293 | 1 | 1 | 9135-Lack of water (hydro) | U1-Forced - Immediate | 500-Pumped Storage/Hydro
9135 | Lack of water (hydro) | External | Economic | U1 | Forced - Immediate | 2023 | Hydro | WA | 500 | Pumped Storage/Hydro | NPCC | Winter | 4697.7666 | 293 | 1 | 1 | 9135-Lack of water (hydro) | U1-Forced - Immediate | 500-Pumped Storage/Hydro
9135 | Lack of water (hydro) | External | Economic | U1 | Forced - Immediate | 2023 | Hydro | WA | 500 | Pumped Storage/Hydro | NPCC | Winter | 5361 | 60 | 1 | 1 | 9135-Lack of water (hydro) | U1-Forced - Immediate | 500-Pumped Storage/Hydro
9135 | Lack of water (hydro) | External | Economic | U2 | Forced - Delayed | 2023 | Hydro | WA | 500 | Pumped Storage/Hydro | SERC | Off-Peak | 173.85 | 34.2 | 1 | 1 | 9135-Lack of water (hydro) | U2-Forced - Delayed | 500-Pumped Storage/Hydro
9135 | Lack of water (hydro) | External | Economic | U3 | Forced - Postponed | 2023 | Hydro | WA | 500 | Pumped Storage/Hydro | SERC | Off-Peak | 60.45 | 31 | 1 | 1 | 9135-Lack of water (hydro) | U3-Forced - Postponed | 500-Pumped Storage/Hydro
9135 | Lack of water (hydro) | External | Economic | U3 | Forced - Postponed | 2023 | Hydro | WA | 500 | Pumped Storage/Hydro | SERC | Off-Peak | 271.89 | 34.2 | 1 | 1 | 9135-Lack of water (hydro) | U3-Forced - Postponed | 500-Pumped Storage/Hydro
9135 | Lack of water (hydro) | External | Economic | U3 | Forced - Postponed | 2023 | Hydro | WA | 500 | Pumped Storage/Hydro | SERC | Off-Peak | 567.15 | 34.2 | 1 | 1 | 9135-Lack of water (hydro) | U3-Forced - Postponed | 500-Pumped Storage/Hydro
9135 | Lack of water (hydro) | External | Economic | U3 | Forced - Postponed | 2023 | Hydro | WA | 500 | Pumped Storage/Hydro | SERC | Off-Peak | 643.53 | 34.2 | 1 | 1 | 9135-Lack of water (hydro) | U3-Forced - Postponed | 500-Pumped Storage/Hydro
9135 | Lack of water (hydro) | External | Economic | U3 | Forced - Postponed | 2023 | Hydro | WA | 500 | Pumped Storage/Hydro | SERC | Summer | 21.09 | 34.2 | 1 | 1 | 9135-Lack of water (hydro) | U3-Forced - Postponed | 500-Pumped Storage/Hydro
9135 | Lack of water (hydro) | External | Economic | U3 | Forced - Postponed | 2023 | Hydro | WA | 500 | Pumped Storage/Hydro | SERC | Summer | 210.33 | 34.2 | 1 | 1 | 9135-Lack of water (hydro) | U3-Forced - Postponed | 500-Pumped Storage/Hydro
9135 | Lack of water (hydro) | External | Economic | U3 | Forced - Postponed | 2023 | Hydro | WA | 500 | Pumped Storage/Hydro | SERC | Summer | 401.28 | 34.2 | 1 | 1 | 9135-Lack of water (hydro) | U3-Forced - Postponed | 500-Pumped Storage/Hydro
9135 | Lack of water (hydro) | External | Economic | U3 | Forced - Postponed | 2023 | Hydro | WA | 500 | Pumped Storage/Hydro | SERC | Summer | 426.36 | 34.2 | 2 | 2 | 9135-Lack of water (hydro) | U3-Forced - Postponed | 500-Pumped Storage/Hydro
9135 | Lack of water (hydro) | External | Economic | U3 | Forced - Postponed | 2023 | Hydro | WA | 500 | Pumped Storage/Hydro | SERC | Summer | 433.2 | 34.2 | 1 | 1 | 9135-Lack of water (hydro) | U3-Forced - Postponed | 500-Pumped Storage/Hydro
9135 | Lack of water (hydro) | External | Economic | U3 | Forced - Postponed | 2023 | Hydro | WA | 500 | Pumped Storage/Hydro | SERC | Summer | 490.77 | 34.2 | 1 | 1 | 9135-Lack of water (hydro) | U3-Forced - Postponed | 500-Pumped Storage/Hydro
9135 | Lack of water (hydro) | External | Economic | U3 | Forced - Postponed | 2023 | Hydro | WA | 500 | Pumped Storage/Hydro | SERC | Summer | 575.7 | 34.2 | 1 | 1 | 9135-Lack of water (hydro) | U3-Forced - Postponed | 500-Pumped Storage/Hydro
9135 | Lack of water (hydro) | External | Economic | U3 | Forced - Postponed | 2023 | Hydro | WA | 500 | Pumped Storage/Hydro | SERC | Summer | 583.68 | 34.2 | 1 | 1 | 9135-Lack of water (hydro) | U3-Forced - Postponed | 500-Pumped Storage/Hydro
9135 | Lack of water (hydro) | External | Economic | U3 | Forced - Postponed | 2023 | Hydro | WA | 500 | Pumped Storage/Hydro | SERC | Summer | 637.26 | 34.2 | 1 | 1 | 9135-Lack of water (hydro) | U3-Forced - Postponed | 500-Pumped Storage/Hydro
9135 | Lack of water (hydro) | External | Economic | U3 | Forced - Postponed | 2023 | Hydro | WA | 500 | Pumped Storage/Hydro | SERC | Summer | 876.66 | 34.2 | 1 | 1 | 9135-Lack of water (hydro) | U3-Forced - Postponed | 500-Pumped Storage/Hydro
9135 | Lack of water (hydro) | External | Economic | U3 | Forced - Postponed | 2023 | Hydro | WA | 500 | Pumped Storage/Hydro | SERC | Summer | 1143.99 | 34.2 | 1 | 1 | 9135-Lack of water (hydro) | U3-Forced - Postponed | 500-Pumped Storage/Hydro
9135 | Lack of water (hydro) | External | Economic | U3 | Forced - Postponed | 2023 | Hydro | WA | 500 | Pumped Storage/Hydro | SERC | Summer | 1839.39 | 34.2 | 1 | 1 | 9135-Lack of water (hydro) | U3-Forced - Postponed | 500-Pumped Storage/Hydro
9135 | Lack of water (hydro) | External | Economic | U3 | Forced - Postponed | 2023 | Hydro | WA | 500 | Pumped Storage/Hydro | SERC | Winter | 322.62 | 34.2 | 1 | 1 | 9135-Lack of water (hydro) | U3-Forced - Postponed | 500-Pumped Storage/Hydro
9135 | Lack of water (hydro) | External | Economic | U3 | Forced - Postponed | 2023 | Hydro | WA | 500 | Pumped Storage/Hydro | SERC | Winter | 354.54 | 34.2 | 1 | 1 | 9135-Lack of water (hydro) | U3-Forced - Postponed | 500-Pumped Storage/Hydro
9135 | Lack of water (hydro) | External | Economic | U3 | Forced - Postponed | 2023 | Hydro | WA | 500 | Pumped Storage/Hydro | SERC | Winter | 408.12 | 34.2 | 1 | 1 | 9135-Lack of water (hydro) | U3-Forced - Postponed | 500-Pumped Storage/Hydro
9135 | Lack of water (hydro) | External | Economic | U3 | Forced - Postponed | 2023 | Hydro | WA | 500 | Pumped Storage/Hydro | SERC | Winter | 481.65 | 34.2 | 1 | 1 | 9135-Lack of water (hydro) | U3-Forced - Postponed | 500-Pumped Storage/Hydro
9135 | Lack of water (hydro) | External | Economic | D1 | Forced - Immediate | 2023 | Hydro | WA | 500 | Pumped Storage/Hydro | NPCC | Off-Peak | 4.56 | 0.19 | 1 | 1 | 9135-Lack of water (hydro) | D1-Forced - Immediate | 500-Pumped Storage/Hydro
9135 | Lack of water (hydro) | External | Economic | D1 | Forced - Immediate | 2023 | Hydro | WA | 500 | Pumped Storage/Hydro | NPCC | Off-Peak | 5.52 | 0.23 | 1 | 1 | 9135-Lack of water (hydro) | D1-Forced - Immediate | 500-Pumped Storage/Hydro
9135 | Lack of water (hydro) | External | Economic | D1 | Forced - Immediate | 2023 | Hydro | WA | 500 | Pumped Storage/Hydro | NPCC | Off-Peak | 84 | 3.5 | 1 | 1 | 9135-Lack of water (hydro) | D1-Forced - Immediate | 500-Pumped Storage/Hydro
9135 | Lack of water (hydro) | External | Economic | D1 | Forced - Immediate | 2023 | Hydro | WA | 500 | Pumped Storage/Hydro | NPCC | Off-Peak | 107.28 | 4.47 | 1 | 1 | 9135-Lack of water (hydro) | D1-Forced - Immediate | 500-Pumped Storage/Hydro
9135 | Lack of water (hydro) | External | Economic | D1 | Forced - Immediate | 2023 | Hydro | WA | 500 | Pumped Storage/Hydro | NPCC | Off-Peak | 131.76 | 5.49 | 1 | 1 | 9135-Lack of water (hydro) | D1-Forced - Immediate | 500-Pumped Storage/Hydro
9135 | Lack of water (hydro) | External | Economic | D1 | Forced - Immediate | 2023 | Hydro | WA | 500 | Pumped Storage/Hydro | RFC | Off-Peak | 136.0083 | 9.5 | 1 | 1 | 9135-Lack of water (hydro) | D1-Forced - Immediate | 500-Pumped Storage/Hydro
9135 | Lack of water (hydro) | External | Economic | D1 | Forced - Immediate | 2023 | Hydro | WA | 500 | Pumped Storage/Hydro | NPCC | Off-Peak | 182.64 | 7.61 | 1 | 1 | 9135-Lack of water (hydro) | D1-Forced - Immediate | 500-Pumped Storage/Hydro
9135 | Lack of water (hydro) | External | Economic | D1 | Forced - Immediate | 2023 | Hydro | WA | 500 | Pumped Storage/Hydro | NPCC | Off-Peak | 187.2 | 7.8 | 1 | 1 | 9135-Lack of water (hydro) | D1-Forced - Immediate | 500-Pumped Storage/Hydro
9135 | Lack of water (hydro) | External | Economic | D1 | Forced - Immediate | 2023 | Hydro | WA | 500 | Pumped Storage/Hydro | NPCC | Off-Peak | 194.16 | 8.09 | 1 | 1 | 9135-Lack of water (hydro) | D1-Forced - Immediate | 500-Pumped Storage/Hydro
9135 | Lack of water (hydro) | External | Economic | D1 | Forced - Immediate | 2023 | Hydro | WA | 500 | Pumped Storage/Hydro | NPCC | Off-Peak | 195.12 | 8.13 | 1 | 1 | 9135-Lack of water (hydro) | D1-Forced - Immediate | 500-Pumped Storage/Hydro
9135 | Lack of water (hydro) | External | Economic | D1 | Forced - Immediate | 2023 | Hydro | WA | 500 | Pumped Storage/Hydro | NPCC | Off-Peak | 202.08 | 8.42 | 1 | 1 | 9135-Lack of water (hydro) | D1-Forced - Immediate | 500-Pumped Storage/Hydro
9135 | Lack of water (hydro) | External | Economic | D1 | Forced - Immediate | 2023 | Hydro | WA | 500 | Pumped Storage/Hydro | NPCC | Off-Peak | 204.96 | 8.54 | 1 | 1 | 9135-Lack of water (hydro) | D1-Forced - Immediate | 500-Pumped Storage/Hydro
9135 | Lack of water (hydro) | External | Economic | D1 | Forced - Immediate | 2023 | Hydro | WA | 500 | Pumped Storage/Hydro | NPCC | Off-Peak | 206.88 | 8.62 | 2 | 2 | 9135-Lack of water (hydro) | D1-Forced - Immediate | 500-Pumped Storage/Hydro
9135 | Lack of water (hydro) | External | Economic | D1 | Forced - Immediate | 2023 | Hydro | WA | 500 | Pumped Storage/Hydro | NPCC | Off-Peak | 217.92 | 9.08 | 2 | 2 | 9135-Lack of water (hydro) | D1-Forced - Immediate | 500-Pumped Storage/Hydro
9135 | Lack of water (hydro) | External | Economic | D1 | Forced - Immediate | 2023 | Hydro | WA | 500 | Pumped Storage/Hydro | NPCC | Off-Peak | 227.52 | 9.48 | 2 | 2 | 9135-Lack of water (hydro) | D1-Forced - Immediate | 500-Pumped Storage/Hydro
9135 | Lack of water (hydro) | External | Economic | D1 | Forced - Immediate | 2023 | Hydro | WA | 500 | Pumped Storage/Hydro | NPCC | Off-Peak | 229.2 | 9.55 | 2 | 2 | 9135-Lack of water (hydro) | D1-Forced - Immediate | 500-Pumped Storage/Hydro
9135 | Lack of water (hydro) | External | Economic | D1 | Forced - Immediate | 2023 | Hydro | WA | 500 | Pumped Storage/Hydro | NPCC | Off-Peak | 236.88 | 9.87 | 1 | 1 | 9135-Lack of water (hydro) | D1-Forced - Immediate | 500-Pumped Storage/Hydro
9135 | Lack of water (hydro) | External | Economic | D1 | Forced - Immediate | 2023 | Hydro | WA | 500 | Pumped Storage/Hydro | NPCC | Off-Peak | 247.68 | 10.32 | 1 | 1 | 9135-Lack of water (hydro) | D1-Forced - Immediate | 500-Pumped Storage/Hydro
9135 | Lack of water (hydro) | External | Economic | D1 | Forced - Immediate | 2023 | Hydro | WA | 500 | Pumped Storage/Hydro | NPCC | Off-Peak | 250.8 | 10.45 | 1 | 1 | 9135-Lack of water (hydro) | D1-Forced - Immediate | 500-Pumped Storage/Hydro
9135 | Lack of water (hydro) | External | Economic | D1 | Forced - Immediate | 2023 | Hydro | WA | 500 | Pumped Storage/Hydro | NPCC | Off-Peak | 253.68 | 10.57 | 1 | 1 | 9135-Lack of water (hydro) | D1-Forced - Immediate | 500-Pumped Storage/Hydro
9135 | Lack of water (hydro) | External | Economic | D1 | Forced - Immediate | 2023 | Hydro | WA | 500 | Pumped Storage/Hydro | NPCC | Off-Peak | 256.32 | 10.68 | 1 | 1 | 9135-Lack of water (hydro) | D1-Forced - Immediate | 500-Pumped Storage/Hydro
9135 | Lack of water (hydro) | External | Economic | D1 | Forced - Immediate | 2023 | Hydro | WA | 500 | Pumped Storage/Hydro | NPCC | Off-Peak | 261.6 | 10.9 | 1 | 1 | 9135-Lack of water (hydro) | D1-Forced - Immediate | 500-Pumped Storage/Hydro
9135 | Lack of water (hydro) | External | Economic | D1 | Forced - Immediate | 2023 | Hydro | WA | 500 | Pumped Storage/Hydro | NPCC | Off-Peak | 264.48 | 11.02 | 1 | 1 | 9135-Lack of water (hydro) | D1-Forced - Immediate | 500-Pumped Storage/Hydro
9135 | Lack of water (hydro) | External | Economic | D1 | Forced - Immediate | 2023 | Hydro | WA | 500 | Pumped Storage/Hydro | NPCC | Off-Peak | 296.16 | 12.34 | 1 | 1 | 9135-Lack of water (hydro) | D1-Forced - Immediate | 500-Pumped Storage/Hydro
9135 | Lack of water (hydro) | External | Economic | D1 | Forced - Immediate | 2023 | Hydro | WA | 500 | Pumped Storage/Hydro | NPCC | Off-Peak | 299.52 | 12.48 | 1 | 1 | 9135-Lack of water (hydro) | D1-Forced - Immediate | 500-Pumped Storage/Hydro
9135 | Lack of water (hydro) | External | Economic | D1 | Forced - Immediate | 2023 | Hydro | WA | 500 | Pumped Storage/Hydro | NPCC | Off-Peak | 301.68 | 12.57 | 1 | 1 | 9135-Lack of water (hydro) | D1-Forced - Immediate | 500-Pumped Storage/Hydro
9135 | Lack of water (hydro) | External | Economic | D1 | Forced - Immediate | 2023 | Hydro | WA | 500 | Pumped Storage/Hydro | NPCC | Off-Peak | 311.76 | 12.99 | 2 | 2 | 9135-Lack of water (hydro) | D1-Forced - Immediate | 500-Pumped Storage/Hydro
9135 | Lack of water (hydro) | External | Economic | D1 | Forced - Immediate | 2023 | Hydro | WA | 500 | Pumped Storage/Hydro | NPCC | Off-Peak | 334.32 | 13.93 | 2 | 2 | 9135-Lack of water (hydro) | D1-Forced - Immediate | 500-Pumped Storage/Hydro
9135 | Lack of water (hydro) | External | Economic | D1 | Forced - Immediate | 2023 | Hydro | WA | 500 | Pumped Storage/Hydro | NPCC | Off-Peak | 338.64 | 14.11 | 1 | 1 | 9135-Lack of water (hydro) | D1-Forced - Immediate | 500-Pumped Storage/Hydro
9135 | Lack of water (hydro) | External | Economic | D1 | Forced - Immediate | 2023 | Hydro | WA | 500 | Pumped Storage/Hydro | NPCC | Off-Peak | 377.04 | 15.71 | 1 | 1 | 9135-Lack of water (hydro) | D1-Forced - Immediate | 500-Pumped Storage/Hydro
9135 | Lack of water (hydro) | External | Economic | D1 | Forced - Immediate | 2023 | Hydro | WA | 500 | Pumped Storage/Hydro | NPCC | Off-Peak | 388.08 | 16.17 | 1 | 1 | 9135-Lack of water (hydro) | D1-Forced - Immediate | 500-Pumped Storage/Hydro
9135 | Lack of water (hydro) | External | Economic | D1 | Forced - Immediate | 2023 | Hydro | WA | 500 | Pumped Storage/Hydro | NPCC | Off-Peak | 398.16 | 16.59 | 2 | 2 | 9135-Lack of water (hydro) | D1-Forced - Immediate | 500-Pumped Storage/Hydro
9135 | Lack of water (hydro) | External | Economic | D1 | Forced - Immediate | 2023 | Hydro | WA | 500 | Pumped Storage/Hydro | NPCC | Off-Peak | 401.28 | 16.72 | 1 | 1 | 9135-Lack of water (hydro) | D1-Forced - Immediate | 500-Pumped Storage/Hydro
9135 | Lack of water (hydro) | External | Economic | D1 | Forced - Immediate | 2023 | Hydro | WA | 500 | Pumped Storage/Hydro | NPCC | Off-Peak | 416.4 | 17.35 | 2 | 2 | 9135-Lack of water (hydro) | D1-Forced - Immediate | 500-Pumped Storage/Hydro
9135 | Lack of water (hydro) | External | Economic | D1 | Forced - Immediate | 2023 | Hydro | WA | 500 | Pumped Storage/Hydro | NPCC | Off-Peak | 433.2 | 18.05 | 1 | 2 | 9135-Lack of water (hydro) | D1-Forced - Immediate | 500-Pumped Storage/Hydro
9135 | Lack of water (hydro) | External | Economic | D1 | Forced - Immediate | 2023 | Hydro | WA | 500 | Pumped Storage/Hydro | NPCC | Off-Peak | 438 | 18.25 | 1 | 1 | 9135-Lack of water (hydro) | D1-Forced - Immediate | 500-Pumped Storage/Hydro
9135 | Lack of water (hydro) | External | Economic | D1 | Forced - Immediate | 2023 | Hydro | WA | 500 | Pumped Storage/Hydro | NPCC | Off-Peak | 455.04 | 18.96 | 1 | 1 | 9135-Lack of water (hydro) | D1-Forced - Immediate | 500-Pumped Storage/Hydro
9135 | Lack of water (hydro) | External | Economic | D1 | Forced - Immediate | 2023 | Hydro | WA | 500 | Pumped Storage/Hydro | NPCC | Off-Peak | 464.16 | 19.34 | 2 | 2 | 9135-Lack of water (hydro) | D1-Forced - Immediate | 500-Pumped Storage/Hydro
9135 | Lack of water (hydro) | External | Economic | D1 | Forced - Immediate | 2023 | Hydro | WA | 500 | Pumped Storage/Hydro | NPCC | Off-Peak | 485.52 | 20.23 | 1 | 1 | 9135-Lack of water (hydro) | D1-Forced - Immediate | 500-Pumped Storage/Hydro
9135 | Lack of water (hydro) | External | Economic | D1 | Forced - Immediate | 2023 | Hydro | WA | 500 | Pumped Storage/Hydro | NPCC | Off-Peak | 513.6 | 21.4 | 2 | 2 | 9135-Lack of water (hydro) | D1-Forced - Immediate | 500-Pumped Storage/Hydro
9135 | Lack of water (hydro) | External | Economic | D1 | Forced - Immediate | 2023 | Hydro | WA | 500 | Pumped Storage/Hydro | NPCC | Off-Peak | 516.24 | 21.51 | 1 | 1 | 9135-Lack of water (hydro) | D1-Forced - Immediate | 500-Pumped Storage/Hydro
9135 | Lack of water (hydro) | External | Economic | D1 | Forced - Immediate | 2023 | Hydro | WA | 500 | Pumped Storage/Hydro | NPCC | Off-Peak | 516.48 | 21.52 | 1 | 1 | 9135-Lack of water (hydro) | D1-Forced - Immediate | 500-Pumped Storage/Hydro
9135 | Lack of water (hydro) | External | Economic | D1 | Forced - Immediate | 2023 | Hydro | WA | 500 | Pumped Storage/Hydro | NPCC | Off-Peak | 517.44 | 21.56 | 1 | 1 | 9135-Lack of water (hydro) | D1-Forced - Immediate | 500-Pumped Storage/Hydro
9135 | Lack of water (hydro) | External | Economic | D1 | Forced - Immediate | 2023 | Hydro | WA | 500 | Pumped Storage/Hydro | NPCC | Off-Peak | 526.08 | 21.92 | 1 | 1 | 9135-Lack of water (hydro) | D1-Forced - Immediate | 500-Pumped Storage/Hydro
9135 | Lack of water (hydro) | External | Economic | D1 | Forced - Immediate | 2023 | Hydro | WA | 500 | Pumped Storage/Hydro | NPCC | Off-Peak | 529.1867 | 5.2 | 1 | 1 | 9135-Lack of water (hydro) | D1-Forced - Immediate | 500-Pumped Storage/Hydro
9135 | Lack of water (hydro) | External | Economic | D1 | Forced - Immediate | 2023 | Hydro | WA | 500 | Pumped Storage/Hydro | NPCC | Off-Peak | 547.68 | 22.82 | 1 | 1 | 9135-Lack of water (hydro) | D1-Forced - Immediate | 500-Pumped Storage/Hydro
9135 | Lack of water (hydro) | External | Economic | D1 | Forced - Immediate | 2023 | Hydro | WA | 500 | Pumped Storage/Hydro | NPCC | Off-Peak | 568.56 | 23.69 | 1 | 1 | 9135-Lack of water (hydro) | D1-Forced - Immediate | 500-Pumped Storage/Hydro
9135 | Lack of water (hydro) | External | Economic | D1 | Forced - Immediate | 2023 | Hydro | WA | 500 | Pumped Storage/Hydro | NPCC | Off-Peak | 1417.3683 | 1.9 | 1 | 1 | 9135-Lack of water (hydro) | D1-Forced - Immediate | 500-Pumped Storage/Hydro
9135 | Lack of water (hydro) | External | Economic | D1 | Forced - Immediate | 2023 | Hydro | WA | 500 | Pumped Storage/Hydro | NPCC | Summer | 0.24 | 0.01 | 1 | 1 | 9135-Lack of water (hydro) | D1-Forced - Immediate | 500-Pumped Storage/Hydro
9135 | Lack of water (hydro) | External | Economic | D1 | Forced - Immediate | 2023 | Hydro | WA | 500 | Pumped Storage/Hydro | RFC | Summer | 2.6058 | 2.65 | 1 | 1 | 9135-Lack of water (hydro) | D1-Forced - Immediate | 500-Pumped Storage/Hydro
9135 | Lack of water (hydro) | External | Economic | D1 | Forced - Immediate | 2023 | Hydro | WA | 500 | Pumped Storage/Hydro | RFC | Summer | 2.7435 | 2.79 | 1 | 1 | 9135-Lack of water (hydro) | D1-Forced - Immediate | 500-Pumped Storage/Hydro
9135 | Lack of water (hydro) | External | Economic | D1 | Forced - Immediate | 2023 | Hydro | WA | 500 | Pumped Storage/Hydro | NPCC | Summer | 9.36 | 0.39 | 1 | 1 | 9135-Lack of water (hydro) | D1-Forced - Immediate | 500-Pumped Storage/Hydro
9135 | Lack of water (hydro) | External | Economic | D1 | Forced - Immediate | 2023 | Hydro | WA | 500 | Pumped Storage/Hydro | NPCC | Summer | 11.76 | 0.49 | 2 | 2 | 9135-Lack of water (hydro) | D1-Forced - Immediate | 500-Pumped Storage/Hydro
9135 | Lack of water (hydro) | External | Economic | D1 | Forced - Immediate | 2023 | Hydro | WA | 500 | Pumped Storage/Hydro | NPCC | Summer | 12.24 | 0.51 | 1 | 1 | 9135-Lack of water (hydro) | D1-Forced - Immediate | 500-Pumped Storage/Hydro
9135 | Lack of water (hydro) | External | Economic | D1 | Forced - Immediate | 2023 | Hydro | WA | 500 | Pumped Storage/Hydro | NPCC | Summer | 12.48 | 0.52 | 1 | 3 | 9135-Lack of water (hydro) | D1-Forced - Immediate | 500-Pumped Storage/Hydro
9135 | Lack of water (hydro) | External | Economic | D1 | Forced - Immediate | 2023 | Hydro | WA | 500 | Pumped Storage/Hydro | NPCC | Summer | 17.28 | 0.72 | 1 | 1 | 9135-Lack of water (hydro) | D1-Forced - Immediate | 500-Pumped Storage/Hydro
9135 | Lack of water (hydro) | External | Economic | D1 | Forced - Immediate | 2023 | Hydro | WA | 500 | Pumped Storage/Hydro | NPCC | Summer | 19.68 | 0.82 | 2 | 2 | 9135-Lack of water (hydro) | D1-Forced - Immediate | 500-Pumped Storage/Hydro
9135 | Lack of water (hydro) | External | Economic | D1 | Forced - Immediate | 2023 | Hydro | WA | 500 | Pumped Storage/Hydro | NPCC | Summer | 20.4 | 0.85 | 1 | 1 | 9135-Lack of water (hydro) | D1-Forced - Immediate | 500-Pumped Storage/Hydro
9135 | Lack of water (hydro) | External | Economic | D1 | Forced - Immediate | 2023 | Hydro | WA | 500 | Pumped Storage/Hydro | NPCC | Summer | 23.76 | 0.99 | 3 | 3 | 9135-Lack of water (hydro) | D1-Forced - Immediate | 500-Pumped Storage/Hydro
9135 | Lack of water (hydro) | External | Economic | D1 | Forced - Immediate | 2023 | Hydro | WA | 500 | Pumped Storage/Hydro | NPCC | Summer | 69.6 | 2.9 | 1 | 1 | 9135-Lack of water (hydro) | D1-Forced - Immediate | 500-Pumped Storage/Hydro
9135 | Lack of water (hydro) | External | Economic | D1 | Forced - Immediate | 2023 | Hydro | WA | 500 | Pumped Storage/Hydro | NPCC | Summer | 80.88 | 3.37 | 1 | 2 | 9135-Lack of water (hydro) | D1-Forced - Immediate | 500-Pumped Storage/Hydro
9135 | Lack of water (hydro) | External | Economic | D1 | Forced - Immediate | 2023 | Hydro | WA | 500 | Pumped Storage/Hydro | NPCC | Summer | 84.48 | 3.52 | 1 | 1 | 9135-Lack of water (hydro) | D1-Forced - Immediate | 500-Pumped Storage/Hydro
9135 | Lack of water (hydro) | External | Economic | D1 | Forced - Immediate | 2023 | Hydro | WA | 500 | Pumped Storage/Hydro | NPCC | Summer | 93.6 | 3.9 | 1 | 1 | 9135-Lack of water (hydro) | D1-Forced - Immediate | 500-Pumped Storage/Hydro
9135 | Lack of water (hydro) | External | Economic | D1 | Forced - Immediate | 2023 | Hydro | WA | 500 | Pumped Storage/Hydro | NPCC | Summer | 108.72 | 4.53 | 1 | 1 | 9135-Lack of water (hydro) | D1-Forced - Immediate | 500-Pumped Storage/Hydro
9135 | Lack of water (hydro) | External | Economic | D1 | Forced - Immediate | 2023 | Hydro | WA | 500 | Pumped Storage/Hydro | RFC | Summer | 109.74 | 9.3 | 1 | 1 | 9135-Lack of water (hydro) | D1-Forced - Immediate | 500-Pumped Storage/Hydro
9135 | Lack of water (hydro) | External | Economic | D1 | Forced - Immediate | 2023 | Hydro | WA | 500 | Pumped Storage/Hydro | NPCC | Summer | 117.12 | 4.88 | 1 | 1 | 9135-Lack of water (hydro) | D1-Forced - Immediate | 500-Pumped Storage/Hydro
9135 | Lack of water (hydro) | External | Economic | D1 | Forced - Immediate | 2023 | Hydro | WA | 500 | Pumped Storage/Hydro | NPCC | Summer | 120.48 | 5.02 | 1 | 1 | 9135-Lack of water (hydro) | D1-Forced - Immediate | 500-Pumped Storage/Hydro
9135 | Lack of water (hydro) | External | Economic | D1 | Forced - Immediate | 2023 | Hydro | WA | 500 | Pumped Storage/Hydro | NPCC | Summer | 130.56 | 5.44 | 1 | 1 | 9135-Lack of water (hydro) | D1-Forced - Immediate | 500-Pumped Storage/Hydro
9135 | Lack of water (hydro) | External | Economic | D1 | Forced - Immediate | 2023 | Hydro | WA | 500 | Pumped Storage/Hydro | NPCC | Summer | 155.76 | 6.49 | 1 | 2 | 9135-Lack of water (hydro) | D1-Forced - Immediate | 500-Pumped Storage/Hydro
9135 | Lack of water (hydro) | External | Economic | D1 | Forced - Immediate | 2023 | Hydro | WA | 500 | Pumped Storage/Hydro | NPCC | Summer | 161.76 | 6.74 | 1 | 1 | 9135-Lack of water (hydro) | D1-Forced - Immediate | 500-Pumped Storage/Hydro
9135 | Lack of water (hydro) | External | Economic | D1 | Forced - Immediate | 2023 | Hydro | WA | 500 | Pumped Storage/Hydro | NPCC | Summer | 164.88 | 6.87 | 1 | 1 | 9135-Lack of water (hydro) | D1-Forced - Immediate | 500-Pumped Storage/Hydro
9135 | Lack of water (hydro) | External | Economic | D1 | Forced - Immediate | 2023 | Hydro | WA | 500 | Pumped Storage/Hydro | NPCC | Summer | 168.48 | 7.02 | 1 | 1 | 9135-Lack of water (hydro) | D1-Forced - Immediate | 500-Pumped Storage/Hydro
9135 | Lack of water (hydro) | External | Economic | D1 | Forced - Immediate | 2023 | Hydro | WA | 500 | Pumped Storage/Hydro | NPCC | Summer | 187.92 | 7.83 | 1 | 1 | 9135-Lack of water (hydro) | D1-Forced - Immediate | 500-Pumped Storage/Hydro
9135 | Lack of water (hydro) | External | Economic | D1 | Forced - Immediate | 2023 | Hydro | WA | 500 | Pumped Storage/Hydro | NPCC | Summer | 190.56 | 7.94 | 1 | 1 | 9135-Lack of water (hydro) | D1-Forced - Immediate | 500-Pumped Storage/Hydro
9135 | Lack of water (hydro) | External | Economic | D1 | Forced - Immediate | 2023 | Hydro | WA | 500 | Pumped Storage/Hydro | NPCC | Summer | 191.28 | 7.97 | 1 | 1 | 9135-Lack of water (hydro) | D1-Forced - Immediate | 500-Pumped Storage/Hydro
9135 | Lack of water (hydro) | External | Economic | D1 | Forced - Immediate | 2023 | Hydro | WA | 500 | Pumped Storage/Hydro | NPCC | Summer | 196.8 | 8.2 | 1 | 1 | 9135-Lack of water (hydro) | D1-Forced - Immediate | 500-Pumped Storage/Hydro
9135 | Lack of water (hydro) | External | Economic | D1 | Forced - Immediate | 2023 | Hydro | WA | 500 | Pumped Storage/Hydro | NPCC | Summer | 199.92 | 8.33 | 1 | 1 | 9135-Lack of water (hydro) | D1-Forced - Immediate | 500-Pumped Storage/Hydro
9135 | Lack of water (hydro) | External | Economic | D1 | Forced - Immediate | 2023 | Hydro | WA | 500 | Pumped Storage/Hydro | NPCC | Summer | 201.6 | 8.4 | 2 | 2 | 9135-Lack of water (hydro) | D1-Forced - Immediate | 500-Pumped Storage/Hydro
9135 | Lack of water (hydro) | External | Economic | D1 | Forced - Immediate | 2023 | Hydro | WA | 500 | Pumped Storage/Hydro | NPCC | Summer | 206.64 | 8.61 | 1 | 1 | 9135-Lack of water (hydro) | D1-Forced - Immediate | 500-Pumped Storage/Hydro
9135 | Lack of water (hydro) | External | Economic | D1 | Forced - Immediate | 2023 | Hydro | WA | 500 | Pumped Storage/Hydro | NPCC | Summer | 207.12 | 8.63 | 1 | 1 | 9135-Lack of water (hydro) | D1-Forced - Immediate | 500-Pumped Storage/Hydro
9135 | Lack of water (hydro) | External | Economic | D1 | Forced - Immediate | 2023 | Hydro | WA | 500 | Pumped Storage/Hydro | NPCC | Summer | 211.44 | 8.81 | 1 | 1 | 9135-Lack of water (hydro) | D1-Forced - Immediate | 500-Pumped Storage/Hydro
9135 | Lack of water (hydro) | External | Economic | D1 | Forced - Immediate | 2023 | Hydro | WA | 500 | Pumped Storage/Hydro | NPCC | Summer | 232.08 | 9.67 | 1 | 1 | 9135-Lack of water (hydro) | D1-Forced - Immediate | 500-Pumped Storage/Hydro
9135 | Lack of water (hydro) | External | Economic | D1 | Forced - Immediate | 2023 | Hydro | WA | 500 | Pumped Storage/Hydro | NPCC | Summer | 260.16 | 10.84 | 1 | 1 | 9135-Lack of water (hydro) | D1-Forced - Immediate | 500-Pumped Storage/Hydro
9135 | Lack of water (hydro) | External | Economic | D1 | Forced - Immediate | 2023 | Hydro | WA | 500 | Pumped Storage/Hydro | NPCC | Summer | 263.28 | 10.97 | 1 | 1 | 9135-Lack of water (hydro) | D1-Forced - Immediate | 500-Pumped Storage/Hydro
9135 | Lack of water (hydro) | External | Economic | D1 | Forced - Immediate | 2023 | Hydro | WA | 500 | Pumped Storage/Hydro | NPCC | Summer | 269.28 | 11.22 | 1 | 1 | 9135-Lack of water (hydro) | D1-Forced - Immediate | 500-Pumped Storage/Hydro
9135 | Lack of water (hydro) | External | Economic | D1 | Forced - Immediate | 2023 | Hydro | WA | 500 | Pumped Storage/Hydro | NPCC | Summer | 284.64 | 11.86 | 1 | 1 | 9135-Lack of water (hydro) | D1-Forced - Immediate | 500-Pumped Storage/Hydro
9135 | Lack of water (hydro) | External | Economic | D1 | Forced - Immediate | 2023 | Hydro | WA | 500 | Pumped Storage/Hydro | NPCC | Summer | 303.12 | 12.63 | 1 | 1 | 9135-Lack of water (hydro) | D1-Forced - Immediate | 500-Pumped Storage/Hydro
9135 | Lack of water (hydro) | External | Economic | D1 | Forced - Immediate | 2023 | Hydro | WA | 500 | Pumped Storage/Hydro | NPCC | Summer | 306.72 | 12.78 | 2 | 2 | 9135-Lack of water (hydro) | D1-Forced - Immediate | 500-Pumped Storage/Hydro
9135 | Lack of water (hydro) | External | Economic | D1 | Forced - Immediate | 2023 | Hydro | WA | 500 | Pumped Storage/Hydro | NPCC | Summer | 334.8 | 13.95 | 2 | 2 | 9135-Lack of water (hydro) | D1-Forced - Immediate | 500-Pumped Storage/Hydro
9135 | Lack of water (hydro) | External | Economic | D1 | Forced - Immediate | 2023 | Hydro | WA | 500 | Pumped Storage/Hydro | NPCC | Summer | 343.92 | 14.33 | 1 | 1 | 9135-Lack of water (hydro) | D1-Forced - Immediate | 500-Pumped Storage/Hydro
9135 | Lack of water (hydro) | External | Economic | D1 | Forced - Immediate | 2023 | Hydro | WA | 500 | Pumped Storage/Hydro | NPCC | Summer | 357.84 | 14.91 | 1 | 1 | 9135-Lack of water (hydro) | D1-Forced - Immediate | 500-Pumped Storage/Hydro
9135 | Lack of water (hydro) | External | Economic | D1 | Forced - Immediate | 2023 | Hydro | WA | 500 | Pumped Storage/Hydro | NPCC | Summer | 367.68 | 15.32 | 1 | 1 | 9135-Lack of water (hydro) | D1-Forced - Immediate | 500-Pumped Storage/Hydro
9135 | Lack of water (hydro) | External | Economic | D1 | Forced - Immediate | 2023 | Hydro | WA | 500 | Pumped Storage/Hydro | NPCC | Summer | 393.12 | 16.38 | 1 | 1 | 9135-Lack of water (hydro) | D1-Forced - Immediate | 500-Pumped Storage/Hydro
9135 | Lack of water (hydro) | External | Economic | D1 | Forced - Immediate | 2023 | Hydro | WA | 500 | Pumped Storage/Hydro | NPCC | Summer | 396.72 | 16.53 | 1 | 1 | 9135-Lack of water (hydro) | D1-Forced - Immediate | 500-Pumped Storage/Hydro
9135 | Lack of water (hydro) | External | Economic | D1 | Forced - Immediate | 2023 | Hydro | WA | 500 | Pumped Storage/Hydro | NPCC | Summer | 410.88 | 17.12 | 1 | 1 | 9135-Lack of water (hydro) | D1-Forced - Immediate | 500-Pumped Storage/Hydro
9135 | Lack of water (hydro) | External | Economic | D1 | Forced - Immediate | 2023 | Hydro | WA | 500 | Pumped Storage/Hydro | NPCC | Summer | 411.36 | 17.14 | 1 | 1 | 9135-Lack of water (hydro) | D1-Forced - Immediate | 500-Pumped Storage/Hydro
9135 | Lack of water (hydro) | External | Economic | D1 | Forced - Immediate | 2023 | Hydro | WA | 500 | Pumped Storage/Hydro | NPCC | Summer | 420 | 17.5 | 1 | 1 | 9135-Lack of water (hydro) | D1-Forced - Immediate | 500-Pumped Storage/Hydro
9135 | Lack of water (hydro) | External | Economic | D1 | Forced - Immediate | 2023 | Hydro | WA | 500 | Pumped Storage/Hydro | NPCC | Summer | 424.08 | 17.67 | 1 | 1 | 9135-Lack of water (hydro) | D1-Forced - Immediate | 500-Pumped Storage/Hydro
9135 | Lack of water (hydro) | External | Economic | D1 | Forced - Immediate | 2023 | Hydro | WA | 500 | Pumped Storage/Hydro | NPCC | Summer | 446.64 | 18.61 | 1 | 1 | 9135-Lack of water (hydro) | D1-Forced - Immediate | 500-Pumped Storage/Hydro
9135 | Lack of water (hydro) | External | Economic | D1 | Forced - Immediate | 2023 | Hydro | WA | 500 | Pumped Storage/Hydro | NPCC | Summer | 481.44 | 20.06 | 1 | 1 | 9135-Lack of water (hydro) | D1-Forced - Immediate | 500-Pumped Storage/Hydro
9135 | Lack of water (hydro) | External | Economic | D1 | Forced - Immediate | 2023 | Hydro | WA | 500 | Pumped Storage/Hydro | NPCC | Summer | 501.84 | 20.91 | 1 | 1 | 9135-Lack of water (hydro) | D1-Forced - Immediate | 500-Pumped Storage/Hydro
9135 | Lack of water (hydro) | External | Economic | D1 | Forced - Immediate | 2023 | Hydro | WA | 500 | Pumped Storage/Hydro | NPCC | Summer | 507.36 | 21.14 | 1 | 1 | 9135-Lack of water (hydro) | D1-Forced - Immediate | 500-Pumped Storage/Hydro
9135 | Lack of water (hydro) | External | Economic | D1 | Forced - Immediate | 2023 | Hydro | WA | 500 | Pumped Storage/Hydro | NPCC | Summer | 612 | 25.5 | 1 | 1 | 9135-Lack of water (hydro) | D1-Forced - Immediate | 500-Pumped Storage/Hydro
9135 | Lack of water (hydro) | External | Economic | D1 | Forced - Immediate | 2023 | Hydro | WA | 500 | Pumped Storage/Hydro | NPCC | Summer | 656.64 | 27.36 | 1 | 1 | 9135-Lack of water (hydro) | D1-Forced - Immediate | 500-Pumped Storage/Hydro
9135 | Lack of water (hydro) | External | Economic | D1 | Forced - Immediate | 2023 | Hydro | WA | 500 | Pumped Storage/Hydro | NPCC | Summer | 671.52 | 27.98 | 1 | 1 | 9135-Lack of water (hydro) | D1-Forced - Immediate | 500-Pumped Storage/Hydro
9135 | Lack of water (hydro) | External | Economic | D1 | Forced - Immediate | 2023 | Hydro | WA | 500 | Pumped Storage/Hydro | NPCC | Summer | 715.68 | 29.82 | 1 | 1 | 9135-Lack of water (hydro) | D1-Forced - Immediate | 500-Pumped Storage/Hydro
9135 | Lack of water (hydro) | External | Economic | D1 | Forced - Immediate | 2023 | Hydro | WA | 500 | Pumped Storage/Hydro | RFC | Summer | 6844.8 | 9.2 | 1 | 1 | 9135-Lack of water (hydro) | D1-Forced - Immediate | 500-Pumped Storage/Hydro
9135 | Lack of water (hydro) | External | Economic | D1 | Forced - Immediate | 2023 | Hydro | WA | 500 | Pumped Storage/Hydro | RFC | Summer | 9972 | 13.85 | 1 | 1 | 9135-Lack of water (hydro) | D1-Forced - Immediate | 500-Pumped Storage/Hydro
9135 | Lack of water (hydro) | External | Economic | D1 | Forced - Immediate | 2023 | Hydro | WA | 500 | Pumped Storage/Hydro | NPCC | Winter | 0.48 | 0.02 | 1 | 1 | 9135-Lack of water (hydro) | D1-Forced - Immediate | 500-Pumped Storage/Hydro
9135 | Lack of water (hydro) | External | Economic | D1 | Forced - Immediate | 2023 | Hydro | WA | 500 | Pumped Storage/Hydro | NPCC | Winter | 17.52 | 0.73 | 1 | 1 | 9135-Lack of water (hydro) | D1-Forced - Immediate | 500-Pumped Storage/Hydro
9135 | Lack of water (hydro) | External | Economic | D1 | Forced - Immediate | 2023 | Hydro | WA | 500 | Pumped Storage/Hydro | NPCC | Winter | 29.52 | 1.23 | 1 | 1 | 9135-Lack of water (hydro) | D1-Forced - Immediate | 500-Pumped Storage/Hydro
9135 | Lack of water (hydro) | External | Economic | D1 | Forced - Immediate | 2023 | Hydro | WA | 500 | Pumped Storage/Hydro | NPCC | Winter | 71.28 | 2.97 | 1 | 1 | 9135-Lack of water (hydro) | D1-Forced - Immediate | 500-Pumped Storage/Hydro
9135 | Lack of water (hydro) | External | Economic | D1 | Forced - Immediate | 2023 | Hydro | WA | 500 | Pumped Storage/Hydro | NPCC | Winter | 115.68 | 4.82 | 2 | 2 | 9135-Lack of water (hydro) | D1-Forced - Immediate | 500-Pumped Storage/Hydro
9135 | Lack of water (hydro) | External | Economic | D1 | Forced - Immediate | 2023 | Hydro | WA | 500 | Pumped Storage/Hydro | NPCC | Winter | 133.92 | 5.58 | 2 | 2 | 9135-Lack of water (hydro) | D1-Forced - Immediate | 500-Pumped Storage/Hydro
9135 | Lack of water (hydro) | External | Economic | D1 | Forced - Immediate | 2023 | Hydro | WA | 500 | Pumped Storage/Hydro | NPCC | Winter | 138.96 | 5.79 | 1 | 1 | 9135-Lack of water (hydro) | D1-Forced - Immediate | 500-Pumped Storage/Hydro
9135 | Lack of water (hydro) | External | Economic | D1 | Forced - Immediate | 2023 | Hydro | WA | 500 | Pumped Storage/Hydro | NPCC | Winter | 147.6 | 6.15 | 2 | 2 | 9135-Lack of water (hydro) | D1-Forced - Immediate | 500-Pumped Storage/Hydro
9135 | Lack of water (hydro) | External | Economic | D1 | Forced - Immediate | 2023 | Hydro | WA | 500 | Pumped Storage/Hydro | NPCC | Winter | 152.64 | 6.36 | 2 | 2 | 9135-Lack of water (hydro) | D1-Forced - Immediate | 500-Pumped Storage/Hydro
9135 | Lack of water (hydro) | External | Economic | D1 | Forced - Immediate | 2023 | Hydro | WA | 500 | Pumped Storage/Hydro | NPCC | Winter | 154.56 | 6.44 | 1 | 1 | 9135-Lack of water (hydro) | D1-Forced - Immediate | 500-Pumped Storage/Hydro
9135 | Lack of water (hydro) | External | Economic | D1 | Forced - Immediate | 2023 | Hydro | WA | 500 | Pumped Storage/Hydro | NPCC | Winter | 160.08 | 6.67 | 2 | 2 | 9135-Lack of water (hydro) | D1-Forced - Immediate | 500-Pumped Storage/Hydro
9135 | Lack of water (hydro) | External | Economic | D1 | Forced - Immediate | 2023 | Hydro | WA | 500 | Pumped Storage/Hydro | NPCC | Winter | 180.48 | 7.52 | 3 | 3 | 9135-Lack of water (hydro) | D1-Forced - Immediate | 500-Pumped Storage/Hydro
9135 | Lack of water (hydro) | External | Economic | D1 | Forced - Immediate | 2023 | Hydro | WA | 500 | Pumped Storage/Hydro | NPCC | Winter | 192.24 | 8.01 | 1 | 1 | 9135-Lack of water (hydro) | D1-Forced - Immediate | 500-Pumped Storage/Hydro
9135 | Lack of water (hydro) | External | Economic | D1 | Forced - Immediate | 2023 | Hydro | WA | 500 | Pumped Storage/Hydro | NPCC | Winter | 213.84 | 8.91 | 1 | 1 | 9135-Lack of water (hydro) | D1-Forced - Immediate | 500-Pumped Storage/Hydro
9135 | Lack of water (hydro) | External | Economic | D1 | Forced - Immediate | 2023 | Hydro | WA | 500 | Pumped Storage/Hydro | NPCC | Winter | 218.16 | 9.09 | 1 | 1 | 9135-Lack of water (hydro) | D1-Forced - Immediate | 500-Pumped Storage/Hydro
9135 | Lack of water (hydro) | External | Economic | D1 | Forced - Immediate | 2023 | Hydro | WA | 500 | Pumped Storage/Hydro | NPCC | Winter | 240.96 | 10.04 | 1 | 1 | 9135-Lack of water (hydro) | D1-Forced - Immediate | 500-Pumped Storage/Hydro
9135 | Lack of water (hydro) | External | Economic | D1 | Forced - Immediate | 2023 | Hydro | WA | 500 | Pumped Storage/Hydro | NPCC | Winter | 243.84 | 10.16 | 1 | 1 | 9135-Lack of water (hydro) | D1-Forced - Immediate | 500-Pumped Storage/Hydro
9135 | Lack of water (hydro) | External | Economic | D1 | Forced - Immediate | 2023 | Hydro | WA | 500 | Pumped Storage/Hydro | NPCC | Winter | 246.5 | 2.5 | 1 | 1 | 9135-Lack of water (hydro) | D1-Forced - Immediate | 500-Pumped Storage/Hydro
9135 | Lack of water (hydro) | External | Economic | D1 | Forced - Immediate | 2023 | Hydro | WA | 500 | Pumped Storage/Hydro | NPCC | Winter | 256.32 | 10.68 | 1 | 1 | 9135-Lack of water (hydro) | D1-Forced - Immediate | 500-Pumped Storage/Hydro
9135 | Lack of water (hydro) | External | Economic | D1 | Forced - Immediate | 2023 | Hydro | WA | 500 | Pumped Storage/Hydro | NPCC | Winter | 261.6 | 10.9 | 1 | 1 | 9135-Lack of water (hydro) | D1-Forced - Immediate | 500-Pumped Storage/Hydro
9135 | Lack of water (hydro) | External | Economic | D1 | Forced - Immediate | 2023 | Hydro | WA | 500 | Pumped Storage/Hydro | NPCC | Winter | 263.04 | 10.96 | 1 | 1 | 9135-Lack of water (hydro) | D1-Forced - Immediate | 500-Pumped Storage/Hydro
9135 | Lack of water (hydro) | External | Economic | D1 | Forced - Immediate | 2023 | Hydro | WA | 500 | Pumped Storage/Hydro | NPCC | Winter | 271.2 | 11.3 | 1 | 1 | 9135-Lack of water (hydro) | D1-Forced - Immediate | 500-Pumped Storage/Hydro
9135 | Lack of water (hydro) | External | Economic | D1 | Forced - Immediate | 2023 | Hydro | WA | 500 | Pumped Storage/Hydro | NPCC | Winter | 271.68 | 11.32 | 1 | 1 | 9135-Lack of water (hydro) | D1-Forced - Immediate | 500-Pumped Storage/Hydro
9135 | Lack of water (hydro) | External | Economic | D1 | Forced - Immediate | 2023 | Hydro | WA | 500 | Pumped Storage/Hydro | NPCC | Winter | 339.6 | 14.15 | 1 | 1 | 9135-Lack of water (hydro) | D1-Forced - Immediate | 500-Pumped Storage/Hydro
9135 | Lack of water (hydro) | External | Economic | D1 | Forced - Immediate | 2023 | Hydro | WA | 500 | Pumped Storage/Hydro | NPCC | Winter | 375.84 | 15.66 | 1 | 1 | 9135-Lack of water (hydro) | D1-Forced - Immediate | 500-Pumped Storage/Hydro
9135 | Lack of water (hydro) | External | Economic | D1 | Forced - Immediate | 2023 | Hydro | WA | 500 | Pumped Storage/Hydro | NPCC | Winter | 431.04 | 17.96 | 1 | 1 | 9135-Lack of water (hydro) | D1-Forced - Immediate | 500-Pumped Storage/Hydro
9135 | Lack of water (hydro) | External | Economic | D1 | Forced - Immediate | 2023 | Hydro | WA | 500 | Pumped Storage/Hydro | NPCC | Winter | 487.92 | 20.33 | 1 | 1 | 9135-Lack of water (hydro) | D1-Forced - Immediate | 500-Pumped Storage/Hydro
9135 | Lack of water (hydro) | External | Economic | D1 | Forced - Immediate | 2023 | Hydro | WA | 500 | Pumped Storage/Hydro | NPCC | Winter | 541.88 | 6.9 | 1 | 1 | 9135-Lack of water (hydro) | D1-Forced - Immediate | 500-Pumped Storage/Hydro
9135 | Lack of water (hydro) | External | Economic | D1 | Forced - Immediate | 2023 | Hydro | WA | 500 | Pumped Storage/Hydro | NPCC | Winter | 714.015 | 2.7 | 1 | 1 | 9135-Lack of water (hydro) | D1-Forced - Immediate | 500-Pumped Storage/Hydro
9135 | Lack of water (hydro) | External | Economic | D1 | Forced - Immediate | 2023 | Hydro | WA | 500 | Pumped Storage/Hydro | RFC | Winter | 1397.25 | 6.75 | 1 | 1 | 9135-Lack of water (hydro) | D1-Forced - Immediate | 500-Pumped Storage/Hydro
9135 | Lack of water (hydro) | External | Economic | U1 | Forced - Immediate | 2023 | Hydro | WA | 500 | Pumped Storage/Hydro | NPCC | Off-Peak | 86 | 60 | 1 | 1 | 9135-Lack of water (hydro) | U1-Forced - Immediate | 500-Pumped Storage/Hydro
9135 | Lack of water (hydro) | External | Economic | U1 | Forced - Immediate | 2023 | Hydro | WA | 500 | Pumped Storage/Hydro | NPCC | Off-Peak | 117 | 60 | 1 | 1 | 9135-Lack of water (hydro) | U1-Forced - Immediate | 500-Pumped Storage/Hydro
9135 | Lack of water (hydro) | External | Economic | U1 | Forced - Immediate | 2023 | Hydro | WA | 500 | Pumped Storage/Hydro | RFC | Off-Peak | 440.3 | 17.85 | 1 | 1 | 9135-Lack of water (hydro) | U1-Forced - Immediate | 500-Pumped Storage/Hydro
9135 | Lack of water (hydro) | External | Economic | U1 | Forced - Immediate | 2023 | Hydro | WA | 500 | Pumped Storage/Hydro | NPCC | Off-Peak | 481 | 60 | 1 | 1 | 9135-Lack of water (hydro) | U1-Forced - Immediate | 500-Pumped Storage/Hydro
9135 | Lack of water (hydro) | External | Economic | U1 | Forced - Immediate | 2023 | Hydro | WA | 500 | Pumped Storage/Hydro | NPCC | Off-Peak | 786.2166 | 293 | 1 | 1 | 9135-Lack of water (hydro) | U1-Forced - Immediate | 500-Pumped Storage/Hydro
9135 | Lack of water (hydro) | External | Economic | U1 | Forced - Immediate | 2023 | Hydro | WA | 500 | Pumped Storage/Hydro | NPCC | Off-Peak | 1538.25 | 293 | 2 | 2 | 9135-Lack of water (hydro) | U1-Forced - Immediate | 500-Pumped Storage/Hydro
9135 | Lack of water (hydro) | External | Economic | U1 | Forced - Immediate | 2023 | Hydro | WA | 500 | Pumped Storage/Hydro | NPCC | Off-Peak | 1577.3166 | 293 | 1 | 1 | 9135-Lack of water (hydro) | U1-Forced - Immediate | 500-Pumped Storage/Hydro
9135 | Lack of water (hydro) | External | Economic | U1 | Forced - Immediate | 2023 | Hydro | WA | 500 | Pumped Storage/Hydro | NPCC | Off-Peak | 1616.3831 | 293 | 1 | 1 | 9135-Lack of water (hydro) | U1-Forced - Immediate | 500-Pumped Storage/Hydro
9135 | Lack of water (hydro) | External | Economic | U1 | Forced - Immediate | 2023 | Hydro | WA | 500 | Pumped Storage/Hydro | NPCC | Off-Peak | 1904.5 | 293 | 1 | 1 | 9135-Lack of water (hydro) | U1-Forced - Immediate | 500-Pumped Storage/Hydro
9135 | Lack of water (hydro) | External | Economic | U1 | Forced - Immediate | 2023 | Hydro | WA | 500 | Pumped Storage/Hydro | WECC | Off-Peak | 5737.2 | 28 | 1 | 1 | 9135-Lack of water (hydro) | U1-Forced - Immediate | 500-Pumped Storage/Hydro
9135 | Lack of water (hydro) | External | Economic | U1 | Forced - Immediate | 2023 | Hydro | WA | 500 | Pumped Storage/Hydro | RFC | Off-Peak | 6339.725 | 17.85 | 1 | 1 | 9135-Lack of water (hydro) | U1-Forced - Immediate | 500-Pumped Storage/Hydro
9135 | Lack of water (hydro) | External | Economic | U1 | Forced - Immediate | 2023 | Hydro | WA | 500 | Pumped Storage/Hydro | NPCC | Off-Peak | 7542.4667 | 23 | 1 | 1 | 9135-Lack of water (hydro) | U1-Forced - Immediate | 500-Pumped Storage/Hydro
9135 | Lack of water (hydro) | External | Economic | U1 | Forced - Immediate | 2023 | Hydro | WA | 500 | Pumped Storage/Hydro | NPCC | Summer | 78.3333 | 25 | 1 | 1 | 9135-Lack of water (hydro) | U1-Forced - Immediate | 500-Pumped Storage/Hydro
9135 | Lack of water (hydro) | External | Economic | U1 | Forced - Immediate | 2023 | Hydro | WA | 500 | Pumped Storage/Hydro | NPCC | Summer | 131 | 60 | 1 | 1 | 9135-Lack of water (hydro) | U1-Forced - Immediate | 500-Pumped Storage/Hydro
9135 | Lack of water (hydro) | External | Economic | U1 | Forced - Immediate | 2023 | Hydro | WA | 500 | Pumped Storage/Hydro | RFC | Summer | 475 | 23.75 | 2 | 2 | 9135-Lack of water (hydro) | U1-Forced - Immediate | 500-Pumped Storage/Hydro
9135 | Lack of water (hydro) | External | Economic | U1 | Forced - Immediate | 2023 | Hydro | WA | 500 | Pumped Storage/Hydro | NPCC | Summer | 590.8831 | 293 | 1 | 1 | 9135-Lack of water (hydro) | U1-Forced - Immediate | 500-Pumped Storage/Hydro
9135 | Lack of water (hydro) | External | Economic | U1 | Forced - Immediate | 2023 | Hydro | WA | 500 | Pumped Storage/Hydro | NPCC | Summer | 1001.0831 | 293 | 1 | 1 | 9135-Lack of water (hydro) | U1-Forced - Immediate | 500-Pumped Storage/Hydro
9135 | Lack of water (hydro) | External | Economic | U1 | Forced - Immediate | 2023 | Hydro | WA | 500 | Pumped Storage/Hydro | NPCC | Summer | 1425.9331 | 293 | 1 | 2 | 9135-Lack of water (hydro) | U1-Forced - Immediate | 500-Pumped Storage/Hydro
9135 | Lack of water (hydro) | External | Economic | U1 | Forced - Immediate | 2023 | Hydro | WA | 500 | Pumped Storage/Hydro | NPCC | Summer | 1611.5 | 293 | 1 | 1 | 9135-Lack of water (hydro) | U1-Forced - Immediate | 500-Pumped Storage/Hydro
9135 | Lack of water (hydro) | External | Economic | U1 | Forced - Immediate | 2023 | Hydro | WA | 500 | Pumped Storage/Hydro | RFC | Summer | 1674.925 | 17.85 | 1 | 1 | 9135-Lack of water (hydro) | U1-Forced - Immediate | 500-Pumped Storage/Hydro
9135 | Lack of water (hydro) | External | Economic | U1 | Forced - Immediate | 2023 | Hydro | WA | 500 | Pumped Storage/Hydro | NPCC | Summer | 1787.3 | 293 | 1 | 1 | 9135-Lack of water (hydro) | U1-Forced - Immediate | 500-Pumped Storage/Hydro
9135 | Lack of water (hydro) | External | Economic | U1 | Forced - Immediate | 2023 | Hydro | WA | 500 | Pumped Storage/Hydro | NPCC | Summer | 1792.1831 | 293 | 2 | 2 | 9135-Lack of water (hydro) | U1-Forced - Immediate | 500-Pumped Storage/Hydro
9135 | Lack of water (hydro) | External | Economic | U1 | Forced - Immediate | 2023 | Hydro | WA | 500 | Pumped Storage/Hydro | NPCC | Summer | 1938.6831 | 293 | 1 | 1 | 9135-Lack of water (hydro) | U1-Forced - Immediate | 500-Pumped Storage/Hydro
9135 | Lack of water (hydro) | External | Economic | U1 | Forced - Immediate | 2023 | Hydro | WA | 500 | Pumped Storage/Hydro | NPCC | Summer | 2070.5331 | 293 | 1 | 1 | 9135-Lack of water (hydro) | U1-Forced - Immediate | 500-Pumped Storage/Hydro
9135 | Lack of water (hydro) | External | Economic | U1 | Forced - Immediate | 2023 | Hydro | WA | 500 | Pumped Storage/Hydro | NPCC | Summer | 2143.7831 | 293 | 1 | 1 | 9135-Lack of water (hydro) | U1-Forced - Immediate | 500-Pumped Storage/Hydro
9135 | Lack of water (hydro) | External | Economic | U1 | Forced - Immediate | 2023 | Hydro | WA | 500 | Pumped Storage/Hydro | NPCC | Summer | 2275.6331 | 293 | 1 | 1 | 9135-Lack of water (hydro) | U1-Forced - Immediate | 500-Pumped Storage/Hydro
9135 | Lack of water (hydro) | External | Economic | U1 | Forced - Immediate | 2023 | Hydro | WA | 500 | Pumped Storage/Hydro | NPCC | Summer | 2304.9331 | 293 | 2 | 2 | 9135-Lack of water (hydro) | U1-Forced - Immediate | 500-Pumped Storage/Hydro
9135 | Lack of water (hydro) | External | Economic | U1 | Forced - Immediate | 2023 | Hydro | WA | 500 | Pumped Storage/Hydro | NPCC | Summer | 3421 | 60 | 1 | 1 | 9135-Lack of water (hydro) | U1-Forced - Immediate | 500-Pumped Storage/Hydro
9135 | Lack of water (hydro) | External | Economic | U1 | Forced - Immediate | 2023 | Hydro | WA | 500 | Pumped Storage/Hydro | WECC | Summer | 9019.8333 | 29.9 | 1 | 1 | 9135-Lack of water (hydro) | U1-Forced - Immediate | 500-Pumped Storage/Hydro
9135 | Lack of water (hydro) | External | Economic | U1 | Forced - Immediate | 2023 | Hydro | WA | 500 | Pumped Storage/Hydro | NPCC | Winter | 422.5 | 25 | 1 | 1 | 9135-Lack of water (hydro) | U1-Forced - Immediate | 500-Pumped Storage/Hydro
9135 | Lack of water (hydro) | External | Economic | U1 | Forced - Immediate | 2023 | Hydro | WA | 500 | Pumped Storage/Hydro | NPCC | Winter | 1201.3 | 293 | 1 | 1 | 9135-Lack of water (hydro) | U1-Forced - Immediate | 500-Pumped Storage/Hydro
9135 | Lack of water (hydro) | External | Economic | U1 | Forced - Immediate | 2023 | Hydro | WA | 500 | Pumped Storage/Hydro | NPCC | Winter | 1235.4831 | 293 | 1 | 1 | 9135-Lack of water (hydro) | U1-Forced - Immediate | 500-Pumped Storage/Hydro
9135 | Lack of water (hydro) | External | Economic | U1 | Forced - Immediate | 2023 | Hydro | WA | 500 | Pumped Storage/Hydro | NPCC | Winter | 1250.1331 | 293 | 1 | 1 | 9135-Lack of water (hydro) | U1-Forced - Immediate | 500-Pumped Storage/Hydro
9135 | Lack of water (hydro) | External | Economic | U1 | Forced - Immediate | 2023 | Hydro | WA | 500 | Pumped Storage/Hydro | NPCC | Winter | 1782.4166 | 293 | 1 | 1 | 9135-Lack of water (hydro) | U1-Forced - Immediate | 500-Pumped Storage/Hydro
9135 | Lack of water (hydro) | External | Economic | U1 | Forced - Immediate | 2023 | Hydro | WA | 500 | Pumped Storage/Hydro | NPCC | Winter | 1948.45 | 293 | 1 | 1 | 9135-Lack of water (hydro) | U1-Forced - Immediate | 500-Pumped Storage/Hydro
9135 | Lack of water (hydro) | External | Economic | U3 | Forced - Postponed | 2023 | Hydro | WA | 500 | Pumped Storage/Hydro | SERC | Off-Peak | 441.18 | 34.2 | 1 | 1 | 9135-Lack of water (hydro) | U3-Forced - Postponed | 500-Pumped Storage/Hydro
9135 | Lack of water (hydro) | External | Economic | U3 | Forced - Postponed | 2023 | Hydro | WA | 500 | Pumped Storage/Hydro | SERC | Off-Peak | 489.06 | 34.2 | 1 | 1 | 9135-Lack of water (hydro) | U3-Forced - Postponed | 500-Pumped Storage/Hydro
9135 | Lack of water (hydro) | External | Economic | U3 | Forced - Postponed | 2023 | Hydro | WA | 500 | Pumped Storage/Hydro | SERC | Off-Peak | 536.37 | 34.2 | 1 | 1 | 9135-Lack of water (hydro) | U3-Forced - Postponed | 500-Pumped Storage/Hydro
9135 | Lack of water (hydro) | External | Economic | U3 | Forced - Postponed | 2023 | Hydro | WA | 500 | Pumped Storage/Hydro | SERC | Off-Peak | 3977.46 | 34.2 | 1 | 1 | 9135-Lack of water (hydro) | U3-Forced - Postponed | 500-Pumped Storage/Hydro
9135 | Lack of water (hydro) | External | Economic | U3 | Forced - Postponed | 2023 | Hydro | WA | 500 | Pumped Storage/Hydro | SERC | Summer | 3.42 | 34.2 | 1 | 1 | 9135-Lack of water (hydro) | U3-Forced - Postponed | 500-Pumped Storage/Hydro
9135 | Lack of water (hydro) | External | Economic | U3 | Forced - Postponed | 2023 | Hydro | WA | 500 | Pumped Storage/Hydro | SERC | Summer | 303.81 | 34.2 | 1 | 1 | 9135-Lack of water (hydro) | U3-Forced - Postponed | 500-Pumped Storage/Hydro
9135 | Lack of water (hydro) | External | Economic | U3 | Forced - Postponed | 2023 | Hydro | WA | 500 | Pumped Storage/Hydro | SERC | Summer | 310.08 | 34.2 | 1 | 1 | 9135-Lack of water (hydro) | U3-Forced - Postponed | 500-Pumped Storage/Hydro
9135 | Lack of water (hydro) | External | Economic | U3 | Forced - Postponed | 2023 | Hydro | WA | 500 | Pumped Storage/Hydro | SERC | Summer | 402.42 | 34.2 | 1 | 1 | 9135-Lack of water (hydro) | U3-Forced - Postponed | 500-Pumped Storage/Hydro
9135 | Lack of water (hydro) | External | Economic | U3 | Forced - Postponed | 2023 | Hydro | WA | 500 | Pumped Storage/Hydro | SERC | Summer | 469.68 | 34.2 | 1 | 2 | 9135-Lack of water (hydro) | U3-Forced - Postponed | 500-Pumped Storage/Hydro
9135 | Lack of water (hydro) | External | Economic | U3 | Forced - Postponed | 2023 | Hydro | WA | 500 | Pumped Storage/Hydro | SERC | Summer | 470.25 | 34.2 | 1 | 1 | 9135-Lack of water (hydro) | U3-Forced - Postponed | 500-Pumped Storage/Hydro
9135 | Lack of water (hydro) | External | Economic | U3 | Forced - Postponed | 2023 | Hydro | WA | 500 | Pumped Storage/Hydro | SERC | Summer | 488.49 | 34.2 | 1 | 1 | 9135-Lack of water (hydro) | U3-Forced - Postponed | 500-Pumped Storage/Hydro
9135 | Lack of water (hydro) | External | Economic | U3 | Forced - Postponed | 2023 | Hydro | WA | 500 | Pumped Storage/Hydro | SERC | Summer | 493.62 | 34.2 | 1 | 1 | 9135-Lack of water (hydro) | U3-Forced - Postponed | 500-Pumped Storage/Hydro
9135 | Lack of water (hydro) | External | Economic | U3 | Forced - Postponed | 2023 | Hydro | WA | 500 | Pumped Storage/Hydro | SERC | Summer | 650.37 | 34.2 | 1 | 1 | 9135-Lack of water (hydro) | U3-Forced - Postponed | 500-Pumped Storage/Hydro
9135 | Lack of water (hydro) | External | Economic | U3 | Forced - Postponed | 2023 | Hydro | WA | 500 | Pumped Storage/Hydro | SERC | Summer | 658.35 | 34.2 | 1 | 1 | 9135-Lack of water (hydro) | U3-Forced - Postponed | 500-Pumped Storage/Hydro
9135 | Lack of water (hydro) | External | Economic | U3 | Forced - Postponed | 2023 | Hydro | WA | 500 | Pumped Storage/Hydro | SERC | Winter | 66.12 | 34.2 | 1 | 1 | 9135-Lack of water (hydro) | U3-Forced - Postponed | 500-Pumped Storage/Hydro
9135 | Lack of water (hydro) | External | Economic | U3 | Forced - Postponed | 2023 | Hydro | WA | 500 | Pumped Storage/Hydro | SERC | Winter | 305.52 | 34.2 | 1 | 1 | 9135-Lack of water (hydro) | U3-Forced - Postponed | 500-Pumped Storage/Hydro
9135 | Lack of water (hydro) | External | Economic | U3 | Forced - Postponed | 2023 | Hydro | WA | 500 | Pumped Storage/Hydro | SERC | Winter | 342 | 34.2 | 1 | 1 | 9135-Lack of water (hydro) | U3-Forced - Postponed | 500-Pumped Storage/Hydro
9135 | Lack of water (hydro) | External | Economic | D1 | Forced - Immediate | 2023 | Hydro | WA | 500 | Pumped Storage/Hydro | NPCC | Off-Peak | 7.68 | 0.32 | 1 | 3 | 9135-Lack of water (hydro) | D1-Forced - Immediate | 500-Pumped Storage/Hydro
9135 | Lack of water (hydro) | External | Economic | D1 | Forced - Immediate | 2023 | Hydro | WA | 500 | Pumped Storage/Hydro | NPCC | Off-Peak | 11.04 | 0.46 | 3 | 3 | 9135-Lack of water (hydro) | D1-Forced - Immediate | 500-Pumped Storage/Hydro
9135 | Lack of water (hydro) | External | Economic | D1 | Forced - Immediate | 2023 | Hydro | WA | 500 | Pumped Storage/Hydro | NPCC | Off-Peak | 37.2 | 1.55 | 1 | 1 | 9135-Lack of water (hydro) | D1-Forced - Immediate | 500-Pumped Storage/Hydro
9135 | Lack of water (hydro) | External | Economic | D1 | Forced - Immediate | 2023 | Hydro | WA | 500 | Pumped Storage/Hydro | NPCC | Off-Peak | 110.4 | 4.6 | 1 | 1 | 9135-Lack of water (hydro) | D1-Forced - Immediate | 500-Pumped Storage/Hydro
9135 | Lack of water (hydro) | External | Economic | D1 | Forced - Immediate | 2023 | Hydro | WA | 500 | Pumped Storage/Hydro | NPCC | Off-Peak | 111.6 | 4.65 | 1 | 1 | 9135-Lack of water (hydro) | D1-Forced - Immediate | 500-Pumped Storage/Hydro
9135 | Lack of water (hydro) | External | Economic | D1 | Forced - Immediate | 2023 | Hydro | WA | 500 | Pumped Storage/Hydro | NPCC | Off-Peak | 115.44 | 4.81 | 1 | 1 | 9135-Lack of water (hydro) | D1-Forced - Immediate | 500-Pumped Storage/Hydro
9135 | Lack of water (hydro) | External | Economic | D1 | Forced - Immediate | 2023 | Hydro | WA | 500 | Pumped Storage/Hydro | NPCC | Off-Peak | 134.16 | 5.59 | 1 | 1 | 9135-Lack of water (hydro) | D1-Forced - Immediate | 500-Pumped Storage/Hydro
9135 | Lack of water (hydro) | External | Economic | D1 | Forced - Immediate | 2023 | Hydro | WA | 500 | Pumped Storage/Hydro | NPCC | Off-Peak | 152.64 | 6.36 | 1 | 1 | 9135-Lack of water (hydro) | D1-Forced - Immediate | 500-Pumped Storage/Hydro
9135 | Lack of water (hydro) | External | Economic | D1 | Forced - Immediate | 2023 | Hydro | WA | 500 | Pumped Storage/Hydro | NPCC | Off-Peak | 165.12 | 6.88 | 1 | 1 | 9135-Lack of water (hydro) | D1-Forced - Immediate | 500-Pumped Storage/Hydro
9135 | Lack of water (hydro) | External | Economic | D1 | Forced - Immediate | 2023 | Hydro | WA | 500 | Pumped Storage/Hydro | NPCC | Off-Peak | 178.32 | 7.43 | 1 | 1 | 9135-Lack of water (hydro) | D1-Forced - Immediate | 500-Pumped Storage/Hydro
9135 | Lack of water (hydro) | External | Economic | D1 | Forced - Immediate | 2023 | Hydro | WA | 500 | Pumped Storage/Hydro | NPCC | Off-Peak | 178.8 | 7.45 | 1 | 1 | 9135-Lack of water (hydro) | D1-Forced - Immediate | 500-Pumped Storage/Hydro
9135 | Lack of water (hydro) | External | Economic | D1 | Forced - Immediate | 2023 | Hydro | WA | 500 | Pumped Storage/Hydro | NPCC | Off-Peak | 191.76 | 7.99 | 1 | 1 | 9135-Lack of water (hydro) | D1-Forced - Immediate | 500-Pumped Storage/Hydro
9135 | Lack of water (hydro) | External | Economic | D1 | Forced - Immediate | 2023 | Hydro | WA | 500 | Pumped Storage/Hydro | NPCC | Off-Peak | 198.48 | 8.27 | 2 | 2 | 9135-Lack of water (hydro) | D1-Forced - Immediate | 500-Pumped Storage/Hydro
9135 | Lack of water (hydro) | External | Economic | D1 | Forced - Immediate | 2023 | Hydro | WA | 500 | Pumped Storage/Hydro | NPCC | Off-Peak | 202.8 | 8.45 | 1 | 1 | 9135-Lack of water (hydro) | D1-Forced - Immediate | 500-Pumped Storage/Hydro
9135 | Lack of water (hydro) | External | Economic | D1 | Forced - Immediate | 2023 | Hydro | WA | 500 | Pumped Storage/Hydro | NPCC | Off-Peak | 206.4 | 8.6 | 1 | 1 | 9135-Lack of water (hydro) | D1-Forced - Immediate | 500-Pumped Storage/Hydro
9135 | Lack of water (hydro) | External | Economic | D1 | Forced - Immediate | 2023 | Hydro | WA | 500 | Pumped Storage/Hydro | NPCC | Off-Peak | 210.48 | 8.77 | 1 | 1 | 9135-Lack of water (hydro) | D1-Forced - Immediate | 500-Pumped Storage/Hydro
9135 | Lack of water (hydro) | External | Economic | D1 | Forced - Immediate | 2023 | Hydro | WA | 500 | Pumped Storage/Hydro | NPCC | Off-Peak | 210.72 | 8.78 | 1 | 1 | 9135-Lack of water (hydro) | D1-Forced - Immediate | 500-Pumped Storage/Hydro
9135 | Lack of water (hydro) | External | Economic | D1 | Forced - Immediate | 2023 | Hydro | WA | 500 | Pumped Storage/Hydro | NPCC | Off-Peak | 213.36 | 8.89 | 1 | 1 | 9135-Lack of water (hydro) | D1-Forced - Immediate | 500-Pumped Storage/Hydro
9135 | Lack of water (hydro) | External | Economic | D1 | Forced - Immediate | 2023 | Hydro | WA | 500 | Pumped Storage/Hydro | NPCC | Off-Peak | 214.32 | 8.93 | 1 | 1 | 9135-Lack of water (hydro) | D1-Forced - Immediate | 500-Pumped Storage/Hydro
9135 | Lack of water (hydro) | External | Economic | D1 | Forced - Immediate | 2023 | Hydro | WA | 500 | Pumped Storage/Hydro | NPCC | Off-Peak | 253.44 | 10.56 | 1 | 1 | 9135-Lack of water (hydro) | D1-Forced - Immediate | 500-Pumped Storage/Hydro
9135 | Lack of water (hydro) | External | Economic | D1 | Forced - Immediate | 2023 | Hydro | WA | 500 | Pumped Storage/Hydro | NPCC | Off-Peak | 259.92 | 10.83 | 1 | 1 | 9135-Lack of water (hydro) | D1-Forced - Immediate | 500-Pumped Storage/Hydro
9135 | Lack of water (hydro) | External | Economic | D1 | Forced - Immediate | 2023 | Hydro | WA | 500 | Pumped Storage/Hydro | NPCC | Off-Peak | 270 | 11.25 | 1 | 1 | 9135-Lack of water (hydro) | D1-Forced - Immediate | 500-Pumped Storage/Hydro
9135 | Lack of water (hydro) | External | Economic | D1 | Forced - Immediate | 2023 | Hydro | WA | 500 | Pumped Storage/Hydro | NPCC | Off-Peak | 279.12 | 11.63 | 1 | 1 | 9135-Lack of water (hydro) | D1-Forced - Immediate | 500-Pumped Storage/Hydro
9135 | Lack of water (hydro) | External | Economic | D1 | Forced - Immediate | 2023 | Hydro | WA | 500 | Pumped Storage/Hydro | NPCC | Off-Peak | 281.28 | 11.72 | 1 | 1 | 9135-Lack of water (hydro) | D1-Forced - Immediate | 500-Pumped Storage/Hydro
9135 | Lack of water (hydro) | External | Economic | D1 | Forced - Immediate | 2023 | Hydro | WA | 500 | Pumped Storage/Hydro | NPCC | Off-Peak | 283.92 | 11.83 | 1 | 1 | 9135-Lack of water (hydro) | D1-Forced - Immediate | 500-Pumped Storage/Hydro
9135 | Lack of water (hydro) | External | Economic | D1 | Forced - Immediate | 2023 | Hydro | WA | 500 | Pumped Storage/Hydro | NPCC | Off-Peak | 284.88 | 11.87 | 1 | 1 | 9135-Lack of water (hydro) | D1-Forced - Immediate | 500-Pumped Storage/Hydro
9135 | Lack of water (hydro) | External | Economic | D1 | Forced - Immediate | 2023 | Hydro | WA | 500 | Pumped Storage/Hydro | NPCC | Off-Peak | 294.72 | 12.28 | 1 | 1 | 9135-Lack of water (hydro) | D1-Forced - Immediate | 500-Pumped Storage/Hydro
9135 | Lack of water (hydro) | External | Economic | D1 | Forced - Immediate | 2023 | Hydro | WA | 500 | Pumped Storage/Hydro | NPCC | Off-Peak | 303.36 | 12.64 | 1 | 1 | 9135-Lack of water (hydro) | D1-Forced - Immediate | 500-Pumped Storage/Hydro
9135 | Lack of water (hydro) | External | Economic | D1 | Forced - Immediate | 2023 | Hydro | WA | 500 | Pumped Storage/Hydro | NPCC | Off-Peak | 313.68 | 13.07 | 1 | 1 | 9135-Lack of water (hydro) | D1-Forced - Immediate | 500-Pumped Storage/Hydro
9135 | Lack of water (hydro) | External | Economic | D1 | Forced - Immediate | 2023 | Hydro | WA | 500 | Pumped Storage/Hydro | NPCC | Off-Peak | 329.04 | 13.71 | 1 | 1 | 9135-Lack of water (hydro) | D1-Forced - Immediate | 500-Pumped Storage/Hydro
9135 | Lack of water (hydro) | External | Economic | D1 | Forced - Immediate | 2023 | Hydro | WA | 500 | Pumped Storage/Hydro | NPCC | Off-Peak | 333.6 | 13.9 | 1 | 1 | 9135-Lack of water (hydro) | D1-Forced - Immediate | 500-Pumped Storage/Hydro
9135 | Lack of water (hydro) | External | Economic | D1 | Forced - Immediate | 2023 | Hydro | WA | 500 | Pumped Storage/Hydro | NPCC | Off-Peak | 337.2 | 14.05 | 1 | 2 | 9135-Lack of water (hydro) | D1-Forced - Immediate | 500-Pumped Storage/Hydro
9135 | Lack of water (hydro) | External | Economic | D1 | Forced - Immediate | 2023 | Hydro | WA | 500 | Pumped Storage/Hydro | NPCC | Off-Peak | 348.24 | 14.51 | 1 | 1 | 9135-Lack of water (hydro) | D1-Forced - Immediate | 500-Pumped Storage/Hydro
9135 | Lack of water (hydro) | External | Economic | D1 | Forced - Immediate | 2023 | Hydro | WA | 500 | Pumped Storage/Hydro | NPCC | Off-Peak | 362.16 | 15.09 | 1 | 1 | 9135-Lack of water (hydro) | D1-Forced - Immediate | 500-Pumped Storage/Hydro
9135 | Lack of water (hydro) | External | Economic | D1 | Forced - Immediate | 2023 | Hydro | WA | 500 | Pumped Storage/Hydro | NPCC | Off-Peak | 364.32 | 15.18 | 1 | 1 | 9135-Lack of water (hydro) | D1-Forced - Immediate | 500-Pumped Storage/Hydro
9135 | Lack of water (hydro) | External | Economic | D1 | Forced - Immediate | 2023 | Hydro | WA | 500 | Pumped Storage/Hydro | NPCC | Off-Peak | 370.08 | 15.42 | 1 | 1 | 9135-Lack of water (hydro) | D1-Forced - Immediate | 500-Pumped Storage/Hydro
9135 | Lack of water (hydro) | External | Economic | D1 | Forced - Immediate | 2023 | Hydro | WA | 500 | Pumped Storage/Hydro | NPCC | Off-Peak | 372 | 15.5 | 1 | 1 | 9135-Lack of water (hydro) | D1-Forced - Immediate | 500-Pumped Storage/Hydro
9135 | Lack of water (hydro) | External | Economic | D1 | Forced - Immediate | 2023 | Hydro | WA | 500 | Pumped Storage/Hydro | NPCC | Off-Peak | 421.68 | 17.57 | 3 | 3 | 9135-Lack of water (hydro) | D1-Forced - Immediate | 500-Pumped Storage/Hydro
9135 | Lack of water (hydro) | External | Economic | D1 | Forced - Immediate | 2023 | Hydro | WA | 500 | Pumped Storage/Hydro | NPCC | Off-Peak | 449.04 | 18.71 | 1 | 1 | 9135-Lack of water (hydro) | D1-Forced - Immediate | 500-Pumped Storage/Hydro
9135 | Lack of water (hydro) | External | Economic | D1 | Forced - Immediate | 2023 | Hydro | WA | 500 | Pumped Storage/Hydro | NPCC | Off-Peak | 450.48 | 18.77 | 1 | 1 | 9135-Lack of water (hydro) | D1-Forced - Immediate | 500-Pumped Storage/Hydro
9135 | Lack of water (hydro) | External | Economic | D1 | Forced - Immediate | 2023 | Hydro | WA | 500 | Pumped Storage/Hydro | NPCC | Off-Peak | 491.28 | 20.47 | 1 | 1 | 9135-Lack of water (hydro) | D1-Forced - Immediate | 500-Pumped Storage/Hydro
9135 | Lack of water (hydro) | External | Economic | D1 | Forced - Immediate | 2023 | Hydro | WA | 500 | Pumped Storage/Hydro | NPCC | Off-Peak | 500.88 | 20.87 | 1 | 1 | 9135-Lack of water (hydro) | D1-Forced - Immediate | 500-Pumped Storage/Hydro
9135 | Lack of water (hydro) | External | Economic | D1 | Forced - Immediate | 2023 | Hydro | WA | 500 | Pumped Storage/Hydro | NPCC | Off-Peak | 549.84 | 22.91 | 1 | 1 | 9135-Lack of water (hydro) | D1-Forced - Immediate | 500-Pumped Storage/Hydro
9135 | Lack of water (hydro) | External | Economic | D1 | Forced - Immediate | 2023 | Hydro | WA | 500 | Pumped Storage/Hydro | NPCC | Off-Peak | 654.96 | 27.29 | 1 | 1 | 9135-Lack of water (hydro) | D1-Forced - Immediate | 500-Pumped Storage/Hydro
9135 | Lack of water (hydro) | External | Economic | D1 | Forced - Immediate | 2023 | Hydro | WA | 500 | Pumped Storage/Hydro | NPCC | Off-Peak | 698.4 | 29.1 | 1 | 1 | 9135-Lack of water (hydro) | D1-Forced - Immediate | 500-Pumped Storage/Hydro
9135 | Lack of water (hydro) | External | Economic | D1 | Forced - Immediate | 2023 | Hydro | WA | 500 | Pumped Storage/Hydro | NPCC | Off-Peak | 719.52 | 29.98 | 1 | 1 | 9135-Lack of water (hydro) | D1-Forced - Immediate | 500-Pumped Storage/Hydro
9135 | Lack of water (hydro) | External | Economic | D1 | Forced - Immediate | 2023 | Hydro | WA | 500 | Pumped Storage/Hydro | NPCC | Off-Peak | 71365.1667 | 11.5 | 1 | 1 | 9135-Lack of water (hydro) | D1-Forced - Immediate | 500-Pumped Storage/Hydro
9135 | Lack of water (hydro) | External | Economic | D1 | Forced - Immediate | 2023 | Hydro | WA | 500 | Pumped Storage/Hydro | RFC | Summer | 17.2467 | 1.99 | 1 | 1 | 9135-Lack of water (hydro) | D1-Forced - Immediate | 500-Pumped Storage/Hydro
9135 | Lack of water (hydro) | External | Economic | D1 | Forced - Immediate | 2023 | Hydro | WA | 500 | Pumped Storage/Hydro | NPCC | Summer | 19.2 | 0.8 | 2 | 2 | 9135-Lack of water (hydro) | D1-Forced - Immediate | 500-Pumped Storage/Hydro
9135 | Lack of water (hydro) | External | Economic | D1 | Forced - Immediate | 2023 | Hydro | WA | 500 | Pumped Storage/Hydro | RFC | Summer | 35.36 | 4.08 | 1 | 1 | 9135-Lack of water (hydro) | D1-Forced - Immediate | 500-Pumped Storage/Hydro
9135 | Lack of water (hydro) | External | Economic | D1 | Forced - Immediate | 2023 | Hydro | WA | 500 | Pumped Storage/Hydro | NPCC | Summer | 59.04 | 2.46 | 1 | 1 | 9135-Lack of water (hydro) | D1-Forced - Immediate | 500-Pumped Storage/Hydro
9135 | Lack of water (hydro) | External | Economic | D1 | Forced - Immediate | 2023 | Hydro | WA | 500 | Pumped Storage/Hydro | NPCC | Summer | 61.68 | 2.57 | 1 | 1 | 9135-Lack of water (hydro) | D1-Forced - Immediate | 500-Pumped Storage/Hydro
9135 | Lack of water (hydro) | External | Economic | D1 | Forced - Immediate | 2023 | Hydro | WA | 500 | Pumped Storage/Hydro | NPCC | Summer | 66.48 | 2.77 | 1 | 1 | 9135-Lack of water (hydro) | D1-Forced - Immediate | 500-Pumped Storage/Hydro
9135 | Lack of water (hydro) | External | Economic | D1 | Forced - Immediate | 2023 | Hydro | WA | 500 | Pumped Storage/Hydro | NPCC | Summer | 71.76 | 2.99 | 2 | 2 | 9135-Lack of water (hydro) | D1-Forced - Immediate | 500-Pumped Storage/Hydro
9135 | Lack of water (hydro) | External | Economic | D1 | Forced - Immediate | 2023 | Hydro | WA | 500 | Pumped Storage/Hydro | NPCC | Summer | 103.44 | 4.31 | 1 | 1 | 9135-Lack of water (hydro) | D1-Forced - Immediate | 500-Pumped Storage/Hydro
9135 | Lack of water (hydro) | External | Economic | D1 | Forced - Immediate | 2023 | Hydro | WA | 500 | Pumped Storage/Hydro | NPCC | Summer | 137.76 | 5.74 | 1 | 1 | 9135-Lack of water (hydro) | D1-Forced - Immediate | 500-Pumped Storage/Hydro
9135 | Lack of water (hydro) | External | Economic | D1 | Forced - Immediate | 2023 | Hydro | WA | 500 | Pumped Storage/Hydro | NPCC | Summer | 175.2 | 7.3 | 1 | 1 | 9135-Lack of water (hydro) | D1-Forced - Immediate | 500-Pumped Storage/Hydro
9135 | Lack of water (hydro) | External | Economic | D1 | Forced - Immediate | 2023 | Hydro | WA | 500 | Pumped Storage/Hydro | NPCC | Summer | 192.72 | 8.03 | 1 | 1 | 9135-Lack of water (hydro) | D1-Forced - Immediate | 500-Pumped Storage/Hydro
9135 | Lack of water (hydro) | External | Economic | D1 | Forced - Immediate | 2023 | Hydro | WA | 500 | Pumped Storage/Hydro | NPCC | Summer | 215.04 | 8.96 | 1 | 1 | 9135-Lack of water (hydro) | D1-Forced - Immediate | 500-Pumped Storage/Hydro
9135 | Lack of water (hydro) | External | Economic | D1 | Forced - Immediate | 2023 | Hydro | WA | 500 | Pumped Storage/Hydro | NPCC | Summer | 215.28 | 8.97 | 1 | 1 | 9135-Lack of water (hydro) | D1-Forced - Immediate | 500-Pumped Storage/Hydro
9135 | Lack of water (hydro) | External | Economic | D1 | Forced - Immediate | 2023 | Hydro | WA | 500 | Pumped Storage/Hydro | NPCC | Summer | 222.72 | 9.28 | 1 | 1 | 9135-Lack of water (hydro) | D1-Forced - Immediate | 500-Pumped Storage/Hydro
9135 | Lack of water (hydro) | External | Economic | D1 | Forced - Immediate | 2023 | Hydro | WA | 500 | Pumped Storage/Hydro | NPCC | Summer | 224.88 | 9.37 | 1 | 1 | 9135-Lack of water (hydro) | D1-Forced - Immediate | 500-Pumped Storage/Hydro
9135 | Lack of water (hydro) | External | Economic | D1 | Forced - Immediate | 2023 | Hydro | WA | 500 | Pumped Storage/Hydro | NPCC | Summer | 229.44 | 9.56 | 1 | 1 | 9135-Lack of water (hydro) | D1-Forced - Immediate | 500-Pumped Storage/Hydro
9135 | Lack of water (hydro) | External | Economic | D1 | Forced - Immediate | 2023 | Hydro | WA | 500 | Pumped Storage/Hydro | NPCC | Summer | 237.12 | 9.88 | 1 | 1 | 9135-Lack of water (hydro) | D1-Forced - Immediate | 500-Pumped Storage/Hydro
9135 | Lack of water (hydro) | External | Economic | D1 | Forced - Immediate | 2023 | Hydro | WA | 500 | Pumped Storage/Hydro | NPCC | Summer | 250.08 | 10.42 | 1 | 1 | 9135-Lack of water (hydro) | D1-Forced - Immediate | 500-Pumped Storage/Hydro
9135 | Lack of water (hydro) | External | Economic | D1 | Forced - Immediate | 2023 | Hydro | WA | 500 | Pumped Storage/Hydro | NPCC | Summer | 256.56 | 10.69 | 1 | 1 | 9135-Lack of water (hydro) | D1-Forced - Immediate | 500-Pumped Storage/Hydro
9135 | Lack of water (hydro) | External | Economic | D1 | Forced - Immediate | 2023 | Hydro | WA | 500 | Pumped Storage/Hydro | NPCC | Summer | 267.36 | 11.14 | 1 | 1 | 9135-Lack of water (hydro) | D1-Forced - Immediate | 500-Pumped Storage/Hydro
9135 | Lack of water (hydro) | External | Economic | D1 | Forced - Immediate | 2023 | Hydro | WA | 500 | Pumped Storage/Hydro | NPCC | Summer | 283.68 | 11.82 | 1 | 1 | 9135-Lack of water (hydro) | D1-Forced - Immediate | 500-Pumped Storage/Hydro
9135 | Lack of water (hydro) | External | Economic | D1 | Forced - Immediate | 2023 | Hydro | WA | 500 | Pumped Storage/Hydro | NPCC | Summer | 292.32 | 12.18 | 1 | 1 | 9135-Lack of water (hydro) | D1-Forced - Immediate | 500-Pumped Storage/Hydro
9135 | Lack of water (hydro) | External | Economic | D1 | Forced - Immediate | 2023 | Hydro | WA | 500 | Pumped Storage/Hydro | NPCC | Summer | 302.64 | 12.61 | 3 | 3 | 9135-Lack of water (hydro) | D1-Forced - Immediate | 500-Pumped Storage/Hydro
9135 | Lack of water (hydro) | External | Economic | D1 | Forced - Immediate | 2023 | Hydro | WA | 500 | Pumped Storage/Hydro | NPCC | Summer | 321.84 | 13.41 | 1 | 1 | 9135-Lack of water (hydro) | D1-Forced - Immediate | 500-Pumped Storage/Hydro
9135 | Lack of water (hydro) | External | Economic | D1 | Forced - Immediate | 2023 | Hydro | WA | 500 | Pumped Storage/Hydro | NPCC | Summer | 333.6 | 13.9 | 1 | 1 | 9135-Lack of water (hydro) | D1-Forced - Immediate | 500-Pumped Storage/Hydro
9135 | Lack of water (hydro) | External | Economic | D1 | Forced - Immediate | 2023 | Hydro | WA | 500 | Pumped Storage/Hydro | NPCC | Summer | 428.88 | 17.87 | 1 | 2 | 9135-Lack of water (hydro) | D1-Forced - Immediate | 500-Pumped Storage/Hydro
9135 | Lack of water (hydro) | External | Economic | D1 | Forced - Immediate | 2023 | Hydro | WA | 500 | Pumped Storage/Hydro | NPCC | Summer | 456 | 1.9 | 1 | 1 | 9135-Lack of water (hydro) | D1-Forced - Immediate | 500-Pumped Storage/Hydro
9135 | Lack of water (hydro) | External | Economic | D1 | Forced - Immediate | 2023 | Hydro | WA | 500 | Pumped Storage/Hydro | NPCC | Summer | 456 | 19 | 1 | 1 | 9135-Lack of water (hydro) | D1-Forced - Immediate | 500-Pumped Storage/Hydro
9135 | Lack of water (hydro) | External | Economic | D1 | Forced - Immediate | 2023 | Hydro | WA | 500 | Pumped Storage/Hydro | NPCC | Summer | 475.44 | 19.81 | 1 | 1 | 9135-Lack of water (hydro) | D1-Forced - Immediate | 500-Pumped Storage/Hydro
9135 | Lack of water (hydro) | External | Economic | D1 | Forced - Immediate | 2023 | Hydro | WA | 500 | Pumped Storage/Hydro | NPCC | Summer | 482.88 | 20.12 | 1 | 1 | 9135-Lack of water (hydro) | D1-Forced - Immediate | 500-Pumped Storage/Hydro
9135 | Lack of water (hydro) | External | Economic | D1 | Forced - Immediate | 2023 | Hydro | WA | 500 | Pumped Storage/Hydro | NPCC | Summer | 484.8 | 20.2 | 2 | 2 | 9135-Lack of water (hydro) | D1-Forced - Immediate | 500-Pumped Storage/Hydro
9135 | Lack of water (hydro) | External | Economic | D1 | Forced - Immediate | 2023 | Hydro | WA | 500 | Pumped Storage/Hydro | NPCC | Summer | 502.32 | 20.93 | 1 | 1 | 9135-Lack of water (hydro) | D1-Forced - Immediate | 500-Pumped Storage/Hydro
9135 | Lack of water (hydro) | External | Economic | D1 | Forced - Immediate | 2023 | Hydro | WA | 500 | Pumped Storage/Hydro | NPCC | Summer | 505.68 | 21.07 | 1 | 1 | 9135-Lack of water (hydro) | D1-Forced - Immediate | 500-Pumped Storage/Hydro
9135 | Lack of water (hydro) | External | Economic | D1 | Forced - Immediate | 2023 | Hydro | WA | 500 | Pumped Storage/Hydro | NPCC | Summer | 508.8 | 21.2 | 1 | 1 | 9135-Lack of water (hydro) | D1-Forced - Immediate | 500-Pumped Storage/Hydro
9135 | Lack of water (hydro) | External | Economic | D1 | Forced - Immediate | 2023 | Hydro | WA | 500 | Pumped Storage/Hydro | NPCC | Summer | 572.16 | 23.84 | 1 | 1 | 9135-Lack of water (hydro) | D1-Forced - Immediate | 500-Pumped Storage/Hydro
9135 | Lack of water (hydro) | External | Economic | D1 | Forced - Immediate | 2023 | Hydro | WA | 500 | Pumped Storage/Hydro | NPCC | Summer | 598.8 | 24.95 | 1 | 1 | 9135-Lack of water (hydro) | D1-Forced - Immediate | 500-Pumped Storage/Hydro
9135 | Lack of water (hydro) | External | Economic | D1 | Forced - Immediate | 2023 | Hydro | WA | 500 | Pumped Storage/Hydro | NPCC | Summer | 616.8 | 25.7 | 1 | 1 | 9135-Lack of water (hydro) | D1-Forced - Immediate | 500-Pumped Storage/Hydro
9135 | Lack of water (hydro) | External | Economic | D1 | Forced - Immediate | 2023 | Hydro | WA | 500 | Pumped Storage/Hydro | NPCC | Summer | 664.8 | 27.7 | 1 | 1 | 9135-Lack of water (hydro) | D1-Forced - Immediate | 500-Pumped Storage/Hydro
9135 | Lack of water (hydro) | External | Economic | D1 | Forced - Immediate | 2023 | Hydro | WA | 500 | Pumped Storage/Hydro | NPCC | Summer | 748.8 | 31.2 | 1 | 1 | 9135-Lack of water (hydro) | D1-Forced - Immediate | 500-Pumped Storage/Hydro
9135 | Lack of water (hydro) | External | Economic | D1 | Forced - Immediate | 2023 | Hydro | WA | 500 | Pumped Storage/Hydro | RFC | Summer | 1910.15 | 12.65 | 1 | 1 | 9135-Lack of water (hydro) | D1-Forced - Immediate | 500-Pumped Storage/Hydro
9135 | Lack of water (hydro) | External | Economic | D1 | Forced - Immediate | 2023 | Hydro | WA | 500 | Pumped Storage/Hydro | RFC | Summer | 4285.05 | 7.35 | 1 | 1 | 9135-Lack of water (hydro) | D1-Forced - Immediate | 500-Pumped Storage/Hydro
9135 | Lack of water (hydro) | External | Economic | D1 | Forced - Immediate | 2023 | Hydro | WA | 500 | Pumped Storage/Hydro | RFC | Summer | 7030.8 | 9.45 | 2 | 2 | 9135-Lack of water (hydro) | D1-Forced - Immediate | 500-Pumped Storage/Hydro
9135 | Lack of water (hydro) | External | Economic | D1 | Forced - Immediate | 2023 | Hydro | WA | 500 | Pumped Storage/Hydro | RFC | Summer | 7560 | 10.5 | 1 | 1 | 9135-Lack of water (hydro) | D1-Forced - Immediate | 500-Pumped Storage/Hydro
9135 | Lack of water (hydro) | External | Economic | D1 | Forced - Immediate | 2023 | Hydro | WA | 500 | Pumped Storage/Hydro | NPCC | Winter | 1.2 | 0.05 | 1 | 1 | 9135-Lack of water (hydro) | D1-Forced - Immediate | 500-Pumped Storage/Hydro
9135 | Lack of water (hydro) | External | Economic | D1 | Forced - Immediate | 2023 | Hydro | WA | 500 | Pumped Storage/Hydro | NPCC | Winter | 3.12 | 0.13 | 1 | 1 | 9135-Lack of water (hydro) | D1-Forced - Immediate | 500-Pumped Storage/Hydro
9135 | Lack of water (hydro) | External | Economic | D1 | Forced - Immediate | 2023 | Hydro | WA | 500 | Pumped Storage/Hydro | NPCC | Winter | 4.56 | 0.19 | 1 | 1 | 9135-Lack of water (hydro) | D1-Forced - Immediate | 500-Pumped Storage/Hydro
9135 | Lack of water (hydro) | External | Economic | D1 | Forced - Immediate | 2023 | Hydro | WA | 500 | Pumped Storage/Hydro | NPCC | Winter | 56.88 | 2.37 | 1 | 1 | 9135-Lack of water (hydro) | D1-Forced - Immediate | 500-Pumped Storage/Hydro
9135 | Lack of water (hydro) | External | Economic | D1 | Forced - Immediate | 2023 | Hydro | WA | 500 | Pumped Storage/Hydro | NPCC | Winter | 65.52 | 2.73 | 1 | 1 | 9135-Lack of water (hydro) | D1-Forced - Immediate | 500-Pumped Storage/Hydro
9135 | Lack of water (hydro) | External | Economic | D1 | Forced - Immediate | 2023 | Hydro | WA | 500 | Pumped Storage/Hydro | NPCC | Winter | 109.68 | 4.57 | 1 | 1 | 9135-Lack of water (hydro) | D1-Forced - Immediate | 500-Pumped Storage/Hydro
9135 | Lack of water (hydro) | External | Economic | D1 | Forced - Immediate | 2023 | Hydro | WA | 500 | Pumped Storage/Hydro | NPCC | Winter | 111.6 | 4.65 | 1 | 1 | 9135-Lack of water (hydro) | D1-Forced - Immediate | 500-Pumped Storage/Hydro
9135 | Lack of water (hydro) | External | Economic | D1 | Forced - Immediate | 2023 | Hydro | WA | 500 | Pumped Storage/Hydro | NPCC | Winter | 123.36 | 5.14 | 1 | 1 | 9135-Lack of water (hydro) | D1-Forced - Immediate | 500-Pumped Storage/Hydro
9135 | Lack of water (hydro) | External | Economic | D1 | Forced - Immediate | 2023 | Hydro | WA | 500 | Pumped Storage/Hydro | NPCC | Winter | 132.24 | 5.51 | 1 | 1 | 9135-Lack of water (hydro) | D1-Forced - Immediate | 500-Pumped Storage/Hydro
9135 | Lack of water (hydro) | External | Economic | D1 | Forced - Immediate | 2023 | Hydro | WA | 500 | Pumped Storage/Hydro | NPCC | Winter | 143.52 | 5.98 | 1 | 1 | 9135-Lack of water (hydro) | D1-Forced - Immediate | 500-Pumped Storage/Hydro
9135 | Lack of water (hydro) | External | Economic | D1 | Forced - Immediate | 2023 | Hydro | WA | 500 | Pumped Storage/Hydro | NPCC | Winter | 159.84 | 6.66 | 3 | 3 | 9135-Lack of water (hydro) | D1-Forced - Immediate | 500-Pumped Storage/Hydro
9135 | Lack of water (hydro) | External | Economic | D1 | Forced - Immediate | 2023 | Hydro | WA | 500 | Pumped Storage/Hydro | NPCC | Winter | 162.96 | 6.79 | 1 | 1 | 9135-Lack of water (hydro) | D1-Forced - Immediate | 500-Pumped Storage/Hydro
9135 | Lack of water (hydro) | External | Economic | D1 | Forced - Immediate | 2023 | Hydro | WA | 500 | Pumped Storage/Hydro | NPCC | Winter | 164.88 | 6.87 | 1 | 1 | 9135-Lack of water (hydro) | D1-Forced - Immediate | 500-Pumped Storage/Hydro
9135 | Lack of water (hydro) | External | Economic | D1 | Forced - Immediate | 2023 | Hydro | WA | 500 | Pumped Storage/Hydro | NPCC | Winter | 175.68 | 7.32 | 2 | 2 | 9135-Lack of water (hydro) | D1-Forced - Immediate | 500-Pumped Storage/Hydro
9135 | Lack of water (hydro) | External | Economic | D1 | Forced - Immediate | 2023 | Hydro | WA | 500 | Pumped Storage/Hydro | NPCC | Winter | 187.92 | 7.83 | 1 | 1 | 9135-Lack of water (hydro) | D1-Forced - Immediate | 500-Pumped Storage/Hydro
9135 | Lack of water (hydro) | External | Economic | D1 | Forced - Immediate | 2023 | Hydro | WA | 500 | Pumped Storage/Hydro | NPCC | Winter | 207.36 | 8.64 | 1 | 1 | 9135-Lack of water (hydro) | D1-Forced - Immediate | 500-Pumped Storage/Hydro
9135 | Lack of water (hydro) | External | Economic | D1 | Forced - Immediate | 2023 | Hydro | WA | 500 | Pumped Storage/Hydro | NPCC | Winter | 211.68 | 8.82 | 1 | 1 | 9135-Lack of water (hydro) | D1-Forced - Immediate | 500-Pumped Storage/Hydro
9135 | Lack of water (hydro) | External | Economic | D1 | Forced - Immediate | 2023 | Hydro | WA | 500 | Pumped Storage/Hydro | NPCC | Winter | 223.68 | 9.32 | 1 | 1 | 9135-Lack of water (hydro) | D1-Forced - Immediate | 500-Pumped Storage/Hydro
9135 | Lack of water (hydro) | External | Economic | D1 | Forced - Immediate | 2023 | Hydro | WA | 500 | Pumped Storage/Hydro | NPCC | Winter | 250.32 | 10.43 | 1 | 1 | 9135-Lack of water (hydro) | D1-Forced - Immediate | 500-Pumped Storage/Hydro
9135 | Lack of water (hydro) | External | Economic | D1 | Forced - Immediate | 2023 | Hydro | WA | 500 | Pumped Storage/Hydro | NPCC | Winter | 261.36 | 10.89 | 1 | 1 | 9135-Lack of water (hydro) | D1-Forced - Immediate | 500-Pumped Storage/Hydro
9135 | Lack of water (hydro) | External | Economic | D1 | Forced - Immediate | 2023 | Hydro | WA | 500 | Pumped Storage/Hydro | NPCC | Winter | 312 | 13 | 1 | 1 | 9135-Lack of water (hydro) | D1-Forced - Immediate | 500-Pumped Storage/Hydro
9135 | Lack of water (hydro) | External | Economic | D1 | Forced - Immediate | 2023 | Hydro | WA | 500 | Pumped Storage/Hydro | NPCC | Winter | 322.8 | 13.45 | 1 | 1 | 9135-Lack of water (hydro) | D1-Forced - Immediate | 500-Pumped Storage/Hydro
9135 | Lack of water (hydro) | External | Economic | D1 | Forced - Immediate | 2023 | Hydro | WA | 500 | Pumped Storage/Hydro | NPCC | Winter | 376.8 | 15.7 | 1 | 1 | 9135-Lack of water (hydro) | D1-Forced - Immediate | 500-Pumped Storage/Hydro
9135 | Lack of water (hydro) | External | Economic | D1 | Forced - Immediate | 2023 | Hydro | WA | 500 | Pumped Storage/Hydro | NPCC | Winter | 379.2 | 15.8 | 1 | 1 | 9135-Lack of water (hydro) | D1-Forced - Immediate | 500-Pumped Storage/Hydro
9135 | Lack of water (hydro) | External | Economic | D1 | Forced - Immediate | 2023 | Hydro | WA | 500 | Pumped Storage/Hydro | NPCC | Winter | 416.8 | 4 | 1 | 1 | 9135-Lack of water (hydro) | D1-Forced - Immediate | 500-Pumped Storage/Hydro
9135 | Lack of water (hydro) | External | Economic | D1 | Forced - Immediate | 2023 | Hydro | WA | 500 | Pumped Storage/Hydro | NPCC | Winter | 519.11 | 4.6 | 1 | 1 | 9135-Lack of water (hydro) | D1-Forced - Immediate | 500-Pumped Storage/Hydro
9135 | Lack of water (hydro) | External | Economic | D1 | Forced - Immediate | 2023 | Hydro | WA | 500 | Pumped Storage/Hydro | NPCC | Winter | 662.64 | 27.61 | 1 | 2 | 9135-Lack of water (hydro) | D1-Forced - Immediate | 500-Pumped Storage/Hydro
9135 | Lack of water (hydro) | External | Economic | D1 | Forced - Immediate | 2023 | Hydro | WA | 500 | Pumped Storage/Hydro | NPCC | Winter | 667.92 | 27.83 | 1 | 1 | 9135-Lack of water (hydro) | D1-Forced - Immediate | 500-Pumped Storage/Hydro
9135 | Lack of water (hydro) | External | Economic | D1 | Forced - Immediate | 2023 | Hydro | WA | 500 | Pumped Storage/Hydro | NPCC | Winter | 678.72 | 28.28 | 1 | 1 | 9135-Lack of water (hydro) | D1-Forced - Immediate | 500-Pumped Storage/Hydro
9135 | Lack of water (hydro) | External | Economic | D1 | Forced - Immediate | 2023 | Hydro | WA | 500 | Pumped Storage/Hydro | RFC | Winter | 5951.8667 | 8 | 1 | 1 | 9135-Lack of water (hydro) | D1-Forced - Immediate | 500-Pumped Storage/Hydro
9135 | Lack of water (hydro) | External | Economic | U1 | Forced - Immediate | 2023 | Hydro | WA | 500 | Pumped Storage/Hydro | NPCC | Off-Peak | 398.75 | 25 | 1 | 3 | 9135-Lack of water (hydro) | U1-Forced - Immediate | 500-Pumped Storage/Hydro
9135 | Lack of water (hydro) | External | Economic | U1 | Forced - Immediate | 2023 | Hydro | WA | 500 | Pumped Storage/Hydro | NPCC | Off-Peak | 438 | 60 | 1 | 1 | 9135-Lack of water (hydro) | U1-Forced - Immediate | 500-Pumped Storage/Hydro
9135 | Lack of water (hydro) | External | Economic | U1 | Forced - Immediate | 2023 | Hydro | WA | 500 | Pumped Storage/Hydro | NPCC | Off-Peak | 888.7666 | 293 | 1 | 1 | 9135-Lack of water (hydro) | U1-Forced - Immediate | 500-Pumped Storage/Hydro
9135 | Lack of water (hydro) | External | Economic | U1 | Forced - Immediate | 2023 | Hydro | WA | 500 | Pumped Storage/Hydro | NPCC | Off-Peak | 942.4831 | 293 | 1 | 1 | 9135-Lack of water (hydro) | U1-Forced - Immediate | 500-Pumped Storage/Hydro
9135 | Lack of water (hydro) | External | Economic | U1 | Forced - Immediate | 2023 | Hydro | WA | 500 | Pumped Storage/Hydro | NPCC | Off-Peak | 1504.0666 | 293 | 1 | 1 | 9135-Lack of water (hydro) | U1-Forced - Immediate | 500-Pumped Storage/Hydro
9135 | Lack of water (hydro) | External | Economic | U1 | Forced - Immediate | 2023 | Hydro | WA | 500 | Pumped Storage/Hydro | RFC | Summer | 159.1625 | 17.85 | 1 | 1 | 9135-Lack of water (hydro) | U1-Forced - Immediate | 500-Pumped Storage/Hydro
9135 | Lack of water (hydro) | External | Economic | U1 | Forced - Immediate | 2023 | Hydro | WA | 500 | Pumped Storage/Hydro | RFC | Summer | 182.665 | 17.85 | 1 | 1 | 9135-Lack of water (hydro) | U1-Forced - Immediate | 500-Pumped Storage/Hydro
9135 | Lack of water (hydro) | External | Economic | U1 | Forced - Immediate | 2023 | Hydro | WA | 500 | Pumped Storage/Hydro | NPCC | Summer | 300.8333 | 25 | 1 | 1 | 9135-Lack of water (hydro) | U1-Forced - Immediate | 500-Pumped Storage/Hydro
9135 | Lack of water (hydro) | External | Economic | U1 | Forced - Immediate | 2023 | Hydro | WA | 500 | Pumped Storage/Hydro | RFC | Summer | 466.7775 | 17.85 | 1 | 1 | 9135-Lack of water (hydro) | U1-Forced - Immediate | 500-Pumped Storage/Hydro
9135 | Lack of water (hydro) | External | Economic | U1 | Forced - Immediate | 2023 | Hydro | WA | 500 | Pumped Storage/Hydro | NPCC | Summer | 649.4831 | 293 | 1 | 1 | 9135-Lack of water (hydro) | U1-Forced - Immediate | 500-Pumped Storage/Hydro
9135 | Lack of water (hydro) | External | Economic | U1 | Forced - Immediate | 2023 | Hydro | WA | 500 | Pumped Storage/Hydro | NPCC | Summer | 879 | 293 | 1 | 1 | 9135-Lack of water (hydro) | U1-Forced - Immediate | 500-Pumped Storage/Hydro
9135 | Lack of water (hydro) | External | Economic | U1 | Forced - Immediate | 2023 | Hydro | WA | 500 | Pumped Storage/Hydro | NPCC | Summer | 1137.8166 | 293 | 2 | 2 | 9135-Lack of water (hydro) | U1-Forced - Immediate | 500-Pumped Storage/Hydro
9135 | Lack of water (hydro) | External | Economic | U1 | Forced - Immediate | 2023 | Hydro | WA | 500 | Pumped Storage/Hydro | NPCC | Summer | 1172 | 293 | 1 | 1 | 9135-Lack of water (hydro) | U1-Forced - Immediate | 500-Pumped Storage/Hydro
9135 | Lack of water (hydro) | External | Economic | U1 | Forced - Immediate | 2023 | Hydro | WA | 500 | Pumped Storage/Hydro | NPCC | Summer | 1665.2166 | 293 | 1 | 1 | 9135-Lack of water (hydro) | U1-Forced - Immediate | 500-Pumped Storage/Hydro
9135 | Lack of water (hydro) | External | Economic | U1 | Forced - Immediate | 2023 | Hydro | WA | 500 | Pumped Storage/Hydro | NPCC | Summer | 1772.65 | 293 | 1 | 1 | 9135-Lack of water (hydro) | U1-Forced - Immediate | 500-Pumped Storage/Hydro
9135 | Lack of water (hydro) | External | Economic | U1 | Forced - Immediate | 2023 | Hydro | WA | 500 | Pumped Storage/Hydro | NPCC | Summer | 2280.5166 | 293 | 1 | 1 | 9135-Lack of water (hydro) | U1-Forced - Immediate | 500-Pumped Storage/Hydro
9135 | Lack of water (hydro) | External | Economic | U1 | Forced - Immediate | 2023 | Hydro | WA | 500 | Pumped Storage/Hydro | NPCC | Winter | 942.4831 | 293 | 1 | 3 | 9135-Lack of water (hydro) | U1-Forced - Immediate | 500-Pumped Storage/Hydro
9135 | Lack of water (hydro) | External | Economic | U1 | Forced - Immediate | 2023 | Hydro | WA | 500 | Pumped Storage/Hydro | NPCC | Winter | 1279.4331 | 293 | 1 | 1 | 9135-Lack of water (hydro) | U1-Forced - Immediate | 500-Pumped Storage/Hydro
9135 | Lack of water (hydro) | External | Economic | U1 | Forced - Immediate | 2023 | Hydro | WA | 500 | Pumped Storage/Hydro | NPCC | Winter | 1440.5831 | 293 | 1 | 2 | 9135-Lack of water (hydro) | U1-Forced - Immediate | 500-Pumped Storage/Hydro
9135 | Lack of water (hydro) | External | Economic | U1 | Forced - Immediate | 2023 | Hydro | WA | 500 | Pumped Storage/Hydro | NPCC | Winter | 1479.65 | 293 | 1 | 1 | 9135-Lack of water (hydro) | U1-Forced - Immediate | 500-Pumped Storage/Hydro
9135 | Lack of water (hydro) | External | Economic | U2 | Forced - Delayed | 2023 | Hydro | WA | 500 | Pumped Storage/Hydro | SERC | Winter | 90.4166 | 31 | 2 | 2 | 9135-Lack of water (hydro) | U2-Forced - Delayed | 500-Pumped Storage/Hydro
9135 | Lack of water (hydro) | External | Economic | U3 | Forced - Postponed | 2023 | Hydro | WA | 500 | Pumped Storage/Hydro | SERC | Off-Peak | 17.1 | 34.2 | 1 | 1 | 9135-Lack of water (hydro) | U3-Forced - Postponed | 500-Pumped Storage/Hydro
9135 | Lack of water (hydro) | External | Economic | U3 | Forced - Postponed | 2023 | Hydro | WA | 500 | Pumped Storage/Hydro | SERC | Off-Peak | 116.28 | 34.2 | 1 | 1 | 9135-Lack of water (hydro) | U3-Forced - Postponed | 500-Pumped Storage/Hydro
9135 | Lack of water (hydro) | External | Economic | U3 | Forced - Postponed | 2023 | Hydro | WA | 500 | Pumped Storage/Hydro | SERC | Off-Peak | 219.45 | 34.2 | 1 | 1 | 9135-Lack of water (hydro) | U3-Forced - Postponed | 500-Pumped Storage/Hydro
9135 | Lack of water (hydro) | External | Economic | U3 | Forced - Postponed | 2023 | Hydro | WA | 500 | Pumped Storage/Hydro | SERC | Off-Peak | 453.72 | 34.2 | 1 | 1 | 9135-Lack of water (hydro) | U3-Forced - Postponed | 500-Pumped Storage/Hydro
9135 | Lack of water (hydro) | External | Economic | U3 | Forced - Postponed | 2023 | Hydro | WA | 500 | Pumped Storage/Hydro | SERC | Off-Peak | 2912.7 | 34.2 | 1 | 1 | 9135-Lack of water (hydro) | U3-Forced - Postponed | 500-Pumped Storage/Hydro
9135 | Lack of water (hydro) | External | Economic | U3 | Forced - Postponed | 2023 | Hydro | WA | 500 | Pumped Storage/Hydro | SERC | Summer | 2.85 | 34.2 | 1 | 1 | 9135-Lack of water (hydro) | U3-Forced - Postponed | 500-Pumped Storage/Hydro
9135 | Lack of water (hydro) | External | Economic | U3 | Forced - Postponed | 2023 | Hydro | WA | 500 | Pumped Storage/Hydro | SERC | Summer | 172.14 | 34.2 | 1 | 1 | 9135-Lack of water (hydro) | U3-Forced - Postponed | 500-Pumped Storage/Hydro
9135 | Lack of water (hydro) | External | Economic | U3 | Forced - Postponed | 2023 | Hydro | WA | 500 | Pumped Storage/Hydro | SERC | Summer | 227.43 | 34.2 | 1 | 1 | 9135-Lack of water (hydro) | U3-Forced - Postponed | 500-Pumped Storage/Hydro
9135 | Lack of water (hydro) | External | Economic | U3 | Forced - Postponed | 2023 | Hydro | WA | 500 | Pumped Storage/Hydro | SERC | Summer | 324.33 | 34.2 | 1 | 1 | 9135-Lack of water (hydro) | U3-Forced - Postponed | 500-Pumped Storage/Hydro
9135 | Lack of water (hydro) | External | Economic | U3 | Forced - Postponed | 2023 | Hydro | WA | 500 | Pumped Storage/Hydro | SERC | Summer | 410.97 | 34.2 | 1 | 1 | 9135-Lack of water (hydro) | U3-Forced - Postponed | 500-Pumped Storage/Hydro
9135 | Lack of water (hydro) | External | Economic | U3 | Forced - Postponed | 2023 | Hydro | WA | 500 | Pumped Storage/Hydro | SERC | Summer | 449.16 | 34.2 | 1 | 1 | 9135-Lack of water (hydro) | U3-Forced - Postponed | 500-Pumped Storage/Hydro
9135 | Lack of water (hydro) | External | Economic | U3 | Forced - Postponed | 2023 | Hydro | WA | 500 | Pumped Storage/Hydro | SERC | Summer | 498.18 | 34.2 | 2 | 2 | 9135-Lack of water (hydro) | U3-Forced - Postponed | 500-Pumped Storage/Hydro
9135 | Lack of water (hydro) | External | Economic | U3 | Forced - Postponed | 2023 | Hydro | WA | 500 | Pumped Storage/Hydro | SERC | Summer | 499.32 | 34.2 | 1 | 1 | 9135-Lack of water (hydro) | U3-Forced - Postponed | 500-Pumped Storage/Hydro
9135 | Lack of water (hydro) | External | Economic | U3 | Forced - Postponed | 2023 | Hydro | WA | 500 | Pumped Storage/Hydro | SERC | Summer | 568.29 | 34.2 | 1 | 1 | 9135-Lack of water (hydro) | U3-Forced - Postponed | 500-Pumped Storage/Hydro
9135 | Lack of water (hydro) | External | Economic | U3 | Forced - Postponed | 2023 | Hydro | WA | 500 | Pumped Storage/Hydro | SERC | Summer | 616.74 | 34.2 | 1 | 1 | 9135-Lack of water (hydro) | U3-Forced - Postponed | 500-Pumped Storage/Hydro
9135 | Lack of water (hydro) | External | Economic | U3 | Forced - Postponed | 2023 | Hydro | WA | 500 | Pumped Storage/Hydro | SERC | Summer | 620.16 | 34.2 | 1 | 1 | 9135-Lack of water (hydro) | U3-Forced - Postponed | 500-Pumped Storage/Hydro
9135 | Lack of water (hydro) | External | Economic | U3 | Forced - Postponed | 2023 | Hydro | WA | 500 | Pumped Storage/Hydro | SERC | Summer | 1165.65 | 34.2 | 1 | 1 | 9135-Lack of water (hydro) | U3-Forced - Postponed | 500-Pumped Storage/Hydro
9135 | Lack of water (hydro) | External | Economic | U3 | Forced - Postponed | 2023 | Hydro | WA | 500 | Pumped Storage/Hydro | SERC | Winter | 9.69 | 34.2 | 1 | 1 | 9135-Lack of water (hydro) | U3-Forced - Postponed | 500-Pumped Storage/Hydro
9135 | Lack of water (hydro) | External | Economic | U3 | Forced - Postponed | 2023 | Hydro | WA | 500 | Pumped Storage/Hydro | SERC | Winter | 13.68 | 34.2 | 1 | 1 | 9135-Lack of water (hydro) | U3-Forced - Postponed | 500-Pumped Storage/Hydro
9135 | Lack of water (hydro) | External | Economic | U3 | Forced - Postponed | 2023 | Hydro | WA | 500 | Pumped Storage/Hydro | SERC | Winter | 180.12 | 34.2 | 1 | 1 | 9135-Lack of water (hydro) | U3-Forced - Postponed | 500-Pumped Storage/Hydro
9135 | Lack of water (hydro) | External | Economic | U3 | Forced - Postponed | 2023 | Hydro | WA | 500 | Pumped Storage/Hydro | SERC | Winter | 217.17 | 34.2 | 1 | 1 | 9135-Lack of water (hydro) | U3-Forced - Postponed | 500-Pumped Storage/Hydro
9135 | Lack of water (hydro) | External | Economic | U3 | Forced - Postponed | 2023 | Hydro | WA | 500 | Pumped Storage/Hydro | SERC | Winter | 235.98 | 34.2 | 1 | 1 | 9135-Lack of water (hydro) | U3-Forced - Postponed | 500-Pumped Storage/Hydro
9135 | Lack of water (hydro) | External | Economic | U3 | Forced - Postponed | 2023 | Hydro | WA | 500 | Pumped Storage/Hydro | SERC | Winter | 259.35 | 34.2 | 1 | 1 | 9135-Lack of water (hydro) | U3-Forced - Postponed | 500-Pumped Storage/Hydro
9135 | Lack of water (hydro) | External | Economic | U3 | Forced - Postponed | 2023 | Hydro | WA | 500 | Pumped Storage/Hydro | SERC | Winter | 291.27 | 34.2 | 1 | 1 | 9135-Lack of water (hydro) | U3-Forced - Postponed | 500-Pumped Storage/Hydro
9135 | Lack of water (hydro) | External | Economic | U3 | Forced - Postponed | 2023 | Hydro | WA | 500 | Pumped Storage/Hydro | SERC | Winter | 304.38 | 34.2 | 1 | 1 | 9135-Lack of water (hydro) | U3-Forced - Postponed | 500-Pumped Storage/Hydro
9135 | Lack of water (hydro) | External | Economic | U3 | Forced - Postponed | 2023 | Hydro | WA | 500 | Pumped Storage/Hydro | SERC | Winter | 326.04 | 34.2 | 1 | 1 | 9135-Lack of water (hydro) | U3-Forced - Postponed | 500-Pumped Storage/Hydro
9135 | Lack of water (hydro) | External | Economic | U3 | Forced - Postponed | 2023 | Hydro | WA | 500 | Pumped Storage/Hydro | SERC | Winter | 327.18 | 34.2 | 1 | 1 | 9135-Lack of water (hydro) | U3-Forced - Postponed | 500-Pumped Storage/Hydro
9135 | Lack of water (hydro) | External | Economic | U3 | Forced - Postponed | 2023 | Hydro | WA | 500 | Pumped Storage/Hydro | SERC | Winter | 335.16 | 34.2 | 1 | 1 | 9135-Lack of water (hydro) | U3-Forced - Postponed | 500-Pumped Storage/Hydro
9135 | Lack of water (hydro) | External | Economic | U3 | Forced - Postponed | 2023 | Hydro | WA | 500 | Pumped Storage/Hydro | SERC | Winter | 402.42 | 34.2 | 1 | 1 | 9135-Lack of water (hydro) | U3-Forced - Postponed | 500-Pumped Storage/Hydro
9135 | Lack of water (hydro) | External | Economic | U3 | Forced - Postponed | 2023 | Hydro | WA | 500 | Pumped Storage/Hydro | SERC | Winter | 2501.73 | 34.2 | 1 | 1 | 9135-Lack of water (hydro) | U3-Forced - Postponed | 500-Pumped Storage/Hydro
9135 | Lack of water (hydro) | External | Economic | D1 | Forced - Immediate | 2023 | NULL | NULL | 500 | Pumped Storage/Hydro | NPCC | Winter | NULL | NULL | 1 | 1 | 9135-Lack of water (hydro) | D1-Forced - Immediate | 500-Pumped Storage/Hydro
9135 | Lack of water (hydro) | External | Economic | D1 | Forced - Immediate | 2023 | Hydro | WA | 500 | Pumped Storage/Hydro | NPCC | Off-Peak | 1.92 | 0.08 | 1 | 1 | 9135-Lack of water (hydro) | D1-Forced - Immediate | 500-Pumped Storage/Hydro
9135 | Lack of water (hydro) | External | Economic | D1 | Forced - Immediate | 2023 | Hydro | WA | 500 | Pumped Storage/Hydro | NPCC | Off-Peak | 12.48 | 0.52 | 1 | 1 | 9135-Lack of water (hydro) | D1-Forced - Immediate | 500-Pumped Storage/Hydro
9135 | Lack of water (hydro) | External | Economic | D1 | Forced - Immediate | 2023 | Hydro | WA | 500 | Pumped Storage/Hydro | NPCC | Off-Peak | 28.32 | 1.18 | 2 | 2 | 9135-Lack of water (hydro) | D1-Forced - Immediate | 500-Pumped Storage/Hydro
9135 | Lack of water (hydro) | External | Economic | D1 | Forced - Immediate | 2023 | Hydro | WA | 500 | Pumped Storage/Hydro | NPCC | Off-Peak | 43.44 | 1.81 | 1 | 1 | 9135-Lack of water (hydro) | D1-Forced - Immediate | 500-Pumped Storage/Hydro
9135 | Lack of water (hydro) | External | Economic | D1 | Forced - Immediate | 2023 | Hydro | WA | 500 | Pumped Storage/Hydro | NPCC | Off-Peak | 61.92 | 2.58 | 1 | 1 | 9135-Lack of water (hydro) | D1-Forced - Immediate | 500-Pumped Storage/Hydro
9135 | Lack of water (hydro) | External | Economic | D1 | Forced - Immediate | 2023 | Hydro | WA | 500 | Pumped Storage/Hydro | NPCC | Off-Peak | 96.24 | 4.01 | 2 | 2 | 9135-Lack of water (hydro) | D1-Forced - Immediate | 500-Pumped Storage/Hydro
9135 | Lack of water (hydro) | External | Economic | D1 | Forced - Immediate | 2023 | Hydro | WA | 500 | Pumped Storage/Hydro | NPCC | Off-Peak | 96.96 | 4.04 | 1 | 1 | 9135-Lack of water (hydro) | D1-Forced - Immediate | 500-Pumped Storage/Hydro
9135 | Lack of water (hydro) | External | Economic | D1 | Forced - Immediate | 2023 | Hydro | WA | 500 | Pumped Storage/Hydro | NPCC | Off-Peak | 101.76 | 4.24 | 1 | 1 | 9135-Lack of water (hydro) | D1-Forced - Immediate | 500-Pumped Storage/Hydro
9135 | Lack of water (hydro) | External | Economic | D1 | Forced - Immediate | 2023 | Hydro | WA | 500 | Pumped Storage/Hydro | NPCC | Off-Peak | 105.6 | 4.4 | 2 | 2 | 9135-Lack of water (hydro) | D1-Forced - Immediate | 500-Pumped Storage/Hydro
9135 | Lack of water (hydro) | External | Economic | D1 | Forced - Immediate | 2023 | Hydro | WA | 500 | Pumped Storage/Hydro | NPCC | Off-Peak | 106.8 | 4.45 | 1 | 1 | 9135-Lack of water (hydro) | D1-Forced - Immediate | 500-Pumped Storage/Hydro
9135 | Lack of water (hydro) | External | Economic | D1 | Forced - Immediate | 2023 | Hydro | WA | 500 | Pumped Storage/Hydro | NPCC | Off-Peak | 163.2 | 6.8 | 1 | 1 | 9135-Lack of water (hydro) | D1-Forced - Immediate | 500-Pumped Storage/Hydro
9135 | Lack of water (hydro) | External | Economic | D1 | Forced - Immediate | 2023 | Hydro | WA | 500 | Pumped Storage/Hydro | NPCC | Off-Peak | 173.52 | 7.23 | 1 | 1 | 9135-Lack of water (hydro) | D1-Forced - Immediate | 500-Pumped Storage/Hydro
9135 | Lack of water (hydro) | External | Economic | D1 | Forced - Immediate | 2023 | Hydro | WA | 500 | Pumped Storage/Hydro | NPCC | Off-Peak | 175.92 | 7.33 | 1 | 1 | 9135-Lack of water (hydro) | D1-Forced - Immediate | 500-Pumped Storage/Hydro
9135 | Lack of water (hydro) | External | Economic | D1 | Forced - Immediate | 2023 | Hydro | WA | 500 | Pumped Storage/Hydro | NPCC | Off-Peak | 199.68 | 8.32 | 2 | 2 | 9135-Lack of water (hydro) | D1-Forced - Immediate | 500-Pumped Storage/Hydro
9135 | Lack of water (hydro) | External | Economic | D1 | Forced - Immediate | 2023 | Hydro | WA | 500 | Pumped Storage/Hydro | NPCC | Off-Peak | 217.2 | 9.05 | 1 | 1 | 9135-Lack of water (hydro) | D1-Forced - Immediate | 500-Pumped Storage/Hydro
9135 | Lack of water (hydro) | External | Economic | D1 | Forced - Immediate | 2023 | Hydro | WA | 500 | Pumped Storage/Hydro | NPCC | Off-Peak | 232.32 | 9.68 | 2 | 2 | 9135-Lack of water (hydro) | D1-Forced - Immediate | 500-Pumped Storage/Hydro
9135 | Lack of water (hydro) | External | Economic | D1 | Forced - Immediate | 2023 | Hydro | WA | 500 | Pumped Storage/Hydro | NPCC | Off-Peak | 239.28 | 9.97 | 1 | 1 | 9135-Lack of water (hydro) | D1-Forced - Immediate | 500-Pumped Storage/Hydro
9135 | Lack of water (hydro) | External | Economic | D1 | Forced - Immediate | 2023 | Hydro | WA | 500 | Pumped Storage/Hydro | NPCC | Off-Peak | 242.64 | 10.11 | 1 | 1 | 9135-Lack of water (hydro) | D1-Forced - Immediate | 500-Pumped Storage/Hydro
9135 | Lack of water (hydro) | External | Economic | D1 | Forced - Immediate | 2023 | Hydro | WA | 500 | Pumped Storage/Hydro | NPCC | Off-Peak | 262.32 | 10.93 | 1 | 1 | 9135-Lack of water (hydro) | D1-Forced - Immediate | 500-Pumped Storage/Hydro
9135 | Lack of water (hydro) | External | Economic | D1 | Forced - Immediate | 2023 | Hydro | WA | 500 | Pumped Storage/Hydro | NPCC | Off-Peak | 282.48 | 11.77 | 1 | 2 | 9135-Lack of water (hydro) | D1-Forced - Immediate | 500-Pumped Storage/Hydro
9135 | Lack of water (hydro) | External | Economic | D1 | Forced - Immediate | 2023 | Hydro | WA | 500 | Pumped Storage/Hydro | NPCC | Off-Peak | 283.2 | 11.8 | 1 | 2 | 9135-Lack of water (hydro) | D1-Forced - Immediate | 500-Pumped Storage/Hydro
9135 | Lack of water (hydro) | External | Economic | D1 | Forced - Immediate | 2023 | Hydro | WA | 500 | Pumped Storage/Hydro | NPCC | Off-Peak | 287.28 | 11.97 | 1 | 1 | 9135-Lack of water (hydro) | D1-Forced - Immediate | 500-Pumped Storage/Hydro
9135 | Lack of water (hydro) | External | Economic | D1 | Forced - Immediate | 2023 | Hydro | WA | 500 | Pumped Storage/Hydro | NPCC | Off-Peak | 299.04 | 12.46 | 1 | 1 | 9135-Lack of water (hydro) | D1-Forced - Immediate | 500-Pumped Storage/Hydro
9135 | Lack of water (hydro) | External | Economic | D1 | Forced - Immediate | 2023 | Hydro | WA | 500 | Pumped Storage/Hydro | NPCC | Off-Peak | 299.28 | 12.47 | 2 | 2 | 9135-Lack of water (hydro) | D1-Forced - Immediate | 500-Pumped Storage/Hydro
9135 | Lack of water (hydro) | External | Economic | D1 | Forced - Immediate | 2023 | Hydro | WA | 500 | Pumped Storage/Hydro | NPCC | Off-Peak | 301.44 | 12.56 | 1 | 1 | 9135-Lack of water (hydro) | D1-Forced - Immediate | 500-Pumped Storage/Hydro
9135 | Lack of water (hydro) | External | Economic | D1 | Forced - Immediate | 2023 | Hydro | WA | 500 | Pumped Storage/Hydro | NPCC | Off-Peak | 304.56 | 12.69 | 3 | 3 | 9135-Lack of water (hydro) | D1-Forced - Immediate | 500-Pumped Storage/Hydro
9135 | Lack of water (hydro) | External | Economic | D1 | Forced - Immediate | 2023 | Hydro | WA | 500 | Pumped Storage/Hydro | NPCC | Off-Peak | 305.76 | 12.74 | 2 | 2 | 9135-Lack of water (hydro) | D1-Forced - Immediate | 500-Pumped Storage/Hydro
9135 | Lack of water (hydro) | External | Economic | D1 | Forced - Immediate | 2023 | Hydro | WA | 500 | Pumped Storage/Hydro | NPCC | Off-Peak | 310.32 | 12.93 | 1 | 1 | 9135-Lack of water (hydro) | D1-Forced - Immediate | 500-Pumped Storage/Hydro
9135 | Lack of water (hydro) | External | Economic | D1 | Forced - Immediate | 2023 | Hydro | WA | 500 | Pumped Storage/Hydro | NPCC | Off-Peak | 325.44 | 13.56 | 1 | 1 | 9135-Lack of water (hydro) | D1-Forced - Immediate | 500-Pumped Storage/Hydro
9135 | Lack of water (hydro) | External | Economic | D1 | Forced - Immediate | 2023 | Hydro | WA | 500 | Pumped Storage/Hydro | NPCC | Off-Peak | 341.28 | 14.22 | 1 | 1 | 9135-Lack of water (hydro) | D1-Forced - Immediate | 500-Pumped Storage/Hydro
9135 | Lack of water (hydro) | External | Economic | D1 | Forced - Immediate | 2023 | Hydro | WA | 500 | Pumped Storage/Hydro | NPCC | Off-Peak | 346.8 | 14.45 | 1 | 1 | 9135-Lack of water (hydro) | D1-Forced - Immediate | 500-Pumped Storage/Hydro
9135 | Lack of water (hydro) | External | Economic | D1 | Forced - Immediate | 2023 | Hydro | WA | 500 | Pumped Storage/Hydro | NPCC | Off-Peak | 357.36 | 14.89 | 1 | 2 | 9135-Lack of water (hydro) | D1-Forced - Immediate | 500-Pumped Storage/Hydro
9135 | Lack of water (hydro) | External | Economic | D1 | Forced - Immediate | 2023 | Hydro | WA | 500 | Pumped Storage/Hydro | NPCC | Off-Peak | 386.64 | 16.11 | 1 | 1 | 9135-Lack of water (hydro) | D1-Forced - Immediate | 500-Pumped Storage/Hydro
9135 | Lack of water (hydro) | External | Economic | D1 | Forced - Immediate | 2023 | Hydro | WA | 500 | Pumped Storage/Hydro | NPCC | Off-Peak | 410.88 | 17.12 | 1 | 1 | 9135-Lack of water (hydro) | D1-Forced - Immediate | 500-Pumped Storage/Hydro
9135 | Lack of water (hydro) | External | Economic | D1 | Forced - Immediate | 2023 | Hydro | WA | 500 | Pumped Storage/Hydro | NPCC | Off-Peak | 425.04 | 17.71 | 1 | 1 | 9135-Lack of water (hydro) | D1-Forced - Immediate | 500-Pumped Storage/Hydro
9135 | Lack of water (hydro) | External | Economic | D1 | Forced - Immediate | 2023 | Hydro | WA | 500 | Pumped Storage/Hydro | NPCC | Off-Peak | 429.12 | 17.88 | 1 | 1 | 9135-Lack of water (hydro) | D1-Forced - Immediate | 500-Pumped Storage/Hydro
9135 | Lack of water (hydro) | External | Economic | D1 | Forced - Immediate | 2023 | Hydro | WA | 500 | Pumped Storage/Hydro | NPCC | Off-Peak | 434.4 | 18.1 | 1 | 1 | 9135-Lack of water (hydro) | D1-Forced - Immediate | 500-Pumped Storage/Hydro
9135 | Lack of water (hydro) | External | Economic | D1 | Forced - Immediate | 2023 | Hydro | WA | 500 | Pumped Storage/Hydro | NPCC | Off-Peak | 437.04 | 18.21 | 1 | 1 | 9135-Lack of water (hydro) | D1-Forced - Immediate | 500-Pumped Storage/Hydro
9135 | Lack of water (hydro) | External | Economic | D1 | Forced - Immediate | 2023 | Hydro | WA | 500 | Pumped Storage/Hydro | NPCC | Off-Peak | 438.24 | 18.26 | 1 | 1 | 9135-Lack of water (hydro) | D1-Forced - Immediate | 500-Pumped Storage/Hydro
9135 | Lack of water (hydro) | External | Economic | D1 | Forced - Immediate | 2023 | Hydro | WA | 500 | Pumped Storage/Hydro | NPCC | Off-Peak | 441.12 | 18.38 | 1 | 1 | 9135-Lack of water (hydro) | D1-Forced - Immediate | 500-Pumped Storage/Hydro
9135 | Lack of water (hydro) | External | Economic | D1 | Forced - Immediate | 2023 | Hydro | WA | 500 | Pumped Storage/Hydro | NPCC | Off-Peak | 446.4 | 18.6 | 1 | 1 | 9135-Lack of water (hydro) | D1-Forced - Immediate | 500-Pumped Storage/Hydro
9135 | Lack of water (hydro) | External | Economic | D1 | Forced - Immediate | 2023 | Hydro | WA | 500 | Pumped Storage/Hydro | NPCC | Off-Peak | 461.28 | 19.22 | 1 | 1 | 9135-Lack of water (hydro) | D1-Forced - Immediate | 500-Pumped Storage/Hydro
9135 | Lack of water (hydro) | External | Economic | D1 | Forced - Immediate | 2023 | Hydro | WA | 500 | Pumped Storage/Hydro | NPCC | Off-Peak | 471.36 | 19.64 | 1 | 1 | 9135-Lack of water (hydro) | D1-Forced - Immediate | 500-Pumped Storage/Hydro
9135 | Lack of water (hydro) | External | Economic | D1 | Forced - Immediate | 2023 | Hydro | WA | 500 | Pumped Storage/Hydro | NPCC | Off-Peak | 483.84 | 20.16 | 2 | 2 | 9135-Lack of water (hydro) | D1-Forced - Immediate | 500-Pumped Storage/Hydro
9135 | Lack of water (hydro) | External | Economic | D1 | Forced - Immediate | 2023 | Hydro | WA | 500 | Pumped Storage/Hydro | NPCC | Off-Peak | 488.16 | 20.34 | 1 | 1 | 9135-Lack of water (hydro) | D1-Forced - Immediate | 500-Pumped Storage/Hydro
9135 | Lack of water (hydro) | External | Economic | D1 | Forced - Immediate | 2023 | Hydro | WA | 500 | Pumped Storage/Hydro | NPCC | Off-Peak | 521.76 | 21.74 | 1 | 1 | 9135-Lack of water (hydro) | D1-Forced - Immediate | 500-Pumped Storage/Hydro
9135 | Lack of water (hydro) | External | Economic | D1 | Forced - Immediate | 2023 | Hydro | WA | 500 | Pumped Storage/Hydro | NPCC | Off-Peak | 531.12 | 22.13 | 1 | 1 | 9135-Lack of water (hydro) | D1-Forced - Immediate | 500-Pumped Storage/Hydro
9135 | Lack of water (hydro) | External | Economic | D1 | Forced - Immediate | 2023 | Hydro | WA | 500 | Pumped Storage/Hydro | NPCC | Off-Peak | 558 | 23.25 | 1 | 1 | 9135-Lack of water (hydro) | D1-Forced - Immediate | 500-Pumped Storage/Hydro
9135 | Lack of water (hydro) | External | Economic | D1 | Forced - Immediate | 2023 | Hydro | WA | 500 | Pumped Storage/Hydro | NPCC | Off-Peak | 624.96 | 26.04 | 1 | 1 | 9135-Lack of water (hydro) | D1-Forced - Immediate | 500-Pumped Storage/Hydro
9135 | Lack of water (hydro) | External | Economic | D1 | Forced - Immediate | 2023 | Hydro | WA | 500 | Pumped Storage/Hydro | NPCC | Off-Peak | 692.4 | 28.85 | 1 | 1 | 9135-Lack of water (hydro) | D1-Forced - Immediate | 500-Pumped Storage/Hydro
9135 | Lack of water (hydro) | External | Economic | D1 | Forced - Immediate | 2023 | Hydro | WA | 500 | Pumped Storage/Hydro | NPCC | Off-Peak | 747.68 | 1.2 | 1 | 1 | 9135-Lack of water (hydro) | D1-Forced - Immediate | 500-Pumped Storage/Hydro
9135 | Lack of water (hydro) | External | Economic | D1 | Forced - Immediate | 2023 | Hydro | WA | 500 | Pumped Storage/Hydro | NPCC | Off-Peak | 1334.205 | 8.1 | 1 | 1 | 9135-Lack of water (hydro) | D1-Forced - Immediate | 500-Pumped Storage/Hydro
9135 | Lack of water (hydro) | External | Economic | D1 | Forced - Immediate | 2023 | Hydro | WA | 500 | Pumped Storage/Hydro | NPCC | Off-Peak | 4607.2333 | 2 | 1 | 1 | 9135-Lack of water (hydro) | D1-Forced - Immediate | 500-Pumped Storage/Hydro
9135 | Lack of water (hydro) | External | Economic | D1 | Forced - Immediate | 2023 | Hydro | WA | 500 | Pumped Storage/Hydro | RFC | Off-Peak | 6232.2 | 11.05 | 2 | 2 | 9135-Lack of water (hydro) | D1-Forced - Immediate | 500-Pumped Storage/Hydro
9135 | Lack of water (hydro) | External | Economic | D1 | Forced - Immediate | 2023 | Hydro | WA | 500 | Pumped Storage/Hydro | NPCC | Summer | 9.84 | 0.41 | 1 | 2 | 9135-Lack of water (hydro) | D1-Forced - Immediate | 500-Pumped Storage/Hydro
9135 | Lack of water (hydro) | External | Economic | D1 | Forced - Immediate | 2023 | Hydro | WA | 500 | Pumped Storage/Hydro | NPCC | Summer | 18 | 0.75 | 1 | 1 | 9135-Lack of water (hydro) | D1-Forced - Immediate | 500-Pumped Storage/Hydro
9135 | Lack of water (hydro) | External | Economic | D1 | Forced - Immediate | 2023 | Hydro | WA | 500 | Pumped Storage/Hydro | NPCC | Summer | 19.44 | 0.81 | 1 | 1 | 9135-Lack of water (hydro) | D1-Forced - Immediate | 500-Pumped Storage/Hydro
9135 | Lack of water (hydro) | External | Economic | D1 | Forced - Immediate | 2023 | Hydro | WA | 500 | Pumped Storage/Hydro | RFC | Summer | 33.4717 | 3.02 | 1 | 1 | 9135-Lack of water (hydro) | D1-Forced - Immediate | 500-Pumped Storage/Hydro
9135 | Lack of water (hydro) | External | Economic | D1 | Forced - Immediate | 2023 | Hydro | WA | 500 | Pumped Storage/Hydro | NPCC | Summer | 95.52 | 3.98 | 1 | 1 | 9135-Lack of water (hydro) | D1-Forced - Immediate | 500-Pumped Storage/Hydro
9135 | Lack of water (hydro) | External | Economic | D1 | Forced - Immediate | 2023 | Hydro | WA | 500 | Pumped Storage/Hydro | NPCC | Summer | 101.28 | 4.22 | 1 | 1 | 9135-Lack of water (hydro) | D1-Forced - Immediate | 500-Pumped Storage/Hydro
9135 | Lack of water (hydro) | External | Economic | D1 | Forced - Immediate | 2023 | Hydro | WA | 500 | Pumped Storage/Hydro | NPCC | Summer | 112.56 | 4.69 | 1 | 1 | 9135-Lack of water (hydro) | D1-Forced - Immediate | 500-Pumped Storage/Hydro
9135 | Lack of water (hydro) | External | Economic | D1 | Forced - Immediate | 2023 | Hydro | WA | 500 | Pumped Storage/Hydro | NPCC | Summer | 167.04 | 6.96 | 1 | 1 | 9135-Lack of water (hydro) | D1-Forced - Immediate | 500-Pumped Storage/Hydro
9135 | Lack of water (hydro) | External | Economic | D1 | Forced - Immediate | 2023 | Hydro | WA | 500 | Pumped Storage/Hydro | NPCC | Summer | 188.16 | 7.84 | 1 | 1 | 9135-Lack of water (hydro) | D1-Forced - Immediate | 500-Pumped Storage/Hydro
9135 | Lack of water (hydro) | External | Economic | D1 | Forced - Immediate | 2023 | Hydro | WA | 500 | Pumped Storage/Hydro | NPCC | Summer | 204.48 | 8.52 | 1 | 1 | 9135-Lack of water (hydro) | D1-Forced - Immediate | 500-Pumped Storage/Hydro
9135 | Lack of water (hydro) | External | Economic | D1 | Forced - Immediate | 2023 | Hydro | WA | 500 | Pumped Storage/Hydro | NPCC | Summer | 211.68 | 8.82 | 2 | 2 | 9135-Lack of water (hydro) | D1-Forced - Immediate | 500-Pumped Storage/Hydro
9135 | Lack of water (hydro) | External | Economic | D1 | Forced - Immediate | 2023 | Hydro | WA | 500 | Pumped Storage/Hydro | NPCC | Summer | 213.6 | 8.9 | 1 | 1 | 9135-Lack of water (hydro) | D1-Forced - Immediate | 500-Pumped Storage/Hydro
9135 | Lack of water (hydro) | External | Economic | D1 | Forced - Immediate | 2023 | Hydro | WA | 500 | Pumped Storage/Hydro | NPCC | Summer | 221.76 | 9.24 | 1 | 1 | 9135-Lack of water (hydro) | D1-Forced - Immediate | 500-Pumped Storage/Hydro
9135 | Lack of water (hydro) | External | Economic | D1 | Forced - Immediate | 2023 | Hydro | WA | 500 | Pumped Storage/Hydro | NPCC | Summer | 247.92 | 10.33 | 1 | 1 | 9135-Lack of water (hydro) | D1-Forced - Immediate | 500-Pumped Storage/Hydro
9135 | Lack of water (hydro) | External | Economic | D1 | Forced - Immediate | 2023 | Hydro | WA | 500 | Pumped Storage/Hydro | NPCC | Summer | 252.72 | 10.53 | 1 | 1 | 9135-Lack of water (hydro) | D1-Forced - Immediate | 500-Pumped Storage/Hydro
9135 | Lack of water (hydro) | External | Economic | D1 | Forced - Immediate | 2023 | Hydro | WA | 500 | Pumped Storage/Hydro | NPCC | Summer | 284.16 | 11.84 | 2 | 2 | 9135-Lack of water (hydro) | D1-Forced - Immediate | 500-Pumped Storage/Hydro
9135 | Lack of water (hydro) | External | Economic | D1 | Forced - Immediate | 2023 | Hydro | WA | 500 | Pumped Storage/Hydro | NPCC | Summer | 297.36 | 12.39 | 1 | 1 | 9135-Lack of water (hydro) | D1-Forced - Immediate | 500-Pumped Storage/Hydro
9135 | Lack of water (hydro) | External | Economic | D1 | Forced - Immediate | 2023 | Hydro | WA | 500 | Pumped Storage/Hydro | NPCC | Summer | 300 | 12.5 | 1 | 1 | 9135-Lack of water (hydro) | D1-Forced - Immediate | 500-Pumped Storage/Hydro
9135 | Lack of water (hydro) | External | Economic | D1 | Forced - Immediate | 2023 | Hydro | WA | 500 | Pumped Storage/Hydro | NPCC | Summer | 309.36 | 12.89 | 1 | 1 | 9135-Lack of water (hydro) | D1-Forced - Immediate | 500-Pumped Storage/Hydro
9135 | Lack of water (hydro) | External | Economic | D1 | Forced - Immediate | 2023 | Hydro | WA | 500 | Pumped Storage/Hydro | NPCC | Summer | 309.6 | 12.9 | 1 | 1 | 9135-Lack of water (hydro) | D1-Forced - Immediate | 500-Pumped Storage/Hydro
9135 | Lack of water (hydro) | External | Economic | D1 | Forced - Immediate | 2023 | Hydro | WA | 500 | Pumped Storage/Hydro | NPCC | Summer | 319.44 | 13.31 | 1 | 1 | 9135-Lack of water (hydro) | D1-Forced - Immediate | 500-Pumped Storage/Hydro
9135 | Lack of water (hydro) | External | Economic | D1 | Forced - Immediate | 2023 | Hydro | WA | 500 | Pumped Storage/Hydro | NPCC | Summer | 324.72 | 13.53 | 1 | 1 | 9135-Lack of water (hydro) | D1-Forced - Immediate | 500-Pumped Storage/Hydro
9135 | Lack of water (hydro) | External | Economic | D1 | Forced - Immediate | 2023 | Hydro | WA | 500 | Pumped Storage/Hydro | NPCC | Summer | 335.52 | 13.98 | 1 | 1 | 9135-Lack of water (hydro) | D1-Forced - Immediate | 500-Pumped Storage/Hydro
9135 | Lack of water (hydro) | External | Economic | D1 | Forced - Immediate | 2023 | Hydro | WA | 500 | Pumped Storage/Hydro | NPCC | Summer | 379.2 | 15.8 | 1 | 1 | 9135-Lack of water (hydro) | D1-Forced - Immediate | 500-Pumped Storage/Hydro
9135 | Lack of water (hydro) | External | Economic | D1 | Forced - Immediate | 2023 | Hydro | WA | 500 | Pumped Storage/Hydro | NPCC | Summer | 381.36 | 15.89 | 1 | 1 | 9135-Lack of water (hydro) | D1-Forced - Immediate | 500-Pumped Storage/Hydro
9135 | Lack of water (hydro) | External | Economic | D1 | Forced - Immediate | 2023 | Hydro | WA | 500 | Pumped Storage/Hydro | NPCC | Summer | 388.8 | 16.2 | 1 | 1 | 9135-Lack of water (hydro) | D1-Forced - Immediate | 500-Pumped Storage/Hydro
9135 | Lack of water (hydro) | External | Economic | D1 | Forced - Immediate | 2023 | Hydro | WA | 500 | Pumped Storage/Hydro | NPCC | Summer | 389.28 | 16.22 | 1 | 1 | 9135-Lack of water (hydro) | D1-Forced - Immediate | 500-Pumped Storage/Hydro
9135 | Lack of water (hydro) | External | Economic | D1 | Forced - Immediate | 2023 | Hydro | WA | 500 | Pumped Storage/Hydro | NPCC | Summer | 407.52 | 16.98 | 1 | 1 | 9135-Lack of water (hydro) | D1-Forced - Immediate | 500-Pumped Storage/Hydro
9135 | Lack of water (hydro) | External | Economic | D1 | Forced - Immediate | 2023 | Hydro | WA | 500 | Pumped Storage/Hydro | NPCC | Summer | 409.92 | 17.08 | 1 | 1 | 9135-Lack of water (hydro) | D1-Forced - Immediate | 500-Pumped Storage/Hydro
9135 | Lack of water (hydro) | External | Economic | D1 | Forced - Immediate | 2023 | Hydro | WA | 500 | Pumped Storage/Hydro | NPCC | Summer | 432.48 | 18.02 | 1 | 1 | 9135-Lack of water (hydro) | D1-Forced - Immediate | 500-Pumped Storage/Hydro
9135 | Lack of water (hydro) | External | Economic | D1 | Forced - Immediate | 2023 | Hydro | WA | 500 | Pumped Storage/Hydro | NPCC | Summer | 435.84 | 18.16 | 1 | 1 | 9135-Lack of water (hydro) | D1-Forced - Immediate | 500-Pumped Storage/Hydro
9135 | Lack of water (hydro) | External | Economic | D1 | Forced - Immediate | 2023 | Hydro | WA | 500 | Pumped Storage/Hydro | NPCC | Summer | 460.08 | 19.17 | 2 | 2 | 9135-Lack of water (hydro) | D1-Forced - Immediate | 500-Pumped Storage/Hydro
9135 | Lack of water (hydro) | External | Economic | D1 | Forced - Immediate | 2023 | Hydro | WA | 500 | Pumped Storage/Hydro | NPCC | Summer | 470.64 | 19.61 | 1 | 1 | 9135-Lack of water (hydro) | D1-Forced - Immediate | 500-Pumped Storage/Hydro
9135 | Lack of water (hydro) | External | Economic | D1 | Forced - Immediate | 2023 | Hydro | WA | 500 | Pumped Storage/Hydro | NPCC | Summer | 474.72 | 19.78 | 1 | 1 | 9135-Lack of water (hydro) | D1-Forced - Immediate | 500-Pumped Storage/Hydro
9135 | Lack of water (hydro) | External | Economic | D1 | Forced - Immediate | 2023 | Hydro | WA | 500 | Pumped Storage/Hydro | NPCC | Summer | 476.88 | 19.87 | 2 | 2 | 9135-Lack of water (hydro) | D1-Forced - Immediate | 500-Pumped Storage/Hydro
9135 | Lack of water (hydro) | External | Economic | D1 | Forced - Immediate | 2023 | Hydro | WA | 500 | Pumped Storage/Hydro | NPCC | Summer | 487.2 | 20.3 | 1 | 1 | 9135-Lack of water (hydro) | D1-Forced - Immediate | 500-Pumped Storage/Hydro
9135 | Lack of water (hydro) | External | Economic | D1 | Forced - Immediate | 2023 | Hydro | WA | 500 | Pumped Storage/Hydro | NPCC | Summer | 487.68 | 20.32 | 1 | 1 | 9135-Lack of water (hydro) | D1-Forced - Immediate | 500-Pumped Storage/Hydro
9135 | Lack of water (hydro) | External | Economic | D1 | Forced - Immediate | 2023 | Hydro | WA | 500 | Pumped Storage/Hydro | NPCC | Summer | 502.8 | 20.95 | 1 | 1 | 9135-Lack of water (hydro) | D1-Forced - Immediate | 500-Pumped Storage/Hydro
9135 | Lack of water (hydro) | External | Economic | D1 | Forced - Immediate | 2023 | Hydro | WA | 500 | Pumped Storage/Hydro | NPCC | Summer | 530.16 | 22.09 | 1 | 1 | 9135-Lack of water (hydro) | D1-Forced - Immediate | 500-Pumped Storage/Hydro
9135 | Lack of water (hydro) | External | Economic | D1 | Forced - Immediate | 2023 | Hydro | WA | 500 | Pumped Storage/Hydro | NPCC | Summer | 531.6 | 22.15 | 1 | 1 | 9135-Lack of water (hydro) | D1-Forced - Immediate | 500-Pumped Storage/Hydro
9135 | Lack of water (hydro) | External | Economic | D1 | Forced - Immediate | 2023 | Hydro | WA | 500 | Pumped Storage/Hydro | NPCC | Summer | 539.04 | 22.46 | 1 | 1 | 9135-Lack of water (hydro) | D1-Forced - Immediate | 500-Pumped Storage/Hydro
9135 | Lack of water (hydro) | External | Economic | D1 | Forced - Immediate | 2023 | Hydro | WA | 500 | Pumped Storage/Hydro | NPCC | Summer | 546.96 | 22.79 | 1 | 1 | 9135-Lack of water (hydro) | D1-Forced - Immediate | 500-Pumped Storage/Hydro
9135 | Lack of water (hydro) | External | Economic | D1 | Forced - Immediate | 2023 | Hydro | WA | 500 | Pumped Storage/Hydro | NPCC | Summer | 558.72 | 23.28 | 1 | 1 | 9135-Lack of water (hydro) | D1-Forced - Immediate | 500-Pumped Storage/Hydro
9135 | Lack of water (hydro) | External | Economic | D1 | Forced - Immediate | 2023 | Hydro | WA | 500 | Pumped Storage/Hydro | NPCC | Summer | 561.36 | 23.39 | 1 | 1 | 9135-Lack of water (hydro) | D1-Forced - Immediate | 500-Pumped Storage/Hydro
9135 | Lack of water (hydro) | External | Economic | D1 | Forced - Immediate | 2023 | Hydro | WA | 500 | Pumped Storage/Hydro | NPCC | Summer | 601.92 | 25.08 | 1 | 1 | 9135-Lack of water (hydro) | D1-Forced - Immediate | 500-Pumped Storage/Hydro
9135 | Lack of water (hydro) | External | Economic | D1 | Forced - Immediate | 2023 | Hydro | WA | 500 | Pumped Storage/Hydro | NPCC | Summer | 654.24 | 27.26 | 1 | 1 | 9135-Lack of water (hydro) | D1-Forced - Immediate | 500-Pumped Storage/Hydro
9135 | Lack of water (hydro) | External | Economic | D1 | Forced - Immediate | 2023 | Hydro | WA | 500 | Pumped Storage/Hydro | NPCC | Summer | 692.4 | 28.85 | 1 | 1 | 9135-Lack of water (hydro) | D1-Forced - Immediate | 500-Pumped Storage/Hydro
9135 | Lack of water (hydro) | External | Economic | D1 | Forced - Immediate | 2023 | Hydro | WA | 500 | Pumped Storage/Hydro | NPCC | Summer | 826.08 | 34.42 | 1 | 1 | 9135-Lack of water (hydro) | D1-Forced - Immediate | 500-Pumped Storage/Hydro
9135 | Lack of water (hydro) | External | Economic | D1 | Forced - Immediate | 2023 | Hydro | WA | 500 | Pumped Storage/Hydro | NPCC | Summer | 830.88 | 34.62 | 1 | 1 | 9135-Lack of water (hydro) | D1-Forced - Immediate | 500-Pumped Storage/Hydro
9135 | Lack of water (hydro) | External | Economic | D1 | Forced - Immediate | 2023 | Hydro | WA | 500 | Pumped Storage/Hydro | NPCC | Summer | 898.35 | 1.5 | 1 | 1 | 9135-Lack of water (hydro) | D1-Forced - Immediate | 500-Pumped Storage/Hydro
9135 | Lack of water (hydro) | External | Economic | D1 | Forced - Immediate | 2023 | Hydro | WA | 500 | Pumped Storage/Hydro | NPCC | Winter | 7.44 | 0.31 | 1 | 1 | 9135-Lack of water (hydro) | D1-Forced - Immediate | 500-Pumped Storage/Hydro
9135 | Lack of water (hydro) | External | Economic | D1 | Forced - Immediate | 2023 | Hydro | WA | 500 | Pumped Storage/Hydro | NPCC | Winter | 34.32 | 1.43 | 1 | 1 | 9135-Lack of water (hydro) | D1-Forced - Immediate | 500-Pumped Storage/Hydro
9135 | Lack of water (hydro) | External | Economic | D1 | Forced - Immediate | 2023 | Hydro | WA | 500 | Pumped Storage/Hydro | NPCC | Winter | 48.72 | 2.03 | 1 | 1 | 9135-Lack of water (hydro) | D1-Forced - Immediate | 500-Pumped Storage/Hydro
9135 | Lack of water (hydro) | External | Economic | D1 | Forced - Immediate | 2023 | Hydro | WA | 500 | Pumped Storage/Hydro | NPCC | Winter | 71.52 | 2.98 | 1 | 1 | 9135-Lack of water (hydro) | D1-Forced - Immediate | 500-Pumped Storage/Hydro
9135 | Lack of water (hydro) | External | Economic | D1 | Forced - Immediate | 2023 | Hydro | WA | 500 | Pumped Storage/Hydro | NPCC | Winter | 72.24 | 3.01 | 1 | 1 | 9135-Lack of water (hydro) | D1-Forced - Immediate | 500-Pumped Storage/Hydro
9135 | Lack of water (hydro) | External | Economic | D1 | Forced - Immediate | 2023 | Hydro | WA | 500 | Pumped Storage/Hydro | NPCC | Winter | 126.24 | 5.26 | 1 | 1 | 9135-Lack of water (hydro) | D1-Forced - Immediate | 500-Pumped Storage/Hydro
9135 | Lack of water (hydro) | External | Economic | D1 | Forced - Immediate | 2023 | Hydro | WA | 500 | Pumped Storage/Hydro | NPCC | Winter | 127.68 | 5.32 | 1 | 1 | 9135-Lack of water (hydro) | D1-Forced - Immediate | 500-Pumped Storage/Hydro
9135 | Lack of water (hydro) | External | Economic | D1 | Forced - Immediate | 2023 | Hydro | WA | 500 | Pumped Storage/Hydro | NPCC | Winter | 148.32 | 6.18 | 1 | 1 | 9135-Lack of water (hydro) | D1-Forced - Immediate | 500-Pumped Storage/Hydro
9135 | Lack of water (hydro) | External | Economic | D1 | Forced - Immediate | 2023 | Hydro | WA | 500 | Pumped Storage/Hydro | NPCC | Winter | 158.4 | 6.6 | 2 | 2 | 9135-Lack of water (hydro) | D1-Forced - Immediate | 500-Pumped Storage/Hydro
9135 | Lack of water (hydro) | External | Economic | D1 | Forced - Immediate | 2023 | Hydro | WA | 500 | Pumped Storage/Hydro | NPCC | Winter | 162 | 6.75 | 2 | 2 | 9135-Lack of water (hydro) | D1-Forced - Immediate | 500-Pumped Storage/Hydro
9135 | Lack of water (hydro) | External | Economic | D1 | Forced - Immediate | 2023 | Hydro | WA | 500 | Pumped Storage/Hydro | NPCC | Winter | 162.24 | 6.76 | 1 | 1 | 9135-Lack of water (hydro) | D1-Forced - Immediate | 500-Pumped Storage/Hydro
9135 | Lack of water (hydro) | External | Economic | D1 | Forced - Immediate | 2023 | Hydro | WA | 500 | Pumped Storage/Hydro | NPCC | Winter | 167.52 | 6.98 | 1 | 1 | 9135-Lack of water (hydro) | D1-Forced - Immediate | 500-Pumped Storage/Hydro
9135 | Lack of water (hydro) | External | Economic | D1 | Forced - Immediate | 2023 | Hydro | WA | 500 | Pumped Storage/Hydro | NPCC | Winter | 169.2 | 7.05 | 1 | 1 | 9135-Lack of water (hydro) | D1-Forced - Immediate | 500-Pumped Storage/Hydro
9135 | Lack of water (hydro) | External | Economic | D1 | Forced - Immediate | 2023 | Hydro | WA | 500 | Pumped Storage/Hydro | NPCC | Winter | 171.12 | 7.13 | 1 | 1 | 9135-Lack of water (hydro) | D1-Forced - Immediate | 500-Pumped Storage/Hydro
9135 | Lack of water (hydro) | External | Economic | D1 | Forced - Immediate | 2023 | Hydro | WA | 500 | Pumped Storage/Hydro | NPCC | Winter | 180.24 | 7.51 | 2 | 2 | 9135-Lack of water (hydro) | D1-Forced - Immediate | 500-Pumped Storage/Hydro
9135 | Lack of water (hydro) | External | Economic | D1 | Forced - Immediate | 2023 | Hydro | WA | 500 | Pumped Storage/Hydro | NPCC | Winter | 185.76 | 7.74 | 1 | 1 | 9135-Lack of water (hydro) | D1-Forced - Immediate | 500-Pumped Storage/Hydro
9135 | Lack of water (hydro) | External | Economic | D1 | Forced - Immediate | 2023 | Hydro | WA | 500 | Pumped Storage/Hydro | NPCC | Winter | 210.96 | 8.79 | 1 | 1 | 9135-Lack of water (hydro) | D1-Forced - Immediate | 500-Pumped Storage/Hydro
9135 | Lack of water (hydro) | External | Economic | D1 | Forced - Immediate | 2023 | Hydro | WA | 500 | Pumped Storage/Hydro | NPCC | Winter | 246 | 10.25 | 1 | 1 | 9135-Lack of water (hydro) | D1-Forced - Immediate | 500-Pumped Storage/Hydro
9135 | Lack of water (hydro) | External | Economic | D1 | Forced - Immediate | 2023 | Hydro | WA | 500 | Pumped Storage/Hydro | NPCC | Winter | 266.88 | 11.12 | 1 | 1 | 9135-Lack of water (hydro) | D1-Forced - Immediate | 500-Pumped Storage/Hydro
9135 | Lack of water (hydro) | External | Economic | D1 | Forced - Immediate | 2023 | Hydro | WA | 500 | Pumped Storage/Hydro | NPCC | Winter | 270.72 | 11.28 | 1 | 1 | 9135-Lack of water (hydro) | D1-Forced - Immediate | 500-Pumped Storage/Hydro
9135 | Lack of water (hydro) | External | Economic | D1 | Forced - Immediate | 2023 | Hydro | WA | 500 | Pumped Storage/Hydro | NPCC | Winter | 306.48 | 12.77 | 1 | 1 | 9135-Lack of water (hydro) | D1-Forced - Immediate | 500-Pumped Storage/Hydro
9135 | Lack of water (hydro) | External | Economic | D1 | Forced - Immediate | 2023 | Hydro | WA | 500 | Pumped Storage/Hydro | NPCC | Winter | 316.56 | 13.19 | 3 | 4 | 9135-Lack of water (hydro) | D1-Forced - Immediate | 500-Pumped Storage/Hydro
9135 | Lack of water (hydro) | External | Economic | D1 | Forced - Immediate | 2023 | Hydro | WA | 500 | Pumped Storage/Hydro | NPCC | Winter | 336.72 | 14.03 | 1 | 1 | 9135-Lack of water (hydro) | D1-Forced - Immediate | 500-Pumped Storage/Hydro
9135 | Lack of water (hydro) | External | Economic | D1 | Forced - Immediate | 2023 | Hydro | WA | 500 | Pumped Storage/Hydro | NPCC | Winter | 479.52 | 19.98 | 1 | 1 | 9135-Lack of water (hydro) | D1-Forced - Immediate | 500-Pumped Storage/Hydro
9135 | Lack of water (hydro) | External | Economic | D1 | Forced - Immediate | 2023 | Hydro | WA | 500 | Pumped Storage/Hydro | NPCC | Winter | 488.88 | 20.37 | 1 | 1 | 9135-Lack of water (hydro) | D1-Forced - Immediate | 500-Pumped Storage/Hydro
9135 | Lack of water (hydro) | External | Economic | D1 | Forced - Immediate | 2023 | Hydro | WA | 500 | Pumped Storage/Hydro | NPCC | Winter | 612.48 | 25.52 | 1 | 1 | 9135-Lack of water (hydro) | D1-Forced - Immediate | 500-Pumped Storage/Hydro
9135 | Lack of water (hydro) | External | Economic | D1 | Forced - Immediate | 2023 | Hydro | WA | 500 | Pumped Storage/Hydro | NPCC | Winter | 789.375 | 1.5 | 1 | 1 | 9135-Lack of water (hydro) | D1-Forced - Immediate | 500-Pumped Storage/Hydro
9135 | Lack of water (hydro) | External | Economic | D1 | Forced - Immediate | 2023 | Hydro | WA | 500 | Pumped Storage/Hydro | RFC | Winter | 2516.6992 | 6.05 | 1 | 1 | 9135-Lack of water (hydro) | D1-Forced - Immediate | 500-Pumped Storage/Hydro
9135 | Lack of water (hydro) | External | Economic | U1 | Forced - Immediate | 2023 | Hydro | WA | 500 | Pumped Storage/Hydro | NPCC | Off-Peak | 121 | 60 | 1 | 1 | 9135-Lack of water (hydro) | U1-Forced - Immediate | 500-Pumped Storage/Hydro
9135 | Lack of water (hydro) | External | Economic | U1 | Forced - Immediate | 2023 | Hydro | WA | 500 | Pumped Storage/Hydro | MRO | Off-Peak | 149.7833 | 43 | 1 | 1 | 9135-Lack of water (hydro) | U1-Forced - Immediate | 500-Pumped Storage/Hydro
9135 | Lack of water (hydro) | External | Economic | U1 | Forced - Immediate | 2023 | Hydro | WA | 500 | Pumped Storage/Hydro | RFC | Off-Peak | 417.095 | 17.85 | 1 | 1 | 9135-Lack of water (hydro) | U1-Forced - Immediate | 500-Pumped Storage/Hydro
9135 | Lack of water (hydro) | External | Economic | U1 | Forced - Immediate | 2023 | Hydro | WA | 500 | Pumped Storage/Hydro | NPCC | Off-Peak | 419.9666 | 293 | 1 | 1 | 9135-Lack of water (hydro) | U1-Forced - Immediate | 500-Pumped Storage/Hydro
9135 | Lack of water (hydro) | External | Economic | U1 | Forced - Immediate | 2023 | Hydro | WA | 500 | Pumped Storage/Hydro | NPCC | Off-Peak | 448.3333 | 25 | 1 | 7 | 9135-Lack of water (hydro) | U1-Forced - Immediate | 500-Pumped Storage/Hydro
9135 | Lack of water (hydro) | External | Economic | U1 | Forced - Immediate | 2023 | Hydro | WA | 500 | Pumped Storage/Hydro | NPCC | Off-Peak | 478.3333 | 25 | 1 | 1 | 9135-Lack of water (hydro) | U1-Forced - Immediate | 500-Pumped Storage/Hydro
9135 | Lack of water (hydro) | External | Economic | U1 | Forced - Immediate | 2023 | Hydro | WA | 500 | Pumped Storage/Hydro | RFC | Off-Peak | 630.9975 | 17.85 | 1 | 1 | 9135-Lack of water (hydro) | U1-Forced - Immediate | 500-Pumped Storage/Hydro
9135 | Lack of water (hydro) | External | Economic | U1 | Forced - Immediate | 2023 | Hydro | WA | 500 | Pumped Storage/Hydro | NPCC | Off-Peak | 662 | 60 | 1 | 1 | 9135-Lack of water (hydro) | U1-Forced - Immediate | 500-Pumped Storage/Hydro
9135 | Lack of water (hydro) | External | Economic | U1 | Forced - Immediate | 2023 | Hydro | WA | 500 | Pumped Storage/Hydro | MRO | Off-Peak | 798.3666 | 43 | 1 | 1 | 9135-Lack of water (hydro) | U1-Forced - Immediate | 500-Pumped Storage/Hydro
9135 | Lack of water (hydro) | External | Economic | U1 | Forced - Immediate | 2023 | Hydro | WA | 500 | Pumped Storage/Hydro | NPCC | Off-Peak | 869.2331 | 293 | 2 | 2 | 9135-Lack of water (hydro) | U1-Forced - Immediate | 500-Pumped Storage/Hydro
9135 | Lack of water (hydro) | External | Economic | U1 | Forced - Immediate | 2023 | Hydro | WA | 500 | Pumped Storage/Hydro | NPCC | Off-Peak | 879 | 293 | 2 | 2 | 9135-Lack of water (hydro) | U1-Forced - Immediate | 500-Pumped Storage/Hydro
9135 | Lack of water (hydro) | External | Economic | U1 | Forced - Immediate | 2023 | Hydro | WA | 500 | Pumped Storage/Hydro | NPCC | Off-Peak | 1323.3831 | 293 | 1 | 1 | 9135-Lack of water (hydro) | U1-Forced - Immediate | 500-Pumped Storage/Hydro
9135 | Lack of water (hydro) | External | Economic | U1 | Forced - Immediate | 2023 | Hydro | WA | 500 | Pumped Storage/Hydro | NPCC | Off-Peak | 1362.45 | 293 | 1 | 1 | 9135-Lack of water (hydro) | U1-Forced - Immediate | 500-Pumped Storage/Hydro
9135 | Lack of water (hydro) | External | Economic | U1 | Forced - Immediate | 2023 | Hydro | WA | 500 | Pumped Storage/Hydro | NPCC | Off-Peak | 1377.1 | 293 | 1 | 1 | 9135-Lack of water (hydro) | U1-Forced - Immediate | 500-Pumped Storage/Hydro
9135 | Lack of water (hydro) | External | Economic | U1 | Forced - Immediate | 2023 | Hydro | WA | 500 | Pumped Storage/Hydro | MRO | Off-Peak | 1623.25 | 43 | 3 | 3 | 9135-Lack of water (hydro) | U1-Forced - Immediate | 500-Pumped Storage/Hydro
9135 | Lack of water (hydro) | External | Economic | U1 | Forced - Immediate | 2023 | Hydro | WA | 500 | Pumped Storage/Hydro | NPCC | Off-Peak | 2660 | 60 | 1 | 1 | 9135-Lack of water (hydro) | U1-Forced - Immediate | 500-Pumped Storage/Hydro
9135 | Lack of water (hydro) | External | Economic | U1 | Forced - Immediate | 2023 | Hydro | WA | 500 | Pumped Storage/Hydro | NPCC | Off-Peak | 4863.8 | 293 | 1 | 1 | 9135-Lack of water (hydro) | U1-Forced - Immediate | 500-Pumped Storage/Hydro
9135 | Lack of water (hydro) | External | Economic | U1 | Forced - Immediate | 2023 | Hydro | WA | 500 | Pumped Storage/Hydro | NPCC | Off-Peak | 7648.3333 | 25 | 1 | 1 | 9135-Lack of water (hydro) | U1-Forced - Immediate | 500-Pumped Storage/Hydro
9135 | Lack of water (hydro) | External | Economic | U1 | Forced - Immediate | 2023 | Hydro | WA | 500 | Pumped Storage/Hydro | RFC | Summer | 601.8425 | 17.85 | 1 | 1 | 9135-Lack of water (hydro) | U1-Forced - Immediate | 500-Pumped Storage/Hydro
9135 | Lack of water (hydro) | External | Economic | U1 | Forced - Immediate | 2023 | Hydro | WA | 500 | Pumped Storage/Hydro | NPCC | Summer | 883.8831 | 293 | 1 | 1 | 9135-Lack of water (hydro) | U1-Forced - Immediate | 500-Pumped Storage/Hydro
9135 | Lack of water (hydro) | External | Economic | U1 | Forced - Immediate | 2023 | Hydro | WA | 500 | Pumped Storage/Hydro | NPCC | Summer | 1023.3333 | 25 | 1 | 2 | 9135-Lack of water (hydro) | U1-Forced - Immediate | 500-Pumped Storage/Hydro
9135 | Lack of water (hydro) | External | Economic | U1 | Forced - Immediate | 2023 | Hydro | WA | 500 | Pumped Storage/Hydro | NPCC | Summer | 1206.1831 | 293 | 1 | 1 | 9135-Lack of water (hydro) | U1-Forced - Immediate | 500-Pumped Storage/Hydro
9135 | Lack of water (hydro) | External | Economic | U1 | Forced - Immediate | 2023 | Hydro | WA | 500 | Pumped Storage/Hydro | NPCC | Summer | 1484.5331 | 293 | 1 | 1 | 9135-Lack of water (hydro) | U1-Forced - Immediate | 500-Pumped Storage/Hydro
9135 | Lack of water (hydro) | External | Economic | U1 | Forced - Immediate | 2023 | Hydro | WA | 500 | Pumped Storage/Hydro | NPCC | Summer | 1650.5666 | 293 | 1 | 1 | 9135-Lack of water (hydro) | U1-Forced - Immediate | 500-Pumped Storage/Hydro
9135 | Lack of water (hydro) | External | Economic | U1 | Forced - Immediate | 2023 | Hydro | WA | 500 | Pumped Storage/Hydro | NPCC | Summer | 1758 | 293 | 2 | 2 | 9135-Lack of water (hydro) | U1-Forced - Immediate | 500-Pumped Storage/Hydro
9135 | Lack of water (hydro) | External | Economic | U1 | Forced - Immediate | 2023 | Hydro | WA | 500 | Pumped Storage/Hydro | NPCC | Summer | 2309.8166 | 293 | 1 | 1 | 9135-Lack of water (hydro) | U1-Forced - Immediate | 500-Pumped Storage/Hydro
9135 | Lack of water (hydro) | External | Economic | U1 | Forced - Immediate | 2023 | Hydro | WA | 500 | Pumped Storage/Hydro | NPCC | Summer | 2344 | 293 | 1 | 1 | 9135-Lack of water (hydro) | U1-Forced - Immediate | 500-Pumped Storage/Hydro
9135 | Lack of water (hydro) | External | Economic | U1 | Forced - Immediate | 2023 | Hydro | WA | 500 | Pumped Storage/Hydro | NPCC | Summer | 3538.7 | 22 | 1 | 1 | 9135-Lack of water (hydro) | U1-Forced - Immediate | 500-Pumped Storage/Hydro
9135 | Lack of water (hydro) | External | Economic | U1 | Forced - Immediate | 2023 | Hydro | WA | 500 | Pumped Storage/Hydro | NPCC | Winter | 120 | 60 | 1 | 1 | 9135-Lack of water (hydro) | U1-Forced - Immediate | 500-Pumped Storage/Hydro
9135 | Lack of water (hydro) | External | Economic | U1 | Forced - Immediate | 2023 | Hydro | WA | 500 | Pumped Storage/Hydro | NPCC | Winter | 250 | 25 | 1 | 1 | 9135-Lack of water (hydro) | U1-Forced - Immediate | 500-Pumped Storage/Hydro
9135 | Lack of water (hydro) | External | Economic | U1 | Forced - Immediate | 2023 | Hydro | WA | 500 | Pumped Storage/Hydro | NPCC | Winter | 425 | 25 | 1 | 1 | 9135-Lack of water (hydro) | U1-Forced - Immediate | 500-Pumped Storage/Hydro
9135 | Lack of water (hydro) | External | Economic | U1 | Forced - Immediate | 2023 | Hydro | WA | 500 | Pumped Storage/Hydro | NPCC | Winter | 673.9 | 293 | 1 | 1 | 9135-Lack of water (hydro) | U1-Forced - Immediate | 500-Pumped Storage/Hydro
9135 | Lack of water (hydro) | External | Economic | U1 | Forced - Immediate | 2023 | Hydro | WA | 500 | Pumped Storage/Hydro | NPCC | Winter | 1787.3 | 293 | 1 | 1 | 9135-Lack of water (hydro) | U1-Forced - Immediate | 500-Pumped Storage/Hydro
9135 | Lack of water (hydro) | External | Economic | U1 | Forced - Immediate | 2023 | Hydro | WA | 500 | Pumped Storage/Hydro | NPCC | Winter | 9423.3333 | 25 | 1 | 1 | 9135-Lack of water (hydro) | U1-Forced - Immediate | 500-Pumped Storage/Hydro
9135 | Lack of water (hydro) | External | Economic | U3 | Forced - Postponed | 2023 | Hydro | WA | 500 | Pumped Storage/Hydro | SERC | Off-Peak | 184.11 | 34.2 | 1 | 1 | 9135-Lack of water (hydro) | U3-Forced - Postponed | 500-Pumped Storage/Hydro
9135 | Lack of water (hydro) | External | Economic | U3 | Forced - Postponed | 2023 | Hydro | WA | 500 | Pumped Storage/Hydro | SERC | Off-Peak | 272.46 | 34.2 | 1 | 1 | 9135-Lack of water (hydro) | U3-Forced - Postponed | 500-Pumped Storage/Hydro
9135 | Lack of water (hydro) | External | Economic | U3 | Forced - Postponed | 2023 | Hydro | WA | 500 | Pumped Storage/Hydro | SERC | Off-Peak | 369.93 | 34.2 | 1 | 1 | 9135-Lack of water (hydro) | U3-Forced - Postponed | 500-Pumped Storage/Hydro
9135 | Lack of water (hydro) | External | Economic | U3 | Forced - Postponed | 2023 | Hydro | WA | 500 | Pumped Storage/Hydro | SERC | Off-Peak | 687.99 | 34.2 | 1 | 1 | 9135-Lack of water (hydro) | U3-Forced - Postponed | 500-Pumped Storage/Hydro
9135 | Lack of water (hydro) | External | Economic | U3 | Forced - Postponed | 2023 | Hydro | WA | 500 | Pumped Storage/Hydro | SERC | Off-Peak | 1150.26 | 34.2 | 1 | 1 | 9135-Lack of water (hydro) | U3-Forced - Postponed | 500-Pumped Storage/Hydro
9135 | Lack of water (hydro) | External | Economic | U3 | Forced - Postponed | 2023 | Hydro | WA | 500 | Pumped Storage/Hydro | SERC | Summer | 6.27 | 34.2 | 1 | 2 | 9135-Lack of water (hydro) | U3-Forced - Postponed | 500-Pumped Storage/Hydro
9135 | Lack of water (hydro) | External | Economic | U3 | Forced - Postponed | 2023 | Hydro | WA | 500 | Pumped Storage/Hydro | SERC | Summer | 18.24 | 34.2 | 1 | 1 | 9135-Lack of water (hydro) | U3-Forced - Postponed | 500-Pumped Storage/Hydro
9135 | Lack of water (hydro) | External | Economic | U3 | Forced - Postponed | 2023 | Hydro | WA | 500 | Pumped Storage/Hydro | SERC | Summer | 131.1 | 34.2 | 1 | 1 | 9135-Lack of water (hydro) | U3-Forced - Postponed | 500-Pumped Storage/Hydro
9135 | Lack of water (hydro) | External | Economic | U3 | Forced - Postponed | 2023 | Hydro | WA | 500 | Pumped Storage/Hydro | SERC | Summer | 203.49 | 34.2 | 1 | 1 | 9135-Lack of water (hydro) | U3-Forced - Postponed | 500-Pumped Storage/Hydro
9135 | Lack of water (hydro) | External | Economic | U3 | Forced - Postponed | 2023 | Hydro | WA | 500 | Pumped Storage/Hydro | SERC | Summer | 210.9 | 34.2 | 1 | 1 | 9135-Lack of water (hydro) | U3-Forced - Postponed | 500-Pumped Storage/Hydro
9135 | Lack of water (hydro) | External | Economic | U3 | Forced - Postponed | 2023 | Hydro | WA | 500 | Pumped Storage/Hydro | SERC | Summer | 217.17 | 34.2 | 1 | 1 | 9135-Lack of water (hydro) | U3-Forced - Postponed | 500-Pumped Storage/Hydro
9135 | Lack of water (hydro) | External | Economic | U3 | Forced - Postponed | 2023 | Hydro | WA | 500 | Pumped Storage/Hydro | SERC | Summer | 225.15 | 34.2 | 1 | 1 | 9135-Lack of water (hydro) | U3-Forced - Postponed | 500-Pumped Storage/Hydro
9135 | Lack of water (hydro) | External | Economic | U3 | Forced - Postponed | 2023 | Hydro | WA | 500 | Pumped Storage/Hydro | SERC | Summer | 266.76 | 34.2 | 1 | 1 | 9135-Lack of water (hydro) | U3-Forced - Postponed | 500-Pumped Storage/Hydro
9135 | Lack of water (hydro) | External | Economic | U3 | Forced - Postponed | 2023 | Hydro | WA | 500 | Pumped Storage/Hydro | SERC | Summer | 273.03 | 34.2 | 1 | 1 | 9135-Lack of water (hydro) | U3-Forced - Postponed | 500-Pumped Storage/Hydro
9135 | Lack of water (hydro) | External | Economic | U3 | Forced - Postponed | 2023 | Hydro | WA | 500 | Pumped Storage/Hydro | SERC | Summer | 449.73 | 34.2 | 1 | 1 | 9135-Lack of water (hydro) | U3-Forced - Postponed | 500-Pumped Storage/Hydro
9135 | Lack of water (hydro) | External | Economic | U3 | Forced - Postponed | 2023 | Hydro | WA | 500 | Pumped Storage/Hydro | SERC | Summer | 494.19 | 34.2 | 1 | 1 | 9135-Lack of water (hydro) | U3-Forced - Postponed | 500-Pumped Storage/Hydro
9135 | Lack of water (hydro) | External | Economic | U3 | Forced - Postponed | 2023 | Hydro | WA | 500 | Pumped Storage/Hydro | SERC | Winter | 220.02 | 34.2 | 1 | 1 | 9135-Lack of water (hydro) | U3-Forced - Postponed | 500-Pumped Storage/Hydro
9135 | Lack of water (hydro) | External | Economic | U3 | Forced - Postponed | 2023 | Hydro | WA | 500 | Pumped Storage/Hydro | SERC | Winter | 261.06 | 34.2 | 1 | 1 | 9135-Lack of water (hydro) | U3-Forced - Postponed | 500-Pumped Storage/Hydro
9135 | Lack of water (hydro) | External | Economic | U3 | Forced - Postponed | 2023 | Hydro | WA | 500 | Pumped Storage/Hydro | SERC | Winter | 423.51 | 34.2 | 1 | 1 | 9135-Lack of water (hydro) | U3-Forced - Postponed | 500-Pumped Storage/Hydro
9135 | Lack of water (hydro) | External | Economic | U3 | Forced - Postponed | 2023 | Hydro | WA | 500 | Pumped Storage/Hydro | SERC | Winter | 527.25 | 34.2 | 1 | 1 | 9135-Lack of water (hydro) | U3-Forced - Postponed | 500-Pumped Storage/Hydro
9135 | Lack of water (hydro) | External | Economic | U3 | Forced - Postponed | 2023 | Hydro | WA | 500 | Pumped Storage/Hydro | SERC | Winter | 583.68 | 34.2 | 2 | 2 | 9135-Lack of water (hydro) | U3-Forced - Postponed | 500-Pumped Storage/Hydro
9135 | Lack of water (hydro) | External | Economic | U3 | Forced - Postponed | 2023 | Hydro | WA | 500 | Pumped Storage/Hydro | SERC | Winter | 633.27 | 34.2 | 1 | 1 | 9135-Lack of water (hydro) | U3-Forced - Postponed | 500-Pumped Storage/Hydro
9135 | Lack of water (hydro) | External | Economic | U3 | Forced - Postponed | 2023 | Hydro | WA | 500 | Pumped Storage/Hydro | SERC | Winter | 1090.41 | 34.2 | 1 | 1 | 9135-Lack of water (hydro) | U3-Forced - Postponed | 500-Pumped Storage/Hydro
9135 | Lack of water (hydro) | External | Economic | D1 | Forced - Immediate | 2023 | Hydro | WA | 500 | Pumped Storage/Hydro | NPCC | Off-Peak | 3.84 | 0.16 | 2 | 2 | 9135-Lack of water (hydro) | D1-Forced - Immediate | 500-Pumped Storage/Hydro
9135 | Lack of water (hydro) | External | Economic | D1 | Forced - Immediate | 2023 | Hydro | WA | 500 | Pumped Storage/Hydro | NPCC | Off-Peak | 11.28 | 0.47 | 1 | 1 | 9135-Lack of water (hydro) | D1-Forced - Immediate | 500-Pumped Storage/Hydro
9135 | Lack of water (hydro) | External | Economic | D1 | Forced - Immediate | 2023 | Hydro | WA | 500 | Pumped Storage/Hydro | NPCC | Off-Peak | 12 | 0.5 | 1 | 2 | 9135-Lack of water (hydro) | D1-Forced - Immediate | 500-Pumped Storage/Hydro
9135 | Lack of water (hydro) | External | Economic | D1 | Forced - Immediate | 2023 | Hydro | WA | 500 | Pumped Storage/Hydro | NPCC | Off-Peak | 23.52 | 0.98 | 1 | 1 | 9135-Lack of water (hydro) | D1-Forced - Immediate | 500-Pumped Storage/Hydro
9135 | Lack of water (hydro) | External | Economic | D1 | Forced - Immediate | 2023 | Hydro | WA | 500 | Pumped Storage/Hydro | NPCC | Off-Peak | 38.4 | 1.6 | 2 | 2 | 9135-Lack of water (hydro) | D1-Forced - Immediate | 500-Pumped Storage/Hydro
9135 | Lack of water (hydro) | External | Economic | D1 | Forced - Immediate | 2023 | Hydro | WA | 500 | Pumped Storage/Hydro | NPCC | Off-Peak | 39.36 | 1.64 | 1 | 1 | 9135-Lack of water (hydro) | D1-Forced - Immediate | 500-Pumped Storage/Hydro
9135 | Lack of water (hydro) | External | Economic | D1 | Forced - Immediate | 2023 | Hydro | WA | 500 | Pumped Storage/Hydro | NPCC | Off-Peak | 40.6 | 3 | 1 | 1 | 9135-Lack of water (hydro) | D1-Forced - Immediate | 500-Pumped Storage/Hydro
9135 | Lack of water (hydro) | External | Economic | D1 | Forced - Immediate | 2023 | Hydro | WA | 500 | Pumped Storage/Hydro | NPCC | Off-Peak | 42.96 | 1.79 | 1 | 2 | 9135-Lack of water (hydro) | D1-Forced - Immediate | 500-Pumped Storage/Hydro
9135 | Lack of water (hydro) | External | Economic | D1 | Forced - Immediate | 2023 | Hydro | WA | 500 | Pumped Storage/Hydro | NPCC | Off-Peak | 54 | 2.25 | 1 | 1 | 9135-Lack of water (hydro) | D1-Forced - Immediate | 500-Pumped Storage/Hydro
9135 | Lack of water (hydro) | External | Economic | D1 | Forced - Immediate | 2023 | Hydro | WA | 500 | Pumped Storage/Hydro | NPCC | Off-Peak | 66.24 | 2.76 | 1 | 1 | 9135-Lack of water (hydro) | D1-Forced - Immediate | 500-Pumped Storage/Hydro
9135 | Lack of water (hydro) | External | Economic | D1 | Forced - Immediate | 2023 | Hydro | WA | 500 | Pumped Storage/Hydro | NPCC | Off-Peak | 67.92 | 2.83 | 1 | 2 | 9135-Lack of water (hydro) | D1-Forced - Immediate | 500-Pumped Storage/Hydro
9135 | Lack of water (hydro) | External | Economic | D1 | Forced - Immediate | 2023 | Hydro | WA | 500 | Pumped Storage/Hydro | NPCC | Off-Peak | 97.44 | 4.06 | 2 | 2 | 9135-Lack of water (hydro) | D1-Forced - Immediate | 500-Pumped Storage/Hydro
9135 | Lack of water (hydro) | External | Economic | D1 | Forced - Immediate | 2023 | Hydro | WA | 500 | Pumped Storage/Hydro | NPCC | Off-Peak | 109.2 | 4.55 | 1 | 1 | 9135-Lack of water (hydro) | D1-Forced - Immediate | 500-Pumped Storage/Hydro
9135 | Lack of water (hydro) | External | Economic | D1 | Forced - Immediate | 2023 | Hydro | WA | 500 | Pumped Storage/Hydro | NPCC | Off-Peak | 112.8 | 4.7 | 1 | 1 | 9135-Lack of water (hydro) | D1-Forced - Immediate | 500-Pumped Storage/Hydro
9135 | Lack of water (hydro) | External | Economic | D1 | Forced - Immediate | 2023 | Hydro | WA | 500 | Pumped Storage/Hydro | NPCC | Off-Peak | 145.92 | 6.08 | 1 | 1 | 9135-Lack of water (hydro) | D1-Forced - Immediate | 500-Pumped Storage/Hydro
9135 | Lack of water (hydro) | External | Economic | D1 | Forced - Immediate | 2023 | Hydro | WA | 500 | Pumped Storage/Hydro | NPCC | Off-Peak | 166.8 | 6.95 | 1 | 1 | 9135-Lack of water (hydro) | D1-Forced - Immediate | 500-Pumped Storage/Hydro
9135 | Lack of water (hydro) | External | Economic | D1 | Forced - Immediate | 2023 | Hydro | WA | 500 | Pumped Storage/Hydro | NPCC | Off-Peak | 172.56 | 7.19 | 2 | 2 | 9135-Lack of water (hydro) | D1-Forced - Immediate | 500-Pumped Storage/Hydro
9135 | Lack of water (hydro) | External | Economic | D1 | Forced - Immediate | 2023 | Hydro | WA | 500 | Pumped Storage/Hydro | NPCC | Off-Peak | 180 | 7.5 | 1 | 1 | 9135-Lack of water (hydro) | D1-Forced - Immediate | 500-Pumped Storage/Hydro
9135 | Lack of water (hydro) | External | Economic | D1 | Forced - Immediate | 2023 | Hydro | WA | 500 | Pumped Storage/Hydro | RFC | Off-Peak | 180 | 7.5 | 1 | 1 | 9135-Lack of water (hydro) | D1-Forced - Immediate | 500-Pumped Storage/Hydro
9135 | Lack of water (hydro) | External | Economic | D1 | Forced - Immediate | 2023 | Hydro | WA | 500 | Pumped Storage/Hydro | NPCC | Off-Peak | 185.28 | 7.72 | 1 | 1 | 9135-Lack of water (hydro) | D1-Forced - Immediate | 500-Pumped Storage/Hydro
9135 | Lack of water (hydro) | External | Economic | D1 | Forced - Immediate | 2023 | Hydro | WA | 500 | Pumped Storage/Hydro | NPCC | Off-Peak | 192.96 | 8.04 | 1 | 1 | 9135-Lack of water (hydro) | D1-Forced - Immediate | 500-Pumped Storage/Hydro
9135 | Lack of water (hydro) | External | Economic | D1 | Forced - Immediate | 2023 | Hydro | WA | 500 | Pumped Storage/Hydro | NPCC | Off-Peak | 198.96 | 8.29 | 1 | 1 | 9135-Lack of water (hydro) | D1-Forced - Immediate | 500-Pumped Storage/Hydro
9135 | Lack of water (hydro) | External | Economic | D1 | Forced - Immediate | 2023 | Hydro | WA | 500 | Pumped Storage/Hydro | NPCC | Off-Peak | 201.36 | 8.39 | 1 | 1 | 9135-Lack of water (hydro) | D1-Forced - Immediate | 500-Pumped Storage/Hydro
9135 | Lack of water (hydro) | External | Economic | D1 | Forced - Immediate | 2023 | Hydro | WA | 500 | Pumped Storage/Hydro | NPCC | Off-Peak | 209.04 | 8.71 | 1 | 1 | 9135-Lack of water (hydro) | D1-Forced - Immediate | 500-Pumped Storage/Hydro
9135 | Lack of water (hydro) | External | Economic | D1 | Forced - Immediate | 2023 | Hydro | WA | 500 | Pumped Storage/Hydro | NPCC | Off-Peak | 209.52 | 8.73 | 1 | 1 | 9135-Lack of water (hydro) | D1-Forced - Immediate | 500-Pumped Storage/Hydro
9135 | Lack of water (hydro) | External | Economic | D1 | Forced - Immediate | 2023 | Hydro | WA | 500 | Pumped Storage/Hydro | NPCC | Off-Peak | 216.24 | 9.01 | 1 | 1 | 9135-Lack of water (hydro) | D1-Forced - Immediate | 500-Pumped Storage/Hydro
9135 | Lack of water (hydro) | External | Economic | D1 | Forced - Immediate | 2023 | Hydro | WA | 500 | Pumped Storage/Hydro | NPCC | Off-Peak | 224.4 | 9.35 | 1 | 2 | 9135-Lack of water (hydro) | D1-Forced - Immediate | 500-Pumped Storage/Hydro
9135 | Lack of water (hydro) | External | Economic | D1 | Forced - Immediate | 2023 | Hydro | WA | 500 | Pumped Storage/Hydro | NPCC | Off-Peak | 235.2 | 9.8 | 1 | 1 | 9135-Lack of water (hydro) | D1-Forced - Immediate | 500-Pumped Storage/Hydro
9135 | Lack of water (hydro) | External | Economic | D1 | Forced - Immediate | 2023 | Hydro | WA | 500 | Pumped Storage/Hydro | NPCC | Off-Peak | 246.24 | 10.26 | 1 | 1 | 9135-Lack of water (hydro) | D1-Forced - Immediate | 500-Pumped Storage/Hydro
9135 | Lack of water (hydro) | External | Economic | D1 | Forced - Immediate | 2023 | Hydro | WA | 500 | Pumped Storage/Hydro | NPCC | Off-Peak | 270.48 | 11.27 | 1 | 1 | 9135-Lack of water (hydro) | D1-Forced - Immediate | 500-Pumped Storage/Hydro
9135 | Lack of water (hydro) | External | Economic | D1 | Forced - Immediate | 2023 | Hydro | WA | 500 | Pumped Storage/Hydro | NPCC | Off-Peak | 272.64 | 11.36 | 1 | 1 | 9135-Lack of water (hydro) | D1-Forced - Immediate | 500-Pumped Storage/Hydro
9135 | Lack of water (hydro) | External | Economic | D1 | Forced - Immediate | 2023 | Hydro | WA | 500 | Pumped Storage/Hydro | NPCC | Off-Peak | 273.12 | 11.38 | 1 | 1 | 9135-Lack of water (hydro) | D1-Forced - Immediate | 500-Pumped Storage/Hydro
9135 | Lack of water (hydro) | External | Economic | D1 | Forced - Immediate | 2023 | Hydro | WA | 500 | Pumped Storage/Hydro | NPCC | Off-Peak | 273.36 | 11.39 | 1 | 1 | 9135-Lack of water (hydro) | D1-Forced - Immediate | 500-Pumped Storage/Hydro
9135 | Lack of water (hydro) | External | Economic | D1 | Forced - Immediate | 2023 | Hydro | WA | 500 | Pumped Storage/Hydro | NPCC | Off-Peak | 283.68 | 11.82 | 1 | 2 | 9135-Lack of water (hydro) | D1-Forced - Immediate | 500-Pumped Storage/Hydro
9135 | Lack of water (hydro) | External | Economic | D1 | Forced - Immediate | 2023 | Hydro | WA | 500 | Pumped Storage/Hydro | NPCC | Off-Peak | 291.36 | 12.14 | 1 | 1 | 9135-Lack of water (hydro) | D1-Forced - Immediate | 500-Pumped Storage/Hydro
9135 | Lack of water (hydro) | External | Economic | D1 | Forced - Immediate | 2023 | Hydro | WA | 500 | Pumped Storage/Hydro | NPCC | Off-Peak | 296.64 | 12.36 | 1 | 1 | 9135-Lack of water (hydro) | D1-Forced - Immediate | 500-Pumped Storage/Hydro
9135 | Lack of water (hydro) | External | Economic | D1 | Forced - Immediate | 2023 | Hydro | WA | 500 | Pumped Storage/Hydro | NPCC | Off-Peak | 313.92 | 13.08 | 1 | 1 | 9135-Lack of water (hydro) | D1-Forced - Immediate | 500-Pumped Storage/Hydro
9135 | Lack of water (hydro) | External | Economic | D1 | Forced - Immediate | 2023 | Hydro | WA | 500 | Pumped Storage/Hydro | NPCC | Off-Peak | 324.48 | 13.52 | 2 | 2 | 9135-Lack of water (hydro) | D1-Forced - Immediate | 500-Pumped Storage/Hydro
9135 | Lack of water (hydro) | External | Economic | D1 | Forced - Immediate | 2023 | Hydro | WA | 500 | Pumped Storage/Hydro | NPCC | Off-Peak | 336.48 | 14.02 | 1 | 1 | 9135-Lack of water (hydro) | D1-Forced - Immediate | 500-Pumped Storage/Hydro
9135 | Lack of water (hydro) | External | Economic | D1 | Forced - Immediate | 2023 | Hydro | WA | 500 | Pumped Storage/Hydro | NPCC | Off-Peak | 350.4 | 14.6 | 3 | 3 | 9135-Lack of water (hydro) | D1-Forced - Immediate | 500-Pumped Storage/Hydro
9135 | Lack of water (hydro) | External | Economic | D1 | Forced - Immediate | 2023 | Hydro | WA | 500 | Pumped Storage/Hydro | NPCC | Off-Peak | 354.48 | 14.77 | 1 | 1 | 9135-Lack of water (hydro) | D1-Forced - Immediate | 500-Pumped Storage/Hydro
9135 | Lack of water (hydro) | External | Economic | D1 | Forced - Immediate | 2023 | Hydro | WA | 500 | Pumped Storage/Hydro | NPCC | Off-Peak | 354.72 | 14.78 | 2 | 2 | 9135-Lack of water (hydro) | D1-Forced - Immediate | 500-Pumped Storage/Hydro
9135 | Lack of water (hydro) | External | Economic | D1 | Forced - Immediate | 2023 | Hydro | WA | 500 | Pumped Storage/Hydro | NPCC | Off-Peak | 363.84 | 15.16 | 1 | 1 | 9135-Lack of water (hydro) | D1-Forced - Immediate | 500-Pumped Storage/Hydro
9135 | Lack of water (hydro) | External | Economic | D1 | Forced - Immediate | 2023 | Hydro | WA | 500 | Pumped Storage/Hydro | NPCC | Off-Peak | 377.28 | 15.72 | 1 | 1 | 9135-Lack of water (hydro) | D1-Forced - Immediate | 500-Pumped Storage/Hydro
9135 | Lack of water (hydro) | External | Economic | D1 | Forced - Immediate | 2023 | Hydro | WA | 500 | Pumped Storage/Hydro | NPCC | Off-Peak | 382.32 | 15.93 | 1 | 1 | 9135-Lack of water (hydro) | D1-Forced - Immediate | 500-Pumped Storage/Hydro
9135 | Lack of water (hydro) | External | Economic | D1 | Forced - Immediate | 2023 | Hydro | WA | 500 | Pumped Storage/Hydro | NPCC | Off-Peak | 384 | 16 | 1 | 1 | 9135-Lack of water (hydro) | D1-Forced - Immediate | 500-Pumped Storage/Hydro
9135 | Lack of water (hydro) | External | Economic | D1 | Forced - Immediate | 2023 | Hydro | WA | 500 | Pumped Storage/Hydro | NPCC | Off-Peak | 384.24 | 16.01 | 1 | 1 | 9135-Lack of water (hydro) | D1-Forced - Immediate | 500-Pumped Storage/Hydro
9135 | Lack of water (hydro) | External | Economic | D1 | Forced - Immediate | 2023 | Hydro | WA | 500 | Pumped Storage/Hydro | NPCC | Off-Peak | 393.6 | 16.4 | 2 | 3 | 9135-Lack of water (hydro) | D1-Forced - Immediate | 500-Pumped Storage/Hydro
9135 | Lack of water (hydro) | External | Economic | D1 | Forced - Immediate | 2023 | Hydro | WA | 500 | Pumped Storage/Hydro | NPCC | Off-Peak | 395.76 | 16.49 | 1 | 1 | 9135-Lack of water (hydro) | D1-Forced - Immediate | 500-Pumped Storage/Hydro
9135 | Lack of water (hydro) | External | Economic | D1 | Forced - Immediate | 2023 | Hydro | WA | 500 | Pumped Storage/Hydro | NPCC | Off-Peak | 404.4 | 16.85 | 1 | 1 | 9135-Lack of water (hydro) | D1-Forced - Immediate | 500-Pumped Storage/Hydro
9135 | Lack of water (hydro) | External | Economic | D1 | Forced - Immediate | 2023 | Hydro | WA | 500 | Pumped Storage/Hydro | NPCC | Off-Peak | 417.84 | 17.41 | 1 | 1 | 9135-Lack of water (hydro) | D1-Forced - Immediate | 500-Pumped Storage/Hydro
9135 | Lack of water (hydro) | External | Economic | D1 | Forced - Immediate | 2023 | Hydro | WA | 500 | Pumped Storage/Hydro | NPCC | Off-Peak | 418.8 | 17.45 | 1 | 1 | 9135-Lack of water (hydro) | D1-Forced - Immediate | 500-Pumped Storage/Hydro
9135 | Lack of water (hydro) | External | Economic | D1 | Forced - Immediate | 2023 | Hydro | WA | 500 | Pumped Storage/Hydro | NPCC | Off-Peak | 426.48 | 17.77 | 1 | 2 | 9135-Lack of water (hydro) | D1-Forced - Immediate | 500-Pumped Storage/Hydro
9135 | Lack of water (hydro) | External | Economic | D1 | Forced - Immediate | 2023 | Hydro | WA | 500 | Pumped Storage/Hydro | NPCC | Off-Peak | 428.88 | 17.87 | 1 | 1 | 9135-Lack of water (hydro) | D1-Forced - Immediate | 500-Pumped Storage/Hydro
9135 | Lack of water (hydro) | External | Economic | D1 | Forced - Immediate | 2023 | Hydro | WA | 500 | Pumped Storage/Hydro | NPCC | Off-Peak | 431.04 | 17.96 | 1 | 1 | 9135-Lack of water (hydro) | D1-Forced - Immediate | 500-Pumped Storage/Hydro
9135 | Lack of water (hydro) | External | Economic | D1 | Forced - Immediate | 2023 | Hydro | WA | 500 | Pumped Storage/Hydro | NPCC | Off-Peak | 432.96 | 18.04 | 2 | 2 | 9135-Lack of water (hydro) | D1-Forced - Immediate | 500-Pumped Storage/Hydro
9135 | Lack of water (hydro) | External | Economic | D1 | Forced - Immediate | 2023 | Hydro | WA | 500 | Pumped Storage/Hydro | NPCC | Off-Peak | 442.08 | 18.42 | 1 | 1 | 9135-Lack of water (hydro) | D1-Forced - Immediate | 500-Pumped Storage/Hydro
9135 | Lack of water (hydro) | External | Economic | D1 | Forced - Immediate | 2023 | Hydro | WA | 500 | Pumped Storage/Hydro | NPCC | Off-Peak | 454.56 | 18.94 | 1 | 1 | 9135-Lack of water (hydro) | D1-Forced - Immediate | 500-Pumped Storage/Hydro
9135 | Lack of water (hydro) | External | Economic | D1 | Forced - Immediate | 2023 | Hydro | WA | 500 | Pumped Storage/Hydro | NPCC | Off-Peak | 455.52 | 18.98 | 1 | 1 | 9135-Lack of water (hydro) | D1-Forced - Immediate | 500-Pumped Storage/Hydro
9135 | Lack of water (hydro) | External | Economic | D1 | Forced - Immediate | 2023 | Hydro | WA | 500 | Pumped Storage/Hydro | NPCC | Off-Peak | 458.16 | 19.09 | 1 | 1 | 9135-Lack of water (hydro) | D1-Forced - Immediate | 500-Pumped Storage/Hydro
9135 | Lack of water (hydro) | External | Economic | D1 | Forced - Immediate | 2023 | Hydro | WA | 500 | Pumped Storage/Hydro | NPCC | Off-Peak | 465.12 | 19.38 | 1 | 2 | 9135-Lack of water (hydro) | D1-Forced - Immediate | 500-Pumped Storage/Hydro
9135 | Lack of water (hydro) | External | Economic | D1 | Forced - Immediate | 2023 | Hydro | WA | 500 | Pumped Storage/Hydro | NPCC | Off-Peak | 465.6 | 19.4 | 1 | 1 | 9135-Lack of water (hydro) | D1-Forced - Immediate | 500-Pumped Storage/Hydro
9135 | Lack of water (hydro) | External | Economic | D1 | Forced - Immediate | 2023 | Hydro | WA | 500 | Pumped Storage/Hydro | NPCC | Off-Peak | 468.96 | 19.54 | 1 | 1 | 9135-Lack of water (hydro) | D1-Forced - Immediate | 500-Pumped Storage/Hydro
9135 | Lack of water (hydro) | External | Economic | D1 | Forced - Immediate | 2023 | Hydro | WA | 500 | Pumped Storage/Hydro | NPCC | Off-Peak | 496.56 | 20.69 | 1 | 1 | 9135-Lack of water (hydro) | D1-Forced - Immediate | 500-Pumped Storage/Hydro
9135 | Lack of water (hydro) | External | Economic | D1 | Forced - Immediate | 2023 | Hydro | WA | 500 | Pumped Storage/Hydro | NPCC | Off-Peak | 524.4 | 21.85 | 1 | 1 | 9135-Lack of water (hydro) | D1-Forced - Immediate | 500-Pumped Storage/Hydro
9135 | Lack of water (hydro) | External | Economic | D1 | Forced - Immediate | 2023 | Hydro | WA | 500 | Pumped Storage/Hydro | NPCC | Off-Peak | 564.24 | 23.51 | 1 | 2 | 9135-Lack of water (hydro) | D1-Forced - Immediate | 500-Pumped Storage/Hydro
9135 | Lack of water (hydro) | External | Economic | D1 | Forced - Immediate | 2023 | Hydro | WA | 500 | Pumped Storage/Hydro | NPCC | Off-Peak | 600.48 | 25.02 | 1 | 1 | 9135-Lack of water (hydro) | D1-Forced - Immediate | 500-Pumped Storage/Hydro
9135 | Lack of water (hydro) | External | Economic | D1 | Forced - Immediate | 2023 | Hydro | WA | 500 | Pumped Storage/Hydro | NPCC | Off-Peak | 684.48 | 28.52 | 1 | 1 | 9135-Lack of water (hydro) | D1-Forced - Immediate | 500-Pumped Storage/Hydro
9135 | Lack of water (hydro) | External | Economic | D1 | Forced - Immediate | 2023 | Hydro | WA | 500 | Pumped Storage/Hydro | NPCC | Off-Peak | 691.2 | 28.8 | 1 | 1 | 9135-Lack of water (hydro) | D1-Forced - Immediate | 500-Pumped Storage/Hydro
9135 | Lack of water (hydro) | External | Economic | D1 | Forced - Immediate | 2023 | Hydro | WA | 500 | Pumped Storage/Hydro | NPCC | Off-Peak | 1438.34 | 1.2 | 1 | 1 | 9135-Lack of water (hydro) | D1-Forced - Immediate | 500-Pumped Storage/Hydro
9135 | Lack of water (hydro) | External | Economic | D1 | Forced - Immediate | 2023 | Hydro | WA | 500 | Pumped Storage/Hydro | NPCC | Off-Peak | 3705.6 | 2 | 1 | 1 | 9135-Lack of water (hydro) | D1-Forced - Immediate | 500-Pumped Storage/Hydro
9135 | Lack of water (hydro) | External | Economic | D1 | Forced - Immediate | 2023 | Hydro | WA | 500 | Pumped Storage/Hydro | RFC | Off-Peak | 32140.95 | 14.55 | 2 | 2 | 9135-Lack of water (hydro) | D1-Forced - Immediate | 500-Pumped Storage/Hydro
9135 | Lack of water (hydro) | External | Economic | D1 | Forced - Immediate | 2023 | Hydro | WA | 500 | Pumped Storage/Hydro | RFC | Summer | 0.037333 | 0.56 | 1 | 1 | 9135-Lack of water (hydro) | D1-Forced - Immediate | 500-Pumped Storage/Hydro
9135 | Lack of water (hydro) | External | Economic | D1 | Forced - Immediate | 2023 | Hydro | WA | 500 | Pumped Storage/Hydro | NPCC | Summer | 6.72 | 0.28 | 1 | 1 | 9135-Lack of water (hydro) | D1-Forced - Immediate | 500-Pumped Storage/Hydro
9135 | Lack of water (hydro) | External | Economic | D1 | Forced - Immediate | 2023 | Hydro | WA | 500 | Pumped Storage/Hydro | NPCC | Summer | 9.6 | 0.4 | 2 | 2 | 9135-Lack of water (hydro) | D1-Forced - Immediate | 500-Pumped Storage/Hydro
9135 | Lack of water (hydro) | External | Economic | D1 | Forced - Immediate | 2023 | Hydro | WA | 500 | Pumped Storage/Hydro | NPCC | Summer | 47.04 | 1.96 | 1 | 1 | 9135-Lack of water (hydro) | D1-Forced - Immediate | 500-Pumped Storage/Hydro
9135 | Lack of water (hydro) | External | Economic | D1 | Forced - Immediate | 2023 | Hydro | WA | 500 | Pumped Storage/Hydro | NPCC | Summer | 92.16 | 3.84 | 1 | 1 | 9135-Lack of water (hydro) | D1-Forced - Immediate | 500-Pumped Storage/Hydro
9135 | Lack of water (hydro) | External | Economic | D1 | Forced - Immediate | 2023 | Hydro | WA | 500 | Pumped Storage/Hydro | NPCC | Summer | 96 | 4 | 1 | 1 | 9135-Lack of water (hydro) | D1-Forced - Immediate | 500-Pumped Storage/Hydro
9135 | Lack of water (hydro) | External | Economic | D1 | Forced - Immediate | 2023 | Hydro | WA | 500 | Pumped Storage/Hydro | NPCC | Summer | 111.36 | 4.64 | 1 | 73 | 9135-Lack of water (hydro) | D1-Forced - Immediate | 500-Pumped Storage/Hydro
9135 | Lack of water (hydro) | External | Economic | D1 | Forced - Immediate | 2023 | Hydro | WA | 500 | Pumped Storage/Hydro | NPCC | Summer | 136.8 | 5.7 | 1 | 1 | 9135-Lack of water (hydro) | D1-Forced - Immediate | 500-Pumped Storage/Hydro
9135 | Lack of water (hydro) | External | Economic | D1 | Forced - Immediate | 2023 | Hydro | WA | 500 | Pumped Storage/Hydro | NPCC | Summer | 152.64 | 6.36 | 1 | 1 | 9135-Lack of water (hydro) | D1-Forced - Immediate | 500-Pumped Storage/Hydro
9135 | Lack of water (hydro) | External | Economic | D1 | Forced - Immediate | 2023 | Hydro | WA | 500 | Pumped Storage/Hydro | NPCC | Summer | 163.92 | 6.83 | 1 | 1 | 9135-Lack of water (hydro) | D1-Forced - Immediate | 500-Pumped Storage/Hydro
9135 | Lack of water (hydro) | External | Economic | D1 | Forced - Immediate | 2023 | Hydro | WA | 500 | Pumped Storage/Hydro | NPCC | Summer | 173.28 | 7.22 | 1 | 1 | 9135-Lack of water (hydro) | D1-Forced - Immediate | 500-Pumped Storage/Hydro
9135 | Lack of water (hydro) | External | Economic | D1 | Forced - Immediate | 2023 | Hydro | WA | 500 | Pumped Storage/Hydro | NPCC | Summer | 181.68 | 7.57 | 1 | 1 | 9135-Lack of water (hydro) | D1-Forced - Immediate | 500-Pumped Storage/Hydro
9135 | Lack of water (hydro) | External | Economic | D1 | Forced - Immediate | 2023 | Hydro | WA | 500 | Pumped Storage/Hydro | NPCC | Summer | 200.88 | 8.37 | 1 | 1 | 9135-Lack of water (hydro) | D1-Forced - Immediate | 500-Pumped Storage/Hydro
9135 | Lack of water (hydro) | External | Economic | D1 | Forced - Immediate | 2023 | Hydro | WA | 500 | Pumped Storage/Hydro | NPCC | Summer | 216.96 | 9.04 | 1 | 2 | 9135-Lack of water (hydro) | D1-Forced - Immediate | 500-Pumped Storage/Hydro
9135 | Lack of water (hydro) | External | Economic | D1 | Forced - Immediate | 2023 | Hydro | WA | 500 | Pumped Storage/Hydro | NPCC | Summer | 219.12 | 9.13 | 1 | 1 | 9135-Lack of water (hydro) | D1-Forced - Immediate | 500-Pumped Storage/Hydro
9135 | Lack of water (hydro) | External | Economic | D1 | Forced - Immediate | 2023 | Hydro | WA | 500 | Pumped Storage/Hydro | NPCC | Summer | 257.76 | 10.74 | 1 | 1 | 9135-Lack of water (hydro) | D1-Forced - Immediate | 500-Pumped Storage/Hydro
9135 | Lack of water (hydro) | External | Economic | D1 | Forced - Immediate | 2023 | Hydro | WA | 500 | Pumped Storage/Hydro | NPCC | Summer | 282 | 11.75 | 1 | 1 | 9135-Lack of water (hydro) | D1-Forced - Immediate | 500-Pumped Storage/Hydro
9135 | Lack of water (hydro) | External | Economic | D1 | Forced - Immediate | 2023 | Hydro | WA | 500 | Pumped Storage/Hydro | NPCC | Summer | 285.12 | 11.88 | 1 | 1 | 9135-Lack of water (hydro) | D1-Forced - Immediate | 500-Pumped Storage/Hydro
9135 | Lack of water (hydro) | External | Economic | D1 | Forced - Immediate | 2023 | Hydro | WA | 500 | Pumped Storage/Hydro | NPCC | Summer | 288 | 12 | 1 | 1 | 9135-Lack of water (hydro) | D1-Forced - Immediate | 500-Pumped Storage/Hydro
9135 | Lack of water (hydro) | External | Economic | D1 | Forced - Immediate | 2023 | Hydro | WA | 500 | Pumped Storage/Hydro | NPCC | Summer | 293.76 | 12.24 | 2 | 2 | 9135-Lack of water (hydro) | D1-Forced - Immediate | 500-Pumped Storage/Hydro
9135 | Lack of water (hydro) | External | Economic | D1 | Forced - Immediate | 2023 | Hydro | WA | 500 | Pumped Storage/Hydro | NPCC | Summer | 296.88 | 12.37 | 1 | 1 | 9135-Lack of water (hydro) | D1-Forced - Immediate | 500-Pumped Storage/Hydro
9135 | Lack of water (hydro) | External | Economic | D1 | Forced - Immediate | 2023 | Hydro | WA | 500 | Pumped Storage/Hydro | NPCC | Summer | 312.24 | 13.01 | 1 | 1 | 9135-Lack of water (hydro) | D1-Forced - Immediate | 500-Pumped Storage/Hydro
9135 | Lack of water (hydro) | External | Economic | D1 | Forced - Immediate | 2023 | Hydro | WA | 500 | Pumped Storage/Hydro | NPCC | Summer | 336.96 | 14.04 | 1 | 1 | 9135-Lack of water (hydro) | D1-Forced - Immediate | 500-Pumped Storage/Hydro
9135 | Lack of water (hydro) | External | Economic | D1 | Forced - Immediate | 2023 | Hydro | WA | 500 | Pumped Storage/Hydro | NPCC | Summer | 354.72 | 14.78 | 1 | 1 | 9135-Lack of water (hydro) | D1-Forced - Immediate | 500-Pumped Storage/Hydro
9135 | Lack of water (hydro) | External | Economic | D1 | Forced - Immediate | 2023 | Hydro | WA | 500 | Pumped Storage/Hydro | NPCC | Summer | 377.04 | 15.71 | 1 | 1 | 9135-Lack of water (hydro) | D1-Forced - Immediate | 500-Pumped Storage/Hydro
9135 | Lack of water (hydro) | External | Economic | D1 | Forced - Immediate | 2023 | Hydro | WA | 500 | Pumped Storage/Hydro | NPCC | Summer | 408.24 | 17.01 | 1 | 1 | 9135-Lack of water (hydro) | D1-Forced - Immediate | 500-Pumped Storage/Hydro
9135 | Lack of water (hydro) | External | Economic | D1 | Forced - Immediate | 2023 | Hydro | WA | 500 | Pumped Storage/Hydro | NPCC | Summer | 414 | 17.25 | 1 | 1 | 9135-Lack of water (hydro) | D1-Forced - Immediate | 500-Pumped Storage/Hydro
9135 | Lack of water (hydro) | External | Economic | D1 | Forced - Immediate | 2023 | Hydro | WA | 500 | Pumped Storage/Hydro | NPCC | Summer | 423.6 | 17.65 | 1 | 1 | 9135-Lack of water (hydro) | D1-Forced - Immediate | 500-Pumped Storage/Hydro
9135 | Lack of water (hydro) | External | Economic | D1 | Forced - Immediate | 2023 | Hydro | WA | 500 | Pumped Storage/Hydro | NPCC | Summer | 441.84 | 18.41 | 1 | 1 | 9135-Lack of water (hydro) | D1-Forced - Immediate | 500-Pumped Storage/Hydro
9135 | Lack of water (hydro) | External | Economic | D1 | Forced - Immediate | 2023 | Hydro | WA | 500 | Pumped Storage/Hydro | NPCC | Summer | 442.8 | 18.45 | 1 | 1 | 9135-Lack of water (hydro) | D1-Forced - Immediate | 500-Pumped Storage/Hydro
9135 | Lack of water (hydro) | External | Economic | D1 | Forced - Immediate | 2023 | Hydro | WA | 500 | Pumped Storage/Hydro | NPCC | Summer | 449.28 | 18.72 | 1 | 1 | 9135-Lack of water (hydro) | D1-Forced - Immediate | 500-Pumped Storage/Hydro
9135 | Lack of water (hydro) | External | Economic | D1 | Forced - Immediate | 2023 | Hydro | WA | 500 | Pumped Storage/Hydro | NPCC | Summer | 470.4 | 19.6 | 1 | 1 | 9135-Lack of water (hydro) | D1-Forced - Immediate | 500-Pumped Storage/Hydro
9135 | Lack of water (hydro) | External | Economic | D1 | Forced - Immediate | 2023 | Hydro | WA | 500 | Pumped Storage/Hydro | NPCC | Summer | 472.8 | 19.7 | 1 | 1 | 9135-Lack of water (hydro) | D1-Forced - Immediate | 500-Pumped Storage/Hydro
9135 | Lack of water (hydro) | External | Economic | D1 | Forced - Immediate | 2023 | Hydro | WA | 500 | Pumped Storage/Hydro | NPCC | Summer | 488.4 | 20.35 | 2 | 2 | 9135-Lack of water (hydro) | D1-Forced - Immediate | 500-Pumped Storage/Hydro
9135 | Lack of water (hydro) | External | Economic | D1 | Forced - Immediate | 2023 | Hydro | WA | 500 | Pumped Storage/Hydro | NPCC | Summer | 506.4 | 21.1 | 1 | 2 | 9135-Lack of water (hydro) | D1-Forced - Immediate | 500-Pumped Storage/Hydro
9135 | Lack of water (hydro) | External | Economic | D1 | Forced - Immediate | 2023 | Hydro | WA | 500 | Pumped Storage/Hydro | NPCC | Summer | 508.08 | 21.17 | 1 | 1 | 9135-Lack of water (hydro) | D1-Forced - Immediate | 500-Pumped Storage/Hydro
9135 | Lack of water (hydro) | External | Economic | D1 | Forced - Immediate | 2023 | Hydro | WA | 500 | Pumped Storage/Hydro | NPCC | Summer | 528.48 | 22.02 | 1 | 1 | 9135-Lack of water (hydro) | D1-Forced - Immediate | 500-Pumped Storage/Hydro
9135 | Lack of water (hydro) | External | Economic | D1 | Forced - Immediate | 2023 | Hydro | WA | 500 | Pumped Storage/Hydro | NPCC | Summer | 555.12 | 23.13 | 1 | 1 | 9135-Lack of water (hydro) | D1-Forced - Immediate | 500-Pumped Storage/Hydro
9135 | Lack of water (hydro) | External | Economic | D1 | Forced - Immediate | 2023 | Hydro | WA | 500 | Pumped Storage/Hydro | NPCC | Summer | 588.48 | 24.52 | 1 | 2 | 9135-Lack of water (hydro) | D1-Forced - Immediate | 500-Pumped Storage/Hydro
9135 | Lack of water (hydro) | External | Economic | D1 | Forced - Immediate | 2023 | Hydro | WA | 500 | Pumped Storage/Hydro | NPCC | Summer | 618 | 25.75 | 1 | 1 | 9135-Lack of water (hydro) | D1-Forced - Immediate | 500-Pumped Storage/Hydro
9135 | Lack of water (hydro) | External | Economic | D1 | Forced - Immediate | 2023 | Hydro | WA | 500 | Pumped Storage/Hydro | NPCC | Summer | 622.8 | 25.95 | 1 | 1 | 9135-Lack of water (hydro) | D1-Forced - Immediate | 500-Pumped Storage/Hydro
9135 | Lack of water (hydro) | External | Economic | D1 | Forced - Immediate | 2023 | Hydro | WA | 500 | Pumped Storage/Hydro | NPCC | Summer | 645.6 | 26.9 | 1 | 1 | 9135-Lack of water (hydro) | D1-Forced - Immediate | 500-Pumped Storage/Hydro
9135 | Lack of water (hydro) | External | Economic | D1 | Forced - Immediate | 2023 | Hydro | WA | 500 | Pumped Storage/Hydro | NPCC | Summer | 654.48 | 27.27 | 1 | 1 | 9135-Lack of water (hydro) | D1-Forced - Immediate | 500-Pumped Storage/Hydro
9135 | Lack of water (hydro) | External | Economic | D1 | Forced - Immediate | 2023 | Hydro | WA | 500 | Pumped Storage/Hydro | NPCC | Summer | 741.84 | 30.91 | 1 | 1 | 9135-Lack of water (hydro) | D1-Forced - Immediate | 500-Pumped Storage/Hydro
9135 | Lack of water (hydro) | External | Economic | D1 | Forced - Immediate | 2023 | Hydro | WA | 500 | Pumped Storage/Hydro | NPCC | Summer | 778.32 | 32.43 | 1 | 1 | 9135-Lack of water (hydro) | D1-Forced - Immediate | 500-Pumped Storage/Hydro
9135 | Lack of water (hydro) | External | Economic | D1 | Forced - Immediate | 2023 | Hydro | WA | 500 | Pumped Storage/Hydro | NPCC | Summer | 832.32 | 34.68 | 1 | 1 | 9135-Lack of water (hydro) | D1-Forced - Immediate | 500-Pumped Storage/Hydro
9135 | Lack of water (hydro) | External | Economic | D1 | Forced - Immediate | 2023 | Hydro | WA | 500 | Pumped Storage/Hydro | NPCC | Summer | 1734.3083 | 1.3 | 1 | 1 | 9135-Lack of water (hydro) | D1-Forced - Immediate | 500-Pumped Storage/Hydro
9135 | Lack of water (hydro) | External | Economic | D1 | Forced - Immediate | 2023 | Hydro | WA | 500 | Pumped Storage/Hydro | RFC | Summer | 10044 | 13.95 | 1 | 1 | 9135-Lack of water (hydro) | D1-Forced - Immediate | 500-Pumped Storage/Hydro
9135 | Lack of water (hydro) | External | Economic | D1 | Forced - Immediate | 2023 | Hydro | WA | 500 | Pumped Storage/Hydro | NPCC | Winter | 23.76 | 0.99 | 1 | 1 | 9135-Lack of water (hydro) | D1-Forced - Immediate | 500-Pumped Storage/Hydro
9135 | Lack of water (hydro) | External | Economic | D1 | Forced - Immediate | 2023 | Hydro | WA | 500 | Pumped Storage/Hydro | NPCC | Winter | 28.08 | 1.17 | 1 | 1 | 9135-Lack of water (hydro) | D1-Forced - Immediate | 500-Pumped Storage/Hydro
9135 | Lack of water (hydro) | External | Economic | D1 | Forced - Immediate | 2023 | Hydro | WA | 500 | Pumped Storage/Hydro | NPCC | Winter | 29.04 | 1.21 | 1 | 1 | 9135-Lack of water (hydro) | D1-Forced - Immediate | 500-Pumped Storage/Hydro
9135 | Lack of water (hydro) | External | Economic | D1 | Forced - Immediate | 2023 | Hydro | WA | 500 | Pumped Storage/Hydro | NPCC | Winter | 33.36 | 1.39 | 1 | 1 | 9135-Lack of water (hydro) | D1-Forced - Immediate | 500-Pumped Storage/Hydro
9135 | Lack of water (hydro) | External | Economic | D1 | Forced - Immediate | 2023 | Hydro | WA | 500 | Pumped Storage/Hydro | NPCC | Winter | 39.84 | 1.66 | 1 | 1 | 9135-Lack of water (hydro) | D1-Forced - Immediate | 500-Pumped Storage/Hydro
9135 | Lack of water (hydro) | External | Economic | D1 | Forced - Immediate | 2023 | Hydro | WA | 500 | Pumped Storage/Hydro | NPCC | Winter | 53.28 | 2.22 | 1 | 1 | 9135-Lack of water (hydro) | D1-Forced - Immediate | 500-Pumped Storage/Hydro
9135 | Lack of water (hydro) | External | Economic | D1 | Forced - Immediate | 2023 | Hydro | WA | 500 | Pumped Storage/Hydro | NPCC | Winter | 70.8 | 2.95 | 1 | 1 | 9135-Lack of water (hydro) | D1-Forced - Immediate | 500-Pumped Storage/Hydro
9135 | Lack of water (hydro) | External | Economic | D1 | Forced - Immediate | 2023 | Hydro | WA | 500 | Pumped Storage/Hydro | NPCC | Winter | 72.96 | 3.04 | 1 | 7 | 9135-Lack of water (hydro) | D1-Forced - Immediate | 500-Pumped Storage/Hydro
9135 | Lack of water (hydro) | External | Economic | D1 | Forced - Immediate | 2023 | Hydro | WA | 500 | Pumped Storage/Hydro | NPCC | Winter | 74.16 | 3.09 | 1 | 1 | 9135-Lack of water (hydro) | D1-Forced - Immediate | 500-Pumped Storage/Hydro
9135 | Lack of water (hydro) | External | Economic | D1 | Forced - Immediate | 2023 | Hydro | WA | 500 | Pumped Storage/Hydro | NPCC | Winter | 77.04 | 3.21 | 1 | 1 | 9135-Lack of water (hydro) | D1-Forced - Immediate | 500-Pumped Storage/Hydro
9135 | Lack of water (hydro) | External | Economic | D1 | Forced - Immediate | 2023 | Hydro | WA | 500 | Pumped Storage/Hydro | NPCC | Winter | 78 | 3.25 | 1 | 1 | 9135-Lack of water (hydro) | D1-Forced - Immediate | 500-Pumped Storage/Hydro
9135 | Lack of water (hydro) | External | Economic | D1 | Forced - Immediate | 2023 | Hydro | WA | 500 | Pumped Storage/Hydro | NPCC | Winter | 85.6483 | 1.3 | 1 | 1 | 9135-Lack of water (hydro) | D1-Forced - Immediate | 500-Pumped Storage/Hydro
9135 | Lack of water (hydro) | External | Economic | D1 | Forced - Immediate | 2023 | Hydro | WA | 500 | Pumped Storage/Hydro | NPCC | Winter | 118.08 | 4.92 | 1 | 2 | 9135-Lack of water (hydro) | D1-Forced - Immediate | 500-Pumped Storage/Hydro
9135 | Lack of water (hydro) | External | Economic | D1 | Forced - Immediate | 2023 | Hydro | WA | 500 | Pumped Storage/Hydro | NPCC | Winter | 120 | 5 | 1 | 1 | 9135-Lack of water (hydro) | D1-Forced - Immediate | 500-Pumped Storage/Hydro
9135 | Lack of water (hydro) | External | Economic | D1 | Forced - Immediate | 2023 | Hydro | WA | 500 | Pumped Storage/Hydro | NPCC | Winter | 124.8 | 5.2 | 2 | 3 | 9135-Lack of water (hydro) | D1-Forced - Immediate | 500-Pumped Storage/Hydro
9135 | Lack of water (hydro) | External | Economic | D1 | Forced - Immediate | 2023 | Hydro | WA | 500 | Pumped Storage/Hydro | NPCC | Winter | 145.2 | 6.05 | 1 | 1 | 9135-Lack of water (hydro) | D1-Forced - Immediate | 500-Pumped Storage/Hydro
9135 | Lack of water (hydro) | External | Economic | D1 | Forced - Immediate | 2023 | Hydro | WA | 500 | Pumped Storage/Hydro | NPCC | Winter | 154.08 | 6.42 | 1 | 1 | 9135-Lack of water (hydro) | D1-Forced - Immediate | 500-Pumped Storage/Hydro
9135 | Lack of water (hydro) | External | Economic | D1 | Forced - Immediate | 2023 | Hydro | WA | 500 | Pumped Storage/Hydro | NPCC | Winter | 161.04 | 6.71 | 1 | 1 | 9135-Lack of water (hydro) | D1-Forced - Immediate | 500-Pumped Storage/Hydro
9135 | Lack of water (hydro) | External | Economic | D1 | Forced - Immediate | 2023 | Hydro | WA | 500 | Pumped Storage/Hydro | NPCC | Winter | 182.64 | 7.61 | 1 | 2 | 9135-Lack of water (hydro) | D1-Forced - Immediate | 500-Pumped Storage/Hydro
9135 | Lack of water (hydro) | External | Economic | D1 | Forced - Immediate | 2023 | Hydro | WA | 500 | Pumped Storage/Hydro | NPCC | Winter | 202.08 | 8.42 | 1 | 1 | 9135-Lack of water (hydro) | D1-Forced - Immediate | 500-Pumped Storage/Hydro
9135 | Lack of water (hydro) | External | Economic | D1 | Forced - Immediate | 2023 | Hydro | WA | 500 | Pumped Storage/Hydro | NPCC | Winter | 228.72 | 9.53 | 1 | 1 | 9135-Lack of water (hydro) | D1-Forced - Immediate | 500-Pumped Storage/Hydro
9135 | Lack of water (hydro) | External | Economic | D1 | Forced - Immediate | 2023 | Hydro | WA | 500 | Pumped Storage/Hydro | NPCC | Winter | 233.04 | 9.71 | 1 | 1 | 9135-Lack of water (hydro) | D1-Forced - Immediate | 500-Pumped Storage/Hydro
9135 | Lack of water (hydro) | External | Economic | D1 | Forced - Immediate | 2023 | Hydro | WA | 500 | Pumped Storage/Hydro | NPCC | Winter | 244.68 | 1.8 | 1 | 1 | 9135-Lack of water (hydro) | D1-Forced - Immediate | 500-Pumped Storage/Hydro
9135 | Lack of water (hydro) | External | Economic | D1 | Forced - Immediate | 2023 | Hydro | WA | 500 | Pumped Storage/Hydro | NPCC | Winter | 269.28 | 11.22 | 2 | 2 | 9135-Lack of water (hydro) | D1-Forced - Immediate | 500-Pumped Storage/Hydro
9135 | Lack of water (hydro) | External | Economic | D1 | Forced - Immediate | 2023 | Hydro | WA | 500 | Pumped Storage/Hydro | NPCC | Winter | 278.8867 | 4.4 | 1 | 1 | 9135-Lack of water (hydro) | D1-Forced - Immediate | 500-Pumped Storage/Hydro
9135 | Lack of water (hydro) | External | Economic | D1 | Forced - Immediate | 2023 | Hydro | WA | 500 | Pumped Storage/Hydro | NPCC | Winter | 280.8 | 11.7 | 1 | 1 | 9135-Lack of water (hydro) | D1-Forced - Immediate | 500-Pumped Storage/Hydro
9135 | Lack of water (hydro) | External | Economic | D1 | Forced - Immediate | 2023 | Hydro | WA | 500 | Pumped Storage/Hydro | NPCC | Winter | 301.2 | 12.55 | 1 | 1 | 9135-Lack of water (hydro) | D1-Forced - Immediate | 500-Pumped Storage/Hydro
9135 | Lack of water (hydro) | External | Economic | D1 | Forced - Immediate | 2023 | Hydro | WA | 500 | Pumped Storage/Hydro | NPCC | Winter | 303.36 | 12.64 | 1 | 1 | 9135-Lack of water (hydro) | D1-Forced - Immediate | 500-Pumped Storage/Hydro
9135 | Lack of water (hydro) | External | Economic | D1 | Forced - Immediate | 2023 | Hydro | WA | 500 | Pumped Storage/Hydro | NPCC | Winter | 310.56 | 12.94 | 1 | 1 | 9135-Lack of water (hydro) | D1-Forced - Immediate | 500-Pumped Storage/Hydro
9135 | Lack of water (hydro) | External | Economic | D1 | Forced - Immediate | 2023 | Hydro | WA | 500 | Pumped Storage/Hydro | NPCC | Winter | 345.36 | 14.39 | 2 | 3 | 9135-Lack of water (hydro) | D1-Forced - Immediate | 500-Pumped Storage/Hydro
9135 | Lack of water (hydro) | External | Economic | D1 | Forced - Immediate | 2023 | Hydro | WA | 500 | Pumped Storage/Hydro | NPCC | Winter | 395.2 | 5.2 | 1 | 1 | 9135-Lack of water (hydro) | D1-Forced - Immediate | 500-Pumped Storage/Hydro
9135 | Lack of water (hydro) | External | Economic | D1 | Forced - Immediate | 2023 | Hydro | WA | 500 | Pumped Storage/Hydro | NPCC | Winter | 556.08 | 23.17 | 1 | 1 | 9135-Lack of water (hydro) | D1-Forced - Immediate | 500-Pumped Storage/Hydro
9135 | Lack of water (hydro) | External | Economic | D1 | Forced - Immediate | 2023 | Hydro | WA | 500 | Pumped Storage/Hydro | NPCC | Winter | 1006.7 | 6 | 1 | 1 | 9135-Lack of water (hydro) | D1-Forced - Immediate | 500-Pumped Storage/Hydro
9135 | Lack of water (hydro) | External | Economic | D1 | Forced - Immediate | 2023 | Hydro | WA | 500 | Pumped Storage/Hydro | RFC | Winter | 4092 | 5.5 | 1 | 1 | 9135-Lack of water (hydro) | D1-Forced - Immediate | 500-Pumped Storage/Hydro
9135 | Lack of water (hydro) | External | Economic | U1 | Forced - Immediate | 2023 | Hydro | WA | 500 | Pumped Storage/Hydro | RFC | Off-Peak | 237.5 | 23.75 | 2 | 2 | 9135-Lack of water (hydro) | U1-Forced - Immediate | 500-Pumped Storage/Hydro
9135 | Lack of water (hydro) | External | Economic | U1 | Forced - Immediate | 2023 | Hydro | WA | 500 | Pumped Storage/Hydro | NPCC | Off-Peak | 360 | 60 | 2 | 2 | 9135-Lack of water (hydro) | U1-Forced - Immediate | 500-Pumped Storage/Hydro
9135 | Lack of water (hydro) | External | Economic | U1 | Forced - Immediate | 2023 | Hydro | WA | 500 | Pumped Storage/Hydro | NPCC | Off-Peak | 435.4667 | 23 | 1 | 1 | 9135-Lack of water (hydro) | U1-Forced - Immediate | 500-Pumped Storage/Hydro
9135 | Lack of water (hydro) | External | Economic | U1 | Forced - Immediate | 2023 | Hydro | WA | 500 | Pumped Storage/Hydro | NPCC | Off-Peak | 447.9167 | 25 | 1 | 1 | 9135-Lack of water (hydro) | U1-Forced - Immediate | 500-Pumped Storage/Hydro
9135 | Lack of water (hydro) | External | Economic | U1 | Forced - Immediate | 2023 | Hydro | WA | 500 | Pumped Storage/Hydro | NPCC | Off-Peak | 588 | 60 | 1 | 1 | 9135-Lack of water (hydro) | U1-Forced - Immediate | 500-Pumped Storage/Hydro
9135 | Lack of water (hydro) | External | Economic | U1 | Forced - Immediate | 2023 | Hydro | WA | 500 | Pumped Storage/Hydro | NPCC | Off-Peak | 810.6331 | 293 | 1 | 1 | 9135-Lack of water (hydro) | U1-Forced - Immediate | 500-Pumped Storage/Hydro
9135 | Lack of water (hydro) | External | Economic | U1 | Forced - Immediate | 2023 | Hydro | WA | 500 | Pumped Storage/Hydro | NPCC | Off-Peak | 1074.3331 | 293 | 1 | 1 | 9135-Lack of water (hydro) | U1-Forced - Immediate | 500-Pumped Storage/Hydro
9135 | Lack of water (hydro) | External | Economic | U1 | Forced - Immediate | 2023 | Hydro | WA | 500 | Pumped Storage/Hydro | NPCC | Off-Peak | 1474.7666 | 293 | 1 | 1 | 9135-Lack of water (hydro) | U1-Forced - Immediate | 500-Pumped Storage/Hydro
9135 | Lack of water (hydro) | External | Economic | U1 | Forced - Immediate | 2023 | Hydro | WA | 500 | Pumped Storage/Hydro | NPCC | Off-Peak | 1728.7 | 293 | 1 | 1 | 9135-Lack of water (hydro) | U1-Forced - Immediate | 500-Pumped Storage/Hydro
9135 | Lack of water (hydro) | External | Economic | U1 | Forced - Immediate | 2023 | Hydro | WA | 500 | Pumped Storage/Hydro | NPCC | Off-Peak | 3896.9 | 293 | 1 | 1 | 9135-Lack of water (hydro) | U1-Forced - Immediate | 500-Pumped Storage/Hydro
9135 | Lack of water (hydro) | External | Economic | U1 | Forced - Immediate | 2023 | Hydro | WA | 500 | Pumped Storage/Hydro | NPCC | Off-Peak | 4907.75 | 293 | 1 | 2 | 9135-Lack of water (hydro) | U1-Forced - Immediate | 500-Pumped Storage/Hydro
9135 | Lack of water (hydro) | External | Economic | U1 | Forced - Immediate | 2023 | Hydro | WA | 500 | Pumped Storage/Hydro | SERC | Summer | 237.69 | 34.2 | 1 | 1 | 9135-Lack of water (hydro) | U1-Forced - Immediate | 500-Pumped Storage/Hydro
9135 | Lack of water (hydro) | External | Economic | U1 | Forced - Immediate | 2023 | Hydro | WA | 500 | Pumped Storage/Hydro | RFC | Summer | 395.5167 | 19 | 1 | 1 | 9135-Lack of water (hydro) | U1-Forced - Immediate | 500-Pumped Storage/Hydro
9135 | Lack of water (hydro) | External | Economic | U1 | Forced - Immediate | 2023 | Hydro | WA | 500 | Pumped Storage/Hydro | NPCC | Summer | 399.1667 | 25 | 1 | 1 | 9135-Lack of water (hydro) | U1-Forced - Immediate | 500-Pumped Storage/Hydro
9135 | Lack of water (hydro) | External | Economic | U1 | Forced - Immediate | 2023 | Hydro | WA | 500 | Pumped Storage/Hydro | NPCC | Summer | 400.8333 | 25 | 1 | 1 | 9135-Lack of water (hydro) | U1-Forced - Immediate | 500-Pumped Storage/Hydro
9135 | Lack of water (hydro) | External | Economic | U1 | Forced - Immediate | 2023 | Hydro | WA | 500 | Pumped Storage/Hydro | NPCC | Summer | 1240.3666 | 293 | 1 | 1 | 9135-Lack of water (hydro) | U1-Forced - Immediate | 500-Pumped Storage/Hydro
9135 | Lack of water (hydro) | External | Economic | U1 | Forced - Immediate | 2023 | Hydro | WA | 500 | Pumped Storage/Hydro | NPCC | Summer | 1455.2331 | 293 | 1 | 1 | 9135-Lack of water (hydro) | U1-Forced - Immediate | 500-Pumped Storage/Hydro
9135 | Lack of water (hydro) | External | Economic | U1 | Forced - Immediate | 2023 | Hydro | WA | 500 | Pumped Storage/Hydro | NPCC | Summer | 1934.5333 | 22 | 1 | 1 | 9135-Lack of water (hydro) | U1-Forced - Immediate | 500-Pumped Storage/Hydro
9135 | Lack of water (hydro) | External | Economic | U1 | Forced - Immediate | 2023 | Hydro | WA | 500 | Pumped Storage/Hydro | NPCC | Summer | 1997.2831 | 293 | 1 | 1 | 9135-Lack of water (hydro) | U1-Forced - Immediate | 500-Pumped Storage/Hydro
9135 | Lack of water (hydro) | External | Economic | U1 | Forced - Immediate | 2023 | Hydro | WA | 500 | Pumped Storage/Hydro | RFC | Summer | 2142.2975 | 17.85 | 1 | 1 | 9135-Lack of water (hydro) | U1-Forced - Immediate | 500-Pumped Storage/Hydro
9135 | Lack of water (hydro) | External | Economic | U1 | Forced - Immediate | 2023 | Hydro | WA | 500 | Pumped Storage/Hydro | NPCC | Winter | 185 | 60 | 1 | 1 | 9135-Lack of water (hydro) | U1-Forced - Immediate | 500-Pumped Storage/Hydro
9135 | Lack of water (hydro) | External | Economic | U1 | Forced - Immediate | 2023 | Hydro | WA | 500 | Pumped Storage/Hydro | NPCC | Winter | 1357.5666 | 293 | 1 | 1 | 9135-Lack of water (hydro) | U1-Forced - Immediate | 500-Pumped Storage/Hydro
9135 | Lack of water (hydro) | External | Economic | U1 | Forced - Immediate | 2023 | Hydro | WA | 500 | Pumped Storage/Hydro | NPCC | Winter | 1572.4331 | 293 | 1 | 1 | 9135-Lack of water (hydro) | U1-Forced - Immediate | 500-Pumped Storage/Hydro
9135 | Lack of water (hydro) | External | Economic | U1 | Forced - Immediate | 2023 | Hydro | WA | 500 | Pumped Storage/Hydro | NPCC | Winter | 1601.7331 | 293 | 1 | 1 | 9135-Lack of water (hydro) | U1-Forced - Immediate | 500-Pumped Storage/Hydro
9135 | Lack of water (hydro) | External | Economic | U1 | Forced - Immediate | 2023 | Hydro | WA | 500 | Pumped Storage/Hydro | NPCC | Winter | 1762.8831 | 293 | 1 | 1 | 9135-Lack of water (hydro) | U1-Forced - Immediate | 500-Pumped Storage/Hydro
9135 | Lack of water (hydro) | External | Economic | U1 | Forced - Immediate | 2023 | Hydro | WA | 500 | Pumped Storage/Hydro | NPCC | Winter | 1850.7831 | 293 | 1 | 1 | 9135-Lack of water (hydro) | U1-Forced - Immediate | 500-Pumped Storage/Hydro
9135 | Lack of water (hydro) | External | Economic | U1 | Forced - Immediate | 2023 | Hydro | WA | 500 | Pumped Storage/Hydro | NPCC | Winter | 1919.15 | 293 | 1 | 1 | 9135-Lack of water (hydro) | U1-Forced - Immediate | 500-Pumped Storage/Hydro
9135 | Lack of water (hydro) | External | Economic | U1 | Forced - Immediate | 2023 | Hydro | WA | 500 | Pumped Storage/Hydro | NPCC | Winter | 2055.8831 | 293 | 1 | 2 | 9135-Lack of water (hydro) | U1-Forced - Immediate | 500-Pumped Storage/Hydro
9135 | Lack of water (hydro) | External | Economic | U1 | Forced - Immediate | 2023 | Hydro | WA | 500 | Pumped Storage/Hydro | NPCC | Winter | 3174.1666 | 293 | 1 | 1 | 9135-Lack of water (hydro) | U1-Forced - Immediate | 500-Pumped Storage/Hydro
9135 | Lack of water (hydro) | External | Economic | U1 | Forced - Immediate | 2023 | Hydro | WA | 500 | Pumped Storage/Hydro | NPCC | Winter | 4707.5331 | 293 | 1 | 1 | 9135-Lack of water (hydro) | U1-Forced - Immediate | 500-Pumped Storage/Hydro
9135 | Lack of water (hydro) | External | Economic | U1 | Forced - Immediate | 2023 | Hydro | WA | 500 | Pumped Storage/Hydro | NPCC | Winter | 9060 | 60 | 1 | 1 | 9135-Lack of water (hydro) | U1-Forced - Immediate | 500-Pumped Storage/Hydro
9135 | Lack of water (hydro) | External | Economic | U3 | Forced - Postponed | 2023 | Hydro | WA | 500 | Pumped Storage/Hydro | SERC | Off-Peak | 189.24 | 34.2 | 1 | 1 | 9135-Lack of water (hydro) | U3-Forced - Postponed | 500-Pumped Storage/Hydro
9135 | Lack of water (hydro) | External | Economic | U3 | Forced - Postponed | 2023 | Hydro | WA | 500 | Pumped Storage/Hydro | SERC | Off-Peak | 211.47 | 34.2 | 1 | 1 | 9135-Lack of water (hydro) | U3-Forced - Postponed | 500-Pumped Storage/Hydro
9135 | Lack of water (hydro) | External | Economic | U3 | Forced - Postponed | 2023 | Hydro | WA | 500 | Pumped Storage/Hydro | SERC | Off-Peak | 226.29 | 34.2 | 1 | 1 | 9135-Lack of water (hydro) | U3-Forced - Postponed | 500-Pumped Storage/Hydro
9135 | Lack of water (hydro) | External | Economic | U3 | Forced - Postponed | 2023 | Hydro | WA | 500 | Pumped Storage/Hydro | SERC | Off-Peak | 353.97 | 34.2 | 1 | 1 | 9135-Lack of water (hydro) | U3-Forced - Postponed | 500-Pumped Storage/Hydro
9135 | Lack of water (hydro) | External | Economic | U3 | Forced - Postponed | 2023 | Hydro | WA | 500 | Pumped Storage/Hydro | SERC | Off-Peak | 737.58 | 34.2 | 1 | 1 | 9135-Lack of water (hydro) | U3-Forced - Postponed | 500-Pumped Storage/Hydro
9135 | Lack of water (hydro) | External | Economic | U3 | Forced - Postponed | 2023 | Hydro | WA | 500 | Pumped Storage/Hydro | SERC | Off-Peak | 1079.01 | 34.2 | 1 | 1 | 9135-Lack of water (hydro) | U3-Forced - Postponed | 500-Pumped Storage/Hydro
9135 | Lack of water (hydro) | External | Economic | U3 | Forced - Postponed | 2023 | Hydro | WA | 500 | Pumped Storage/Hydro | SERC | Off-Peak | 2088.48 | 34.2 | 1 | 1 | 9135-Lack of water (hydro) | U3-Forced - Postponed | 500-Pumped Storage/Hydro
9135 | Lack of water (hydro) | External | Economic | U3 | Forced - Postponed | 2023 | Hydro | WA | 500 | Pumped Storage/Hydro | SERC | Summer | 194.37 | 34.2 | 1 | 1 | 9135-Lack of water (hydro) | U3-Forced - Postponed | 500-Pumped Storage/Hydro
9135 | Lack of water (hydro) | External | Economic | U3 | Forced - Postponed | 2023 | Hydro | WA | 500 | Pumped Storage/Hydro | SERC | Summer | 326.61 | 34.2 | 1 | 1 | 9135-Lack of water (hydro) | U3-Forced - Postponed | 500-Pumped Storage/Hydro
9135 | Lack of water (hydro) | External | Economic | U3 | Forced - Postponed | 2023 | Hydro | WA | 500 | Pumped Storage/Hydro | SERC | Summer | 370.5 | 34.2 | 1 | 1 | 9135-Lack of water (hydro) | U3-Forced - Postponed | 500-Pumped Storage/Hydro
9135 | Lack of water (hydro) | External | Economic | U3 | Forced - Postponed | 2023 | Hydro | WA | 500 | Pumped Storage/Hydro | SERC | Summer | 414.96 | 34.2 | 1 | 2 | 9135-Lack of water (hydro) | U3-Forced - Postponed | 500-Pumped Storage/Hydro
9135 | Lack of water (hydro) | External | Economic | U3 | Forced - Postponed | 2023 | Hydro | WA | 500 | Pumped Storage/Hydro | SERC | Summer | 465.69 | 34.2 | 1 | 1 | 9135-Lack of water (hydro) | U3-Forced - Postponed | 500-Pumped Storage/Hydro
9135 | Lack of water (hydro) | External | Economic | U3 | Forced - Postponed | 2023 | Hydro | WA | 500 | Pumped Storage/Hydro | SERC | Summer | 470.82 | 34.2 | 1 | 1 | 9135-Lack of water (hydro) | U3-Forced - Postponed | 500-Pumped Storage/Hydro
9135 | Lack of water (hydro) | External | Economic | U3 | Forced - Postponed | 2023 | Hydro | WA | 500 | Pumped Storage/Hydro | SERC | Summer | 528.96 | 34.2 | 1 | 1 | 9135-Lack of water (hydro) | U3-Forced - Postponed | 500-Pumped Storage/Hydro
9135 | Lack of water (hydro) | External | Economic | U3 | Forced - Postponed | 2023 | Hydro | WA | 500 | Pumped Storage/Hydro | SERC | Summer | 548.34 | 34.2 | 1 | 1 | 9135-Lack of water (hydro) | U3-Forced - Postponed | 500-Pumped Storage/Hydro
9135 | Lack of water (hydro) | External | Economic | U3 | Forced - Postponed | 2023 | Hydro | WA | 500 | Pumped Storage/Hydro | SERC | Summer | 563.16 | 34.2 | 1 | 1 | 9135-Lack of water (hydro) | U3-Forced - Postponed | 500-Pumped Storage/Hydro
9135 | Lack of water (hydro) | External | Economic | U3 | Forced - Postponed | 2023 | Hydro | WA | 500 | Pumped Storage/Hydro | SERC | Summer | 659.49 | 34.2 | 1 | 1 | 9135-Lack of water (hydro) | U3-Forced - Postponed | 500-Pumped Storage/Hydro
9135 | Lack of water (hydro) | External | Economic | U3 | Forced - Postponed | 2023 | Hydro | WA | 500 | Pumped Storage/Hydro | SERC | Winter | 53.01 | 34.2 | 1 | 1 | 9135-Lack of water (hydro) | U3-Forced - Postponed | 500-Pumped Storage/Hydro
9135 | Lack of water (hydro) | External | Economic | U3 | Forced - Postponed | 2023 | Hydro | WA | 500 | Pumped Storage/Hydro | SERC | Winter | 95.76 | 34.2 | 1 | 1 | 9135-Lack of water (hydro) | U3-Forced - Postponed | 500-Pumped Storage/Hydro
9135 | Lack of water (hydro) | External | Economic | U3 | Forced - Postponed | 2023 | Hydro | WA | 500 | Pumped Storage/Hydro | SERC | Winter | 271.32 | 34.2 | 2 | 3 | 9135-Lack of water (hydro) | U3-Forced - Postponed | 500-Pumped Storage/Hydro
9135 | Lack of water (hydro) | External | Economic | U3 | Forced - Postponed | 2023 | Hydro | WA | 500 | Pumped Storage/Hydro | SERC | Winter | 280.44 | 34.2 | 1 | 1 | 9135-Lack of water (hydro) | U3-Forced - Postponed | 500-Pumped Storage/Hydro
9135 | Lack of water (hydro) | External | Economic | D1 | Forced - Immediate | 2023 | Hydro | WA | 500 | Pumped Storage/Hydro | NPCC | Off-Peak | 3.12 | 0.13 | 1 | 1 | 9135-Lack of water (hydro) | D1-Forced - Immediate | 500-Pumped Storage/Hydro
9135 | Lack of water (hydro) | External | Economic | D1 | Forced - Immediate | 2023 | Hydro | WA | 500 | Pumped Storage/Hydro | NPCC | Off-Peak | 12.24 | 0.51 | 1 | 1 | 9135-Lack of water (hydro) | D1-Forced - Immediate | 500-Pumped Storage/Hydro
9135 | Lack of water (hydro) | External | Economic | D1 | Forced - Immediate | 2023 | Hydro | WA | 500 | Pumped Storage/Hydro | NPCC | Off-Peak | 31.2 | 1.3 | 1 | 1 | 9135-Lack of water (hydro) | D1-Forced - Immediate | 500-Pumped Storage/Hydro
9135 | Lack of water (hydro) | External | Economic | D1 | Forced - Immediate | 2023 | Hydro | WA | 500 | Pumped Storage/Hydro | NPCC | Off-Peak | 45.12 | 1.88 | 1 | 1 | 9135-Lack of water (hydro) | D1-Forced - Immediate | 500-Pumped Storage/Hydro
9135 | Lack of water (hydro) | External | Economic | D1 | Forced - Immediate | 2023 | Hydro | WA | 500 | Pumped Storage/Hydro | NPCC | Off-Peak | 78.72 | 3.28 | 1 | 1 | 9135-Lack of water (hydro) | D1-Forced - Immediate | 500-Pumped Storage/Hydro
9135 | Lack of water (hydro) | External | Economic | D1 | Forced - Immediate | 2023 | Hydro | WA | 500 | Pumped Storage/Hydro | NPCC | Off-Peak | 97.92 | 4.08 | 1 | 1 | 9135-Lack of water (hydro) | D1-Forced - Immediate | 500-Pumped Storage/Hydro
9135 | Lack of water (hydro) | External | Economic | D1 | Forced - Immediate | 2023 | Hydro | WA | 500 | Pumped Storage/Hydro | NPCC | Off-Peak | 122.4 | 5.1 | 1 | 1 | 9135-Lack of water (hydro) | D1-Forced - Immediate | 500-Pumped Storage/Hydro
9135 | Lack of water (hydro) | External | Economic | D1 | Forced - Immediate | 2023 | Hydro | WA | 500 | Pumped Storage/Hydro | NPCC | Off-Peak | 130.56 | 5.44 | 1 | 1 | 9135-Lack of water (hydro) | D1-Forced - Immediate | 500-Pumped Storage/Hydro
9135 | Lack of water (hydro) | External | Economic | D1 | Forced - Immediate | 2023 | Hydro | WA | 500 | Pumped Storage/Hydro | NPCC | Off-Peak | 150.48 | 6.27 | 2 | 2 | 9135-Lack of water (hydro) | D1-Forced - Immediate | 500-Pumped Storage/Hydro
9135 | Lack of water (hydro) | External | Economic | D1 | Forced - Immediate | 2023 | Hydro | WA | 500 | Pumped Storage/Hydro | NPCC | Off-Peak | 174 | 7.25 | 1 | 1 | 9135-Lack of water (hydro) | D1-Forced - Immediate | 500-Pumped Storage/Hydro
9135 | Lack of water (hydro) | External | Economic | D1 | Forced - Immediate | 2023 | Hydro | WA | 500 | Pumped Storage/Hydro | NPCC | Off-Peak | 189.36 | 7.89 | 2 | 2 | 9135-Lack of water (hydro) | D1-Forced - Immediate | 500-Pumped Storage/Hydro
9135 | Lack of water (hydro) | External | Economic | D1 | Forced - Immediate | 2023 | Hydro | WA | 500 | Pumped Storage/Hydro | NPCC | Off-Peak | 190.56 | 7.94 | 1 | 1 | 9135-Lack of water (hydro) | D1-Forced - Immediate | 500-Pumped Storage/Hydro
9135 | Lack of water (hydro) | External | Economic | D1 | Forced - Immediate | 2023 | Hydro | WA | 500 | Pumped Storage/Hydro | NPCC | Off-Peak | 200.88 | 8.37 | 1 | 1 | 9135-Lack of water (hydro) | D1-Forced - Immediate | 500-Pumped Storage/Hydro
9135 | Lack of water (hydro) | External | Economic | D1 | Forced - Immediate | 2023 | Hydro | WA | 500 | Pumped Storage/Hydro | NPCC | Off-Peak | 203.76 | 8.49 | 1 | 1 | 9135-Lack of water (hydro) | D1-Forced - Immediate | 500-Pumped Storage/Hydro
9135 | Lack of water (hydro) | External | Economic | D1 | Forced - Immediate | 2023 | Hydro | WA | 500 | Pumped Storage/Hydro | NPCC | Off-Peak | 207.6 | 8.65 | 1 | 1 | 9135-Lack of water (hydro) | D1-Forced - Immediate | 500-Pumped Storage/Hydro
9135 | Lack of water (hydro) | External | Economic | D1 | Forced - Immediate | 2023 | Hydro | WA | 500 | Pumped Storage/Hydro | NPCC | Off-Peak | 208.32 | 8.68 | 1 | 1 | 9135-Lack of water (hydro) | D1-Forced - Immediate | 500-Pumped Storage/Hydro
9135 | Lack of water (hydro) | External | Economic | D1 | Forced - Immediate | 2023 | Hydro | WA | 500 | Pumped Storage/Hydro | NPCC | Off-Peak | 214.08 | 8.92 | 1 | 1 | 9135-Lack of water (hydro) | D1-Forced - Immediate | 500-Pumped Storage/Hydro
9135 | Lack of water (hydro) | External | Economic | D1 | Forced - Immediate | 2023 | Hydro | WA | 500 | Pumped Storage/Hydro | NPCC | Off-Peak | 231.12 | 9.63 | 1 | 1 | 9135-Lack of water (hydro) | D1-Forced - Immediate | 500-Pumped Storage/Hydro
9135 | Lack of water (hydro) | External | Economic | D1 | Forced - Immediate | 2023 | Hydro | WA | 500 | Pumped Storage/Hydro | NPCC | Off-Peak | 251.28 | 10.47 | 1 | 1 | 9135-Lack of water (hydro) | D1-Forced - Immediate | 500-Pumped Storage/Hydro
9135 | Lack of water (hydro) | External | Economic | D1 | Forced - Immediate | 2023 | Hydro | WA | 500 | Pumped Storage/Hydro | NPCC | Off-Peak | 254.88 | 10.62 | 1 | 1 | 9135-Lack of water (hydro) | D1-Forced - Immediate | 500-Pumped Storage/Hydro
9135 | Lack of water (hydro) | External | Economic | D1 | Forced - Immediate | 2023 | Hydro | WA | 500 | Pumped Storage/Hydro | NPCC | Off-Peak | 276.96 | 11.54 | 1 | 1 | 9135-Lack of water (hydro) | D1-Forced - Immediate | 500-Pumped Storage/Hydro
9135 | Lack of water (hydro) | External | Economic | D1 | Forced - Immediate | 2023 | Hydro | WA | 500 | Pumped Storage/Hydro | NPCC | Off-Peak | 284.4 | 11.85 | 1 | 1 | 9135-Lack of water (hydro) | D1-Forced - Immediate | 500-Pumped Storage/Hydro
9135 | Lack of water (hydro) | External | Economic | D1 | Forced - Immediate | 2023 | Hydro | WA | 500 | Pumped Storage/Hydro | NPCC | Off-Peak | 291.12 | 12.13 | 1 | 1 | 9135-Lack of water (hydro) | D1-Forced - Immediate | 500-Pumped Storage/Hydro
9135 | Lack of water (hydro) | External | Economic | D1 | Forced - Immediate | 2023 | Hydro | WA | 500 | Pumped Storage/Hydro | NPCC | Off-Peak | 295.44 | 12.31 | 1 | 1 | 9135-Lack of water (hydro) | D1-Forced - Immediate | 500-Pumped Storage/Hydro
9135 | Lack of water (hydro) | External | Economic | D1 | Forced - Immediate | 2023 | Hydro | WA | 500 | Pumped Storage/Hydro | NPCC | Off-Peak | 308.4 | 12.85 | 1 | 1 | 9135-Lack of water (hydro) | D1-Forced - Immediate | 500-Pumped Storage/Hydro
9135 | Lack of water (hydro) | External | Economic | D1 | Forced - Immediate | 2023 | Hydro | WA | 500 | Pumped Storage/Hydro | NPCC | Off-Peak | 316.08 | 13.17 | 1 | 1 | 9135-Lack of water (hydro) | D1-Forced - Immediate | 500-Pumped Storage/Hydro
9135 | Lack of water (hydro) | External | Economic | D1 | Forced - Immediate | 2023 | Hydro | WA | 500 | Pumped Storage/Hydro | NPCC | Off-Peak | 331.92 | 13.83 | 1 | 1 | 9135-Lack of water (hydro) | D1-Forced - Immediate | 500-Pumped Storage/Hydro
9135 | Lack of water (hydro) | External | Economic | D1 | Forced - Immediate | 2023 | Hydro | WA | 500 | Pumped Storage/Hydro | NPCC | Off-Peak | 341.76 | 14.24 | 1 | 1 | 9135-Lack of water (hydro) | D1-Forced - Immediate | 500-Pumped Storage/Hydro
9135 | Lack of water (hydro) | External | Economic | D1 | Forced - Immediate | 2023 | Hydro | WA | 500 | Pumped Storage/Hydro | NPCC | Off-Peak | 345.12 | 14.38 | 1 | 1 | 9135-Lack of water (hydro) | D1-Forced - Immediate | 500-Pumped Storage/Hydro
9135 | Lack of water (hydro) | External | Economic | D1 | Forced - Immediate | 2023 | Hydro | WA | 500 | Pumped Storage/Hydro | NPCC | Off-Peak | 347.28 | 14.47 | 1 | 1 | 9135-Lack of water (hydro) | D1-Forced - Immediate | 500-Pumped Storage/Hydro
9135 | Lack of water (hydro) | External | Economic | D1 | Forced - Immediate | 2023 | Hydro | WA | 500 | Pumped Storage/Hydro | NPCC | Off-Peak | 353.52 | 14.73 | 1 | 1 | 9135-Lack of water (hydro) | D1-Forced - Immediate | 500-Pumped Storage/Hydro
9135 | Lack of water (hydro) | External | Economic | D1 | Forced - Immediate | 2023 | Hydro | WA | 500 | Pumped Storage/Hydro | NPCC | Off-Peak | 359.52 | 14.98 | 2 | 3 | 9135-Lack of water (hydro) | D1-Forced - Immediate | 500-Pumped Storage/Hydro
9135 | Lack of water (hydro) | External | Economic | D1 | Forced - Immediate | 2023 | Hydro | WA | 500 | Pumped Storage/Hydro | NPCC | Off-Peak | 377.76 | 15.74 | 1 | 1 | 9135-Lack of water (hydro) | D1-Forced - Immediate | 500-Pumped Storage/Hydro
9135 | Lack of water (hydro) | External | Economic | D1 | Forced - Immediate | 2023 | Hydro | WA | 500 | Pumped Storage/Hydro | NPCC | Off-Peak | 382.08 | 15.92 | 1 | 1 | 9135-Lack of water (hydro) | D1-Forced - Immediate | 500-Pumped Storage/Hydro
9135 | Lack of water (hydro) | External | Economic | D1 | Forced - Immediate | 2023 | Hydro | WA | 500 | Pumped Storage/Hydro | NPCC | Off-Peak | 386.88 | 16.12 | 1 | 1 | 9135-Lack of water (hydro) | D1-Forced - Immediate | 500-Pumped Storage/Hydro
9135 | Lack of water (hydro) | External | Economic | D1 | Forced - Immediate | 2023 | Hydro | WA | 500 | Pumped Storage/Hydro | NPCC | Off-Peak | 413.28 | 4.8 | 1 | 1 | 9135-Lack of water (hydro) | D1-Forced - Immediate | 500-Pumped Storage/Hydro
9135 | Lack of water (hydro) | External | Economic | D1 | Forced - Immediate | 2023 | Hydro | WA | 500 | Pumped Storage/Hydro | NPCC | Off-Peak | 413.28 | 17.22 | 1 | 1 | 9135-Lack of water (hydro) | D1-Forced - Immediate | 500-Pumped Storage/Hydro
9135 | Lack of water (hydro) | External | Economic | D1 | Forced - Immediate | 2023 | Hydro | WA | 500 | Pumped Storage/Hydro | NPCC | Off-Peak | 420.72 | 17.53 | 1 | 1 | 9135-Lack of water (hydro) | D1-Forced - Immediate | 500-Pumped Storage/Hydro
9135 | Lack of water (hydro) | External | Economic | D1 | Forced - Immediate | 2023 | Hydro | WA | 500 | Pumped Storage/Hydro | NPCC | Off-Peak | 426 | 17.75 | 1 | 1 | 9135-Lack of water (hydro) | D1-Forced - Immediate | 500-Pumped Storage/Hydro
9135 | Lack of water (hydro) | External | Economic | D1 | Forced - Immediate | 2023 | Hydro | WA | 500 | Pumped Storage/Hydro | NPCC | Off-Peak | 436.56 | 18.19 | 1 | 1 | 9135-Lack of water (hydro) | D1-Forced - Immediate | 500-Pumped Storage/Hydro
9135 | Lack of water (hydro) | External | Economic | D1 | Forced - Immediate | 2023 | Hydro | WA | 500 | Pumped Storage/Hydro | NPCC | Off-Peak | 446.88 | 18.62 | 1 | 1 | 9135-Lack of water (hydro) | D1-Forced - Immediate | 500-Pumped Storage/Hydro
9135 | Lack of water (hydro) | External | Economic | D1 | Forced - Immediate | 2023 | Hydro | WA | 500 | Pumped Storage/Hydro | NPCC | Off-Peak | 450.96 | 18.79 | 1 | 1 | 9135-Lack of water (hydro) | D1-Forced - Immediate | 500-Pumped Storage/Hydro
9135 | Lack of water (hydro) | External | Economic | D1 | Forced - Immediate | 2023 | Hydro | WA | 500 | Pumped Storage/Hydro | NPCC | Off-Peak | 459.84 | 19.16 | 1 | 1 | 9135-Lack of water (hydro) | D1-Forced - Immediate | 500-Pumped Storage/Hydro
9135 | Lack of water (hydro) | External | Economic | D1 | Forced - Immediate | 2023 | Hydro | WA | 500 | Pumped Storage/Hydro | NPCC | Off-Peak | 475.2 | 19.8 | 1 | 1 | 9135-Lack of water (hydro) | D1-Forced - Immediate | 500-Pumped Storage/Hydro
9135 | Lack of water (hydro) | External | Economic | D1 | Forced - Immediate | 2023 | Hydro | WA | 500 | Pumped Storage/Hydro | NPCC | Off-Peak | 504.48 | 21.02 | 1 | 1 | 9135-Lack of water (hydro) | D1-Forced - Immediate | 500-Pumped Storage/Hydro
9135 | Lack of water (hydro) | External | Economic | D1 | Forced - Immediate | 2023 | Hydro | WA | 500 | Pumped Storage/Hydro | NPCC | Off-Peak | 506.4 | 21.1 | 1 | 1 | 9135-Lack of water (hydro) | D1-Forced - Immediate | 500-Pumped Storage/Hydro
9135 | Lack of water (hydro) | External | Economic | D1 | Forced - Immediate | 2023 | Hydro | WA | 500 | Pumped Storage/Hydro | NPCC | Off-Peak | 508.56 | 21.19 | 1 | 1 | 9135-Lack of water (hydro) | D1-Forced - Immediate | 500-Pumped Storage/Hydro
9135 | Lack of water (hydro) | External | Economic | D1 | Forced - Immediate | 2023 | Hydro | WA | 500 | Pumped Storage/Hydro | NPCC | Off-Peak | 517.2 | 21.55 | 2 | 2 | 9135-Lack of water (hydro) | D1-Forced - Immediate | 500-Pumped Storage/Hydro
9135 | Lack of water (hydro) | External | Economic | D1 | Forced - Immediate | 2023 | Hydro | WA | 500 | Pumped Storage/Hydro | NPCC | Off-Peak | 522.24 | 21.76 | 1 | 1 | 9135-Lack of water (hydro) | D1-Forced - Immediate | 500-Pumped Storage/Hydro
9135 | Lack of water (hydro) | External | Economic | D1 | Forced - Immediate | 2023 | Hydro | WA | 500 | Pumped Storage/Hydro | NPCC | Off-Peak | 534.96 | 22.29 | 1 | 1 | 9135-Lack of water (hydro) | D1-Forced - Immediate | 500-Pumped Storage/Hydro
9135 | Lack of water (hydro) | External | Economic | D1 | Forced - Immediate | 2023 | Hydro | WA | 500 | Pumped Storage/Hydro | NPCC | Off-Peak | 537.12 | 22.38 | 1 | 1 | 9135-Lack of water (hydro) | D1-Forced - Immediate | 500-Pumped Storage/Hydro
9135 | Lack of water (hydro) | External | Economic | D1 | Forced - Immediate | 2023 | Hydro | WA | 500 | Pumped Storage/Hydro | NPCC | Off-Peak | 555.36 | 23.14 | 1 | 1 | 9135-Lack of water (hydro) | D1-Forced - Immediate | 500-Pumped Storage/Hydro
9135 | Lack of water (hydro) | External | Economic | D1 | Forced - Immediate | 2023 | Hydro | WA | 500 | Pumped Storage/Hydro | NPCC | Off-Peak | 560.16 | 23.34 | 1 | 1 | 9135-Lack of water (hydro) | D1-Forced - Immediate | 500-Pumped Storage/Hydro
9135 | Lack of water (hydro) | External | Economic | D1 | Forced - Immediate | 2023 | Hydro | WA | 500 | Pumped Storage/Hydro | NPCC | Off-Peak | 580.08 | 24.17 | 1 | 1 | 9135-Lack of water (hydro) | D1-Forced - Immediate | 500-Pumped Storage/Hydro
9135 | Lack of water (hydro) | External | Economic | D1 | Forced - Immediate | 2023 | Hydro | WA | 500 | Pumped Storage/Hydro | NPCC | Off-Peak | 614.4 | 25.6 | 1 | 1 | 9135-Lack of water (hydro) | D1-Forced - Immediate | 500-Pumped Storage/Hydro
9135 | Lack of water (hydro) | External | Economic | D1 | Forced - Immediate | 2023 | Hydro | WA | 500 | Pumped Storage/Hydro | NPCC | Off-Peak | 768.72 | 32.03 | 1 | 1 | 9135-Lack of water (hydro) | D1-Forced - Immediate | 500-Pumped Storage/Hydro
9135 | Lack of water (hydro) | External | Economic | D1 | Forced - Immediate | 2023 | Hydro | WA | 500 | Pumped Storage/Hydro | NPCC | Off-Peak | 827.04 | 34.46 | 1 | 1 | 9135-Lack of water (hydro) | D1-Forced - Immediate | 500-Pumped Storage/Hydro
9135 | Lack of water (hydro) | External | Economic | D1 | Forced - Immediate | 2023 | Hydro | WA | 500 | Pumped Storage/Hydro | RFC | Off-Peak | 3677.1 | 5.1 | 1 | 1 | 9135-Lack of water (hydro) | D1-Forced - Immediate | 500-Pumped Storage/Hydro
9135 | Lack of water (hydro) | External | Economic | D1 | Forced - Immediate | 2023 | Hydro | WA | 500 | Pumped Storage/Hydro | NPCC | Off-Peak | 12233.65 | 19.5 | 1 | 1 | 9135-Lack of water (hydro) | D1-Forced - Immediate | 500-Pumped Storage/Hydro
9135 | Lack of water (hydro) | External | Economic | D1 | Forced - Immediate | 2023 | Hydro | WA | 500 | Pumped Storage/Hydro | NPCC | Summer | 23.52 | 0.98 | 1 | 1 | 9135-Lack of water (hydro) | D1-Forced - Immediate | 500-Pumped Storage/Hydro
9135 | Lack of water (hydro) | External | Economic | D1 | Forced - Immediate | 2023 | Hydro | WA | 500 | Pumped Storage/Hydro | NPCC | Summer | 32.64 | 1.36 | 1 | 1 | 9135-Lack of water (hydro) | D1-Forced - Immediate | 500-Pumped Storage/Hydro
9135 | Lack of water (hydro) | External | Economic | D1 | Forced - Immediate | 2023 | Hydro | WA | 500 | Pumped Storage/Hydro | NPCC | Summer | 36 | 1.5 | 1 | 2 | 9135-Lack of water (hydro) | D1-Forced - Immediate | 500-Pumped Storage/Hydro
9135 | Lack of water (hydro) | External | Economic | D1 | Forced - Immediate | 2023 | Hydro | WA | 500 | Pumped Storage/Hydro | NPCC | Summer | 51.84 | 2.16 | 1 | 1 | 9135-Lack of water (hydro) | D1-Forced - Immediate | 500-Pumped Storage/Hydro
9135 | Lack of water (hydro) | External | Economic | D1 | Forced - Immediate | 2023 | Hydro | WA | 500 | Pumped Storage/Hydro | NPCC | Summer | 62.4 | 2.6 | 1 | 1 | 9135-Lack of water (hydro) | D1-Forced - Immediate | 500-Pumped Storage/Hydro
9135 | Lack of water (hydro) | External | Economic | D1 | Forced - Immediate | 2023 | Hydro | WA | 500 | Pumped Storage/Hydro | NPCC | Summer | 64.08 | 2.67 | 1 | 1 | 9135-Lack of water (hydro) | D1-Forced - Immediate | 500-Pumped Storage/Hydro
9135 | Lack of water (hydro) | External | Economic | D1 | Forced - Immediate | 2023 | Hydro | WA | 500 | Pumped Storage/Hydro | NPCC | Summer | 67.92 | 2.83 | 1 | 1 | 9135-Lack of water (hydro) | D1-Forced - Immediate | 500-Pumped Storage/Hydro
9135 | Lack of water (hydro) | External | Economic | D1 | Forced - Immediate | 2023 | Hydro | WA | 500 | Pumped Storage/Hydro | NPCC | Summer | 70.08 | 2.92 | 1 | 1 | 9135-Lack of water (hydro) | D1-Forced - Immediate | 500-Pumped Storage/Hydro
9135 | Lack of water (hydro) | External | Economic | D1 | Forced - Immediate | 2023 | Hydro | WA | 500 | Pumped Storage/Hydro | RFC | Summer | 135.2217 | 7.9 | 1 | 1 | 9135-Lack of water (hydro) | D1-Forced - Immediate | 500-Pumped Storage/Hydro
9135 | Lack of water (hydro) | External | Economic | D1 | Forced - Immediate | 2023 | Hydro | WA | 500 | Pumped Storage/Hydro | NPCC | Summer | 142.56 | 5.94 | 1 | 1 | 9135-Lack of water (hydro) | D1-Forced - Immediate | 500-Pumped Storage/Hydro
9135 | Lack of water (hydro) | External | Economic | D1 | Forced - Immediate | 2023 | Hydro | WA | 500 | Pumped Storage/Hydro | RFC | Summer | 159.3867 | 8.6 | 1 | 1 | 9135-Lack of water (hydro) | D1-Forced - Immediate | 500-Pumped Storage/Hydro
9135 | Lack of water (hydro) | External | Economic | D1 | Forced - Immediate | 2023 | Hydro | WA | 500 | Pumped Storage/Hydro | NPCC | Summer | 200.16 | 8.34 | 1 | 1 | 9135-Lack of water (hydro) | D1-Forced - Immediate | 500-Pumped Storage/Hydro
9135 | Lack of water (hydro) | External | Economic | D1 | Forced - Immediate | 2023 | Hydro | WA | 500 | Pumped Storage/Hydro | NPCC | Summer | 228.48 | 9.52 | 1 | 1 | 9135-Lack of water (hydro) | D1-Forced - Immediate | 500-Pumped Storage/Hydro
9135 | Lack of water (hydro) | External | Economic | D1 | Forced - Immediate | 2023 | Hydro | WA | 500 | Pumped Storage/Hydro | NPCC | Summer | 233.76 | 9.74 | 1 | 1 | 9135-Lack of water (hydro) | D1-Forced - Immediate | 500-Pumped Storage/Hydro
9135 | Lack of water (hydro) | External | Economic | D1 | Forced - Immediate | 2023 | Hydro | WA | 500 | Pumped Storage/Hydro | NPCC | Summer | 235.2 | 9.8 | 1 | 1 | 9135-Lack of water (hydro) | D1-Forced - Immediate | 500-Pumped Storage/Hydro
9135 | Lack of water (hydro) | External | Economic | D1 | Forced - Immediate | 2023 | Hydro | WA | 500 | Pumped Storage/Hydro | NPCC | Summer | 240.48 | 10.02 | 1 | 1 | 9135-Lack of water (hydro) | D1-Forced - Immediate | 500-Pumped Storage/Hydro
9135 | Lack of water (hydro) | External | Economic | D1 | Forced - Immediate | 2023 | Hydro | WA | 500 | Pumped Storage/Hydro | NPCC | Summer | 250.56 | 10.44 | 1 | 1 | 9135-Lack of water (hydro) | D1-Forced - Immediate | 500-Pumped Storage/Hydro
9135 | Lack of water (hydro) | External | Economic | D1 | Forced - Immediate | 2023 | Hydro | WA | 500 | Pumped Storage/Hydro | NPCC | Summer | 250.8 | 10.45 | 2 | 2 | 9135-Lack of water (hydro) | D1-Forced - Immediate | 500-Pumped Storage/Hydro
9135 | Lack of water (hydro) | External | Economic | D1 | Forced - Immediate | 2023 | Hydro | WA | 500 | Pumped Storage/Hydro | NPCC | Summer | 291.6 | 12.15 | 1 | 2 | 9135-Lack of water (hydro) | D1-Forced - Immediate | 500-Pumped Storage/Hydro
9135 | Lack of water (hydro) | External | Economic | D1 | Forced - Immediate | 2023 | Hydro | WA | 500 | Pumped Storage/Hydro | NPCC | Summer | 294.48 | 12.27 | 1 | 1 | 9135-Lack of water (hydro) | D1-Forced - Immediate | 500-Pumped Storage/Hydro
9135 | Lack of water (hydro) | External | Economic | D1 | Forced - Immediate | 2023 | Hydro | WA | 500 | Pumped Storage/Hydro | NPCC | Summer | 312 | 13 | 1 | 1 | 9135-Lack of water (hydro) | D1-Forced - Immediate | 500-Pumped Storage/Hydro
9135 | Lack of water (hydro) | External | Economic | D1 | Forced - Immediate | 2023 | Hydro | WA | 500 | Pumped Storage/Hydro | NPCC | Summer | 337.2 | 14.05 | 1 | 1 | 9135-Lack of water (hydro) | D1-Forced - Immediate | 500-Pumped Storage/Hydro
9135 | Lack of water (hydro) | External | Economic | D1 | Forced - Immediate | 2023 | Hydro | WA | 500 | Pumped Storage/Hydro | NPCC | Summer | 345.84 | 14.41 | 1 | 1 | 9135-Lack of water (hydro) | D1-Forced - Immediate | 500-Pumped Storage/Hydro
9135 | Lack of water (hydro) | External | Economic | D1 | Forced - Immediate | 2023 | Hydro | WA | 500 | Pumped Storage/Hydro | NPCC | Summer | 358.56 | 14.94 | 1 | 1 | 9135-Lack of water (hydro) | D1-Forced - Immediate | 500-Pumped Storage/Hydro
9135 | Lack of water (hydro) | External | Economic | D1 | Forced - Immediate | 2023 | Hydro | WA | 500 | Pumped Storage/Hydro | NPCC | Summer | 375.12 | 15.63 | 1 | 1 | 9135-Lack of water (hydro) | D1-Forced - Immediate | 500-Pumped Storage/Hydro
9135 | Lack of water (hydro) | External | Economic | D1 | Forced - Immediate | 2023 | Hydro | WA | 500 | Pumped Storage/Hydro | NPCC | Summer | 408.48 | 17.02 | 1 | 1 | 9135-Lack of water (hydro) | D1-Forced - Immediate | 500-Pumped Storage/Hydro
9135 | Lack of water (hydro) | External | Economic | D1 | Forced - Immediate | 2023 | Hydro | WA | 500 | Pumped Storage/Hydro | NPCC | Summer | 441.12 | 18.38 | 1 | 1 | 9135-Lack of water (hydro) | D1-Forced - Immediate | 500-Pumped Storage/Hydro
9135 | Lack of water (hydro) | External | Economic | D1 | Forced - Immediate | 2023 | Hydro | WA | 500 | Pumped Storage/Hydro | NPCC | Summer | 459.84 | 19.16 | 1 | 1 | 9135-Lack of water (hydro) | D1-Forced - Immediate | 500-Pumped Storage/Hydro
9135 | Lack of water (hydro) | External | Economic | D1 | Forced - Immediate | 2023 | Hydro | WA | 500 | Pumped Storage/Hydro | NPCC | Summer | 477.36 | 19.89 | 3 | 3 | 9135-Lack of water (hydro) | D1-Forced - Immediate | 500-Pumped Storage/Hydro
9135 | Lack of water (hydro) | External | Economic | D1 | Forced - Immediate | 2023 | Hydro | WA | 500 | Pumped Storage/Hydro | NPCC | Summer | 484.56 | 20.19 | 1 | 1 | 9135-Lack of water (hydro) | D1-Forced - Immediate | 500-Pumped Storage/Hydro
9135 | Lack of water (hydro) | External | Economic | D1 | Forced - Immediate | 2023 | Hydro | WA | 500 | Pumped Storage/Hydro | NPCC | Summer | 505.2 | 21.05 | 1 | 1 | 9135-Lack of water (hydro) | D1-Forced - Immediate | 500-Pumped Storage/Hydro
9135 | Lack of water (hydro) | External | Economic | D1 | Forced - Immediate | 2023 | Hydro | WA | 500 | Pumped Storage/Hydro | NPCC | Summer | 508.56 | 21.19 | 1 | 1 | 9135-Lack of water (hydro) | D1-Forced - Immediate | 500-Pumped Storage/Hydro
9135 | Lack of water (hydro) | External | Economic | D1 | Forced - Immediate | 2023 | Hydro | WA | 500 | Pumped Storage/Hydro | NPCC | Summer | 511.44 | 21.31 | 1 | 1 | 9135-Lack of water (hydro) | D1-Forced - Immediate | 500-Pumped Storage/Hydro
9135 | Lack of water (hydro) | External | Economic | D1 | Forced - Immediate | 2023 | Hydro | WA | 500 | Pumped Storage/Hydro | NPCC | Summer | 512.4 | 21.35 | 1 | 3 | 9135-Lack of water (hydro) | D1-Forced - Immediate | 500-Pumped Storage/Hydro
9135 | Lack of water (hydro) | External | Economic | D1 | Forced - Immediate | 2023 | Hydro | WA | 500 | Pumped Storage/Hydro | NPCC | Summer | 591.84 | 24.66 | 1 | 1 | 9135-Lack of water (hydro) | D1-Forced - Immediate | 500-Pumped Storage/Hydro
9135 | Lack of water (hydro) | External | Economic | D1 | Forced - Immediate | 2023 | Hydro | WA | 500 | Pumped Storage/Hydro | NPCC | Summer | 613.2 | 25.55 | 1 | 1 | 9135-Lack of water (hydro) | D1-Forced - Immediate | 500-Pumped Storage/Hydro
9135 | Lack of water (hydro) | External | Economic | D1 | Forced - Immediate | 2023 | Hydro | WA | 500 | Pumped Storage/Hydro | NPCC | Summer | 616.08 | 25.67 | 1 | 1 | 9135-Lack of water (hydro) | D1-Forced - Immediate | 500-Pumped Storage/Hydro
9135 | Lack of water (hydro) | External | Economic | D1 | Forced - Immediate | 2023 | Hydro | WA | 500 | Pumped Storage/Hydro | NPCC | Summer | 624 | 26 | 1 | 1 | 9135-Lack of water (hydro) | D1-Forced - Immediate | 500-Pumped Storage/Hydro
9135 | Lack of water (hydro) | External | Economic | D1 | Forced - Immediate | 2023 | Hydro | WA | 500 | Pumped Storage/Hydro | NPCC | Summer | 796.56 | 33.19 | 1 | 1 | 9135-Lack of water (hydro) | D1-Forced - Immediate | 500-Pumped Storage/Hydro
9135 | Lack of water (hydro) | External | Economic | D1 | Forced - Immediate | 2023 | Hydro | WA | 500 | Pumped Storage/Hydro | NPCC | Summer | 815.28 | 33.97 | 1 | 1 | 9135-Lack of water (hydro) | D1-Forced - Immediate | 500-Pumped Storage/Hydro
9135 | Lack of water (hydro) | External | Economic | D1 | Forced - Immediate | 2023 | Hydro | WA | 500 | Pumped Storage/Hydro | NPCC | Winter | 10.32 | 0.43 | 1 | 1 | 9135-Lack of water (hydro) | D1-Forced - Immediate | 500-Pumped Storage/Hydro
9135 | Lack of water (hydro) | External | Economic | D1 | Forced - Immediate | 2023 | Hydro | WA | 500 | Pumped Storage/Hydro | NPCC | Winter | 40.56 | 1.69 | 1 | 1 | 9135-Lack of water (hydro) | D1-Forced - Immediate | 500-Pumped Storage/Hydro
9135 | Lack of water (hydro) | External | Economic | D1 | Forced - Immediate | 2023 | Hydro | WA | 500 | Pumped Storage/Hydro | NPCC | Winter | 94.08 | 3.92 | 1 | 1 | 9135-Lack of water (hydro) | D1-Forced - Immediate | 500-Pumped Storage/Hydro
9135 | Lack of water (hydro) | External | Economic | D1 | Forced - Immediate | 2023 | Hydro | WA | 500 | Pumped Storage/Hydro | NPCC | Winter | 125.76 | 5.24 | 1 | 1 | 9135-Lack of water (hydro) | D1-Forced - Immediate | 500-Pumped Storage/Hydro
9135 | Lack of water (hydro) | External | Economic | D1 | Forced - Immediate | 2023 | Hydro | WA | 500 | Pumped Storage/Hydro | NPCC | Winter | 132.72 | 5.53 | 2 | 2 | 9135-Lack of water (hydro) | D1-Forced - Immediate | 500-Pumped Storage/Hydro
9135 | Lack of water (hydro) | External | Economic | D1 | Forced - Immediate | 2023 | Hydro | WA | 500 | Pumped Storage/Hydro | NPCC | Winter | 145.92 | 6.08 | 1 | 1 | 9135-Lack of water (hydro) | D1-Forced - Immediate | 500-Pumped Storage/Hydro
9135 | Lack of water (hydro) | External | Economic | D1 | Forced - Immediate | 2023 | Hydro | WA | 500 | Pumped Storage/Hydro | NPCC | Winter | 153.6 | 6.4 | 2 | 2 | 9135-Lack of water (hydro) | D1-Forced - Immediate | 500-Pumped Storage/Hydro
9135 | Lack of water (hydro) | External | Economic | D1 | Forced - Immediate | 2023 | Hydro | WA | 500 | Pumped Storage/Hydro | NPCC | Winter | 160.8 | 6.7 | 1 | 1 | 9135-Lack of water (hydro) | D1-Forced - Immediate | 500-Pumped Storage/Hydro
9135 | Lack of water (hydro) | External | Economic | D1 | Forced - Immediate | 2023 | Hydro | WA | 500 | Pumped Storage/Hydro | NPCC | Winter | 161.28 | 6.72 | 1 | 1 | 9135-Lack of water (hydro) | D1-Forced - Immediate | 500-Pumped Storage/Hydro
9135 | Lack of water (hydro) | External | Economic | D1 | Forced - Immediate | 2023 | Hydro | WA | 500 | Pumped Storage/Hydro | NPCC | Winter | 164.16 | 6.84 | 1 | 1 | 9135-Lack of water (hydro) | D1-Forced - Immediate | 500-Pumped Storage/Hydro
9135 | Lack of water (hydro) | External | Economic | D1 | Forced - Immediate | 2023 | Hydro | WA | 500 | Pumped Storage/Hydro | NPCC | Winter | 168.48 | 7.02 | 1 | 1 | 9135-Lack of water (hydro) | D1-Forced - Immediate | 500-Pumped Storage/Hydro
9135 | Lack of water (hydro) | External | Economic | D1 | Forced - Immediate | 2023 | Hydro | WA | 500 | Pumped Storage/Hydro | NPCC | Winter | 177.36 | 7.39 | 1 | 2 | 9135-Lack of water (hydro) | D1-Forced - Immediate | 500-Pumped Storage/Hydro
9135 | Lack of water (hydro) | External | Economic | D1 | Forced - Immediate | 2023 | Hydro | WA | 500 | Pumped Storage/Hydro | NPCC | Winter | 181.2 | 7.55 | 2 | 2 | 9135-Lack of water (hydro) | D1-Forced - Immediate | 500-Pumped Storage/Hydro
9135 | Lack of water (hydro) | External | Economic | D1 | Forced - Immediate | 2023 | Hydro | WA | 500 | Pumped Storage/Hydro | NPCC | Winter | 194.16 | 8.09 | 1 | 1 | 9135-Lack of water (hydro) | D1-Forced - Immediate | 500-Pumped Storage/Hydro
9135 | Lack of water (hydro) | External | Economic | D1 | Forced - Immediate | 2023 | Hydro | WA | 500 | Pumped Storage/Hydro | NPCC | Winter | 201.36 | 8.39 | 1 | 1 | 9135-Lack of water (hydro) | D1-Forced - Immediate | 500-Pumped Storage/Hydro
9135 | Lack of water (hydro) | External | Economic | D1 | Forced - Immediate | 2023 | Hydro | WA | 500 | Pumped Storage/Hydro | NPCC | Winter | 218.88 | 9.12 | 1 | 1 | 9135-Lack of water (hydro) | D1-Forced - Immediate | 500-Pumped Storage/Hydro
9135 | Lack of water (hydro) | External | Economic | D1 | Forced - Immediate | 2023 | Hydro | WA | 500 | Pumped Storage/Hydro | NPCC | Winter | 256.8 | 10.7 | 2 | 2 | 9135-Lack of water (hydro) | D1-Forced - Immediate | 500-Pumped Storage/Hydro
9135 | Lack of water (hydro) | External | Economic | D1 | Forced - Immediate | 2023 | Hydro | WA | 500 | Pumped Storage/Hydro | NPCC | Winter | 263.52 | 10.98 | 1 | 1 | 9135-Lack of water (hydro) | D1-Forced - Immediate | 500-Pumped Storage/Hydro
9135 | Lack of water (hydro) | External | Economic | D1 | Forced - Immediate | 2023 | Hydro | WA | 500 | Pumped Storage/Hydro | NPCC | Winter | 281.52 | 11.73 | 1 | 1 | 9135-Lack of water (hydro) | D1-Forced - Immediate | 500-Pumped Storage/Hydro
9135 | Lack of water (hydro) | External | Economic | D1 | Forced - Immediate | 2023 | Hydro | WA | 500 | Pumped Storage/Hydro | NPCC | Winter | 404.88 | 16.87 | 1 | 1 | 9135-Lack of water (hydro) | D1-Forced - Immediate | 500-Pumped Storage/Hydro
9135 | Lack of water (hydro) | External | Economic | D1 | Forced - Immediate | 2023 | Hydro | WA | 500 | Pumped Storage/Hydro | NPCC | Winter | 490.3 | 3 | 1 | 1 | 9135-Lack of water (hydro) | D1-Forced - Immediate | 500-Pumped Storage/Hydro
9135 | Lack of water (hydro) | External | Economic | D1 | Forced - Immediate | 2023 | Hydro | WA | 500 | Pumped Storage/Hydro | RFC | Winter | 493.5 | 7.05 | 2 | 2 | 9135-Lack of water (hydro) | D1-Forced - Immediate | 500-Pumped Storage/Hydro
9135 | Lack of water (hydro) | External | Economic | D1 | Forced - Immediate | 2023 | Hydro | WA | 500 | Pumped Storage/Hydro | NPCC | Winter | 695.04 | 28.96 | 1 | 1 | 9135-Lack of water (hydro) | D1-Forced - Immediate | 500-Pumped Storage/Hydro
9135 | Lack of water (hydro) | External | Economic | U1 | Forced - Immediate | 2023 | Hydro | WA | 500 | Pumped Storage/Hydro | NPCC | Off-Peak | 67 | 60 | 1 | 1 | 9135-Lack of water (hydro) | U1-Forced - Immediate | 500-Pumped Storage/Hydro
9135 | Lack of water (hydro) | External | Economic | U1 | Forced - Immediate | 2023 | Hydro | WA | 500 | Pumped Storage/Hydro | NPCC | Off-Peak | 113 | 60 | 1 | 1 | 9135-Lack of water (hydro) | U1-Forced - Immediate | 500-Pumped Storage/Hydro
9135 | Lack of water (hydro) | External | Economic | U1 | Forced - Immediate | 2023 | Hydro | WA | 500 | Pumped Storage/Hydro | NPCC | Off-Peak | 122 | 60 | 1 | 1 | 9135-Lack of water (hydro) | U1-Forced - Immediate | 500-Pumped Storage/Hydro
9135 | Lack of water (hydro) | External | Economic | U1 | Forced - Immediate | 2023 | Hydro | WA | 500 | Pumped Storage/Hydro | RFC | Off-Peak | 302.855 | 17.85 | 1 | 1 | 9135-Lack of water (hydro) | U1-Forced - Immediate | 500-Pumped Storage/Hydro
9135 | Lack of water (hydro) | External | Economic | U1 | Forced - Immediate | 2023 | Hydro | WA | 500 | Pumped Storage/Hydro | NPCC | Off-Peak | 399.1667 | 25 | 1 | 1 | 9135-Lack of water (hydro) | U1-Forced - Immediate | 500-Pumped Storage/Hydro
9135 | Lack of water (hydro) | External | Economic | U1 | Forced - Immediate | 2023 | Hydro | WA | 500 | Pumped Storage/Hydro | NPCC | Off-Peak | 450 | 25 | 1 | 1 | 9135-Lack of water (hydro) | U1-Forced - Immediate | 500-Pumped Storage/Hydro
9135 | Lack of water (hydro) | External | Economic | U1 | Forced - Immediate | 2023 | Hydro | WA | 500 | Pumped Storage/Hydro | NPCC | Off-Peak | 658 | 60 | 1 | 1 | 9135-Lack of water (hydro) | U1-Forced - Immediate | 500-Pumped Storage/Hydro
9135 | Lack of water (hydro) | External | Economic | U1 | Forced - Immediate | 2023 | Hydro | WA | 500 | Pumped Storage/Hydro | MRO | Off-Peak | 718.8166 | 43 | 1 | 1 | 9135-Lack of water (hydro) | U1-Forced - Immediate | 500-Pumped Storage/Hydro
9135 | Lack of water (hydro) | External | Economic | U1 | Forced - Immediate | 2023 | Hydro | WA | 500 | Pumped Storage/Hydro | NPCC | Off-Peak | 781 | 60 | 1 | 1 | 9135-Lack of water (hydro) | U1-Forced - Immediate | 500-Pumped Storage/Hydro
9135 | Lack of water (hydro) | External | Economic | U1 | Forced - Immediate | 2023 | Hydro | WA | 500 | Pumped Storage/Hydro | NPCC | Off-Peak | 903.4166 | 293 | 1 | 1 | 9135-Lack of water (hydro) | U1-Forced - Immediate | 500-Pumped Storage/Hydro
9135 | Lack of water (hydro) | External | Economic | U1 | Forced - Immediate | 2023 | Hydro | WA | 500 | Pumped Storage/Hydro | NPCC | Off-Peak | 1469.8831 | 293 | 1 | 1 | 9135-Lack of water (hydro) | U1-Forced - Immediate | 500-Pumped Storage/Hydro
9135 | Lack of water (hydro) | External | Economic | U1 | Forced - Immediate | 2023 | Hydro | WA | 500 | Pumped Storage/Hydro | NPCC | Off-Peak | 1587 | 23 | 1 | 1 | 9135-Lack of water (hydro) | U1-Forced - Immediate | 500-Pumped Storage/Hydro
9135 | Lack of water (hydro) | External | Economic | U1 | Forced - Immediate | 2023 | Hydro | WA | 500 | Pumped Storage/Hydro | NPCC | Off-Peak | 1821.4831 | 293 | 1 | 1 | 9135-Lack of water (hydro) | U1-Forced - Immediate | 500-Pumped Storage/Hydro
9135 | Lack of water (hydro) | External | Economic | U1 | Forced - Immediate | 2023 | Hydro | WA | 500 | Pumped Storage/Hydro | NPCC | Off-Peak | 3813.8831 | 293 | 1 | 1 | 9135-Lack of water (hydro) | U1-Forced - Immediate | 500-Pumped Storage/Hydro
9135 | Lack of water (hydro) | External | Economic | U1 | Forced - Immediate | 2023 | Hydro | WA | 500 | Pumped Storage/Hydro | NPCC | Summer | 350.5333 | 22 | 1 | 3 | 9135-Lack of water (hydro) | U1-Forced - Immediate | 500-Pumped Storage/Hydro
9135 | Lack of water (hydro) | External | Economic | U1 | Forced - Immediate | 2023 | Hydro | WA | 500 | Pumped Storage/Hydro | NPCC | Summer | 374.1667 | 25 | 1 | 1 | 9135-Lack of water (hydro) | U1-Forced - Immediate | 500-Pumped Storage/Hydro
9135 | Lack of water (hydro) | External | Economic | U1 | Forced - Immediate | 2023 | Hydro | WA | 500 | Pumped Storage/Hydro | NPCC | Summer | 398.2499 | 81 | 1 | 1 | 9135-Lack of water (hydro) | U1-Forced - Immediate | 500-Pumped Storage/Hydro
9135 | Lack of water (hydro) | External | Economic | U1 | Forced - Immediate | 2023 | Hydro | WA | 500 | Pumped Storage/Hydro | NPCC | Summer | 991.3166 | 293 | 2 | 2 | 9135-Lack of water (hydro) | U1-Forced - Immediate | 500-Pumped Storage/Hydro
9135 | Lack of water (hydro) | External | Economic | U1 | Forced - Immediate | 2023 | Hydro | WA | 500 | Pumped Storage/Hydro | NPCC | Summer | 1045.0331 | 293 | 1 | 1 | 9135-Lack of water (hydro) | U1-Forced - Immediate | 500-Pumped Storage/Hydro
9135 | Lack of water (hydro) | External | Economic | U1 | Forced - Immediate | 2023 | Hydro | WA | 500 | Pumped Storage/Hydro | NPCC | Summer | 1245.25 | 293 | 2 | 2 | 9135-Lack of water (hydro) | U1-Forced - Immediate | 500-Pumped Storage/Hydro
9135 | Lack of water (hydro) | External | Economic | U1 | Forced - Immediate | 2023 | Hydro | WA | 500 | Pumped Storage/Hydro | NPCC | Summer | 1816.6 | 293 | 2 | 2 | 9135-Lack of water (hydro) | U1-Forced - Immediate | 500-Pumped Storage/Hydro
9135 | Lack of water (hydro) | External | Economic | U1 | Forced - Immediate | 2023 | Hydro | WA | 500 | Pumped Storage/Hydro | NPCC | Summer | 1845.9 | 293 | 1 | 1 | 9135-Lack of water (hydro) | U1-Forced - Immediate | 500-Pumped Storage/Hydro
9135 | Lack of water (hydro) | External | Economic | U1 | Forced - Immediate | 2023 | Hydro | WA | 500 | Pumped Storage/Hydro | NPCC | Summer | 2051 | 293 | 2 | 2 | 9135-Lack of water (hydro) | U1-Forced - Immediate | 500-Pumped Storage/Hydro
9135 | Lack of water (hydro) | External | Economic | U1 | Forced - Immediate | 2023 | Hydro | WA | 500 | Pumped Storage/Hydro | NPCC | Summer | 2065.65 | 293 | 1 | 1 | 9135-Lack of water (hydro) | U1-Forced - Immediate | 500-Pumped Storage/Hydro
9135 | Lack of water (hydro) | External | Economic | U1 | Forced - Immediate | 2023 | Hydro | WA | 500 | Pumped Storage/Hydro | NPCC | Summer | 2446.55 | 293 | 1 | 1 | 9135-Lack of water (hydro) | U1-Forced - Immediate | 500-Pumped Storage/Hydro
9135 | Lack of water (hydro) | External | Economic | U1 | Forced - Immediate | 2023 | Hydro | WA | 500 | Pumped Storage/Hydro | NPCC | Summer | 2505.15 | 293 | 1 | 1 | 9135-Lack of water (hydro) | U1-Forced - Immediate | 500-Pumped Storage/Hydro
9135 | Lack of water (hydro) | External | Economic | U1 | Forced - Immediate | 2023 | Hydro | WA | 500 | Pumped Storage/Hydro | NPCC | Winter | 252 | 60 | 1 | 1 | 9135-Lack of water (hydro) | U1-Forced - Immediate | 500-Pumped Storage/Hydro
9135 | Lack of water (hydro) | External | Economic | U1 | Forced - Immediate | 2023 | Hydro | WA | 500 | Pumped Storage/Hydro | NPCC | Winter | 425.8333 | 25 | 1 | 1 | 9135-Lack of water (hydro) | U1-Forced - Immediate | 500-Pumped Storage/Hydro
9135 | Lack of water (hydro) | External | Economic | U1 | Forced - Immediate | 2023 | Hydro | WA | 500 | Pumped Storage/Hydro | NPCC | Winter | 1103.6331 | 293 | 1 | 2 | 9135-Lack of water (hydro) | U1-Forced - Immediate | 500-Pumped Storage/Hydro
9135 | Lack of water (hydro) | External | Economic | U1 | Forced - Immediate | 2023 | Hydro | WA | 500 | Pumped Storage/Hydro | NPCC | Winter | 1152.4666 | 293 | 1 | 1 | 9135-Lack of water (hydro) | U1-Forced - Immediate | 500-Pumped Storage/Hydro
9135 | Lack of water (hydro) | External | Economic | U1 | Forced - Immediate | 2023 | Hydro | WA | 500 | Pumped Storage/Hydro | NPCC | Winter | 3188 | 60 | 1 | 1 | 9135-Lack of water (hydro) | U1-Forced - Immediate | 500-Pumped Storage/Hydro
9135 | Lack of water (hydro) | External | Economic | U2 | Forced - Delayed | 2023 | Hydro | WA | 500 | Pumped Storage/Hydro | SERC | Off-Peak | 145.92 | 34.2 | 1 | 1 | 9135-Lack of water (hydro) | U2-Forced - Delayed | 500-Pumped Storage/Hydro
9135 | Lack of water (hydro) | External | Economic | U3 | Forced - Postponed | 2023 | Hydro | WA | 500 | Pumped Storage/Hydro | SERC | Off-Peak | 247.38 | 34.2 | 1 | 1 | 9135-Lack of water (hydro) | U3-Forced - Postponed | 500-Pumped Storage/Hydro
9135 | Lack of water (hydro) | External | Economic | U3 | Forced - Postponed | 2023 | Hydro | WA | 500 | Pumped Storage/Hydro | SERC | Off-Peak | 1431.84 | 34.2 | 1 | 1 | 9135-Lack of water (hydro) | U3-Forced - Postponed | 500-Pumped Storage/Hydro
9135 | Lack of water (hydro) | External | Economic | U3 | Forced - Postponed | 2023 | Hydro | WA | 500 | Pumped Storage/Hydro | SERC | Summer | 1.14 | 34.2 | 1 | 1 | 9135-Lack of water (hydro) | U3-Forced - Postponed | 500-Pumped Storage/Hydro
9135 | Lack of water (hydro) | External | Economic | U3 | Forced - Postponed | 2023 | Hydro | WA | 500 | Pumped Storage/Hydro | SERC | Summer | 85.5 | 34.2 | 1 | 1 | 9135-Lack of water (hydro) | U3-Forced - Postponed | 500-Pumped Storage/Hydro
9135 | Lack of water (hydro) | External | Economic | U3 | Forced - Postponed | 2023 | Hydro | WA | 500 | Pumped Storage/Hydro | SERC | Summer | 173.85 | 34.2 | 1 | 1 | 9135-Lack of water (hydro) | U3-Forced - Postponed | 500-Pumped Storage/Hydro
9135 | Lack of water (hydro) | External | Economic | U3 | Forced - Postponed | 2023 | Hydro | WA | 500 | Pumped Storage/Hydro | SERC | Summer | 209.19 | 34.2 | 1 | 1 | 9135-Lack of water (hydro) | U3-Forced - Postponed | 500-Pumped Storage/Hydro
9135 | Lack of water (hydro) | External | Economic | U3 | Forced - Postponed | 2023 | Hydro | WA | 500 | Pumped Storage/Hydro | SERC | Summer | 282.15 | 34.2 | 1 | 1 | 9135-Lack of water (hydro) | U3-Forced - Postponed | 500-Pumped Storage/Hydro
9135 | Lack of water (hydro) | External | Economic | U3 | Forced - Postponed | 2023 | Hydro | WA | 500 | Pumped Storage/Hydro | SERC | Summer | 295.83 | 34.2 | 1 | 1 | 9135-Lack of water (hydro) | U3-Forced - Postponed | 500-Pumped Storage/Hydro
9135 | Lack of water (hydro) | External | Economic | U3 | Forced - Postponed | 2023 | Hydro | WA | 500 | Pumped Storage/Hydro | SERC | Summer | 350.55 | 34.2 | 1 | 1 | 9135-Lack of water (hydro) | U3-Forced - Postponed | 500-Pumped Storage/Hydro
9135 | Lack of water (hydro) | External | Economic | U3 | Forced - Postponed | 2023 | Hydro | WA | 500 | Pumped Storage/Hydro | SERC | Summer | 352.83 | 34.2 | 1 | 1 | 9135-Lack of water (hydro) | U3-Forced - Postponed | 500-Pumped Storage/Hydro
9135 | Lack of water (hydro) | External | Economic | U3 | Forced - Postponed | 2023 | Hydro | WA | 500 | Pumped Storage/Hydro | SERC | Summer | 377.34 | 34.2 | 1 | 1 | 9135-Lack of water (hydro) | U3-Forced - Postponed | 500-Pumped Storage/Hydro
9135 | Lack of water (hydro) | External | Economic | U3 | Forced - Postponed | 2023 | Hydro | WA | 500 | Pumped Storage/Hydro | SERC | Summer | 387.6 | 34.2 | 1 | 1 | 9135-Lack of water (hydro) | U3-Forced - Postponed | 500-Pumped Storage/Hydro
9135 | Lack of water (hydro) | External | Economic | U3 | Forced - Postponed | 2023 | Hydro | WA | 500 | Pumped Storage/Hydro | SERC | Summer | 413.25 | 34.2 | 1 | 1 | 9135-Lack of water (hydro) | U3-Forced - Postponed | 500-Pumped Storage/Hydro
9135 | Lack of water (hydro) | External | Economic | U3 | Forced - Postponed | 2023 | Hydro | WA | 500 | Pumped Storage/Hydro | SERC | Summer | 424.08 | 34.2 | 1 | 1 | 9135-Lack of water (hydro) | U3-Forced - Postponed | 500-Pumped Storage/Hydro
9135 | Lack of water (hydro) | External | Economic | U3 | Forced - Postponed | 2023 | Hydro | WA | 500 | Pumped Storage/Hydro | SERC | Summer | 456 | 34.2 | 1 | 1 | 9135-Lack of water (hydro) | U3-Forced - Postponed | 500-Pumped Storage/Hydro
9135 | Lack of water (hydro) | External | Economic | U3 | Forced - Postponed | 2023 | Hydro | WA | 500 | Pumped Storage/Hydro | SERC | Summer | 507.3 | 34.2 | 1 | 1 | 9135-Lack of water (hydro) | U3-Forced - Postponed | 500-Pumped Storage/Hydro
9135 | Lack of water (hydro) | External | Economic | U3 | Forced - Postponed | 2023 | Hydro | WA | 500 | Pumped Storage/Hydro | SERC | Winter | 324.33 | 34.2 | 1 | 1 | 9135-Lack of water (hydro) | U3-Forced - Postponed | 500-Pumped Storage/Hydro
9135 | Lack of water (hydro) | External | Economic | U3 | Forced - Postponed | 2023 | Hydro | WA | 500 | Pumped Storage/Hydro | SERC | Winter | 367.08 | 34.2 | 1 | 1 | 9135-Lack of water (hydro) | U3-Forced - Postponed | 500-Pumped Storage/Hydro
9135 | Lack of water (hydro) | External | Economic | U3 | Forced - Postponed | 2023 | Hydro | WA | 500 | Pumped Storage/Hydro | SERC | Winter | 390.45 | 34.2 | 1 | 1 | 9135-Lack of water (hydro) | U3-Forced - Postponed | 500-Pumped Storage/Hydro
9135 | Lack of water (hydro) | External | Economic | U3 | Forced - Postponed | 2023 | Hydro | WA | 500 | Pumped Storage/Hydro | SERC | Winter | 1120.05 | 34.2 | 1 | 1 | 9135-Lack of water (hydro) | U3-Forced - Postponed | 500-Pumped Storage/Hydro
9135 | Lack of water (hydro) | External | Economic | D1 | Forced - Immediate | 2023 | Hydro | WA | 500 | Pumped Storage/Hydro | NPCC | Off-Peak | 2.16 | 0.09 | 1 | 1 | 9135-Lack of water (hydro) | D1-Forced - Immediate | 500-Pumped Storage/Hydro
9135 | Lack of water (hydro) | External | Economic | D1 | Forced - Immediate | 2023 | Hydro | WA | 500 | Pumped Storage/Hydro | NPCC | Off-Peak | 11.52 | 0.48 | 1 | 3 | 9135-Lack of water (hydro) | D1-Forced - Immediate | 500-Pumped Storage/Hydro
9135 | Lack of water (hydro) | External | Economic | D1 | Forced - Immediate | 2023 | Hydro | WA | 500 | Pumped Storage/Hydro | NPCC | Off-Peak | 16.56 | 0.69 | 1 | 1 | 9135-Lack of water (hydro) | D1-Forced - Immediate | 500-Pumped Storage/Hydro
9135 | Lack of water (hydro) | External | Economic | D1 | Forced - Immediate | 2023 | Hydro | WA | 500 | Pumped Storage/Hydro | NPCC | Off-Peak | 18.48 | 0.77 | 1 | 1 | 9135-Lack of water (hydro) | D1-Forced - Immediate | 500-Pumped Storage/Hydro
9135 | Lack of water (hydro) | External | Economic | D1 | Forced - Immediate | 2023 | Hydro | WA | 500 | Pumped Storage/Hydro | NPCC | Off-Peak | 51.6 | 2.15 | 1 | 1 | 9135-Lack of water (hydro) | D1-Forced - Immediate | 500-Pumped Storage/Hydro
9135 | Lack of water (hydro) | External | Economic | D1 | Forced - Immediate | 2023 | Hydro | WA | 500 | Pumped Storage/Hydro | NPCC | Off-Peak | 52.32 | 2.18 | 1 | 1 | 9135-Lack of water (hydro) | D1-Forced - Immediate | 500-Pumped Storage/Hydro
9135 | Lack of water (hydro) | External | Economic | D1 | Forced - Immediate | 2023 | Hydro | WA | 500 | Pumped Storage/Hydro | NPCC | Off-Peak | 56.4 | 2.35 | 1 | 1 | 9135-Lack of water (hydro) | D1-Forced - Immediate | 500-Pumped Storage/Hydro
9135 | Lack of water (hydro) | External | Economic | D1 | Forced - Immediate | 2023 | Hydro | WA | 500 | Pumped Storage/Hydro | NPCC | Off-Peak | 57.84 | 2.41 | 1 | 1 | 9135-Lack of water (hydro) | D1-Forced - Immediate | 500-Pumped Storage/Hydro
9135 | Lack of water (hydro) | External | Economic | D1 | Forced - Immediate | 2023 | Hydro | WA | 500 | Pumped Storage/Hydro | NPCC | Off-Peak | 76.08 | 3.17 | 1 | 1 | 9135-Lack of water (hydro) | D1-Forced - Immediate | 500-Pumped Storage/Hydro
9135 | Lack of water (hydro) | External | Economic | D1 | Forced - Immediate | 2023 | Hydro | WA | 500 | Pumped Storage/Hydro | NPCC | Off-Peak | 82.56 | 3.44 | 1 | 1 | 9135-Lack of water (hydro) | D1-Forced - Immediate | 500-Pumped Storage/Hydro
9135 | Lack of water (hydro) | External | Economic | D1 | Forced - Immediate | 2023 | Hydro | WA | 500 | Pumped Storage/Hydro | NPCC | Off-Peak | 96.48 | 4.02 | 1 | 2 | 9135-Lack of water (hydro) | D1-Forced - Immediate | 500-Pumped Storage/Hydro
9135 | Lack of water (hydro) | External | Economic | D1 | Forced - Immediate | 2023 | Hydro | WA | 500 | Pumped Storage/Hydro | NPCC | Off-Peak | 115.2 | 4.8 | 1 | 1 | 9135-Lack of water (hydro) | D1-Forced - Immediate | 500-Pumped Storage/Hydro
9135 | Lack of water (hydro) | External | Economic | D1 | Forced - Immediate | 2023 | Hydro | WA | 500 | Pumped Storage/Hydro | NPCC | Off-Peak | 135.6 | 5.65 | 1 | 1 | 9135-Lack of water (hydro) | D1-Forced - Immediate | 500-Pumped Storage/Hydro
9135 | Lack of water (hydro) | External | Economic | D1 | Forced - Immediate | 2023 | Hydro | WA | 500 | Pumped Storage/Hydro | NPCC | Off-Peak | 165.6 | 6.9 | 1 | 1 | 9135-Lack of water (hydro) | D1-Forced - Immediate | 500-Pumped Storage/Hydro
9135 | Lack of water (hydro) | External | Economic | D1 | Forced - Immediate | 2023 | Hydro | WA | 500 | Pumped Storage/Hydro | NPCC | Off-Peak | 175.68 | 7.32 | 1 | 1 | 9135-Lack of water (hydro) | D1-Forced - Immediate | 500-Pumped Storage/Hydro
9135 | Lack of water (hydro) | External | Economic | D1 | Forced - Immediate | 2023 | Hydro | WA | 500 | Pumped Storage/Hydro | NPCC | Off-Peak | 203.04 | 8.46 | 1 | 1 | 9135-Lack of water (hydro) | D1-Forced - Immediate | 500-Pumped Storage/Hydro
9135 | Lack of water (hydro) | External | Economic | D1 | Forced - Immediate | 2023 | Hydro | WA | 500 | Pumped Storage/Hydro | NPCC | Off-Peak | 211.44 | 8.81 | 2 | 2 | 9135-Lack of water (hydro) | D1-Forced - Immediate | 500-Pumped Storage/Hydro
9135 | Lack of water (hydro) | External | Economic | D1 | Forced - Immediate | 2023 | Hydro | WA | 500 | Pumped Storage/Hydro | NPCC | Off-Peak | 224.64 | 9.36 | 1 | 1 | 9135-Lack of water (hydro) | D1-Forced - Immediate | 500-Pumped Storage/Hydro
9135 | Lack of water (hydro) | External | Economic | D1 | Forced - Immediate | 2023 | Hydro | WA | 500 | Pumped Storage/Hydro | NPCC | Off-Peak | 226.08 | 9.42 | 1 | 1 | 9135-Lack of water (hydro) | D1-Forced - Immediate | 500-Pumped Storage/Hydro
9135 | Lack of water (hydro) | External | Economic | D1 | Forced - Immediate | 2023 | Hydro | WA | 500 | Pumped Storage/Hydro | NPCC | Off-Peak | 233.04 | 9.71 | 1 | 1 | 9135-Lack of water (hydro) | D1-Forced - Immediate | 500-Pumped Storage/Hydro
9135 | Lack of water (hydro) | External | Economic | D1 | Forced - Immediate | 2023 | Hydro | WA | 500 | Pumped Storage/Hydro | NPCC | Off-Peak | 240.72 | 10.03 | 2 | 2 | 9135-Lack of water (hydro) | D1-Forced - Immediate | 500-Pumped Storage/Hydro
9135 | Lack of water (hydro) | External | Economic | D1 | Forced - Immediate | 2023 | Hydro | WA | 500 | Pumped Storage/Hydro | NPCC | Off-Peak | 247.2 | 10.3 | 1 | 1 | 9135-Lack of water (hydro) | D1-Forced - Immediate | 500-Pumped Storage/Hydro
9135 | Lack of water (hydro) | External | Economic | D1 | Forced - Immediate | 2023 | Hydro | WA | 500 | Pumped Storage/Hydro | NPCC | Off-Peak | 248.88 | 10.37 | 1 | 1 | 9135-Lack of water (hydro) | D1-Forced - Immediate | 500-Pumped Storage/Hydro
9135 | Lack of water (hydro) | External | Economic | D1 | Forced - Immediate | 2023 | Hydro | WA | 500 | Pumped Storage/Hydro | NPCC | Off-Peak | 266.16 | 11.09 | 1 | 1 | 9135-Lack of water (hydro) | D1-Forced - Immediate | 500-Pumped Storage/Hydro
9135 | Lack of water (hydro) | External | Economic | D1 | Forced - Immediate | 2023 | Hydro | WA | 500 | Pumped Storage/Hydro | NPCC | Off-Peak | 270.72 | 11.28 | 1 | 1 | 9135-Lack of water (hydro) | D1-Forced - Immediate | 500-Pumped Storage/Hydro
9135 | Lack of water (hydro) | External | Economic | D1 | Forced - Immediate | 2023 | Hydro | WA | 500 | Pumped Storage/Hydro | NPCC | Off-Peak | 275.28 | 11.47 | 1 | 1 | 9135-Lack of water (hydro) | D1-Forced - Immediate | 500-Pumped Storage/Hydro
9135 | Lack of water (hydro) | External | Economic | D1 | Forced - Immediate | 2023 | Hydro | WA | 500 | Pumped Storage/Hydro | NPCC | Off-Peak | 286.56 | 11.94 | 1 | 1 | 9135-Lack of water (hydro) | D1-Forced - Immediate | 500-Pumped Storage/Hydro
9135 | Lack of water (hydro) | External | Economic | D1 | Forced - Immediate | 2023 | Hydro | WA | 500 | Pumped Storage/Hydro | NPCC | Off-Peak | 289.68 | 12.07 | 2 | 3 | 9135-Lack of water (hydro) | D1-Forced - Immediate | 500-Pumped Storage/Hydro
9135 | Lack of water (hydro) | External | Economic | D1 | Forced - Immediate | 2023 | Hydro | WA | 500 | Pumped Storage/Hydro | NPCC | Off-Peak | 291.6 | 12.15 | 3 | 3 | 9135-Lack of water (hydro) | D1-Forced - Immediate | 500-Pumped Storage/Hydro
9135 | Lack of water (hydro) | External | Economic | D1 | Forced - Immediate | 2023 | Hydro | WA | 500 | Pumped Storage/Hydro | NPCC | Off-Peak | 292.56 | 12.19 | 1 | 1 | 9135-Lack of water (hydro) | D1-Forced - Immediate | 500-Pumped Storage/Hydro
9135 | Lack of water (hydro) | External | Economic | D1 | Forced - Immediate | 2023 | Hydro | WA | 500 | Pumped Storage/Hydro | NPCC | Off-Peak | 300.72 | 12.53 | 3 | 3 | 9135-Lack of water (hydro) | D1-Forced - Immediate | 500-Pumped Storage/Hydro
9135 | Lack of water (hydro) | External | Economic | D1 | Forced - Immediate | 2023 | Hydro | WA | 500 | Pumped Storage/Hydro | NPCC | Off-Peak | 306.72 | 12.78 | 1 | 1 | 9135-Lack of water (hydro) | D1-Forced - Immediate | 500-Pumped Storage/Hydro
9135 | Lack of water (hydro) | External | Economic | D1 | Forced - Immediate | 2023 | Hydro | WA | 500 | Pumped Storage/Hydro | NPCC | Off-Peak | 321.12 | 13.38 | 1 | 2 | 9135-Lack of water (hydro) | D1-Forced - Immediate | 500-Pumped Storage/Hydro
9135 | Lack of water (hydro) | External | Economic | D1 | Forced - Immediate | 2023 | Hydro | WA | 500 | Pumped Storage/Hydro | NPCC | Off-Peak | 333.84 | 13.91 | 1 | 1 | 9135-Lack of water (hydro) | D1-Forced - Immediate | 500-Pumped Storage/Hydro
9135 | Lack of water (hydro) | External | Economic | D1 | Forced - Immediate | 2023 | Hydro | WA | 500 | Pumped Storage/Hydro | NPCC | Off-Peak | 342.96 | 14.29 | 1 | 1 | 9135-Lack of water (hydro) | D1-Forced - Immediate | 500-Pumped Storage/Hydro
9135 | Lack of water (hydro) | External | Economic | D1 | Forced - Immediate | 2023 | Hydro | WA | 500 | Pumped Storage/Hydro | NPCC | Off-Peak | 360.48 | 15.02 | 2 | 2 | 9135-Lack of water (hydro) | D1-Forced - Immediate | 500-Pumped Storage/Hydro
9135 | Lack of water (hydro) | External | Economic | D1 | Forced - Immediate | 2023 | Hydro | WA | 500 | Pumped Storage/Hydro | NPCC | Off-Peak | 366.96 | 15.29 | 1 | 1 | 9135-Lack of water (hydro) | D1-Forced - Immediate | 500-Pumped Storage/Hydro
9135 | Lack of water (hydro) | External | Economic | D1 | Forced - Immediate | 2023 | Hydro | WA | 500 | Pumped Storage/Hydro | NPCC | Off-Peak | 398.4 | 16.6 | 1 | 1 | 9135-Lack of water (hydro) | D1-Forced - Immediate | 500-Pumped Storage/Hydro
9135 | Lack of water (hydro) | External | Economic | D1 | Forced - Immediate | 2023 | Hydro | WA | 500 | Pumped Storage/Hydro | NPCC | Off-Peak | 400.56 | 16.69 | 1 | 1 | 9135-Lack of water (hydro) | D1-Forced - Immediate | 500-Pumped Storage/Hydro
9135 | Lack of water (hydro) | External | Economic | D1 | Forced - Immediate | 2023 | Hydro | WA | 500 | Pumped Storage/Hydro | NPCC | Off-Peak | 401.04 | 16.71 | 1 | 1 | 9135-Lack of water (hydro) | D1-Forced - Immediate | 500-Pumped Storage/Hydro
9135 | Lack of water (hydro) | External | Economic | D1 | Forced - Immediate | 2023 | Hydro | WA | 500 | Pumped Storage/Hydro | NPCC | Off-Peak | 409.44 | 17.06 | 1 | 1 | 9135-Lack of water (hydro) | D1-Forced - Immediate | 500-Pumped Storage/Hydro
9135 | Lack of water (hydro) | External | Economic | D1 | Forced - Immediate | 2023 | Hydro | WA | 500 | Pumped Storage/Hydro | NPCC | Off-Peak | 424.8 | 17.7 | 1 | 1 | 9135-Lack of water (hydro) | D1-Forced - Immediate | 500-Pumped Storage/Hydro
9135 | Lack of water (hydro) | External | Economic | D1 | Forced - Immediate | 2023 | Hydro | WA | 500 | Pumped Storage/Hydro | NPCC | Off-Peak | 444.48 | 18.52 | 1 | 1 | 9135-Lack of water (hydro) | D1-Forced - Immediate | 500-Pumped Storage/Hydro
9135 | Lack of water (hydro) | External | Economic | D1 | Forced - Immediate | 2023 | Hydro | WA | 500 | Pumped Storage/Hydro | NPCC | Off-Peak | 454.8 | 18.95 | 2 | 2 | 9135-Lack of water (hydro) | D1-Forced - Immediate | 500-Pumped Storage/Hydro
9135 | Lack of water (hydro) | External | Economic | D1 | Forced - Immediate | 2023 | Hydro | WA | 500 | Pumped Storage/Hydro | NPCC | Off-Peak | 461.76 | 19.24 | 1 | 1 | 9135-Lack of water (hydro) | D1-Forced - Immediate | 500-Pumped Storage/Hydro
9135 | Lack of water (hydro) | External | Economic | D1 | Forced - Immediate | 2023 | Hydro | WA | 500 | Pumped Storage/Hydro | NPCC | Off-Peak | 471.84 | 19.66 | 1 | 1 | 9135-Lack of water (hydro) | D1-Forced - Immediate | 500-Pumped Storage/Hydro
9135 | Lack of water (hydro) | External | Economic | D1 | Forced - Immediate | 2023 | Hydro | WA | 500 | Pumped Storage/Hydro | NPCC | Off-Peak | 472.56 | 19.69 | 1 | 1 | 9135-Lack of water (hydro) | D1-Forced - Immediate | 500-Pumped Storage/Hydro
9135 | Lack of water (hydro) | External | Economic | D1 | Forced - Immediate | 2023 | Hydro | WA | 500 | Pumped Storage/Hydro | NPCC | Off-Peak | 484.32 | 20.18 | 1 | 1 | 9135-Lack of water (hydro) | D1-Forced - Immediate | 500-Pumped Storage/Hydro
9135 | Lack of water (hydro) | External | Economic | D1 | Forced - Immediate | 2023 | Hydro | WA | 500 | Pumped Storage/Hydro | NPCC | Off-Peak | 485.28 | 20.22 | 1 | 1 | 9135-Lack of water (hydro) | D1-Forced - Immediate | 500-Pumped Storage/Hydro
9135 | Lack of water (hydro) | External | Economic | D1 | Forced - Immediate | 2023 | Hydro | WA | 500 | Pumped Storage/Hydro | NPCC | Off-Peak | 513.84 | 21.41 | 1 | 1 | 9135-Lack of water (hydro) | D1-Forced - Immediate | 500-Pumped Storage/Hydro
9135 | Lack of water (hydro) | External | Economic | D1 | Forced - Immediate | 2023 | Hydro | WA | 500 | Pumped Storage/Hydro | NPCC | Off-Peak | 514.56 | 21.44 | 1 | 1 | 9135-Lack of water (hydro) | D1-Forced - Immediate | 500-Pumped Storage/Hydro
9135 | Lack of water (hydro) | External | Economic | D1 | Forced - Immediate | 2023 | Hydro | WA | 500 | Pumped Storage/Hydro | NPCC | Off-Peak | 528.24 | 22.01 | 1 | 1 | 9135-Lack of water (hydro) | D1-Forced - Immediate | 500-Pumped Storage/Hydro
9135 | Lack of water (hydro) | External | Economic | D1 | Forced - Immediate | 2023 | Hydro | WA | 500 | Pumped Storage/Hydro | NPCC | Off-Peak | 536.16 | 22.34 | 1 | 1 | 9135-Lack of water (hydro) | D1-Forced - Immediate | 500-Pumped Storage/Hydro
9135 | Lack of water (hydro) | External | Economic | D1 | Forced - Immediate | 2023 | Hydro | WA | 500 | Pumped Storage/Hydro | NPCC | Off-Peak | 538.85 | 6.5 | 1 | 1 | 9135-Lack of water (hydro) | D1-Forced - Immediate | 500-Pumped Storage/Hydro
9135 | Lack of water (hydro) | External | Economic | D1 | Forced - Immediate | 2023 | Hydro | WA | 500 | Pumped Storage/Hydro | NPCC | Off-Peak | 590.5333 | 4 | 1 | 1 | 9135-Lack of water (hydro) | D1-Forced - Immediate | 500-Pumped Storage/Hydro
9135 | Lack of water (hydro) | External | Economic | D1 | Forced - Immediate | 2023 | Hydro | WA | 500 | Pumped Storage/Hydro | NPCC | Off-Peak | 593.745 | 6.9 | 1 | 1 | 9135-Lack of water (hydro) | D1-Forced - Immediate | 500-Pumped Storage/Hydro
9135 | Lack of water (hydro) | External | Economic | D1 | Forced - Immediate | 2023 | Hydro | WA | 500 | Pumped Storage/Hydro | NPCC | Off-Peak | 693.6 | 28.9 | 1 | 1 | 9135-Lack of water (hydro) | D1-Forced - Immediate | 500-Pumped Storage/Hydro
9135 | Lack of water (hydro) | External | Economic | D1 | Forced - Immediate | 2023 | Hydro | WA | 500 | Pumped Storage/Hydro | NPCC | Off-Peak | 704.64 | 29.36 | 1 | 1 | 9135-Lack of water (hydro) | D1-Forced - Immediate | 500-Pumped Storage/Hydro
9135 | Lack of water (hydro) | External | Economic | D1 | Forced - Immediate | 2023 | Hydro | WA | 500 | Pumped Storage/Hydro | NPCC | Off-Peak | 1378.8 | 4 | 1 | 1 | 9135-Lack of water (hydro) | D1-Forced - Immediate | 500-Pumped Storage/Hydro
9135 | Lack of water (hydro) | External | Economic | D1 | Forced - Immediate | 2023 | Hydro | WA | 500 | Pumped Storage/Hydro | NPCC | Summer | 5.28 | 0.22 | 1 | 1 | 9135-Lack of water (hydro) | D1-Forced - Immediate | 500-Pumped Storage/Hydro
9135 | Lack of water (hydro) | External | Economic | D1 | Forced - Immediate | 2023 | Hydro | WA | 500 | Pumped Storage/Hydro | NPCC | Summer | 12 | 0.5 | 2 | 2 | 9135-Lack of water (hydro) | D1-Forced - Immediate | 500-Pumped Storage/Hydro
9135 | Lack of water (hydro) | External | Economic | D1 | Forced - Immediate | 2023 | Hydro | WA | 500 | Pumped Storage/Hydro | NPCC | Summer | 21.12 | 0.88 | 2 | 2 | 9135-Lack of water (hydro) | D1-Forced - Immediate | 500-Pumped Storage/Hydro
9135 | Lack of water (hydro) | External | Economic | D1 | Forced - Immediate | 2023 | Hydro | WA | 500 | Pumped Storage/Hydro | NPCC | Summer | 24.24 | 1.01 | 1 | 1 | 9135-Lack of water (hydro) | D1-Forced - Immediate | 500-Pumped Storage/Hydro
9135 | Lack of water (hydro) | External | Economic | D1 | Forced - Immediate | 2023 | Hydro | WA | 500 | Pumped Storage/Hydro | NPCC | Summer | 28.56 | 1.19 | 1 | 1 | 9135-Lack of water (hydro) | D1-Forced - Immediate | 500-Pumped Storage/Hydro
9135 | Lack of water (hydro) | External | Economic | D1 | Forced - Immediate | 2023 | Hydro | WA | 500 | Pumped Storage/Hydro | NPCC | Summer | 35.76 | 1.49 | 2 | 3 | 9135-Lack of water (hydro) | D1-Forced - Immediate | 500-Pumped Storage/Hydro
9135 | Lack of water (hydro) | External | Economic | D1 | Forced - Immediate | 2023 | Hydro | WA | 500 | Pumped Storage/Hydro | NPCC | Summer | 36.24 | 1.51 | 1 | 1 | 9135-Lack of water (hydro) | D1-Forced - Immediate | 500-Pumped Storage/Hydro
9135 | Lack of water (hydro) | External | Economic | D1 | Forced - Immediate | 2023 | Hydro | WA | 500 | Pumped Storage/Hydro | NPCC | Summer | 56.64 | 2.36 | 1 | 1 | 9135-Lack of water (hydro) | D1-Forced - Immediate | 500-Pumped Storage/Hydro
9135 | Lack of water (hydro) | External | Economic | D1 | Forced - Immediate | 2023 | Hydro | WA | 500 | Pumped Storage/Hydro | NPCC | Summer | 60 | 2.5 | 2 | 7 | 9135-Lack of water (hydro) | D1-Forced - Immediate | 500-Pumped Storage/Hydro
9135 | Lack of water (hydro) | External | Economic | D1 | Forced - Immediate | 2023 | Hydro | WA | 500 | Pumped Storage/Hydro | NPCC | Summer | 107.76 | 4.49 | 1 | 1 | 9135-Lack of water (hydro) | D1-Forced - Immediate | 500-Pumped Storage/Hydro
9135 | Lack of water (hydro) | External | Economic | D1 | Forced - Immediate | 2023 | Hydro | WA | 500 | Pumped Storage/Hydro | NPCC | Summer | 135.36 | 5.64 | 1 | 1 | 9135-Lack of water (hydro) | D1-Forced - Immediate | 500-Pumped Storage/Hydro
9135 | Lack of water (hydro) | External | Economic | D1 | Forced - Immediate | 2023 | Hydro | WA | 500 | Pumped Storage/Hydro | NPCC | Summer | 162.96 | 6.79 | 1 | 1 | 9135-Lack of water (hydro) | D1-Forced - Immediate | 500-Pumped Storage/Hydro
9135 | Lack of water (hydro) | External | Economic | D1 | Forced - Immediate | 2023 | Hydro | WA | 500 | Pumped Storage/Hydro | NPCC | Summer | 165.36 | 6.89 | 1 | 1 | 9135-Lack of water (hydro) | D1-Forced - Immediate | 500-Pumped Storage/Hydro
9135 | Lack of water (hydro) | External | Economic | D1 | Forced - Immediate | 2023 | Hydro | WA | 500 | Pumped Storage/Hydro | NPCC | Summer | 168.96 | 7.04 | 1 | 1 | 9135-Lack of water (hydro) | D1-Forced - Immediate | 500-Pumped Storage/Hydro
9135 | Lack of water (hydro) | External | Economic | D1 | Forced - Immediate | 2023 | Hydro | WA | 500 | Pumped Storage/Hydro | NPCC | Summer | 178.56 | 7.44 | 1 | 1 | 9135-Lack of water (hydro) | D1-Forced - Immediate | 500-Pumped Storage/Hydro
9135 | Lack of water (hydro) | External | Economic | D1 | Forced - Immediate | 2023 | Hydro | WA | 500 | Pumped Storage/Hydro | NPCC | Summer | 185.52 | 7.73 | 1 | 1 | 9135-Lack of water (hydro) | D1-Forced - Immediate | 500-Pumped Storage/Hydro
9135 | Lack of water (hydro) | External | Economic | D1 | Forced - Immediate | 2023 | Hydro | WA | 500 | Pumped Storage/Hydro | NPCC | Summer | 199.2 | 8.3 | 2 | 2 | 9135-Lack of water (hydro) | D1-Forced - Immediate | 500-Pumped Storage/Hydro
9135 | Lack of water (hydro) | External | Economic | D1 | Forced - Immediate | 2023 | Hydro | WA | 500 | Pumped Storage/Hydro | NPCC | Summer | 202.32 | 8.43 | 1 | 1 | 9135-Lack of water (hydro) | D1-Forced - Immediate | 500-Pumped Storage/Hydro
9135 | Lack of water (hydro) | External | Economic | D1 | Forced - Immediate | 2023 | Hydro | WA | 500 | Pumped Storage/Hydro | NPCC | Summer | 203.76 | 8.49 | 1 | 1 | 9135-Lack of water (hydro) | D1-Forced - Immediate | 500-Pumped Storage/Hydro
9135 | Lack of water (hydro) | External | Economic | D1 | Forced - Immediate | 2023 | Hydro | WA | 500 | Pumped Storage/Hydro | NPCC | Summer | 227.76 | 9.49 | 1 | 1 | 9135-Lack of water (hydro) | D1-Forced - Immediate | 500-Pumped Storage/Hydro
9135 | Lack of water (hydro) | External | Economic | D1 | Forced - Immediate | 2023 | Hydro | WA | 500 | Pumped Storage/Hydro | NPCC | Summer | 231.6 | 9.65 | 1 | 1 | 9135-Lack of water (hydro) | D1-Forced - Immediate | 500-Pumped Storage/Hydro
9135 | Lack of water (hydro) | External | Economic | D1 | Forced - Immediate | 2023 | Hydro | WA | 500 | Pumped Storage/Hydro | NPCC | Summer | 242.4 | 10.1 | 1 | 1 | 9135-Lack of water (hydro) | D1-Forced - Immediate | 500-Pumped Storage/Hydro
9135 | Lack of water (hydro) | External | Economic | D1 | Forced - Immediate | 2023 | Hydro | WA | 500 | Pumped Storage/Hydro | NPCC | Summer | 259.92 | 10.83 | 1 | 1 | 9135-Lack of water (hydro) | D1-Forced - Immediate | 500-Pumped Storage/Hydro
9135 | Lack of water (hydro) | External | Economic | D1 | Forced - Immediate | 2023 | Hydro | WA | 500 | Pumped Storage/Hydro | NPCC | Summer | 271.44 | 11.31 | 1 | 1 | 9135-Lack of water (hydro) | D1-Forced - Immediate | 500-Pumped Storage/Hydro
9135 | Lack of water (hydro) | External | Economic | D1 | Forced - Immediate | 2023 | Hydro | WA | 500 | Pumped Storage/Hydro | NPCC | Summer | 275.52 | 11.48 | 1 | 1 | 9135-Lack of water (hydro) | D1-Forced - Immediate | 500-Pumped Storage/Hydro
9135 | Lack of water (hydro) | External | Economic | D1 | Forced - Immediate | 2023 | Hydro | WA | 500 | Pumped Storage/Hydro | NPCC | Summer | 285.6 | 11.9 | 1 | 1 | 9135-Lack of water (hydro) | D1-Forced - Immediate | 500-Pumped Storage/Hydro
9135 | Lack of water (hydro) | External | Economic | D1 | Forced - Immediate | 2023 | Hydro | WA | 500 | Pumped Storage/Hydro | NPCC | Summer | 314.4 | 13.1 | 1 | 1 | 9135-Lack of water (hydro) | D1-Forced - Immediate | 500-Pumped Storage/Hydro
9135 | Lack of water (hydro) | External | Economic | D1 | Forced - Immediate | 2023 | Hydro | WA | 500 | Pumped Storage/Hydro | NPCC | Summer | 322.08 | 13.42 | 2 | 2 | 9135-Lack of water (hydro) | D1-Forced - Immediate | 500-Pumped Storage/Hydro
9135 | Lack of water (hydro) | External | Economic | D1 | Forced - Immediate | 2023 | Hydro | WA | 500 | Pumped Storage/Hydro | NPCC | Summer | 327.36 | 13.64 | 1 | 1 | 9135-Lack of water (hydro) | D1-Forced - Immediate | 500-Pumped Storage/Hydro
9135 | Lack of water (hydro) | External | Economic | D1 | Forced - Immediate | 2023 | Hydro | WA | 500 | Pumped Storage/Hydro | NPCC | Summer | 357.6 | 14.9 | 1 | 1 | 9135-Lack of water (hydro) | D1-Forced - Immediate | 500-Pumped Storage/Hydro
9135 | Lack of water (hydro) | External | Economic | D1 | Forced - Immediate | 2023 | Hydro | WA | 500 | Pumped Storage/Hydro | NPCC | Summer | 416.64 | 17.36 | 1 | 1 | 9135-Lack of water (hydro) | D1-Forced - Immediate | 500-Pumped Storage/Hydro
9135 | Lack of water (hydro) | External | Economic | D1 | Forced - Immediate | 2023 | Hydro | WA | 500 | Pumped Storage/Hydro | NPCC | Summer | 426.48 | 17.77 | 1 | 1 | 9135-Lack of water (hydro) | D1-Forced - Immediate | 500-Pumped Storage/Hydro
9135 | Lack of water (hydro) | External | Economic | D1 | Forced - Immediate | 2023 | Hydro | WA | 500 | Pumped Storage/Hydro | NPCC | Summer | 435.6 | 18.15 | 1 | 1 | 9135-Lack of water (hydro) | D1-Forced - Immediate | 500-Pumped Storage/Hydro
9135 | Lack of water (hydro) | External | Economic | D1 | Forced - Immediate | 2023 | Hydro | WA | 500 | Pumped Storage/Hydro | NPCC | Summer | 462.24 | 19.26 | 1 | 1 | 9135-Lack of water (hydro) | D1-Forced - Immediate | 500-Pumped Storage/Hydro
9135 | Lack of water (hydro) | External | Economic | D1 | Forced - Immediate | 2023 | Hydro | WA | 500 | Pumped Storage/Hydro | NPCC | Summer | 490.8 | 20.45 | 1 | 1 | 9135-Lack of water (hydro) | D1-Forced - Immediate | 500-Pumped Storage/Hydro
9135 | Lack of water (hydro) | External | Economic | D1 | Forced - Immediate | 2023 | Hydro | WA | 500 | Pumped Storage/Hydro | NPCC | Summer | 500.16 | 20.84 | 1 | 1 | 9135-Lack of water (hydro) | D1-Forced - Immediate | 500-Pumped Storage/Hydro
9135 | Lack of water (hydro) | External | Economic | D1 | Forced - Immediate | 2023 | Hydro | WA | 500 | Pumped Storage/Hydro | NPCC | Summer | 514.32 | 21.43 | 1 | 1 | 9135-Lack of water (hydro) | D1-Forced - Immediate | 500-Pumped Storage/Hydro
9135 | Lack of water (hydro) | External | Economic | D1 | Forced - Immediate | 2023 | Hydro | WA | 500 | Pumped Storage/Hydro | NPCC | Summer | 547.2 | 22.8 | 1 | 1 | 9135-Lack of water (hydro) | D1-Forced - Immediate | 500-Pumped Storage/Hydro
9135 | Lack of water (hydro) | External | Economic | D1 | Forced - Immediate | 2023 | Hydro | WA | 500 | Pumped Storage/Hydro | NPCC | Summer | 625.2 | 26.05 | 1 | 1 | 9135-Lack of water (hydro) | D1-Forced - Immediate | 500-Pumped Storage/Hydro
9135 | Lack of water (hydro) | External | Economic | D1 | Forced - Immediate | 2023 | Hydro | WA | 500 | Pumped Storage/Hydro | NPCC | Summer | 639.36 | 26.64 | 1 | 1 | 9135-Lack of water (hydro) | D1-Forced - Immediate | 500-Pumped Storage/Hydro
9135 | Lack of water (hydro) | External | Economic | D1 | Forced - Immediate | 2023 | Hydro | WA | 500 | Pumped Storage/Hydro | NPCC | Summer | 751.2 | 31.3 | 1 | 1 | 9135-Lack of water (hydro) | D1-Forced - Immediate | 500-Pumped Storage/Hydro
9135 | Lack of water (hydro) | External | Economic | D1 | Forced - Immediate | 2023 | Hydro | WA | 500 | Pumped Storage/Hydro | NPCC | Summer | 799.92 | 33.33 | 1 | 1 | 9135-Lack of water (hydro) | D1-Forced - Immediate | 500-Pumped Storage/Hydro
9135 | Lack of water (hydro) | External | Economic | D1 | Forced - Immediate | 2023 | Hydro | WA | 500 | Pumped Storage/Hydro | NPCC | Summer | 841.92 | 35.08 | 1 | 1 | 9135-Lack of water (hydro) | D1-Forced - Immediate | 500-Pumped Storage/Hydro
9135 | Lack of water (hydro) | External | Economic | D1 | Forced - Immediate | 2023 | Hydro | WA | 500 | Pumped Storage/Hydro | NPCC | Summer | 859.92 | 35.83 | 1 | 1 | 9135-Lack of water (hydro) | D1-Forced - Immediate | 500-Pumped Storage/Hydro
9135 | Lack of water (hydro) | External | Economic | D1 | Forced - Immediate | 2023 | Hydro | WA | 500 | Pumped Storage/Hydro | RFC | Summer | 1036.8 | 7.2 | 1 | 1 | 9135-Lack of water (hydro) | D1-Forced - Immediate | 500-Pumped Storage/Hydro
9135 | Lack of water (hydro) | External | Economic | D1 | Forced - Immediate | 2023 | Hydro | WA | 500 | Pumped Storage/Hydro | NPCC | Winter | 63.6 | 2.65 | 1 | 1 | 9135-Lack of water (hydro) | D1-Forced - Immediate | 500-Pumped Storage/Hydro
9135 | Lack of water (hydro) | External | Economic | D1 | Forced - Immediate | 2023 | Hydro | WA | 500 | Pumped Storage/Hydro | NPCC | Winter | 65.76 | 2.74 | 1 | 1 | 9135-Lack of water (hydro) | D1-Forced - Immediate | 500-Pumped Storage/Hydro
9135 | Lack of water (hydro) | External | Economic | D1 | Forced - Immediate | 2023 | Hydro | WA | 500 | Pumped Storage/Hydro | NPCC | Winter | 74.88 | 3.12 | 1 | 1 | 9135-Lack of water (hydro) | D1-Forced - Immediate | 500-Pumped Storage/Hydro
9135 | Lack of water (hydro) | External | Economic | D1 | Forced - Immediate | 2023 | Hydro | WA | 500 | Pumped Storage/Hydro | NPCC | Winter | 80.64 | 3.36 | 2 | 2 | 9135-Lack of water (hydro) | D1-Forced - Immediate | 500-Pumped Storage/Hydro
9135 | Lack of water (hydro) | External | Economic | D1 | Forced - Immediate | 2023 | Hydro | WA | 500 | Pumped Storage/Hydro | NPCC | Winter | 129.12 | 5.38 | 1 | 1 | 9135-Lack of water (hydro) | D1-Forced - Immediate | 500-Pumped Storage/Hydro
9135 | Lack of water (hydro) | External | Economic | D1 | Forced - Immediate | 2023 | Hydro | WA | 500 | Pumped Storage/Hydro | NPCC | Winter | 129.84 | 5.41 | 1 | 1 | 9135-Lack of water (hydro) | D1-Forced - Immediate | 500-Pumped Storage/Hydro
9135 | Lack of water (hydro) | External | Economic | D1 | Forced - Immediate | 2023 | Hydro | WA | 500 | Pumped Storage/Hydro | NPCC | Winter | 141.12 | 5.88 | 2 | 2 | 9135-Lack of water (hydro) | D1-Forced - Immediate | 500-Pumped Storage/Hydro
9135 | Lack of water (hydro) | External | Economic | D1 | Forced - Immediate | 2023 | Hydro | WA | 500 | Pumped Storage/Hydro | NPCC | Winter | 142.8 | 5.95 | 1 | 1 | 9135-Lack of water (hydro) | D1-Forced - Immediate | 500-Pumped Storage/Hydro
9135 | Lack of water (hydro) | External | Economic | D1 | Forced - Immediate | 2023 | Hydro | WA | 500 | Pumped Storage/Hydro | NPCC | Winter | 148.56 | 6.19 | 1 | 1 | 9135-Lack of water (hydro) | D1-Forced - Immediate | 500-Pumped Storage/Hydro
9135 | Lack of water (hydro) | External | Economic | D1 | Forced - Immediate | 2023 | Hydro | WA | 500 | Pumped Storage/Hydro | NPCC | Winter | 148.8 | 6.2 | 1 | 1 | 9135-Lack of water (hydro) | D1-Forced - Immediate | 500-Pumped Storage/Hydro
9135 | Lack of water (hydro) | External | Economic | D1 | Forced - Immediate | 2023 | Hydro | WA | 500 | Pumped Storage/Hydro | NPCC | Winter | 164.4 | 6.85 | 1 | 1 | 9135-Lack of water (hydro) | D1-Forced - Immediate | 500-Pumped Storage/Hydro
9135 | Lack of water (hydro) | External | Economic | D1 | Forced - Immediate | 2023 | Hydro | WA | 500 | Pumped Storage/Hydro | NPCC | Winter | 165.36 | 6.89 | 1 | 1 | 9135-Lack of water (hydro) | D1-Forced - Immediate | 500-Pumped Storage/Hydro
9135 | Lack of water (hydro) | External | Economic | D1 | Forced - Immediate | 2023 | Hydro | WA | 500 | Pumped Storage/Hydro | NPCC | Winter | 166.32 | 6.93 | 2 | 3 | 9135-Lack of water (hydro) | D1-Forced - Immediate | 500-Pumped Storage/Hydro
9135 | Lack of water (hydro) | External | Economic | D1 | Forced - Immediate | 2023 | Hydro | WA | 500 | Pumped Storage/Hydro | NPCC | Winter | 174.48 | 7.27 | 1 | 2 | 9135-Lack of water (hydro) | D1-Forced - Immediate | 500-Pumped Storage/Hydro
9135 | Lack of water (hydro) | External | Economic | D1 | Forced - Immediate | 2023 | Hydro | WA | 500 | Pumped Storage/Hydro | NPCC | Winter | 180.96 | 7.54 | 1 | 1 | 9135-Lack of water (hydro) | D1-Forced - Immediate | 500-Pumped Storage/Hydro
9135 | Lack of water (hydro) | External | Economic | D1 | Forced - Immediate | 2023 | Hydro | WA | 500 | Pumped Storage/Hydro | NPCC | Winter | 190.08 | 7.92 | 1 | 2 | 9135-Lack of water (hydro) | D1-Forced - Immediate | 500-Pumped Storage/Hydro
9135 | Lack of water (hydro) | External | Economic | D1 | Forced - Immediate | 2023 | Hydro | WA | 500 | Pumped Storage/Hydro | NPCC | Winter | 199.68 | 8.32 | 1 | 1 | 9135-Lack of water (hydro) | D1-Forced - Immediate | 500-Pumped Storage/Hydro
9135 | Lack of water (hydro) | External | Economic | D1 | Forced - Immediate | 2023 | Hydro | WA | 500 | Pumped Storage/Hydro | NPCC | Winter | 210.24 | 8.76 | 1 | 1 | 9135-Lack of water (hydro) | D1-Forced - Immediate | 500-Pumped Storage/Hydro
9135 | Lack of water (hydro) | External | Economic | D1 | Forced - Immediate | 2023 | Hydro | WA | 500 | Pumped Storage/Hydro | NPCC | Winter | 222.7133 | 4.4 | 1 | 1 | 9135-Lack of water (hydro) | D1-Forced - Immediate | 500-Pumped Storage/Hydro
9135 | Lack of water (hydro) | External | Economic | D1 | Forced - Immediate | 2023 | Hydro | WA | 500 | Pumped Storage/Hydro | NPCC | Winter | 250.8 | 10.45 | 1 | 1 | 9135-Lack of water (hydro) | D1-Forced - Immediate | 500-Pumped Storage/Hydro
9135 | Lack of water (hydro) | External | Economic | D1 | Forced - Immediate | 2023 | Hydro | WA | 500 | Pumped Storage/Hydro | NPCC | Winter | 255.84 | 10.66 | 1 | 1 | 9135-Lack of water (hydro) | D1-Forced - Immediate | 500-Pumped Storage/Hydro
9135 | Lack of water (hydro) | External | Economic | D1 | Forced - Immediate | 2023 | Hydro | WA | 500 | Pumped Storage/Hydro | NPCC | Winter | 309.6 | 12.9 | 1 | 1 | 9135-Lack of water (hydro) | D1-Forced - Immediate | 500-Pumped Storage/Hydro
9135 | Lack of water (hydro) | External | Economic | D1 | Forced - Immediate | 2023 | Hydro | WA | 500 | Pumped Storage/Hydro | NPCC | Winter | 341.52 | 14.23 | 1 | 1 | 9135-Lack of water (hydro) | D1-Forced - Immediate | 500-Pumped Storage/Hydro
9135 | Lack of water (hydro) | External | Economic | D1 | Forced - Immediate | 2023 | Hydro | WA | 500 | Pumped Storage/Hydro | NPCC | Winter | 359.04 | 14.96 | 1 | 1 | 9135-Lack of water (hydro) | D1-Forced - Immediate | 500-Pumped Storage/Hydro
9135 | Lack of water (hydro) | External | Economic | D1 | Forced - Immediate | 2023 | Hydro | WA | 500 | Pumped Storage/Hydro | NPCC | Winter | 464.4 | 19.35 | 1 | 1 | 9135-Lack of water (hydro) | D1-Forced - Immediate | 500-Pumped Storage/Hydro
9135 | Lack of water (hydro) | External | Economic | U1 | Forced - Immediate | 2023 | Hydro | WA | 500 | Pumped Storage/Hydro | MRO | Off-Peak | 122.55 | 43 | 1 | 1 | 9135-Lack of water (hydro) | U1-Forced - Immediate | 500-Pumped Storage/Hydro
9135 | Lack of water (hydro) | External | Economic | U1 | Forced - Immediate | 2023 | Hydro | WA | 500 | Pumped Storage/Hydro | NPCC | Off-Peak | 473.6831 | 293 | 1 | 1 | 9135-Lack of water (hydro) | U1-Forced - Immediate | 500-Pumped Storage/Hydro
9135 | Lack of water (hydro) | External | Economic | U1 | Forced - Immediate | 2023 | Hydro | WA | 500 | Pumped Storage/Hydro | NPCC | Off-Peak | 581.1166 | 293 | 1 | 1 | 9135-Lack of water (hydro) | U1-Forced - Immediate | 500-Pumped Storage/Hydro
9135 | Lack of water (hydro) | External | Economic | U1 | Forced - Immediate | 2023 | Hydro | WA | 500 | Pumped Storage/Hydro | NPCC | Off-Peak | 727.6166 | 293 | 1 | 1 | 9135-Lack of water (hydro) | U1-Forced - Immediate | 500-Pumped Storage/Hydro
9135 | Lack of water (hydro) | External | Economic | U1 | Forced - Immediate | 2023 | Hydro | WA | 500 | Pumped Storage/Hydro | MRO | Off-Peak | 808.4 | 43 | 1 | 1 | 9135-Lack of water (hydro) | U1-Forced - Immediate | 500-Pumped Storage/Hydro
9135 | Lack of water (hydro) | External | Economic | U1 | Forced - Immediate | 2023 | Hydro | WA | 500 | Pumped Storage/Hydro | NPCC | Off-Peak | 1049.1666 | 25 | 1 | 1 | 9135-Lack of water (hydro) | U1-Forced - Immediate | 500-Pumped Storage/Hydro
9135 | Lack of water (hydro) | External | Economic | U1 | Forced - Immediate | 2023 | Hydro | WA | 500 | Pumped Storage/Hydro | NPCC | Off-Peak | 3476 | 60 | 1 | 1 | 9135-Lack of water (hydro) | U1-Forced - Immediate | 500-Pumped Storage/Hydro
9135 | Lack of water (hydro) | External | Economic | U1 | Forced - Immediate | 2023 | Hydro | WA | 500 | Pumped Storage/Hydro | NPCC | Off-Peak | 3603.9 | 293 | 1 | 1 | 9135-Lack of water (hydro) | U1-Forced - Immediate | 500-Pumped Storage/Hydro
9135 | Lack of water (hydro) | External | Economic | U1 | Forced - Immediate | 2023 | Hydro | WA | 500 | Pumped Storage/Hydro | NPCC | Summer | 323.75 | 25 | 1 | 1 | 9135-Lack of water (hydro) | U1-Forced - Immediate | 500-Pumped Storage/Hydro
9135 | Lack of water (hydro) | External | Economic | U1 | Forced - Immediate | 2023 | Hydro | WA | 500 | Pumped Storage/Hydro | NPCC | Summer | 352.7333 | 22 | 1 | 1 | 9135-Lack of water (hydro) | U1-Forced - Immediate | 500-Pumped Storage/Hydro
9135 | Lack of water (hydro) | External | Economic | U1 | Forced - Immediate | 2023 | Hydro | WA | 500 | Pumped Storage/Hydro | NPCC | Summer | 514.5833 | 25 | 1 | 1 | 9135-Lack of water (hydro) | U1-Forced - Immediate | 500-Pumped Storage/Hydro
9135 | Lack of water (hydro) | External | Economic | U1 | Forced - Immediate | 2023 | Hydro | WA | 500 | Pumped Storage/Hydro | NPCC | Summer | 1489.4166 | 293 | 1 | 1 | 9135-Lack of water (hydro) | U1-Forced - Immediate | 500-Pumped Storage/Hydro
9135 | Lack of water (hydro) | External | Economic | U1 | Forced - Immediate | 2023 | Hydro | WA | 500 | Pumped Storage/Hydro | NPCC | Summer | 1714.05 | 293 | 1 | 1 | 9135-Lack of water (hydro) | U1-Forced - Immediate | 500-Pumped Storage/Hydro
9135 | Lack of water (hydro) | External | Economic | U1 | Forced - Immediate | 2023 | Hydro | WA | 500 | Pumped Storage/Hydro | NPCC | Summer | 1733.5831 | 293 | 1 | 2 | 9135-Lack of water (hydro) | U1-Forced - Immediate | 500-Pumped Storage/Hydro
9135 | Lack of water (hydro) | External | Economic | U1 | Forced - Immediate | 2023 | Hydro | WA | 500 | Pumped Storage/Hydro | NPCC | Summer | 2173.75 | 25 | 1 | 1 | 9135-Lack of water (hydro) | U1-Forced - Immediate | 500-Pumped Storage/Hydro
9135 | Lack of water (hydro) | External | Economic | U1 | Forced - Immediate | 2023 | Hydro | WA | 500 | Pumped Storage/Hydro | NPCC | Summer | 2353.7666 | 293 | 1 | 1 | 9135-Lack of water (hydro) | U1-Forced - Immediate | 500-Pumped Storage/Hydro
9135 | Lack of water (hydro) | External | Economic | U1 | Forced - Immediate | 2023 | Hydro | WA | 500 | Pumped Storage/Hydro | NPCC | Summer | 2588.1666 | 293 | 1 | 1 | 9135-Lack of water (hydro) | U1-Forced - Immediate | 500-Pumped Storage/Hydro
9135 | Lack of water (hydro) | External | Economic | U1 | Forced - Immediate | 2023 | Hydro | WA | 500 | Pumped Storage/Hydro | NPCC | Winter | 92 | 60 | 1 | 1 | 9135-Lack of water (hydro) | U1-Forced - Immediate | 500-Pumped Storage/Hydro
9135 | Lack of water (hydro) | External | Economic | U1 | Forced - Immediate | 2023 | Hydro | WA | 500 | Pumped Storage/Hydro | NPCC | Winter | 186 | 60 | 1 | 1 | 9135-Lack of water (hydro) | U1-Forced - Immediate | 500-Pumped Storage/Hydro
9135 | Lack of water (hydro) | External | Economic | U1 | Forced - Immediate | 2023 | Hydro | WA | 500 | Pumped Storage/Hydro | NPCC | Winter | 238 | 60 | 1 | 1 | 9135-Lack of water (hydro) | U1-Forced - Immediate | 500-Pumped Storage/Hydro
9135 | Lack of water (hydro) | External | Economic | U1 | Forced - Immediate | 2023 | Hydro | WA | 500 | Pumped Storage/Hydro | MRO | Winter | 255.1333 | 43 | 1 | 1 | 9135-Lack of water (hydro) | U1-Forced - Immediate | 500-Pumped Storage/Hydro
9135 | Lack of water (hydro) | External | Economic | U1 | Forced - Immediate | 2023 | Hydro | WA | 500 | Pumped Storage/Hydro | NPCC | Winter | 450.4167 | 25 | 1 | 1 | 9135-Lack of water (hydro) | U1-Forced - Immediate | 500-Pumped Storage/Hydro
9135 | Lack of water (hydro) | External | Economic | U1 | Forced - Immediate | 2023 | Hydro | WA | 500 | Pumped Storage/Hydro | NPCC | Winter | 1484.5331 | 293 | 1 | 1 | 9135-Lack of water (hydro) | U1-Forced - Immediate | 500-Pumped Storage/Hydro
9135 | Lack of water (hydro) | External | Economic | U1 | Forced - Immediate | 2023 | Hydro | WA | 500 | Pumped Storage/Hydro | NPCC | Winter | 1523.6 | 293 | 1 | 2 | 9135-Lack of water (hydro) | U1-Forced - Immediate | 500-Pumped Storage/Hydro
9135 | Lack of water (hydro) | External | Economic | U1 | Forced - Immediate | 2023 | Hydro | WA | 500 | Pumped Storage/Hydro | NPCC | Winter | 1738.4666 | 293 | 1 | 1 | 9135-Lack of water (hydro) | U1-Forced - Immediate | 500-Pumped Storage/Hydro
9135 | Lack of water (hydro) | External | Economic | U1 | Forced - Immediate | 2023 | Hydro | WA | 500 | Pumped Storage/Hydro | NPCC | Winter | 1767.7666 | 293 | 1 | 1 | 9135-Lack of water (hydro) | U1-Forced - Immediate | 500-Pumped Storage/Hydro
9135 | Lack of water (hydro) | External | Economic | U1 | Forced - Immediate | 2023 | Hydro | WA | 500 | Pumped Storage/Hydro | NPCC | Winter | 2065.65 | 293 | 1 | 1 | 9135-Lack of water (hydro) | U1-Forced - Immediate | 500-Pumped Storage/Hydro
9135 | Lack of water (hydro) | External | Economic | U1 | Forced - Immediate | 2023 | Hydro | WA | 500 | Pumped Storage/Hydro | NPCC | Winter | 7623.3333 | 25 | 1 | 1 | 9135-Lack of water (hydro) | U1-Forced - Immediate | 500-Pumped Storage/Hydro
9135 | Lack of water (hydro) | External | Economic | U1 | Forced - Immediate | 2023 | Hydro | WA | 500 | Pumped Storage/Hydro | NPCC | Winter | 8520 | 60 | 1 | 1 | 9135-Lack of water (hydro) | U1-Forced - Immediate | 500-Pumped Storage/Hydro
9135 | Lack of water (hydro) | External | Economic | U3 | Forced - Postponed | 2023 | Hydro | WA | 500 | Pumped Storage/Hydro | SERC | Off-Peak | 212.04 | 34.2 | 1 | 1 | 9135-Lack of water (hydro) | U3-Forced - Postponed | 500-Pumped Storage/Hydro
9135 | Lack of water (hydro) | External | Economic | U3 | Forced - Postponed | 2023 | Hydro | WA | 500 | Pumped Storage/Hydro | SERC | Off-Peak | 256.5 | 34.2 | 1 | 1 | 9135-Lack of water (hydro) | U3-Forced - Postponed | 500-Pumped Storage/Hydro
9135 | Lack of water (hydro) | External | Economic | U3 | Forced - Postponed | 2023 | Hydro | WA | 500 | Pumped Storage/Hydro | SERC | Off-Peak | 445.74 | 34.2 | 1 | 1 | 9135-Lack of water (hydro) | U3-Forced - Postponed | 500-Pumped Storage/Hydro
9135 | Lack of water (hydro) | External | Economic | U3 | Forced - Postponed | 2023 | Hydro | WA | 500 | Pumped Storage/Hydro | SERC | Off-Peak | 453.15 | 34.2 | 2 | 3 | 9135-Lack of water (hydro) | U3-Forced - Postponed | 500-Pumped Storage/Hydro
9135 | Lack of water (hydro) | External | Economic | U3 | Forced - Postponed | 2023 | Hydro | WA | 500 | Pumped Storage/Hydro | SERC | Off-Peak | 487.35 | 34.2 | 1 | 1 | 9135-Lack of water (hydro) | U3-Forced - Postponed | 500-Pumped Storage/Hydro
9135 | Lack of water (hydro) | External | Economic | U3 | Forced - Postponed | 2023 | Hydro | WA | 500 | Pumped Storage/Hydro | SERC | Off-Peak | 701.67 | 34.2 | 1 | 1 | 9135-Lack of water (hydro) | U3-Forced - Postponed | 500-Pumped Storage/Hydro
9135 | Lack of water (hydro) | External | Economic | U3 | Forced - Postponed | 2023 | Hydro | WA | 500 | Pumped Storage/Hydro | SERC | Summer | 128.82 | 34.2 | 1 | 1 | 9135-Lack of water (hydro) | U3-Forced - Postponed | 500-Pumped Storage/Hydro
9135 | Lack of water (hydro) | External | Economic | U3 | Forced - Postponed | 2023 | Hydro | WA | 500 | Pumped Storage/Hydro | SERC | Summer | 205.2 | 34.2 | 1 | 1 | 9135-Lack of water (hydro) | U3-Forced - Postponed | 500-Pumped Storage/Hydro
9135 | Lack of water (hydro) | External | Economic | U3 | Forced - Postponed | 2023 | Hydro | WA | 500 | Pumped Storage/Hydro | SERC | Summer | 380.19 | 34.2 | 2 | 2 | 9135-Lack of water (hydro) | U3-Forced - Postponed | 500-Pumped Storage/Hydro
9135 | Lack of water (hydro) | External | Economic | U3 | Forced - Postponed | 2023 | Hydro | WA | 500 | Pumped Storage/Hydro | SERC | Summer | 548.91 | 34.2 | 1 | 1 | 9135-Lack of water (hydro) | U3-Forced - Postponed | 500-Pumped Storage/Hydro
9135 | Lack of water (hydro) | External | Economic | U3 | Forced - Postponed | 2023 | Hydro | WA | 500 | Pumped Storage/Hydro | SERC | Summer | 595.08 | 34.2 | 1 | 1 | 9135-Lack of water (hydro) | U3-Forced - Postponed | 500-Pumped Storage/Hydro
9135 | Lack of water (hydro) | External | Economic | U3 | Forced - Postponed | 2023 | Hydro | WA | 500 | Pumped Storage/Hydro | SERC | Winter | 12.54 | 34.2 | 1 | 1 | 9135-Lack of water (hydro) | U3-Forced - Postponed | 500-Pumped Storage/Hydro
9135 | Lack of water (hydro) | External | Economic | U3 | Forced - Postponed | 2023 | Hydro | WA | 500 | Pumped Storage/Hydro | SERC | Winter | 76.95 | 34.2 | 1 | 1 | 9135-Lack of water (hydro) | U3-Forced - Postponed | 500-Pumped Storage/Hydro
9135 | Lack of water (hydro) | External | Economic | U3 | Forced - Postponed | 2023 | Hydro | WA | 500 | Pumped Storage/Hydro | SERC | Winter | 135.09 | 34.2 | 1 | 1 | 9135-Lack of water (hydro) | U3-Forced - Postponed | 500-Pumped Storage/Hydro
9135 | Lack of water (hydro) | External | Economic | U3 | Forced - Postponed | 2023 | Hydro | WA | 500 | Pumped Storage/Hydro | SERC | Winter | 240.54 | 34.2 | 1 | 1 | 9135-Lack of water (hydro) | U3-Forced - Postponed | 500-Pumped Storage/Hydro
9135 | Lack of water (hydro) | External | Economic | U3 | Forced - Postponed | 2023 | Hydro | WA | 500 | Pumped Storage/Hydro | SERC | Winter | 267.33 | 34.2 | 1 | 1 | 9135-Lack of water (hydro) | U3-Forced - Postponed | 500-Pumped Storage/Hydro
9135 | Lack of water (hydro) | External | Economic | U3 | Forced - Postponed | 2023 | Hydro | WA | 500 | Pumped Storage/Hydro | SERC | Winter | 330.6 | 34.2 | 1 | 1 | 9135-Lack of water (hydro) | U3-Forced - Postponed | 500-Pumped Storage/Hydro
9135 | Lack of water (hydro) | External | Economic | U3 | Forced - Postponed | 2023 | Hydro | WA | 500 | Pumped Storage/Hydro | SERC | Winter | 357.96 | 34.2 | 1 | 1 | 9135-Lack of water (hydro) | U3-Forced - Postponed | 500-Pumped Storage/Hydro
9135 | Lack of water (hydro) | External | Economic | D1 | Forced - Immediate | 2023 | Hydro | WA | 500 | Pumped Storage/Hydro | NPCC | Off-Peak | 4.8 | 0.2 | 1 | 3 | 9135-Lack of water (hydro) | D1-Forced - Immediate | 500-Pumped Storage/Hydro
9135 | Lack of water (hydro) | External | Economic | D1 | Forced - Immediate | 2023 | Hydro | WA | 500 | Pumped Storage/Hydro | NPCC | Off-Peak | 5.76 | 0.24 | 1 | 4 | 9135-Lack of water (hydro) | D1-Forced - Immediate | 500-Pumped Storage/Hydro
9135 | Lack of water (hydro) | External | Economic | D1 | Forced - Immediate | 2023 | Hydro | WA | 500 | Pumped Storage/Hydro | NPCC | Off-Peak | 12.72 | 0.53 | 2 | 3 | 9135-Lack of water (hydro) | D1-Forced - Immediate | 500-Pumped Storage/Hydro
9135 | Lack of water (hydro) | External | Economic | D1 | Forced - Immediate | 2023 | Hydro | WA | 500 | Pumped Storage/Hydro | NPCC | Off-Peak | 32.36 | 80.9 | 2 | 2 | 9135-Lack of water (hydro) | D1-Forced - Immediate | 500-Pumped Storage/Hydro
9135 | Lack of water (hydro) | External | Economic | D1 | Forced - Immediate | 2023 | Hydro | WA | 500 | Pumped Storage/Hydro | NPCC | Off-Peak | 41.28 | 1.72 | 1 | 1 | 9135-Lack of water (hydro) | D1-Forced - Immediate | 500-Pumped Storage/Hydro
9135 | Lack of water (hydro) | External | Economic | D1 | Forced - Immediate | 2023 | Hydro | WA | 500 | Pumped Storage/Hydro | NPCC | Off-Peak | 47.76 | 119.4 | 2 | 2 | 9135-Lack of water (hydro) | D1-Forced - Immediate | 500-Pumped Storage/Hydro
9135 | Lack of water (hydro) | External | Economic | D1 | Forced - Immediate | 2023 | Hydro | WA | 500 | Pumped Storage/Hydro | NPCC | Off-Peak | 53.04 | 2.21 | 1 | 1 | 9135-Lack of water (hydro) | D1-Forced - Immediate | 500-Pumped Storage/Hydro
9135 | Lack of water (hydro) | External | Economic | D1 | Forced - Immediate | 2023 | Hydro | WA | 500 | Pumped Storage/Hydro | NPCC | Off-Peak | 60.24 | 2.51 | 1 | 1 | 9135-Lack of water (hydro) | D1-Forced - Immediate | 500-Pumped Storage/Hydro
9135 | Lack of water (hydro) | External | Economic | D1 | Forced - Immediate | 2023 | Hydro | WA | 500 | Pumped Storage/Hydro | NPCC | Off-Peak | 84.96 | 3.54 | 1 | 2 | 9135-Lack of water (hydro) | D1-Forced - Immediate | 500-Pumped Storage/Hydro
9135 | Lack of water (hydro) | External | Economic | D1 | Forced - Immediate | 2023 | Hydro | WA | 500 | Pumped Storage/Hydro | NPCC | Off-Peak | 89.28 | 3.72 | 1 | 1 | 9135-Lack of water (hydro) | D1-Forced - Immediate | 500-Pumped Storage/Hydro
9135 | Lack of water (hydro) | External | Economic | D1 | Forced - Immediate | 2023 | Hydro | WA | 500 | Pumped Storage/Hydro | NPCC | Off-Peak | 101.04 | 4.21 | 1 | 1 | 9135-Lack of water (hydro) | D1-Forced - Immediate | 500-Pumped Storage/Hydro
9135 | Lack of water (hydro) | External | Economic | D1 | Forced - Immediate | 2023 | Hydro | WA | 500 | Pumped Storage/Hydro | NPCC | Off-Peak | 126.96 | 5.29 | 1 | 1 | 9135-Lack of water (hydro) | D1-Forced - Immediate | 500-Pumped Storage/Hydro
9135 | Lack of water (hydro) | External | Economic | D1 | Forced - Immediate | 2023 | Hydro | WA | 500 | Pumped Storage/Hydro | NPCC | Off-Peak | 129.6 | 5.4 | 1 | 1 | 9135-Lack of water (hydro) | D1-Forced - Immediate | 500-Pumped Storage/Hydro
9135 | Lack of water (hydro) | External | Economic | D1 | Forced - Immediate | 2023 | Hydro | WA | 500 | Pumped Storage/Hydro | NPCC | Off-Peak | 130.32 | 5.43 | 1 | 1 | 9135-Lack of water (hydro) | D1-Forced - Immediate | 500-Pumped Storage/Hydro
9135 | Lack of water (hydro) | External | Economic | D1 | Forced - Immediate | 2023 | Hydro | WA | 500 | Pumped Storage/Hydro | NPCC | Off-Peak | 148.08 | 6.17 | 1 | 1 | 9135-Lack of water (hydro) | D1-Forced - Immediate | 500-Pumped Storage/Hydro
9135 | Lack of water (hydro) | External | Economic | D1 | Forced - Immediate | 2023 | Hydro | WA | 500 | Pumped Storage/Hydro | NPCC | Off-Peak | 176.16 | 7.34 | 1 | 1 | 9135-Lack of water (hydro) | D1-Forced - Immediate | 500-Pumped Storage/Hydro
9135 | Lack of water (hydro) | External | Economic | D1 | Forced - Immediate | 2023 | Hydro | WA | 500 | Pumped Storage/Hydro | NPCC | Off-Peak | 214.56 | 8.94 | 2 | 3 | 9135-Lack of water (hydro) | D1-Forced - Immediate | 500-Pumped Storage/Hydro
9135 | Lack of water (hydro) | External | Economic | D1 | Forced - Immediate | 2023 | Hydro | WA | 500 | Pumped Storage/Hydro | NPCC | Off-Peak | 224.16 | 9.34 | 1 | 1 | 9135-Lack of water (hydro) | D1-Forced - Immediate | 500-Pumped Storage/Hydro
9135 | Lack of water (hydro) | External | Economic | D1 | Forced - Immediate | 2023 | Hydro | WA | 500 | Pumped Storage/Hydro | NPCC | Off-Peak | 234.61 | 80.9 | 2 | 2 | 9135-Lack of water (hydro) | D1-Forced - Immediate | 500-Pumped Storage/Hydro
9135 | Lack of water (hydro) | External | Economic | D1 | Forced - Immediate | 2023 | Hydro | WA | 500 | Pumped Storage/Hydro | NPCC | Off-Peak | 237.6 | 9.9 | 1 | 1 | 9135-Lack of water (hydro) | D1-Forced - Immediate | 500-Pumped Storage/Hydro
9135 | Lack of water (hydro) | External | Economic | D1 | Forced - Immediate | 2023 | Hydro | WA | 500 | Pumped Storage/Hydro | NPCC | Off-Peak | 239.52 | 9.98 | 1 | 2 | 9135-Lack of water (hydro) | D1-Forced - Immediate | 500-Pumped Storage/Hydro
9135 | Lack of water (hydro) | External | Economic | D1 | Forced - Immediate | 2023 | Hydro | WA | 500 | Pumped Storage/Hydro | NPCC | Off-Peak | 243.36 | 10.14 | 1 | 1 | 9135-Lack of water (hydro) | D1-Forced - Immediate | 500-Pumped Storage/Hydro
9135 | Lack of water (hydro) | External | Economic | D1 | Forced - Immediate | 2023 | Hydro | WA | 500 | Pumped Storage/Hydro | NPCC | Off-Peak | 250.56 | 10.44 | 1 | 1 | 9135-Lack of water (hydro) | D1-Forced - Immediate | 500-Pumped Storage/Hydro
9135 | Lack of water (hydro) | External | Economic | D1 | Forced - Immediate | 2023 | Hydro | WA | 500 | Pumped Storage/Hydro | NPCC | Off-Peak | 258.96 | 10.79 | 1 | 1 | 9135-Lack of water (hydro) | D1-Forced - Immediate | 500-Pumped Storage/Hydro
9135 | Lack of water (hydro) | External | Economic | D1 | Forced - Immediate | 2023 | Hydro | WA | 500 | Pumped Storage/Hydro | NPCC | Off-Peak | 285.84 | 11.91 | 2 | 2 | 9135-Lack of water (hydro) | D1-Forced - Immediate | 500-Pumped Storage/Hydro
9135 | Lack of water (hydro) | External | Economic | D1 | Forced - Immediate | 2023 | Hydro | WA | 500 | Pumped Storage/Hydro | NPCC | Off-Peak | 288.72 | 12.03 | 1 | 1 | 9135-Lack of water (hydro) | D1-Forced - Immediate | 500-Pumped Storage/Hydro
9135 | Lack of water (hydro) | External | Economic | D1 | Forced - Immediate | 2023 | Hydro | WA | 500 | Pumped Storage/Hydro | NPCC | Off-Peak | 293.04 | 12.21 | 1 | 1 | 9135-Lack of water (hydro) | D1-Forced - Immediate | 500-Pumped Storage/Hydro
9135 | Lack of water (hydro) | External | Economic | D1 | Forced - Immediate | 2023 | Hydro | WA | 500 | Pumped Storage/Hydro | NPCC | Off-Peak | 300.24 | 12.51 | 1 | 1 | 9135-Lack of water (hydro) | D1-Forced - Immediate | 500-Pumped Storage/Hydro
9135 | Lack of water (hydro) | External | Economic | D1 | Forced - Immediate | 2023 | Hydro | WA | 500 | Pumped Storage/Hydro | NPCC | Off-Peak | 305.28 | 12.72 | 1 | 1 | 9135-Lack of water (hydro) | D1-Forced - Immediate | 500-Pumped Storage/Hydro
9135 | Lack of water (hydro) | External | Economic | D1 | Forced - Immediate | 2023 | Hydro | WA | 500 | Pumped Storage/Hydro | NPCC | Off-Peak | 332.88 | 13.87 | 2 | 2 | 9135-Lack of water (hydro) | D1-Forced - Immediate | 500-Pumped Storage/Hydro
9135 | Lack of water (hydro) | External | Economic | D1 | Forced - Immediate | 2023 | Hydro | WA | 500 | Pumped Storage/Hydro | NPCC | Off-Peak | 334.8 | 13.95 | 1 | 1 | 9135-Lack of water (hydro) | D1-Forced - Immediate | 500-Pumped Storage/Hydro
9135 | Lack of water (hydro) | External | Economic | D1 | Forced - Immediate | 2023 | Hydro | WA | 500 | Pumped Storage/Hydro | NPCC | Off-Peak | 349.2 | 14.55 | 1 | 1 | 9135-Lack of water (hydro) | D1-Forced - Immediate | 500-Pumped Storage/Hydro
9135 | Lack of water (hydro) | External | Economic | D1 | Forced - Immediate | 2023 | Hydro | WA | 500 | Pumped Storage/Hydro | NPCC | Off-Peak | 353.76 | 14.74 | 2 | 2 | 9135-Lack of water (hydro) | D1-Forced - Immediate | 500-Pumped Storage/Hydro
9135 | Lack of water (hydro) | External | Economic | D1 | Forced - Immediate | 2023 | Hydro | WA | 500 | Pumped Storage/Hydro | NPCC | Off-Peak | 357.12 | 14.88 | 1 | 1 | 9135-Lack of water (hydro) | D1-Forced - Immediate | 500-Pumped Storage/Hydro
9135 | Lack of water (hydro) | External | Economic | D1 | Forced - Immediate | 2023 | Hydro | WA | 500 | Pumped Storage/Hydro | NPCC | Off-Peak | 363.36 | 15.14 | 1 | 1 | 9135-Lack of water (hydro) | D1-Forced - Immediate | 500-Pumped Storage/Hydro
9135 | Lack of water (hydro) | External | Economic | D1 | Forced - Immediate | 2023 | Hydro | WA | 500 | Pumped Storage/Hydro | NPCC | Off-Peak | 370.56 | 15.44 | 1 | 1 | 9135-Lack of water (hydro) | D1-Forced - Immediate | 500-Pumped Storage/Hydro
9135 | Lack of water (hydro) | External | Economic | D1 | Forced - Immediate | 2023 | Hydro | WA | 500 | Pumped Storage/Hydro | NPCC | Off-Peak | 400.08 | 16.67 | 1 | 1 | 9135-Lack of water (hydro) | D1-Forced - Immediate | 500-Pumped Storage/Hydro
9135 | Lack of water (hydro) | External | Economic | D1 | Forced - Immediate | 2023 | Hydro | WA | 500 | Pumped Storage/Hydro | NPCC | Off-Peak | 402 | 16.75 | 1 | 1 | 9135-Lack of water (hydro) | D1-Forced - Immediate | 500-Pumped Storage/Hydro
9135 | Lack of water (hydro) | External | Economic | D1 | Forced - Immediate | 2023 | Hydro | WA | 500 | Pumped Storage/Hydro | NPCC | Off-Peak | 417.36 | 17.39 | 1 | 1 | 9135-Lack of water (hydro) | D1-Forced - Immediate | 500-Pumped Storage/Hydro
9135 | Lack of water (hydro) | External | Economic | D1 | Forced - Immediate | 2023 | Hydro | WA | 500 | Pumped Storage/Hydro | NPCC | Off-Peak | 419.76 | 17.49 | 1 | 1 | 9135-Lack of water (hydro) | D1-Forced - Immediate | 500-Pumped Storage/Hydro
9135 | Lack of water (hydro) | External | Economic | D1 | Forced - Immediate | 2023 | Hydro | WA | 500 | Pumped Storage/Hydro | NPCC | Off-Peak | 430.56 | 17.94 | 1 | 1 | 9135-Lack of water (hydro) | D1-Forced - Immediate | 500-Pumped Storage/Hydro
9135 | Lack of water (hydro) | External | Economic | D1 | Forced - Immediate | 2023 | Hydro | WA | 500 | Pumped Storage/Hydro | NPCC | Off-Peak | 448.8 | 18.7 | 1 | 1 | 9135-Lack of water (hydro) | D1-Forced - Immediate | 500-Pumped Storage/Hydro
9135 | Lack of water (hydro) | External | Economic | D1 | Forced - Immediate | 2023 | Hydro | WA | 500 | Pumped Storage/Hydro | NPCC | Off-Peak | 464.88 | 19.37 | 1 | 1 | 9135-Lack of water (hydro) | D1-Forced - Immediate | 500-Pumped Storage/Hydro
9135 | Lack of water (hydro) | External | Economic | D1 | Forced - Immediate | 2023 | Hydro | WA | 500 | Pumped Storage/Hydro | NPCC | Off-Peak | 470.64 | 19.61 | 1 | 1 | 9135-Lack of water (hydro) | D1-Forced - Immediate | 500-Pumped Storage/Hydro
9135 | Lack of water (hydro) | External | Economic | D1 | Forced - Immediate | 2023 | Hydro | WA | 500 | Pumped Storage/Hydro | NPCC | Off-Peak | 475.68 | 19.82 | 2 | 2 | 9135-Lack of water (hydro) | D1-Forced - Immediate | 500-Pumped Storage/Hydro
9135 | Lack of water (hydro) | External | Economic | D1 | Forced - Immediate | 2023 | Hydro | WA | 500 | Pumped Storage/Hydro | NPCC | Off-Peak | 486.48 | 20.27 | 3 | 3 | 9135-Lack of water (hydro) | D1-Forced - Immediate | 500-Pumped Storage/Hydro
9135 | Lack of water (hydro) | External | Economic | D1 | Forced - Immediate | 2023 | Hydro | WA | 500 | Pumped Storage/Hydro | NPCC | Off-Peak | 487.44 | 20.31 | 1 | 1 | 9135-Lack of water (hydro) | D1-Forced - Immediate | 500-Pumped Storage/Hydro
9135 | Lack of water (hydro) | External | Economic | D1 | Forced - Immediate | 2023 | Hydro | WA | 500 | Pumped Storage/Hydro | NPCC | Off-Peak | 493.92 | 20.58 | 1 | 1 | 9135-Lack of water (hydro) | D1-Forced - Immediate | 500-Pumped Storage/Hydro
9135 | Lack of water (hydro) | External | Economic | D1 | Forced - Immediate | 2023 | Hydro | WA | 500 | Pumped Storage/Hydro | NPCC | Off-Peak | 523.68 | 21.82 | 1 | 1 | 9135-Lack of water (hydro) | D1-Forced - Immediate | 500-Pumped Storage/Hydro
9135 | Lack of water (hydro) | External | Economic | D1 | Forced - Immediate | 2023 | Hydro | WA | 500 | Pumped Storage/Hydro | NPCC | Off-Peak | 551.04 | 22.96 | 1 | 1 | 9135-Lack of water (hydro) | D1-Forced - Immediate | 500-Pumped Storage/Hydro
9135 | Lack of water (hydro) | External | Economic | D1 | Forced - Immediate | 2023 | Hydro | WA | 500 | Pumped Storage/Hydro | NPCC | Off-Peak | 556.08 | 23.17 | 1 | 1 | 9135-Lack of water (hydro) | D1-Forced - Immediate | 500-Pumped Storage/Hydro
9135 | Lack of water (hydro) | External | Economic | D1 | Forced - Immediate | 2023 | Hydro | WA | 500 | Pumped Storage/Hydro | NPCC | Off-Peak | 687.84 | 28.66 | 1 | 1 | 9135-Lack of water (hydro) | D1-Forced - Immediate | 500-Pumped Storage/Hydro
9135 | Lack of water (hydro) | External | Economic | D1 | Forced - Immediate | 2023 | Hydro | WA | 500 | Pumped Storage/Hydro | NPCC | Off-Peak | 750.48 | 31.27 | 1 | 1 | 9135-Lack of water (hydro) | D1-Forced - Immediate | 500-Pumped Storage/Hydro
9135 | Lack of water (hydro) | External | Economic | D1 | Forced - Immediate | 2023 | Hydro | WA | 500 | Pumped Storage/Hydro | NPCC | Off-Peak | 1410.7733 | 1.7 | 1 | 1 | 9135-Lack of water (hydro) | D1-Forced - Immediate | 500-Pumped Storage/Hydro
9135 | Lack of water (hydro) | External | Economic | D1 | Forced - Immediate | 2023 | Hydro | WA | 500 | Pumped Storage/Hydro | NPCC | Off-Peak | 2341.17 | 5.8 | 1 | 1 | 9135-Lack of water (hydro) | D1-Forced - Immediate | 500-Pumped Storage/Hydro
9135 | Lack of water (hydro) | External | Economic | D1 | Forced - Immediate | 2023 | Hydro | WA | 500 | Pumped Storage/Hydro | NPCC | Off-Peak | 2674 | 7 | 1 | 1 | 9135-Lack of water (hydro) | D1-Forced - Immediate | 500-Pumped Storage/Hydro
9135 | Lack of water (hydro) | External | Economic | D1 | Forced - Immediate | 2023 | Hydro | WA | 500 | Pumped Storage/Hydro | NPCC | Off-Peak | 2749.725 | 3.3 | 1 | 1 | 9135-Lack of water (hydro) | D1-Forced - Immediate | 500-Pumped Storage/Hydro
9135 | Lack of water (hydro) | External | Economic | D1 | Forced - Immediate | 2023 | Hydro | WA | 500 | Pumped Storage/Hydro | NPCC | Off-Peak | 18996.8333 | 17.5 | 1 | 1 | 9135-Lack of water (hydro) | D1-Forced - Immediate | 500-Pumped Storage/Hydro
9135 | Lack of water (hydro) | External | Economic | D1 | Forced - Immediate | 2023 | Hydro | WA | 500 | Pumped Storage/Hydro | NPCC | Summer | 21.6 | 0.9 | 1 | 1 | 9135-Lack of water (hydro) | D1-Forced - Immediate | 500-Pumped Storage/Hydro
9135 | Lack of water (hydro) | External | Economic | D1 | Forced - Immediate | 2023 | Hydro | WA | 500 | Pumped Storage/Hydro | RFC | Summer | 56.4997 | 2.09 | 1 | 1 | 9135-Lack of water (hydro) | D1-Forced - Immediate | 500-Pumped Storage/Hydro
9135 | Lack of water (hydro) | External | Economic | D1 | Forced - Immediate | 2023 | Hydro | WA | 500 | Pumped Storage/Hydro | NPCC | Summer | 57.12 | 2.38 | 1 | 1 | 9135-Lack of water (hydro) | D1-Forced - Immediate | 500-Pumped Storage/Hydro
9135 | Lack of water (hydro) | External | Economic | D1 | Forced - Immediate | 2023 | Hydro | WA | 500 | Pumped Storage/Hydro | NPCC | Summer | 68.4 | 2.85 | 1 | 1 | 9135-Lack of water (hydro) | D1-Forced - Immediate | 500-Pumped Storage/Hydro
9135 | Lack of water (hydro) | External | Economic | D1 | Forced - Immediate | 2023 | Hydro | WA | 500 | Pumped Storage/Hydro | NPCC | Summer | 84.24 | 3.51 | 1 | 2 | 9135-Lack of water (hydro) | D1-Forced - Immediate | 500-Pumped Storage/Hydro
9135 | Lack of water (hydro) | External | Economic | D1 | Forced - Immediate | 2023 | Hydro | WA | 500 | Pumped Storage/Hydro | NPCC | Summer | 90 | 3.75 | 1 | 1 | 9135-Lack of water (hydro) | D1-Forced - Immediate | 500-Pumped Storage/Hydro
9135 | Lack of water (hydro) | External | Economic | D1 | Forced - Immediate | 2023 | Hydro | WA | 500 | Pumped Storage/Hydro | NPCC | Summer | 101.04 | 4.21 | 1 | 1 | 9135-Lack of water (hydro) | D1-Forced - Immediate | 500-Pumped Storage/Hydro
9135 | Lack of water (hydro) | External | Economic | D1 | Forced - Immediate | 2023 | Hydro | WA | 500 | Pumped Storage/Hydro | NPCC | Summer | 160.56 | 6.69 | 1 | 1 | 9135-Lack of water (hydro) | D1-Forced - Immediate | 500-Pumped Storage/Hydro
9135 | Lack of water (hydro) | External | Economic | D1 | Forced - Immediate | 2023 | Hydro | WA | 500 | Pumped Storage/Hydro | NPCC | Summer | 189.6 | 7.9 | 1 | 1 | 9135-Lack of water (hydro) | D1-Forced - Immediate | 500-Pumped Storage/Hydro
9135 | Lack of water (hydro) | External | Economic | D1 | Forced - Immediate | 2023 | Hydro | WA | 500 | Pumped Storage/Hydro | NPCC | Summer | 191.52 | 7.98 | 1 | 1 | 9135-Lack of water (hydro) | D1-Forced - Immediate | 500-Pumped Storage/Hydro
9135 | Lack of water (hydro) | External | Economic | D1 | Forced - Immediate | 2023 | Hydro | WA | 500 | Pumped Storage/Hydro | NPCC | Summer | 193.68 | 8.07 | 2 | 2 | 9135-Lack of water (hydro) | D1-Forced - Immediate | 500-Pumped Storage/Hydro
9135 | Lack of water (hydro) | External | Economic | D1 | Forced - Immediate | 2023 | Hydro | WA | 500 | Pumped Storage/Hydro | NPCC | Summer | 206.4 | 8.6 | 1 | 1 | 9135-Lack of water (hydro) | D1-Forced - Immediate | 500-Pumped Storage/Hydro
9135 | Lack of water (hydro) | External | Economic | D1 | Forced - Immediate | 2023 | Hydro | WA | 500 | Pumped Storage/Hydro | NPCC | Summer | 227.04 | 9.46 | 1 | 1 | 9135-Lack of water (hydro) | D1-Forced - Immediate | 500-Pumped Storage/Hydro
9135 | Lack of water (hydro) | External | Economic | D1 | Forced - Immediate | 2023 | Hydro | WA | 500 | Pumped Storage/Hydro | NPCC | Summer | 231.12 | 9.63 | 1 | 1 | 9135-Lack of water (hydro) | D1-Forced - Immediate | 500-Pumped Storage/Hydro
9135 | Lack of water (hydro) | External | Economic | D1 | Forced - Immediate | 2023 | Hydro | WA | 500 | Pumped Storage/Hydro | NPCC | Summer | 244.08 | 10.17 | 1 | 1 | 9135-Lack of water (hydro) | D1-Forced - Immediate | 500-Pumped Storage/Hydro
9135 | Lack of water (hydro) | External | Economic | D1 | Forced - Immediate | 2023 | Hydro | WA | 500 | Pumped Storage/Hydro | NPCC | Summer | 274.08 | 11.42 | 1 | 1 | 9135-Lack of water (hydro) | D1-Forced - Immediate | 500-Pumped Storage/Hydro
9135 | Lack of water (hydro) | External | Economic | D1 | Forced - Immediate | 2023 | Hydro | WA | 500 | Pumped Storage/Hydro | NPCC | Summer | 306.24 | 12.76 | 1 | 1 | 9135-Lack of water (hydro) | D1-Forced - Immediate | 500-Pumped Storage/Hydro
9135 | Lack of water (hydro) | External | Economic | D1 | Forced - Immediate | 2023 | Hydro | WA | 500 | Pumped Storage/Hydro | NPCC | Summer | 310.32 | 12.93 | 1 | 1 | 9135-Lack of water (hydro) | D1-Forced - Immediate | 500-Pumped Storage/Hydro
9135 | Lack of water (hydro) | External | Economic | D1 | Forced - Immediate | 2023 | Hydro | WA | 500 | Pumped Storage/Hydro | NPCC | Summer | 312.48 | 13.02 | 1 | 1 | 9135-Lack of water (hydro) | D1-Forced - Immediate | 500-Pumped Storage/Hydro
9135 | Lack of water (hydro) | External | Economic | D1 | Forced - Immediate | 2023 | Hydro | WA | 500 | Pumped Storage/Hydro | NPCC | Summer | 323.52 | 13.48 | 1 | 1 | 9135-Lack of water (hydro) | D1-Forced - Immediate | 500-Pumped Storage/Hydro
9135 | Lack of water (hydro) | External | Economic | D1 | Forced - Immediate | 2023 | Hydro | WA | 500 | Pumped Storage/Hydro | NPCC | Summer | 332.16 | 13.84 | 1 | 1 | 9135-Lack of water (hydro) | D1-Forced - Immediate | 500-Pumped Storage/Hydro
9135 | Lack of water (hydro) | External | Economic | D1 | Forced - Immediate | 2023 | Hydro | WA | 500 | Pumped Storage/Hydro | NPCC | Summer | 344.4 | 14.35 | 1 | 1 | 9135-Lack of water (hydro) | D1-Forced - Immediate | 500-Pumped Storage/Hydro
9135 | Lack of water (hydro) | External | Economic | D1 | Forced - Immediate | 2023 | Hydro | WA | 500 | Pumped Storage/Hydro | NPCC | Summer | 351.84 | 14.66 | 1 | 1 | 9135-Lack of water (hydro) | D1-Forced - Immediate | 500-Pumped Storage/Hydro
9135 | Lack of water (hydro) | External | Economic | D1 | Forced - Immediate | 2023 | Hydro | WA | 500 | Pumped Storage/Hydro | NPCC | Summer | 373.92 | 15.58 | 1 | 1 | 9135-Lack of water (hydro) | D1-Forced - Immediate | 500-Pumped Storage/Hydro
9135 | Lack of water (hydro) | External | Economic | D1 | Forced - Immediate | 2023 | Hydro | WA | 500 | Pumped Storage/Hydro | NPCC | Summer | 397.2 | 16.55 | 1 | 1 | 9135-Lack of water (hydro) | D1-Forced - Immediate | 500-Pumped Storage/Hydro
9135 | Lack of water (hydro) | External | Economic | D1 | Forced - Immediate | 2023 | Hydro | WA | 500 | Pumped Storage/Hydro | NPCC | Summer | 403.92 | 16.83 | 2 | 2 | 9135-Lack of water (hydro) | D1-Forced - Immediate | 500-Pumped Storage/Hydro
9135 | Lack of water (hydro) | External | Economic | D1 | Forced - Immediate | 2023 | Hydro | WA | 500 | Pumped Storage/Hydro | NPCC | Summer | 405.84 | 16.91 | 1 | 1 | 9135-Lack of water (hydro) | D1-Forced - Immediate | 500-Pumped Storage/Hydro
9135 | Lack of water (hydro) | External | Economic | D1 | Forced - Immediate | 2023 | Hydro | WA | 500 | Pumped Storage/Hydro | NPCC | Summer | 407.76 | 16.99 | 1 | 1 | 9135-Lack of water (hydro) | D1-Forced - Immediate | 500-Pumped Storage/Hydro
9135 | Lack of water (hydro) | External | Economic | D1 | Forced - Immediate | 2023 | Hydro | WA | 500 | Pumped Storage/Hydro | NPCC | Summer | 427.68 | 17.82 | 1 | 1 | 9135-Lack of water (hydro) | D1-Forced - Immediate | 500-Pumped Storage/Hydro
9135 | Lack of water (hydro) | External | Economic | D1 | Forced - Immediate | 2023 | Hydro | WA | 500 | Pumped Storage/Hydro | NPCC | Summer | 432.72 | 18.03 | 1 | 1 | 9135-Lack of water (hydro) | D1-Forced - Immediate | 500-Pumped Storage/Hydro
9135 | Lack of water (hydro) | External | Economic | D1 | Forced - Immediate | 2023 | Hydro | WA | 500 | Pumped Storage/Hydro | NPCC | Summer | 432.96 | 18.04 | 1 | 1 | 9135-Lack of water (hydro) | D1-Forced - Immediate | 500-Pumped Storage/Hydro
9135 | Lack of water (hydro) | External | Economic | D1 | Forced - Immediate | 2023 | Hydro | WA | 500 | Pumped Storage/Hydro | NPCC | Summer | 434.64 | 18.11 | 1 | 1 | 9135-Lack of water (hydro) | D1-Forced - Immediate | 500-Pumped Storage/Hydro
9135 | Lack of water (hydro) | External | Economic | D1 | Forced - Immediate | 2023 | Hydro | WA | 500 | Pumped Storage/Hydro | NPCC | Summer | 452.16 | 18.84 | 1 | 1 | 9135-Lack of water (hydro) | D1-Forced - Immediate | 500-Pumped Storage/Hydro
9135 | Lack of water (hydro) | External | Economic | D1 | Forced - Immediate | 2023 | Hydro | WA | 500 | Pumped Storage/Hydro | NPCC | Summer | 453.84 | 18.91 | 1 | 1 | 9135-Lack of water (hydro) | D1-Forced - Immediate | 500-Pumped Storage/Hydro
9135 | Lack of water (hydro) | External | Economic | D1 | Forced - Immediate | 2023 | Hydro | WA | 500 | Pumped Storage/Hydro | NPCC | Summer | 457.2 | 19.05 | 1 | 1 | 9135-Lack of water (hydro) | D1-Forced - Immediate | 500-Pumped Storage/Hydro
9135 | Lack of water (hydro) | External | Economic | D1 | Forced - Immediate | 2023 | Hydro | WA | 500 | Pumped Storage/Hydro | NPCC | Summer | 468.96 | 19.54 | 1 | 1 | 9135-Lack of water (hydro) | D1-Forced - Immediate | 500-Pumped Storage/Hydro
9135 | Lack of water (hydro) | External | Economic | D1 | Forced - Immediate | 2023 | Hydro | WA | 500 | Pumped Storage/Hydro | NPCC | Summer | 486.72 | 20.28 | 1 | 1 | 9135-Lack of water (hydro) | D1-Forced - Immediate | 500-Pumped Storage/Hydro
9135 | Lack of water (hydro) | External | Economic | D1 | Forced - Immediate | 2023 | Hydro | WA | 500 | Pumped Storage/Hydro | NPCC | Summer | 495.36 | 20.64 | 1 | 1 | 9135-Lack of water (hydro) | D1-Forced - Immediate | 500-Pumped Storage/Hydro
9135 | Lack of water (hydro) | External | Economic | D1 | Forced - Immediate | 2023 | Hydro | WA | 500 | Pumped Storage/Hydro | NPCC | Summer | 503.52 | 20.98 | 1 | 2 | 9135-Lack of water (hydro) | D1-Forced - Immediate | 500-Pumped Storage/Hydro
9135 | Lack of water (hydro) | External | Economic | D1 | Forced - Immediate | 2023 | Hydro | WA | 500 | Pumped Storage/Hydro | NPCC | Summer | 509.76 | 21.24 | 1 | 1 | 9135-Lack of water (hydro) | D1-Forced - Immediate | 500-Pumped Storage/Hydro
9135 | Lack of water (hydro) | External | Economic | D1 | Forced - Immediate | 2023 | Hydro | WA | 500 | Pumped Storage/Hydro | NPCC | Summer | 558.48 | 23.27 | 1 | 1 | 9135-Lack of water (hydro) | D1-Forced - Immediate | 500-Pumped Storage/Hydro
9135 | Lack of water (hydro) | External | Economic | D1 | Forced - Immediate | 2023 | Hydro | WA | 500 | Pumped Storage/Hydro | NPCC | Summer | 672.24 | 28.01 | 1 | 1 | 9135-Lack of water (hydro) | D1-Forced - Immediate | 500-Pumped Storage/Hydro
9135 | Lack of water (hydro) | External | Economic | D1 | Forced - Immediate | 2023 | Hydro | WA | 500 | Pumped Storage/Hydro | NPCC | Summer | 682.56 | 28.44 | 1 | 1 | 9135-Lack of water (hydro) | D1-Forced - Immediate | 500-Pumped Storage/Hydro
9135 | Lack of water (hydro) | External | Economic | D1 | Forced - Immediate | 2023 | Hydro | WA | 500 | Pumped Storage/Hydro | NPCC | Summer | 689.76 | 28.74 | 1 | 1 | 9135-Lack of water (hydro) | D1-Forced - Immediate | 500-Pumped Storage/Hydro
9135 | Lack of water (hydro) | External | Economic | D1 | Forced - Immediate | 2023 | Hydro | WA | 500 | Pumped Storage/Hydro | NPCC | Summer | 819.84 | 34.16 | 1 | 1 | 9135-Lack of water (hydro) | D1-Forced - Immediate | 500-Pumped Storage/Hydro
9135 | Lack of water (hydro) | External | Economic | D1 | Forced - Immediate | 2023 | Hydro | WA | 500 | Pumped Storage/Hydro | RFC | Summer | 3876 | 16.15 | 2 | 2 | 9135-Lack of water (hydro) | D1-Forced - Immediate | 500-Pumped Storage/Hydro
9135 | Lack of water (hydro) | External | Economic | D1 | Forced - Immediate | 2023 | Hydro | WA | 500 | Pumped Storage/Hydro | NPCC | Winter | 1.44 | 0.06 | 1 | 1 | 9135-Lack of water (hydro) | D1-Forced - Immediate | 500-Pumped Storage/Hydro
9135 | Lack of water (hydro) | External | Economic | D1 | Forced - Immediate | 2023 | Hydro | WA | 500 | Pumped Storage/Hydro | NPCC | Winter | 40.32 | 1.68 | 1 | 1 | 9135-Lack of water (hydro) | D1-Forced - Immediate | 500-Pumped Storage/Hydro
9135 | Lack of water (hydro) | External | Economic | D1 | Forced - Immediate | 2023 | Hydro | WA | 500 | Pumped Storage/Hydro | NPCC | Winter | 65.04 | 2.71 | 1 | 1 | 9135-Lack of water (hydro) | D1-Forced - Immediate | 500-Pumped Storage/Hydro
9135 | Lack of water (hydro) | External | Economic | D1 | Forced - Immediate | 2023 | Hydro | WA | 500 | Pumped Storage/Hydro | NPCC | Winter | 79.2 | 3.3 | 1 | 1 | 9135-Lack of water (hydro) | D1-Forced - Immediate | 500-Pumped Storage/Hydro
9135 | Lack of water (hydro) | External | Economic | D1 | Forced - Immediate | 2023 | Hydro | WA | 500 | Pumped Storage/Hydro | NPCC | Winter | 83.76 | 3.49 | 1 | 1 | 9135-Lack of water (hydro) | D1-Forced - Immediate | 500-Pumped Storage/Hydro
9135 | Lack of water (hydro) | External | Economic | D1 | Forced - Immediate | 2023 | Hydro | WA | 500 | Pumped Storage/Hydro | NPCC | Winter | 112.56 | 4.69 | 1 | 1 | 9135-Lack of water (hydro) | D1-Forced - Immediate | 500-Pumped Storage/Hydro
9135 | Lack of water (hydro) | External | Economic | D1 | Forced - Immediate | 2023 | Hydro | WA | 500 | Pumped Storage/Hydro | NPCC | Winter | 119.52 | 4.98 | 1 | 1 | 9135-Lack of water (hydro) | D1-Forced - Immediate | 500-Pumped Storage/Hydro
9135 | Lack of water (hydro) | External | Economic | D1 | Forced - Immediate | 2023 | Hydro | WA | 500 | Pumped Storage/Hydro | NPCC | Winter | 125.28 | 5.22 | 2 | 2 | 9135-Lack of water (hydro) | D1-Forced - Immediate | 500-Pumped Storage/Hydro
9135 | Lack of water (hydro) | External | Economic | D1 | Forced - Immediate | 2023 | Hydro | WA | 500 | Pumped Storage/Hydro | NPCC | Winter | 136.8 | 5.7 | 1 | 1 | 9135-Lack of water (hydro) | D1-Forced - Immediate | 500-Pumped Storage/Hydro
9135 | Lack of water (hydro) | External | Economic | D1 | Forced - Immediate | 2023 | Hydro | WA | 500 | Pumped Storage/Hydro | NPCC | Winter | 140.16 | 5.84 | 2 | 2 | 9135-Lack of water (hydro) | D1-Forced - Immediate | 500-Pumped Storage/Hydro
9135 | Lack of water (hydro) | External | Economic | D1 | Forced - Immediate | 2023 | Hydro | WA | 500 | Pumped Storage/Hydro | NPCC | Winter | 150.48 | 6.27 | 2 | 2 | 9135-Lack of water (hydro) | D1-Forced - Immediate | 500-Pumped Storage/Hydro
9135 | Lack of water (hydro) | External | Economic | D1 | Forced - Immediate | 2023 | Hydro | WA | 500 | Pumped Storage/Hydro | NPCC | Winter | 156.72 | 6.53 | 1 | 1 | 9135-Lack of water (hydro) | D1-Forced - Immediate | 500-Pumped Storage/Hydro
9135 | Lack of water (hydro) | External | Economic | D1 | Forced - Immediate | 2023 | Hydro | WA | 500 | Pumped Storage/Hydro | NPCC | Winter | 171.6 | 7.15 | 3 | 4 | 9135-Lack of water (hydro) | D1-Forced - Immediate | 500-Pumped Storage/Hydro
9135 | Lack of water (hydro) | External | Economic | D1 | Forced - Immediate | 2023 | Hydro | WA | 500 | Pumped Storage/Hydro | NPCC | Winter | 172.8 | 7.2 | 2 | 2 | 9135-Lack of water (hydro) | D1-Forced - Immediate | 500-Pumped Storage/Hydro
9135 | Lack of water (hydro) | External | Economic | D1 | Forced - Immediate | 2023 | Hydro | WA | 500 | Pumped Storage/Hydro | NPCC | Winter | 173.76 | 7.24 | 1 | 1 | 9135-Lack of water (hydro) | D1-Forced - Immediate | 500-Pumped Storage/Hydro
9135 | Lack of water (hydro) | External | Economic | D1 | Forced - Immediate | 2023 | Hydro | WA | 500 | Pumped Storage/Hydro | NPCC | Winter | 188.64 | 7.86 | 1 | 1 | 9135-Lack of water (hydro) | D1-Forced - Immediate | 500-Pumped Storage/Hydro
9135 | Lack of water (hydro) | External | Economic | D1 | Forced - Immediate | 2023 | Hydro | WA | 500 | Pumped Storage/Hydro | NPCC | Winter | 192.96 | 8.04 | 1 | 1 | 9135-Lack of water (hydro) | D1-Forced - Immediate | 500-Pumped Storage/Hydro
9135 | Lack of water (hydro) | External | Economic | D1 | Forced - Immediate | 2023 | Hydro | WA | 500 | Pumped Storage/Hydro | NPCC | Winter | 197.52 | 8.23 | 1 | 1 | 9135-Lack of water (hydro) | D1-Forced - Immediate | 500-Pumped Storage/Hydro
9135 | Lack of water (hydro) | External | Economic | D1 | Forced - Immediate | 2023 | Hydro | WA | 500 | Pumped Storage/Hydro | NPCC | Winter | 209.52 | 8.73 | 1 | 1 | 9135-Lack of water (hydro) | D1-Forced - Immediate | 500-Pumped Storage/Hydro
9135 | Lack of water (hydro) | External | Economic | D1 | Forced - Immediate | 2023 | Hydro | WA | 500 | Pumped Storage/Hydro | NPCC | Winter | 214.8 | 8.95 | 1 | 1 | 9135-Lack of water (hydro) | D1-Forced - Immediate | 500-Pumped Storage/Hydro
9135 | Lack of water (hydro) | External | Economic | D1 | Forced - Immediate | 2023 | Hydro | WA | 500 | Pumped Storage/Hydro | NPCC | Winter | 239.52 | 9.98 | 1 | 1 | 9135-Lack of water (hydro) | D1-Forced - Immediate | 500-Pumped Storage/Hydro
9135 | Lack of water (hydro) | External | Economic | D1 | Forced - Immediate | 2023 | Hydro | WA | 500 | Pumped Storage/Hydro | NPCC | Winter | 242.88 | 10.12 | 1 | 1 | 9135-Lack of water (hydro) | D1-Forced - Immediate | 500-Pumped Storage/Hydro
9135 | Lack of water (hydro) | External | Economic | D1 | Forced - Immediate | 2023 | Hydro | WA | 500 | Pumped Storage/Hydro | NPCC | Winter | 280.56 | 11.69 | 1 | 1 | 9135-Lack of water (hydro) | D1-Forced - Immediate | 500-Pumped Storage/Hydro
9135 | Lack of water (hydro) | External | Economic | D1 | Forced - Immediate | 2023 | Hydro | WA | 500 | Pumped Storage/Hydro | NPCC | Winter | 284.88 | 11.87 | 1 | 1 | 9135-Lack of water (hydro) | D1-Forced - Immediate | 500-Pumped Storage/Hydro
9135 | Lack of water (hydro) | External | Economic | D1 | Forced - Immediate | 2023 | Hydro | WA | 500 | Pumped Storage/Hydro | NPCC | Winter | 312.48 | 13.02 | 1 | 1 | 9135-Lack of water (hydro) | D1-Forced - Immediate | 500-Pumped Storage/Hydro
9135 | Lack of water (hydro) | External | Economic | D1 | Forced - Immediate | 2023 | Hydro | WA | 500 | Pumped Storage/Hydro | NPCC | Winter | 361.9433 | 4.6 | 1 | 1 | 9135-Lack of water (hydro) | D1-Forced - Immediate | 500-Pumped Storage/Hydro
9135 | Lack of water (hydro) | External | Economic | D1 | Forced - Immediate | 2023 | Hydro | WA | 500 | Pumped Storage/Hydro | NPCC | Winter | 365.76 | 15.24 | 1 | 1 | 9135-Lack of water (hydro) | D1-Forced - Immediate | 500-Pumped Storage/Hydro
9135 | Lack of water (hydro) | External | Economic | D1 | Forced - Immediate | 2023 | Hydro | WA | 500 | Pumped Storage/Hydro | RFC | Winter | 393.75 | 11.25 | 1 | 1 | 9135-Lack of water (hydro) | D1-Forced - Immediate | 500-Pumped Storage/Hydro
9135 | Lack of water (hydro) | External | Economic | D1 | Forced - Immediate | 2023 | Hydro | WA | 500 | Pumped Storage/Hydro | NPCC | Winter | 636.72 | 26.53 | 1 | 1 | 9135-Lack of water (hydro) | D1-Forced - Immediate | 500-Pumped Storage/Hydro
9135 | Lack of water (hydro) | External | Economic | D1 | Forced - Immediate | 2023 | Hydro | WA | 500 | Pumped Storage/Hydro | NPCC | Winter | 640.32 | 26.68 | 1 | 1 | 9135-Lack of water (hydro) | D1-Forced - Immediate | 500-Pumped Storage/Hydro
9135 | Lack of water (hydro) | External | Economic | D1 | Forced - Immediate | 2023 | Hydro | WA | 500 | Pumped Storage/Hydro | RFC | Winter | 1834 | 2.8 | 1 | 1 | 9135-Lack of water (hydro) | D1-Forced - Immediate | 500-Pumped Storage/Hydro
9135 | Lack of water (hydro) | External | Economic | U1 | Forced - Immediate | 2023 | Hydro | WA | 500 | Pumped Storage/Hydro | MRO | Off-Peak | 209.2666 | 43 | 1 | 1 | 9135-Lack of water (hydro) | U1-Forced - Immediate | 500-Pumped Storage/Hydro
9135 | Lack of water (hydro) | External | Economic | U1 | Forced - Immediate | 2023 | Hydro | WA | 500 | Pumped Storage/Hydro | MRO | Off-Peak | 533.2 | 43 | 1 | 1 | 9135-Lack of water (hydro) | U1-Forced - Immediate | 500-Pumped Storage/Hydro
9135 | Lack of water (hydro) | External | Economic | U1 | Forced - Immediate | 2023 | Hydro | WA | 500 | Pumped Storage/Hydro | NPCC | Off-Peak | 595.7666 | 293 | 1 | 1 | 9135-Lack of water (hydro) | U1-Forced - Immediate | 500-Pumped Storage/Hydro
9135 | Lack of water (hydro) | External | Economic | U1 | Forced - Immediate | 2023 | Hydro | WA | 500 | Pumped Storage/Hydro | MRO | Off-Peak | 644.2833 | 43 | 1 | 1 | 9135-Lack of water (hydro) | U1-Forced - Immediate | 500-Pumped Storage/Hydro
9135 | Lack of water (hydro) | External | Economic | U1 | Forced - Immediate | 2023 | Hydro | WA | 500 | Pumped Storage/Hydro | NPCC | Off-Peak | 1294.0831 | 293 | 1 | 1 | 9135-Lack of water (hydro) | U1-Forced - Immediate | 500-Pumped Storage/Hydro
9135 | Lack of water (hydro) | External | Economic | U1 | Forced - Immediate | 2023 | Hydro | WA | 500 | Pumped Storage/Hydro | SERC | Off-Peak | 1749.33 | 34.2 | 1 | 1 | 9135-Lack of water (hydro) | U1-Forced - Immediate | 500-Pumped Storage/Hydro
9135 | Lack of water (hydro) | External | Economic | U1 | Forced - Immediate | 2023 | Hydro | WA | 500 | Pumped Storage/Hydro | NPCC | Off-Peak | 4141.0666 | 293 | 1 | 1 | 9135-Lack of water (hydro) | U1-Forced - Immediate | 500-Pumped Storage/Hydro
9135 | Lack of water (hydro) | External | Economic | U1 | Forced - Immediate | 2023 | Hydro | WA | 500 | Pumped Storage/Hydro | NPCC | Off-Peak | 4204.55 | 293 | 1 | 1 | 9135-Lack of water (hydro) | U1-Forced - Immediate | 500-Pumped Storage/Hydro
9135 | Lack of water (hydro) | External | Economic | U1 | Forced - Immediate | 2023 | Hydro | WA | 500 | Pumped Storage/Hydro | RFC | Summer | 233.5375 | 17.85 | 1 | 1 | 9135-Lack of water (hydro) | U1-Forced - Immediate | 500-Pumped Storage/Hydro
9135 | Lack of water (hydro) | External | Economic | U1 | Forced - Immediate | 2023 | Hydro | WA | 500 | Pumped Storage/Hydro | NPCC | Summer | 449.1667 | 25 | 1 | 1 | 9135-Lack of water (hydro) | U1-Forced - Immediate | 500-Pumped Storage/Hydro
9135 | Lack of water (hydro) | External | Economic | U1 | Forced - Immediate | 2023 | Hydro | WA | 500 | Pumped Storage/Hydro | RFC | Summer | 456.365 | 17.85 | 1 | 1 | 9135-Lack of water (hydro) | U1-Forced - Immediate | 500-Pumped Storage/Hydro
9135 | Lack of water (hydro) | External | Economic | U1 | Forced - Immediate | 2023 | Hydro | WA | 500 | Pumped Storage/Hydro | RFC | Summer | 499.205 | 17.85 | 1 | 1 | 9135-Lack of water (hydro) | U1-Forced - Immediate | 500-Pumped Storage/Hydro
9135 | Lack of water (hydro) | External | Economic | U1 | Forced - Immediate | 2023 | Hydro | WA | 500 | Pumped Storage/Hydro | NPCC | Summer | 732.5 | 293 | 1 | 1 | 9135-Lack of water (hydro) | U1-Forced - Immediate | 500-Pumped Storage/Hydro
9135 | Lack of water (hydro) | External | Economic | U1 | Forced - Immediate | 2023 | Hydro | WA | 500 | Pumped Storage/Hydro | NPCC | Summer | 957.1331 | 293 | 1 | 1 | 9135-Lack of water (hydro) | U1-Forced - Immediate | 500-Pumped Storage/Hydro
9135 | Lack of water (hydro) | External | Economic | U1 | Forced - Immediate | 2023 | Hydro | WA | 500 | Pumped Storage/Hydro | NPCC | Summer | 1508.95 | 293 | 1 | 1 | 9135-Lack of water (hydro) | U1-Forced - Immediate | 500-Pumped Storage/Hydro
9135 | Lack of water (hydro) | External | Economic | U1 | Forced - Immediate | 2023 | Hydro | WA | 500 | Pumped Storage/Hydro | NPCC | Summer | 1679.8666 | 293 | 1 | 1 | 9135-Lack of water (hydro) | U1-Forced - Immediate | 500-Pumped Storage/Hydro
9135 | Lack of water (hydro) | External | Economic | U1 | Forced - Immediate | 2023 | Hydro | WA | 500 | Pumped Storage/Hydro | NPCC | Summer | 1987.5166 | 293 | 1 | 1 | 9135-Lack of water (hydro) | U1-Forced - Immediate | 500-Pumped Storage/Hydro
9135 | Lack of water (hydro) | External | Economic | U1 | Forced - Immediate | 2023 | Hydro | WA | 500 | Pumped Storage/Hydro | NPCC | Summer | 2060.7666 | 293 | 1 | 1 | 9135-Lack of water (hydro) | U1-Forced - Immediate | 500-Pumped Storage/Hydro
9135 | Lack of water (hydro) | External | Economic | U1 | Forced - Immediate | 2023 | Hydro | WA | 500 | Pumped Storage/Hydro | NPCC | Summer | 2173.0831 | 293 | 1 | 1 | 9135-Lack of water (hydro) | U1-Forced - Immediate | 500-Pumped Storage/Hydro
9135 | Lack of water (hydro) | External | Economic | U1 | Forced - Immediate | 2023 | Hydro | WA | 500 | Pumped Storage/Hydro | NPCC | Summer | 9039.05 | 293 | 2 | 2 | 9135-Lack of water (hydro) | U1-Forced - Immediate | 500-Pumped Storage/Hydro
9135 | Lack of water (hydro) | External | Economic | U1 | Forced - Immediate | 2023 | Hydro | WA | 500 | Pumped Storage/Hydro | NPCC | Summer | 11123.75 | 25 | 1 | 1 | 9135-Lack of water (hydro) | U1-Forced - Immediate | 500-Pumped Storage/Hydro
9135 | Lack of water (hydro) | External | Economic | U1 | Forced - Immediate | 2023 | Hydro | WA | 500 | Pumped Storage/Hydro | NPCC | Winter | 398.75 | 25 | 1 | 3 | 9135-Lack of water (hydro) | U1-Forced - Immediate | 500-Pumped Storage/Hydro
9135 | Lack of water (hydro) | External | Economic | U1 | Forced - Immediate | 2023 | Hydro | WA | 500 | Pumped Storage/Hydro | NPCC | Winter | 1196.4166 | 293 | 1 | 1 | 9135-Lack of water (hydro) | U1-Forced - Immediate | 500-Pumped Storage/Hydro
9135 | Lack of water (hydro) | External | Economic | U1 | Forced - Immediate | 2023 | Hydro | WA | 500 | Pumped Storage/Hydro | NPCC | Winter | 1258 | 60 | 1 | 1 | 9135-Lack of water (hydro) | U1-Forced - Immediate | 500-Pumped Storage/Hydro
9135 | Lack of water (hydro) | External | Economic | U1 | Forced - Immediate | 2023 | Hydro | WA | 500 | Pumped Storage/Hydro | WECC | Winter | 2690.8 | 28 | 1 | 1 | 9135-Lack of water (hydro) | U1-Forced - Immediate | 500-Pumped Storage/Hydro
9135 | Lack of water (hydro) | External | Economic | U1 | Forced - Immediate | 2023 | Hydro | WA | 500 | Pumped Storage/Hydro | NPCC | Winter | 3516 | 293 | 1 | 1 | 9135-Lack of water (hydro) | U1-Forced - Immediate | 500-Pumped Storage/Hydro
9135 | Lack of water (hydro) | External | Economic | U3 | Forced - Postponed | 2023 | Hydro | WA | 500 | Pumped Storage/Hydro | SERC | Off-Peak | 53.58 | 34.2 | 1 | 1 | 9135-Lack of water (hydro) | U3-Forced - Postponed | 500-Pumped Storage/Hydro
9135 | Lack of water (hydro) | External | Economic | U3 | Forced - Postponed | 2023 | Hydro | WA | 500 | Pumped Storage/Hydro | SERC | Off-Peak | 200.07 | 34.2 | 1 | 1 | 9135-Lack of water (hydro) | U3-Forced - Postponed | 500-Pumped Storage/Hydro
9135 | Lack of water (hydro) | External | Economic | U3 | Forced - Postponed | 2023 | Hydro | WA | 500 | Pumped Storage/Hydro | SERC | Off-Peak | 1837.11 | 34.2 | 1 | 1 | 9135-Lack of water (hydro) | U3-Forced - Postponed | 500-Pumped Storage/Hydro
9135 | Lack of water (hydro) | External | Economic | U3 | Forced - Postponed | 2023 | Hydro | WA | 500 | Pumped Storage/Hydro | SERC | Summer | 189.81 | 34.2 | 1 | 1 | 9135-Lack of water (hydro) | U3-Forced - Postponed | 500-Pumped Storage/Hydro
9135 | Lack of water (hydro) | External | Economic | U3 | Forced - Postponed | 2023 | Hydro | WA | 500 | Pumped Storage/Hydro | SERC | Summer | 226.29 | 34.2 | 1 | 1 | 9135-Lack of water (hydro) | U3-Forced - Postponed | 500-Pumped Storage/Hydro
9135 | Lack of water (hydro) | External | Economic | U3 | Forced - Postponed | 2023 | Hydro | WA | 500 | Pumped Storage/Hydro | SERC | Summer | 275.31 | 34.2 | 1 | 1 | 9135-Lack of water (hydro) | U3-Forced - Postponed | 500-Pumped Storage/Hydro
9135 | Lack of water (hydro) | External | Economic | U3 | Forced - Postponed | 2023 | Hydro | WA | 500 | Pumped Storage/Hydro | SERC | Summer | 291.27 | 34.2 | 2 | 2 | 9135-Lack of water (hydro) | U3-Forced - Postponed | 500-Pumped Storage/Hydro
9135 | Lack of water (hydro) | External | Economic | U3 | Forced - Postponed | 2023 | Hydro | WA | 500 | Pumped Storage/Hydro | SERC | Summer | 330.03 | 34.2 | 1 | 1 | 9135-Lack of water (hydro) | U3-Forced - Postponed | 500-Pumped Storage/Hydro
9135 | Lack of water (hydro) | External | Economic | U3 | Forced - Postponed | 2023 | Hydro | WA | 500 | Pumped Storage/Hydro | SERC | Summer | 336.3 | 34.2 | 1 | 1 | 9135-Lack of water (hydro) | U3-Forced - Postponed | 500-Pumped Storage/Hydro
9135 | Lack of water (hydro) | External | Economic | U3 | Forced - Postponed | 2023 | Hydro | WA | 500 | Pumped Storage/Hydro | SERC | Summer | 948.48 | 34.2 | 1 | 1 | 9135-Lack of water (hydro) | U3-Forced - Postponed | 500-Pumped Storage/Hydro
9135 | Lack of water (hydro) | External | Economic | U3 | Forced - Postponed | 2023 | Hydro | WA | 500 | Pumped Storage/Hydro | SERC | Winter | 328.32 | 34.2 | 2 | 2 | 9135-Lack of water (hydro) | U3-Forced - Postponed | 500-Pumped Storage/Hydro
9135 | Lack of water (hydro) | External | Economic | U3 | Forced - Postponed | 2023 | Hydro | WA | 500 | Pumped Storage/Hydro | SERC | Winter | 642.96 | 34.2 | 1 | 1 | 9135-Lack of water (hydro) | U3-Forced - Postponed | 500-Pumped Storage/Hydro
9135 | Lack of water (hydro) | External | Economic | U3 | Forced - Postponed | 2023 | Hydro | WA | 500 | Pumped Storage/Hydro | SERC | Winter | 1259.13 | 34.2 | 1 | 1 | 9135-Lack of water (hydro) | U3-Forced - Postponed | 500-Pumped Storage/Hydro
9135 | Lack of water (hydro) | External | Economic | D1 | Forced - Immediate | 2023 | Hydro | WA | 500 | Pumped Storage/Hydro | NPCC | Off-Peak | 6.24 | 0.26 | 1 | 2 | 9135-Lack of water (hydro) | D1-Forced - Immediate | 500-Pumped Storage/Hydro
9135 | Lack of water (hydro) | External | Economic | D1 | Forced - Immediate | 2023 | Hydro | WA | 500 | Pumped Storage/Hydro | NPCC | Off-Peak | 8.88 | 0.37 | 1 | 1 | 9135-Lack of water (hydro) | D1-Forced - Immediate | 500-Pumped Storage/Hydro
9135 | Lack of water (hydro) | External | Economic | D1 | Forced - Immediate | 2023 | Hydro | WA | 500 | Pumped Storage/Hydro | NPCC | Off-Peak | 11.76 | 0.49 | 1 | 2 | 9135-Lack of water (hydro) | D1-Forced - Immediate | 500-Pumped Storage/Hydro
9135 | Lack of water (hydro) | External | Economic | D1 | Forced - Immediate | 2023 | Hydro | WA | 500 | Pumped Storage/Hydro | NPCC | Off-Peak | 15.12 | 0.63 | 1 | 1 | 9135-Lack of water (hydro) | D1-Forced - Immediate | 500-Pumped Storage/Hydro
9135 | Lack of water (hydro) | External | Economic | D1 | Forced - Immediate | 2023 | Hydro | WA | 500 | Pumped Storage/Hydro | NPCC | Off-Peak | 20.4 | 0.85 | 2 | 2 | 9135-Lack of water (hydro) | D1-Forced - Immediate | 500-Pumped Storage/Hydro
9135 | Lack of water (hydro) | External | Economic | D1 | Forced - Immediate | 2023 | Hydro | WA | 500 | Pumped Storage/Hydro | NPCC | Off-Peak | 35.76 | 1.49 | 1 | 1 | 9135-Lack of water (hydro) | D1-Forced - Immediate | 500-Pumped Storage/Hydro
9135 | Lack of water (hydro) | External | Economic | D1 | Forced - Immediate | 2023 | Hydro | WA | 500 | Pumped Storage/Hydro | NPCC | Off-Peak | 53.28 | 2.22 | 1 | 1 | 9135-Lack of water (hydro) | D1-Forced - Immediate | 500-Pumped Storage/Hydro
9135 | Lack of water (hydro) | External | Economic | D1 | Forced - Immediate | 2023 | Hydro | WA | 500 | Pumped Storage/Hydro | NPCC | Off-Peak | 62.64 | 2.61 | 2 | 2 | 9135-Lack of water (hydro) | D1-Forced - Immediate | 500-Pumped Storage/Hydro
9135 | Lack of water (hydro) | External | Economic | D1 | Forced - Immediate | 2023 | Hydro | WA | 500 | Pumped Storage/Hydro | NPCC | Off-Peak | 71.52 | 2.98 | 1 | 1 | 9135-Lack of water (hydro) | D1-Forced - Immediate | 500-Pumped Storage/Hydro
9135 | Lack of water (hydro) | External | Economic | D1 | Forced - Immediate | 2023 | Hydro | WA | 500 | Pumped Storage/Hydro | NPCC | Off-Peak | 78.48 | 3.27 | 1 | 1 | 9135-Lack of water (hydro) | D1-Forced - Immediate | 500-Pumped Storage/Hydro
9135 | Lack of water (hydro) | External | Economic | D1 | Forced - Immediate | 2023 | Hydro | WA | 500 | Pumped Storage/Hydro | NPCC | Off-Peak | 84.48 | 3.52 | 2 | 2 | 9135-Lack of water (hydro) | D1-Forced - Immediate | 500-Pumped Storage/Hydro
9135 | Lack of water (hydro) | External | Economic | D1 | Forced - Immediate | 2023 | Hydro | WA | 500 | Pumped Storage/Hydro | NPCC | Off-Peak | 121.44 | 5.06 | 1 | 1 | 9135-Lack of water (hydro) | D1-Forced - Immediate | 500-Pumped Storage/Hydro
9135 | Lack of water (hydro) | External | Economic | D1 | Forced - Immediate | 2023 | Hydro | WA | 500 | Pumped Storage/Hydro | NPCC | Off-Peak | 122.64 | 5.11 | 1 | 1 | 9135-Lack of water (hydro) | D1-Forced - Immediate | 500-Pumped Storage/Hydro
9135 | Lack of water (hydro) | External | Economic | D1 | Forced - Immediate | 2023 | Hydro | WA | 500 | Pumped Storage/Hydro | NPCC | Off-Peak | 125.76 | 5.24 | 1 | 1 | 9135-Lack of water (hydro) | D1-Forced - Immediate | 500-Pumped Storage/Hydro
9135 | Lack of water (hydro) | External | Economic | D1 | Forced - Immediate | 2023 | Hydro | WA | 500 | Pumped Storage/Hydro | NPCC | Off-Peak | 137.04 | 5.71 | 1 | 1 | 9135-Lack of water (hydro) | D1-Forced - Immediate | 500-Pumped Storage/Hydro
9135 | Lack of water (hydro) | External | Economic | D1 | Forced - Immediate | 2023 | Hydro | WA | 500 | Pumped Storage/Hydro | NPCC | Off-Peak | 195.36 | 8.14 | 1 | 1 | 9135-Lack of water (hydro) | D1-Forced - Immediate | 500-Pumped Storage/Hydro
9135 | Lack of water (hydro) | External | Economic | D1 | Forced - Immediate | 2023 | Hydro | WA | 500 | Pumped Storage/Hydro | NPCC | Off-Peak | 205.2 | 8.55 | 2 | 2 | 9135-Lack of water (hydro) | D1-Forced - Immediate | 500-Pumped Storage/Hydro
9135 | Lack of water (hydro) | External | Economic | D1 | Forced - Immediate | 2023 | Hydro | WA | 500 | Pumped Storage/Hydro | NPCC | Off-Peak | 205.44 | 8.56 | 1 | 2 | 9135-Lack of water (hydro) | D1-Forced - Immediate | 500-Pumped Storage/Hydro
9135 | Lack of water (hydro) | External | Economic | D1 | Forced - Immediate | 2023 | Hydro | WA | 500 | Pumped Storage/Hydro | NPCC | Off-Peak | 218.16 | 9.09 | 2 | 2 | 9135-Lack of water (hydro) | D1-Forced - Immediate | 500-Pumped Storage/Hydro
9135 | Lack of water (hydro) | External | Economic | D1 | Forced - Immediate | 2023 | Hydro | WA | 500 | Pumped Storage/Hydro | NPCC | Off-Peak | 221.76 | 9.24 | 2 | 2 | 9135-Lack of water (hydro) | D1-Forced - Immediate | 500-Pumped Storage/Hydro
9135 | Lack of water (hydro) | External | Economic | D1 | Forced - Immediate | 2023 | Hydro | WA | 500 | Pumped Storage/Hydro | NPCC | Off-Peak | 223.92 | 9.33 | 2 | 2 | 9135-Lack of water (hydro) | D1-Forced - Immediate | 500-Pumped Storage/Hydro
9135 | Lack of water (hydro) | External | Economic | D1 | Forced - Immediate | 2023 | Hydro | WA | 500 | Pumped Storage/Hydro | NPCC | Off-Peak | 230.4 | 9.6 | 1 | 1 | 9135-Lack of water (hydro) | D1-Forced - Immediate | 500-Pumped Storage/Hydro
9135 | Lack of water (hydro) | External | Economic | D1 | Forced - Immediate | 2023 | Hydro | WA | 500 | Pumped Storage/Hydro | NPCC | Off-Peak | 242.16 | 10.09 | 1 | 1 | 9135-Lack of water (hydro) | D1-Forced - Immediate | 500-Pumped Storage/Hydro
9135 | Lack of water (hydro) | External | Economic | D1 | Forced - Immediate | 2023 | Hydro | WA | 500 | Pumped Storage/Hydro | NPCC | Off-Peak | 246 | 10.25 | 2 | 2 | 9135-Lack of water (hydro) | D1-Forced - Immediate | 500-Pumped Storage/Hydro
9135 | Lack of water (hydro) | External | Economic | D1 | Forced - Immediate | 2023 | Hydro | WA | 500 | Pumped Storage/Hydro | NPCC | Off-Peak | 255.84 | 10.66 | 1 | 1 | 9135-Lack of water (hydro) | D1-Forced - Immediate | 500-Pumped Storage/Hydro
9135 | Lack of water (hydro) | External | Economic | D1 | Forced - Immediate | 2023 | Hydro | WA | 500 | Pumped Storage/Hydro | NPCC | Off-Peak | 280.56 | 11.69 | 2 | 2 | 9135-Lack of water (hydro) | D1-Forced - Immediate | 500-Pumped Storage/Hydro
9135 | Lack of water (hydro) | External | Economic | D1 | Forced - Immediate | 2023 | Hydro | WA | 500 | Pumped Storage/Hydro | NPCC | Off-Peak | 286.8 | 11.95 | 1 | 1 | 9135-Lack of water (hydro) | D1-Forced - Immediate | 500-Pumped Storage/Hydro
9135 | Lack of water (hydro) | External | Economic | D1 | Forced - Immediate | 2023 | Hydro | WA | 500 | Pumped Storage/Hydro | NPCC | Off-Peak | 287.52 | 11.98 | 1 | 1 | 9135-Lack of water (hydro) | D1-Forced - Immediate | 500-Pumped Storage/Hydro
9135 | Lack of water (hydro) | External | Economic | D1 | Forced - Immediate | 2023 | Hydro | WA | 500 | Pumped Storage/Hydro | NPCC | Off-Peak | 294.96 | 12.29 | 2 | 2 | 9135-Lack of water (hydro) | D1-Forced - Immediate | 500-Pumped Storage/Hydro
9135 | Lack of water (hydro) | External | Economic | D1 | Forced - Immediate | 2023 | Hydro | WA | 500 | Pumped Storage/Hydro | NPCC | Off-Peak | 306.48 | 12.77 | 1 | 1 | 9135-Lack of water (hydro) | D1-Forced - Immediate | 500-Pumped Storage/Hydro
9135 | Lack of water (hydro) | External | Economic | D1 | Forced - Immediate | 2023 | Hydro | WA | 500 | Pumped Storage/Hydro | NPCC | Off-Peak | 313.44 | 13.06 | 1 | 1 | 9135-Lack of water (hydro) | D1-Forced - Immediate | 500-Pumped Storage/Hydro
9135 | Lack of water (hydro) | External | Economic | D1 | Forced - Immediate | 2023 | Hydro | WA | 500 | Pumped Storage/Hydro | NPCC | Off-Peak | 318.48 | 13.27 | 2 | 2 | 9135-Lack of water (hydro) | D1-Forced - Immediate | 500-Pumped Storage/Hydro
9135 | Lack of water (hydro) | External | Economic | D1 | Forced - Immediate | 2023 | Hydro | WA | 500 | Pumped Storage/Hydro | NPCC | Off-Peak | 337.92 | 14.08 | 1 | 1 | 9135-Lack of water (hydro) | D1-Forced - Immediate | 500-Pumped Storage/Hydro
9135 | Lack of water (hydro) | External | Economic | D1 | Forced - Immediate | 2023 | Hydro | WA | 500 | Pumped Storage/Hydro | NPCC | Off-Peak | 343.2 | 14.3 | 2 | 2 | 9135-Lack of water (hydro) | D1-Forced - Immediate | 500-Pumped Storage/Hydro
9135 | Lack of water (hydro) | External | Economic | D1 | Forced - Immediate | 2023 | Hydro | WA | 500 | Pumped Storage/Hydro | NPCC | Off-Peak | 346.32 | 14.43 | 2 | 2 | 9135-Lack of water (hydro) | D1-Forced - Immediate | 500-Pumped Storage/Hydro
9135 | Lack of water (hydro) | External | Economic | D1 | Forced - Immediate | 2023 | Hydro | WA | 500 | Pumped Storage/Hydro | NPCC | Off-Peak | 350.16 | 14.59 | 2 | 2 | 9135-Lack of water (hydro) | D1-Forced - Immediate | 500-Pumped Storage/Hydro
9135 | Lack of water (hydro) | External | Economic | D1 | Forced - Immediate | 2023 | Hydro | WA | 500 | Pumped Storage/Hydro | NPCC | Off-Peak | 353.28 | 14.72 | 1 | 1 | 9135-Lack of water (hydro) | D1-Forced - Immediate | 500-Pumped Storage/Hydro
9135 | Lack of water (hydro) | External | Economic | D1 | Forced - Immediate | 2023 | Hydro | WA | 500 | Pumped Storage/Hydro | NPCC | Off-Peak | 357.6 | 14.9 | 1 | 1 | 9135-Lack of water (hydro) | D1-Forced - Immediate | 500-Pumped Storage/Hydro
9135 | Lack of water (hydro) | External | Economic | D1 | Forced - Immediate | 2023 | Hydro | WA | 500 | Pumped Storage/Hydro | NPCC | Off-Peak | 378.48 | 15.77 | 1 | 1 | 9135-Lack of water (hydro) | D1-Forced - Immediate | 500-Pumped Storage/Hydro
9135 | Lack of water (hydro) | External | Economic | D1 | Forced - Immediate | 2023 | Hydro | WA | 500 | Pumped Storage/Hydro | NPCC | Off-Peak | 388.8467 | 6.8 | 1 | 1 | 9135-Lack of water (hydro) | D1-Forced - Immediate | 500-Pumped Storage/Hydro
9135 | Lack of water (hydro) | External | Economic | D1 | Forced - Immediate | 2023 | Hydro | WA | 500 | Pumped Storage/Hydro | NPCC | Off-Peak | 413.52 | 17.23 | 1 | 1 | 9135-Lack of water (hydro) | D1-Forced - Immediate | 500-Pumped Storage/Hydro
9135 | Lack of water (hydro) | External | Economic | D1 | Forced - Immediate | 2023 | Hydro | WA | 500 | Pumped Storage/Hydro | NPCC | Off-Peak | 427.44 | 17.81 | 1 | 1 | 9135-Lack of water (hydro) | D1-Forced - Immediate | 500-Pumped Storage/Hydro
9135 | Lack of water (hydro) | External | Economic | D1 | Forced - Immediate | 2023 | Hydro | WA | 500 | Pumped Storage/Hydro | NPCC | Off-Peak | 433.92 | 18.08 | 1 | 2 | 9135-Lack of water (hydro) | D1-Forced - Immediate | 500-Pumped Storage/Hydro
9135 | Lack of water (hydro) | External | Economic | D1 | Forced - Immediate | 2023 | Hydro | WA | 500 | Pumped Storage/Hydro | NPCC | Off-Peak | 435.36 | 18.14 | 1 | 1 | 9135-Lack of water (hydro) | D1-Forced - Immediate | 500-Pumped Storage/Hydro
9135 | Lack of water (hydro) | External | Economic | D1 | Forced - Immediate | 2023 | Hydro | WA | 500 | Pumped Storage/Hydro | NPCC | Off-Peak | 439.92 | 18.33 | 1 | 1 | 9135-Lack of water (hydro) | D1-Forced - Immediate | 500-Pumped Storage/Hydro
9135 | Lack of water (hydro) | External | Economic | D1 | Forced - Immediate | 2023 | Hydro | WA | 500 | Pumped Storage/Hydro | NPCC | Off-Peak | 445.44 | 18.56 | 1 | 1 | 9135-Lack of water (hydro) | D1-Forced - Immediate | 500-Pumped Storage/Hydro
9135 | Lack of water (hydro) | External | Economic | D1 | Forced - Immediate | 2023 | Hydro | WA | 500 | Pumped Storage/Hydro | NPCC | Off-Peak | 450.72 | 18.78 | 2 | 2 | 9135-Lack of water (hydro) | D1-Forced - Immediate | 500-Pumped Storage/Hydro
9135 | Lack of water (hydro) | External | Economic | D1 | Forced - Immediate | 2023 | Hydro | WA | 500 | Pumped Storage/Hydro | NPCC | Off-Peak | 473.28 | 19.72 | 1 | 1 | 9135-Lack of water (hydro) | D1-Forced - Immediate | 500-Pumped Storage/Hydro
9135 | Lack of water (hydro) | External | Economic | D1 | Forced - Immediate | 2023 | Hydro | WA | 500 | Pumped Storage/Hydro | NPCC | Off-Peak | 476.4 | 19.85 | 1 | 1 | 9135-Lack of water (hydro) | D1-Forced - Immediate | 500-Pumped Storage/Hydro
9135 | Lack of water (hydro) | External | Economic | D1 | Forced - Immediate | 2023 | Hydro | WA | 500 | Pumped Storage/Hydro | NPCC | Off-Peak | 480.96 | 20.04 | 1 | 1 | 9135-Lack of water (hydro) | D1-Forced - Immediate | 500-Pumped Storage/Hydro
9135 | Lack of water (hydro) | External | Economic | D1 | Forced - Immediate | 2023 | Hydro | WA | 500 | Pumped Storage/Hydro | NPCC | Off-Peak | 489.36 | 20.39 | 1 | 1 | 9135-Lack of water (hydro) | D1-Forced - Immediate | 500-Pumped Storage/Hydro
9135 | Lack of water (hydro) | External | Economic | D1 | Forced - Immediate | 2023 | Hydro | WA | 500 | Pumped Storage/Hydro | NPCC | Off-Peak | 527.52 | 21.98 | 1 | 1 | 9135-Lack of water (hydro) | D1-Forced - Immediate | 500-Pumped Storage/Hydro
9135 | Lack of water (hydro) | External | Economic | D1 | Forced - Immediate | 2023 | Hydro | WA | 500 | Pumped Storage/Hydro | NPCC | Off-Peak | 539.76 | 22.49 | 1 | 1 | 9135-Lack of water (hydro) | D1-Forced - Immediate | 500-Pumped Storage/Hydro
9135 | Lack of water (hydro) | External | Economic | D1 | Forced - Immediate | 2023 | Hydro | WA | 500 | Pumped Storage/Hydro | NPCC | Off-Peak | 567.36 | 23.64 | 1 | 1 | 9135-Lack of water (hydro) | D1-Forced - Immediate | 500-Pumped Storage/Hydro
9135 | Lack of water (hydro) | External | Economic | D1 | Forced - Immediate | 2023 | Hydro | WA | 500 | Pumped Storage/Hydro | NPCC | Off-Peak | 590.3333 | 3.5 | 1 | 1 | 9135-Lack of water (hydro) | D1-Forced - Immediate | 500-Pumped Storage/Hydro
9135 | Lack of water (hydro) | External | Economic | D1 | Forced - Immediate | 2023 | Hydro | WA | 500 | Pumped Storage/Hydro | NPCC | Off-Peak | 686.4 | 28.6 | 1 | 1 | 9135-Lack of water (hydro) | D1-Forced - Immediate | 500-Pumped Storage/Hydro
9135 | Lack of water (hydro) | External | Economic | D1 | Forced - Immediate | 2023 | Hydro | WA | 500 | Pumped Storage/Hydro | NPCC | Off-Peak | 689.04 | 28.71 | 1 | 1 | 9135-Lack of water (hydro) | D1-Forced - Immediate | 500-Pumped Storage/Hydro
9135 | Lack of water (hydro) | External | Economic | D1 | Forced - Immediate | 2023 | Hydro | WA | 500 | Pumped Storage/Hydro | NPCC | Off-Peak | 689.28 | 28.72 | 1 | 1 | 9135-Lack of water (hydro) | D1-Forced - Immediate | 500-Pumped Storage/Hydro
9135 | Lack of water (hydro) | External | Economic | D1 | Forced - Immediate | 2023 | Hydro | WA | 500 | Pumped Storage/Hydro | RFC | Off-Peak | 2237.2 | 16.45 | 1 | 1 | 9135-Lack of water (hydro) | D1-Forced - Immediate | 500-Pumped Storage/Hydro
9135 | Lack of water (hydro) | External | Economic | D1 | Forced - Immediate | 2023 | Hydro | WA | 500 | Pumped Storage/Hydro | RFC | Off-Peak | 2664 | 3.7 | 1 | 1 | 9135-Lack of water (hydro) | D1-Forced - Immediate | 500-Pumped Storage/Hydro
9135 | Lack of water (hydro) | External | Economic | D1 | Forced - Immediate | 2023 | Hydro | WA | 500 | Pumped Storage/Hydro | RFC | Summer | 10.9633 | 2.2 | 1 | 1 | 9135-Lack of water (hydro) | D1-Forced - Immediate | 500-Pumped Storage/Hydro
9135 | Lack of water (hydro) | External | Economic | D1 | Forced - Immediate | 2023 | Hydro | WA | 500 | Pumped Storage/Hydro | NPCC | Summer | 59.76 | 2.49 | 1 | 2 | 9135-Lack of water (hydro) | D1-Forced - Immediate | 500-Pumped Storage/Hydro
9135 | Lack of water (hydro) | External | Economic | D1 | Forced - Immediate | 2023 | Hydro | WA | 500 | Pumped Storage/Hydro | NPCC | Summer | 66.24 | 2.76 | 1 | 1 | 9135-Lack of water (hydro) | D1-Forced - Immediate | 500-Pumped Storage/Hydro
9135 | Lack of water (hydro) | External | Economic | D1 | Forced - Immediate | 2023 | Hydro | WA | 500 | Pumped Storage/Hydro | NPCC | Summer | 77.76 | 3.24 | 1 | 1 | 9135-Lack of water (hydro) | D1-Forced - Immediate | 500-Pumped Storage/Hydro
9135 | Lack of water (hydro) | External | Economic | D1 | Forced - Immediate | 2023 | Hydro | WA | 500 | Pumped Storage/Hydro | NPCC | Summer | 104.64 | 4.36 | 1 | 1 | 9135-Lack of water (hydro) | D1-Forced - Immediate | 500-Pumped Storage/Hydro
9135 | Lack of water (hydro) | External | Economic | D1 | Forced - Immediate | 2023 | Hydro | WA | 500 | Pumped Storage/Hydro | NPCC | Summer | 107.52 | 4.48 | 1 | 1 | 9135-Lack of water (hydro) | D1-Forced - Immediate | 500-Pumped Storage/Hydro
9135 | Lack of water (hydro) | External | Economic | D1 | Forced - Immediate | 2023 | Hydro | WA | 500 | Pumped Storage/Hydro | NPCC | Summer | 117.84 | 4.91 | 1 | 1 | 9135-Lack of water (hydro) | D1-Forced - Immediate | 500-Pumped Storage/Hydro
9135 | Lack of water (hydro) | External | Economic | D1 | Forced - Immediate | 2023 | Hydro | WA | 500 | Pumped Storage/Hydro | NPCC | Summer | 128.88 | 5.37 | 1 | 1 | 9135-Lack of water (hydro) | D1-Forced - Immediate | 500-Pumped Storage/Hydro
9135 | Lack of water (hydro) | External | Economic | D1 | Forced - Immediate | 2023 | Hydro | WA | 500 | Pumped Storage/Hydro | NPCC | Summer | 157.2 | 6.55 | 1 | 1 | 9135-Lack of water (hydro) | D1-Forced - Immediate | 500-Pumped Storage/Hydro
9135 | Lack of water (hydro) | External | Economic | D1 | Forced - Immediate | 2023 | Hydro | WA | 500 | Pumped Storage/Hydro | NPCC | Summer | 164.64 | 6.86 | 1 | 1 | 9135-Lack of water (hydro) | D1-Forced - Immediate | 500-Pumped Storage/Hydro
9135 | Lack of water (hydro) | External | Economic | D1 | Forced - Immediate | 2023 | Hydro | WA | 500 | Pumped Storage/Hydro | NPCC | Summer | 185.28 | 7.72 | 1 | 1 | 9135-Lack of water (hydro) | D1-Forced - Immediate | 500-Pumped Storage/Hydro
9135 | Lack of water (hydro) | External | Economic | D1 | Forced - Immediate | 2023 | Hydro | WA | 500 | Pumped Storage/Hydro | NPCC | Summer | 204.72 | 8.53 | 1 | 1 | 9135-Lack of water (hydro) | D1-Forced - Immediate | 500-Pumped Storage/Hydro
9135 | Lack of water (hydro) | External | Economic | D1 | Forced - Immediate | 2023 | Hydro | WA | 500 | Pumped Storage/Hydro | RFC | Summer | 215.1917 | 11.9 | 1 | 1 | 9135-Lack of water (hydro) | D1-Forced - Immediate | 500-Pumped Storage/Hydro
9135 | Lack of water (hydro) | External | Economic | D1 | Forced - Immediate | 2023 | Hydro | WA | 500 | Pumped Storage/Hydro | NPCC | Summer | 236.88 | 9.87 | 1 | 1 | 9135-Lack of water (hydro) | D1-Forced - Immediate | 500-Pumped Storage/Hydro
9135 | Lack of water (hydro) | External | Economic | D1 | Forced - Immediate | 2023 | Hydro | WA | 500 | Pumped Storage/Hydro | NPCC | Summer | 242.64 | 10.11 | 1 | 1 | 9135-Lack of water (hydro) | D1-Forced - Immediate | 500-Pumped Storage/Hydro
9135 | Lack of water (hydro) | External | Economic | D1 | Forced - Immediate | 2023 | Hydro | WA | 500 | Pumped Storage/Hydro | NPCC | Summer | 248.64 | 10.36 | 1 | 1 | 9135-Lack of water (hydro) | D1-Forced - Immediate | 500-Pumped Storage/Hydro
9135 | Lack of water (hydro) | External | Economic | D1 | Forced - Immediate | 2023 | Hydro | WA | 500 | Pumped Storage/Hydro | NPCC | Summer | 253.92 | 10.58 | 1 | 1 | 9135-Lack of water (hydro) | D1-Forced - Immediate | 500-Pumped Storage/Hydro
9135 | Lack of water (hydro) | External | Economic | D1 | Forced - Immediate | 2023 | Hydro | WA | 500 | Pumped Storage/Hydro | NPCC | Summer | 255.36 | 10.64 | 1 | 1 | 9135-Lack of water (hydro) | D1-Forced - Immediate | 500-Pumped Storage/Hydro
9135 | Lack of water (hydro) | External | Economic | D1 | Forced - Immediate | 2023 | Hydro | WA | 500 | Pumped Storage/Hydro | NPCC | Summer | 266.4 | 11.1 | 1 | 1 | 9135-Lack of water (hydro) | D1-Forced - Immediate | 500-Pumped Storage/Hydro
9135 | Lack of water (hydro) | External | Economic | D1 | Forced - Immediate | 2023 | Hydro | WA | 500 | Pumped Storage/Hydro | NPCC | Summer | 272.64 | 11.36 | 2 | 2 | 9135-Lack of water (hydro) | D1-Forced - Immediate | 500-Pumped Storage/Hydro
9135 | Lack of water (hydro) | External | Economic | D1 | Forced - Immediate | 2023 | Hydro | WA | 500 | Pumped Storage/Hydro | NPCC | Summer | 312.72 | 13.03 | 1 | 1 | 9135-Lack of water (hydro) | D1-Forced - Immediate | 500-Pumped Storage/Hydro
9135 | Lack of water (hydro) | External | Economic | D1 | Forced - Immediate | 2023 | Hydro | WA | 500 | Pumped Storage/Hydro | NPCC | Summer | 320.64 | 13.36 | 1 | 1 | 9135-Lack of water (hydro) | D1-Forced - Immediate | 500-Pumped Storage/Hydro
9135 | Lack of water (hydro) | External | Economic | D1 | Forced - Immediate | 2023 | Hydro | WA | 500 | Pumped Storage/Hydro | NPCC | Summer | 321.36 | 13.39 | 2 | 2 | 9135-Lack of water (hydro) | D1-Forced - Immediate | 500-Pumped Storage/Hydro
9135 | Lack of water (hydro) | External | Economic | D1 | Forced - Immediate | 2023 | Hydro | WA | 500 | Pumped Storage/Hydro | NPCC | Summer | 327.84 | 13.66 | 1 | 1 | 9135-Lack of water (hydro) | D1-Forced - Immediate | 500-Pumped Storage/Hydro
9135 | Lack of water (hydro) | External | Economic | D1 | Forced - Immediate | 2023 | Hydro | WA | 500 | Pumped Storage/Hydro | NPCC | Summer | 335.04 | 13.96 | 1 | 1 | 9135-Lack of water (hydro) | D1-Forced - Immediate | 500-Pumped Storage/Hydro
9135 | Lack of water (hydro) | External | Economic | D1 | Forced - Immediate | 2023 | Hydro | WA | 500 | Pumped Storage/Hydro | NPCC | Summer | 341.52 | 14.23 | 1 | 1 | 9135-Lack of water (hydro) | D1-Forced - Immediate | 500-Pumped Storage/Hydro
9135 | Lack of water (hydro) | External | Economic | D1 | Forced - Immediate | 2023 | Hydro | WA | 500 | Pumped Storage/Hydro | NPCC | Summer | 349.92 | 14.58 | 1 | 1 | 9135-Lack of water (hydro) | D1-Forced - Immediate | 500-Pumped Storage/Hydro
9135 | Lack of water (hydro) | External | Economic | D1 | Forced - Immediate | 2023 | Hydro | WA | 500 | Pumped Storage/Hydro | NPCC | Summer | 359.04 | 14.96 | 1 | 1 | 9135-Lack of water (hydro) | D1-Forced - Immediate | 500-Pumped Storage/Hydro
9135 | Lack of water (hydro) | External | Economic | D1 | Forced - Immediate | 2023 | Hydro | WA | 500 | Pumped Storage/Hydro | NPCC | Summer | 401.04 | 16.71 | 2 | 2 | 9135-Lack of water (hydro) | D1-Forced - Immediate | 500-Pumped Storage/Hydro
9135 | Lack of water (hydro) | External | Economic | D1 | Forced - Immediate | 2023 | Hydro | WA | 500 | Pumped Storage/Hydro | NPCC | Summer | 420.24 | 17.51 | 1 | 1 | 9135-Lack of water (hydro) | D1-Forced - Immediate | 500-Pumped Storage/Hydro
9135 | Lack of water (hydro) | External | Economic | D1 | Forced - Immediate | 2023 | Hydro | WA | 500 | Pumped Storage/Hydro | NPCC | Summer | 430.08 | 17.92 | 1 | 1 | 9135-Lack of water (hydro) | D1-Forced - Immediate | 500-Pumped Storage/Hydro
9135 | Lack of water (hydro) | External | Economic | D1 | Forced - Immediate | 2023 | Hydro | WA | 500 | Pumped Storage/Hydro | NPCC | Summer | 434.4 | 18.1 | 1 | 1 | 9135-Lack of water (hydro) | D1-Forced - Immediate | 500-Pumped Storage/Hydro
9135 | Lack of water (hydro) | External | Economic | D1 | Forced - Immediate | 2023 | Hydro | WA | 500 | Pumped Storage/Hydro | NPCC | Summer | 444 | 18.5 | 2 | 2 | 9135-Lack of water (hydro) | D1-Forced - Immediate | 500-Pumped Storage/Hydro
9135 | Lack of water (hydro) | External | Economic | D1 | Forced - Immediate | 2023 | Hydro | WA | 500 | Pumped Storage/Hydro | NPCC | Summer | 446.88 | 18.62 | 1 | 1 | 9135-Lack of water (hydro) | D1-Forced - Immediate | 500-Pumped Storage/Hydro
9135 | Lack of water (hydro) | External | Economic | D1 | Forced - Immediate | 2023 | Hydro | WA | 500 | Pumped Storage/Hydro | NPCC | Summer | 466.8 | 19.45 | 1 | 1 | 9135-Lack of water (hydro) | D1-Forced - Immediate | 500-Pumped Storage/Hydro
9135 | Lack of water (hydro) | External | Economic | D1 | Forced - Immediate | 2023 | Hydro | WA | 500 | Pumped Storage/Hydro | NPCC | Summer | 476.4 | 19.85 | 1 | 1 | 9135-Lack of water (hydro) | D1-Forced - Immediate | 500-Pumped Storage/Hydro
9135 | Lack of water (hydro) | External | Economic | D1 | Forced - Immediate | 2023 | Hydro | WA | 500 | Pumped Storage/Hydro | NPCC | Summer | 507.6 | 21.15 | 1 | 2 | 9135-Lack of water (hydro) | D1-Forced - Immediate | 500-Pumped Storage/Hydro
9135 | Lack of water (hydro) | External | Economic | D1 | Forced - Immediate | 2023 | Hydro | WA | 500 | Pumped Storage/Hydro | NPCC | Summer | 509.52 | 21.23 | 1 | 1 | 9135-Lack of water (hydro) | D1-Forced - Immediate | 500-Pumped Storage/Hydro
9135 | Lack of water (hydro) | External | Economic | D1 | Forced - Immediate | 2023 | Hydro | WA | 500 | Pumped Storage/Hydro | NPCC | Summer | 526.32 | 21.93 | 1 | 1 | 9135-Lack of water (hydro) | D1-Forced - Immediate | 500-Pumped Storage/Hydro
9135 | Lack of water (hydro) | External | Economic | D1 | Forced - Immediate | 2023 | Hydro | WA | 500 | Pumped Storage/Hydro | NPCC | Summer | 534.96 | 22.29 | 1 | 1 | 9135-Lack of water (hydro) | D1-Forced - Immediate | 500-Pumped Storage/Hydro
9135 | Lack of water (hydro) | External | Economic | D1 | Forced - Immediate | 2023 | Hydro | WA | 500 | Pumped Storage/Hydro | NPCC | Summer | 536.88 | 22.37 | 1 | 1 | 9135-Lack of water (hydro) | D1-Forced - Immediate | 500-Pumped Storage/Hydro
9135 | Lack of water (hydro) | External | Economic | D1 | Forced - Immediate | 2023 | Hydro | WA | 500 | Pumped Storage/Hydro | NPCC | Summer | 560.64 | 23.36 | 1 | 1 | 9135-Lack of water (hydro) | D1-Forced - Immediate | 500-Pumped Storage/Hydro
9135 | Lack of water (hydro) | External | Economic | D1 | Forced - Immediate | 2023 | Hydro | WA | 500 | Pumped Storage/Hydro | NPCC | Summer | 685.92 | 28.58 | 1 | 1 | 9135-Lack of water (hydro) | D1-Forced - Immediate | 500-Pumped Storage/Hydro
9135 | Lack of water (hydro) | External | Economic | D1 | Forced - Immediate | 2023 | Hydro | WA | 500 | Pumped Storage/Hydro | NPCC | Summer | 695.04 | 28.96 | 1 | 1 | 9135-Lack of water (hydro) | D1-Forced - Immediate | 500-Pumped Storage/Hydro
9135 | Lack of water (hydro) | External | Economic | D1 | Forced - Immediate | 2023 | Hydro | WA | 500 | Pumped Storage/Hydro | NPCC | Summer | 702.72 | 29.28 | 1 | 1 | 9135-Lack of water (hydro) | D1-Forced - Immediate | 500-Pumped Storage/Hydro
9135 | Lack of water (hydro) | External | Economic | D1 | Forced - Immediate | 2023 | Hydro | WA | 500 | Pumped Storage/Hydro | RFC | Summer | 3888 | 5.4 | 1 | 1 | 9135-Lack of water (hydro) | D1-Forced - Immediate | 500-Pumped Storage/Hydro
9135 | Lack of water (hydro) | External | Economic | D1 | Forced - Immediate | 2023 | Hydro | WA | 500 | Pumped Storage/Hydro | NPCC | Winter | 67.44 | 2.81 | 1 | 1 | 9135-Lack of water (hydro) | D1-Forced - Immediate | 500-Pumped Storage/Hydro
9135 | Lack of water (hydro) | External | Economic | D1 | Forced - Immediate | 2023 | Hydro | WA | 500 | Pumped Storage/Hydro | NPCC | Winter | 77.52 | 3.23 | 1 | 1 | 9135-Lack of water (hydro) | D1-Forced - Immediate | 500-Pumped Storage/Hydro
9135 | Lack of water (hydro) | External | Economic | D1 | Forced - Immediate | 2023 | Hydro | WA | 500 | Pumped Storage/Hydro | NPCC | Winter | 78.24 | 3.26 | 1 | 1 | 9135-Lack of water (hydro) | D1-Forced - Immediate | 500-Pumped Storage/Hydro
9135 | Lack of water (hydro) | External | Economic | D1 | Forced - Immediate | 2023 | Hydro | WA | 500 | Pumped Storage/Hydro | NPCC | Winter | 80.4 | 3.35 | 1 | 1 | 9135-Lack of water (hydro) | D1-Forced - Immediate | 500-Pumped Storage/Hydro
9135 | Lack of water (hydro) | External | Economic | D1 | Forced - Immediate | 2023 | Hydro | WA | 500 | Pumped Storage/Hydro | NPCC | Winter | 95.28 | 3.97 | 1 | 1 | 9135-Lack of water (hydro) | D1-Forced - Immediate | 500-Pumped Storage/Hydro
9135 | Lack of water (hydro) | External | Economic | D1 | Forced - Immediate | 2023 | Hydro | WA | 500 | Pumped Storage/Hydro | NPCC | Winter | 96 | 4 | 1 | 1 | 9135-Lack of water (hydro) | D1-Forced - Immediate | 500-Pumped Storage/Hydro
9135 | Lack of water (hydro) | External | Economic | D1 | Forced - Immediate | 2023 | Hydro | WA | 500 | Pumped Storage/Hydro | NPCC | Winter | 97.68 | 4.07 | 1 | 1 | 9135-Lack of water (hydro) | D1-Forced - Immediate | 500-Pumped Storage/Hydro
9135 | Lack of water (hydro) | External | Economic | D1 | Forced - Immediate | 2023 | Hydro | WA | 500 | Pumped Storage/Hydro | NPCC | Winter | 110.4 | 4.6 | 1 | 1 | 9135-Lack of water (hydro) | D1-Forced - Immediate | 500-Pumped Storage/Hydro
9135 | Lack of water (hydro) | External | Economic | D1 | Forced - Immediate | 2023 | Hydro | WA | 500 | Pumped Storage/Hydro | NPCC | Winter | 116.64 | 4.86 | 2 | 2 | 9135-Lack of water (hydro) | D1-Forced - Immediate | 500-Pumped Storage/Hydro
9135 | Lack of water (hydro) | External | Economic | D1 | Forced - Immediate | 2023 | Hydro | WA | 500 | Pumped Storage/Hydro | NPCC | Winter | 157.2 | 6.55 | 1 | 1 | 9135-Lack of water (hydro) | D1-Forced - Immediate | 500-Pumped Storage/Hydro
9135 | Lack of water (hydro) | External | Economic | D1 | Forced - Immediate | 2023 | Hydro | WA | 500 | Pumped Storage/Hydro | NPCC | Winter | 159.6 | 6.65 | 2 | 3 | 9135-Lack of water (hydro) | D1-Forced - Immediate | 500-Pumped Storage/Hydro
9135 | Lack of water (hydro) | External | Economic | D1 | Forced - Immediate | 2023 | Hydro | WA | 500 | Pumped Storage/Hydro | NPCC | Winter | 184.32 | 7.68 | 1 | 1 | 9135-Lack of water (hydro) | D1-Forced - Immediate | 500-Pumped Storage/Hydro
9135 | Lack of water (hydro) | External | Economic | D1 | Forced - Immediate | 2023 | Hydro | WA | 500 | Pumped Storage/Hydro | NPCC | Winter | 186 | 7.75 | 2 | 2 | 9135-Lack of water (hydro) | D1-Forced - Immediate | 500-Pumped Storage/Hydro
9135 | Lack of water (hydro) | External | Economic | D1 | Forced - Immediate | 2023 | Hydro | WA | 500 | Pumped Storage/Hydro | NPCC | Winter | 206.4 | 8.6 | 1 | 2 | 9135-Lack of water (hydro) | D1-Forced - Immediate | 500-Pumped Storage/Hydro
9135 | Lack of water (hydro) | External | Economic | D1 | Forced - Immediate | 2023 | Hydro | WA | 500 | Pumped Storage/Hydro | NPCC | Winter | 216.24 | 9.01 | 1 | 1 | 9135-Lack of water (hydro) | D1-Forced - Immediate | 500-Pumped Storage/Hydro
9135 | Lack of water (hydro) | External | Economic | D1 | Forced - Immediate | 2023 | Hydro | WA | 500 | Pumped Storage/Hydro | NPCC | Winter | 232.32 | 9.68 | 1 | 1 | 9135-Lack of water (hydro) | D1-Forced - Immediate | 500-Pumped Storage/Hydro
9135 | Lack of water (hydro) | External | Economic | D1 | Forced - Immediate | 2023 | Hydro | WA | 500 | Pumped Storage/Hydro | NPCC | Winter | 235.44 | 9.81 | 1 | 1 | 9135-Lack of water (hydro) | D1-Forced - Immediate | 500-Pumped Storage/Hydro
9135 | Lack of water (hydro) | External | Economic | D1 | Forced - Immediate | 2023 | Hydro | WA | 500 | Pumped Storage/Hydro | NPCC | Winter | 244.08 | 10.17 | 1 | 1 | 9135-Lack of water (hydro) | D1-Forced - Immediate | 500-Pumped Storage/Hydro
9135 | Lack of water (hydro) | External | Economic | D1 | Forced - Immediate | 2023 | Hydro | WA | 500 | Pumped Storage/Hydro | NPCC | Winter | 256.56 | 10.69 | 1 | 1 | 9135-Lack of water (hydro) | D1-Forced - Immediate | 500-Pumped Storage/Hydro
9135 | Lack of water (hydro) | External | Economic | D1 | Forced - Immediate | 2023 | Hydro | WA | 500 | Pumped Storage/Hydro | NPCC | Winter | 265.44 | 11.06 | 1 | 1 | 9135-Lack of water (hydro) | D1-Forced - Immediate | 500-Pumped Storage/Hydro
9135 | Lack of water (hydro) | External | Economic | D1 | Forced - Immediate | 2023 | Hydro | WA | 500 | Pumped Storage/Hydro | NPCC | Winter | 280.08 | 11.67 | 1 | 1 | 9135-Lack of water (hydro) | D1-Forced - Immediate | 500-Pumped Storage/Hydro
9135 | Lack of water (hydro) | External | Economic | D1 | Forced - Immediate | 2023 | Hydro | WA | 500 | Pumped Storage/Hydro | NPCC | Winter | 297.36 | 12.39 | 1 | 1 | 9135-Lack of water (hydro) | D1-Forced - Immediate | 500-Pumped Storage/Hydro
9135 | Lack of water (hydro) | External | Economic | D1 | Forced - Immediate | 2023 | Hydro | WA | 500 | Pumped Storage/Hydro | NPCC | Winter | 331.92 | 13.83 | 1 | 1 | 9135-Lack of water (hydro) | D1-Forced - Immediate | 500-Pumped Storage/Hydro
9135 | Lack of water (hydro) | External | Economic | D1 | Forced - Immediate | 2023 | Hydro | WA | 500 | Pumped Storage/Hydro | NPCC | Winter | 347.04 | 14.46 | 1 | 1 | 9135-Lack of water (hydro) | D1-Forced - Immediate | 500-Pumped Storage/Hydro
9135 | Lack of water (hydro) | External | Economic | D1 | Forced - Immediate | 2023 | Hydro | WA | 500 | Pumped Storage/Hydro | NPCC | Winter | 376.08 | 15.67 | 1 | 2 | 9135-Lack of water (hydro) | D1-Forced - Immediate | 500-Pumped Storage/Hydro
9135 | Lack of water (hydro) | External | Economic | D1 | Forced - Immediate | 2023 | Hydro | WA | 500 | Pumped Storage/Hydro | NPCC | Winter | 391.44 | 16.31 | 1 | 1 | 9135-Lack of water (hydro) | D1-Forced - Immediate | 500-Pumped Storage/Hydro
9135 | Lack of water (hydro) | External | Economic | D1 | Forced - Immediate | 2023 | Hydro | WA | 500 | Pumped Storage/Hydro | NPCC | Winter | 695.76 | 28.99 | 1 | 1 | 9135-Lack of water (hydro) | D1-Forced - Immediate | 500-Pumped Storage/Hydro
9135 | Lack of water (hydro) | External | Economic | D1 | Forced - Immediate | 2023 | Hydro | WA | 500 | Pumped Storage/Hydro | RFC | Winter | 4277.725 | 6.95 | 2 | 2 | 9135-Lack of water (hydro) | D1-Forced - Immediate | 500-Pumped Storage/Hydro
9135 | Lack of water (hydro) | External | Economic | D1 | Forced - Immediate | 2023 | Hydro | WA | 500 | Pumped Storage/Hydro | NPCC | Winter | 5256 | 0.6 | 1 | 1 | 9135-Lack of water (hydro) | D1-Forced - Immediate | 500-Pumped Storage/Hydro
9135 | Lack of water (hydro) | External | Economic | U1 | Forced - Immediate | 2023 | Hydro | WA | 500 | Pumped Storage/Hydro | NPCC | Off-Peak | 561.5831 | 293 | 1 | 1 | 9135-Lack of water (hydro) | U1-Forced - Immediate | 500-Pumped Storage/Hydro
9135 | Lack of water (hydro) | External | Economic | U1 | Forced - Immediate | 2023 | Hydro | WA | 500 | Pumped Storage/Hydro | NPCC | Off-Peak | 1196.4166 | 293 | 1 | 1 | 9135-Lack of water (hydro) | U1-Forced - Immediate | 500-Pumped Storage/Hydro
9135 | Lack of water (hydro) | External | Economic | U1 | Forced - Immediate | 2023 | Hydro | WA | 500 | Pumped Storage/Hydro | RFC | Off-Peak | 1329.5275 | 17.85 | 1 | 1 | 9135-Lack of water (hydro) | U1-Forced - Immediate | 500-Pumped Storage/Hydro
9135 | Lack of water (hydro) | External | Economic | U1 | Forced - Immediate | 2023 | Hydro | WA | 500 | Pumped Storage/Hydro | NPCC | Off-Peak | 1435.7 | 293 | 1 | 1 | 9135-Lack of water (hydro) | U1-Forced - Immediate | 500-Pumped Storage/Hydro
9135 | Lack of water (hydro) | External | Economic | U1 | Forced - Immediate | 2023 | Hydro | WA | 500 | Pumped Storage/Hydro | NPCC | Off-Peak | 1567.55 | 293 | 1 | 1 | 9135-Lack of water (hydro) | U1-Forced - Immediate | 500-Pumped Storage/Hydro
9135 | Lack of water (hydro) | External | Economic | U1 | Forced - Immediate | 2023 | Hydro | WA | 500 | Pumped Storage/Hydro | NPCC | Off-Peak | 1831.25 | 293 | 2 | 3 | 9135-Lack of water (hydro) | U1-Forced - Immediate | 500-Pumped Storage/Hydro
9135 | Lack of water (hydro) | External | Economic | U1 | Forced - Immediate | 2023 | Hydro | WA | 500 | Pumped Storage/Hydro | NPCC | Off-Peak | 4458.4831 | 293 | 1 | 1 | 9135-Lack of water (hydro) | U1-Forced - Immediate | 500-Pumped Storage/Hydro
9135 | Lack of water (hydro) | External | Economic | U1 | Forced - Immediate | 2023 | Hydro | WA | 500 | Pumped Storage/Hydro | RFC | Off-Peak | 4997.405 | 17.85 | 1 | 1 | 9135-Lack of water (hydro) | U1-Forced - Immediate | 500-Pumped Storage/Hydro
9135 | Lack of water (hydro) | External | Economic | U1 | Forced - Immediate | 2023 | Hydro | WA | 500 | Pumped Storage/Hydro | NPCC | Off-Peak | 6482 | 60 | 1 | 1 | 9135-Lack of water (hydro) | U1-Forced - Immediate | 500-Pumped Storage/Hydro
9135 | Lack of water (hydro) | External | Economic | U1 | Forced - Immediate | 2023 | Hydro | WA | 500 | Pumped Storage/Hydro | NPCC | Summer | 23.625 | 22.5 | 2 | 2 | 9135-Lack of water (hydro) | U1-Forced - Immediate | 500-Pumped Storage/Hydro
9135 | Lack of water (hydro) | External | Economic | U1 | Forced - Immediate | 2023 | Hydro | WA | 500 | Pumped Storage/Hydro | NPCC | Summer | 300.4167 | 25 | 1 | 1 | 9135-Lack of water (hydro) | U1-Forced - Immediate | 500-Pumped Storage/Hydro
9135 | Lack of water (hydro) | External | Economic | U1 | Forced - Immediate | 2023 | Hydro | WA | 500 | Pumped Storage/Hydro | NPCC | Summer | 401.25 | 25 | 1 | 1 | 9135-Lack of water (hydro) | U1-Forced - Immediate | 500-Pumped Storage/Hydro
9135 | Lack of water (hydro) | External | Economic | U1 | Forced - Immediate | 2023 | Hydro | WA | 500 | Pumped Storage/Hydro | RFC | Summer | 432.2675 | 17.85 | 1 | 1 | 9135-Lack of water (hydro) | U1-Forced - Immediate | 500-Pumped Storage/Hydro
9135 | Lack of water (hydro) | External | Economic | U1 | Forced - Immediate | 2023 | Hydro | WA | 500 | Pumped Storage/Hydro | NPCC | Summer | 1318.5 | 293 | 2 | 2 | 9135-Lack of water (hydro) | U1-Forced - Immediate | 500-Pumped Storage/Hydro
9135 | Lack of water (hydro) | External | Economic | U1 | Forced - Immediate | 2023 | Hydro | WA | 500 | Pumped Storage/Hydro | NPCC | Summer | 1738.4666 | 293 | 1 | 1 | 9135-Lack of water (hydro) | U1-Forced - Immediate | 500-Pumped Storage/Hydro
9135 | Lack of water (hydro) | External | Economic | U1 | Forced - Immediate | 2023 | Hydro | WA | 500 | Pumped Storage/Hydro | NPCC | Summer | 2250.8333 | 25 | 1 | 1 | 9135-Lack of water (hydro) | U1-Forced - Immediate | 500-Pumped Storage/Hydro
9135 | Lack of water (hydro) | External | Economic | U1 | Forced - Immediate | 2023 | Hydro | WA | 500 | Pumped Storage/Hydro | NPCC | Summer | 2534.45 | 293 | 1 | 1 | 9135-Lack of water (hydro) | U1-Forced - Immediate | 500-Pumped Storage/Hydro
9135 | Lack of water (hydro) | External | Economic | U1 | Forced - Immediate | 2023 | Hydro | WA | 500 | Pumped Storage/Hydro | NPCC | Summer | 3120.45 | 293 | 1 | 1 | 9135-Lack of water (hydro) | U1-Forced - Immediate | 500-Pumped Storage/Hydro
9135 | Lack of water (hydro) | External | Economic | U1 | Forced - Immediate | 2023 | Hydro | WA | 500 | Pumped Storage/Hydro | NPCC | Summer | 9502.9666 | 293 | 1 | 1 | 9135-Lack of water (hydro) | U1-Forced - Immediate | 500-Pumped Storage/Hydro
9135 | Lack of water (hydro) | External | Economic | U1 | Forced - Immediate | 2023 | Hydro | WA | 500 | Pumped Storage/Hydro | NPCC | Winter | 180 | 60 | 1 | 1 | 9135-Lack of water (hydro) | U1-Forced - Immediate | 500-Pumped Storage/Hydro
9135 | Lack of water (hydro) | External | Economic | U1 | Forced - Immediate | 2023 | Hydro | WA | 500 | Pumped Storage/Hydro | NPCC | Winter | 225 | 25 | 1 | 1 | 9135-Lack of water (hydro) | U1-Forced - Immediate | 500-Pumped Storage/Hydro
9135 | Lack of water (hydro) | External | Economic | U1 | Forced - Immediate | 2023 | Hydro | WA | 500 | Pumped Storage/Hydro | NPCC | Winter | 805.75 | 293 | 1 | 1 | 9135-Lack of water (hydro) | U1-Forced - Immediate | 500-Pumped Storage/Hydro
9135 | Lack of water (hydro) | External | Economic | U1 | Forced - Immediate | 2023 | Hydro | WA | 500 | Pumped Storage/Hydro | NPCC | Winter | 1206.1831 | 293 | 1 | 1 | 9135-Lack of water (hydro) | U1-Forced - Immediate | 500-Pumped Storage/Hydro
9135 | Lack of water (hydro) | External | Economic | U1 | Forced - Immediate | 2023 | Hydro | WA | 500 | Pumped Storage/Hydro | NPCC | Winter | 1648.3333 | 25 | 1 | 1 | 9135-Lack of water (hydro) | U1-Forced - Immediate | 500-Pumped Storage/Hydro
9135 | Lack of water (hydro) | External | Economic | U2 | Forced - Delayed | 2023 | Hydro | WA | 500 | Pumped Storage/Hydro | SERC | Winter | 177.84 | 34.2 | 1 | 1 | 9135-Lack of water (hydro) | U2-Forced - Delayed | 500-Pumped Storage/Hydro
9135 | Lack of water (hydro) | External | Economic | U3 | Forced - Postponed | 2023 | Hydro | WA | 500 | Pumped Storage/Hydro | SERC | Off-Peak | 176.7 | 34.2 | 1 | 1 | 9135-Lack of water (hydro) | U3-Forced - Postponed | 500-Pumped Storage/Hydro
9135 | Lack of water (hydro) | External | Economic | U3 | Forced - Postponed | 2023 | Hydro | WA | 500 | Pumped Storage/Hydro | SERC | Off-Peak | 282.72 | 34.2 | 1 | 1 | 9135-Lack of water (hydro) | U3-Forced - Postponed | 500-Pumped Storage/Hydro
9135 | Lack of water (hydro) | External | Economic | U3 | Forced - Postponed | 2023 | Hydro | WA | 500 | Pumped Storage/Hydro | SERC | Off-Peak | 556.89 | 34.2 | 2 | 2 | 9135-Lack of water (hydro) | U3-Forced - Postponed | 500-Pumped Storage/Hydro
9135 | Lack of water (hydro) | External | Economic | U3 | Forced - Postponed | 2023 | Hydro | WA | 500 | Pumped Storage/Hydro | SERC | Off-Peak | 576.84 | 34.2 | 1 | 1 | 9135-Lack of water (hydro) | U3-Forced - Postponed | 500-Pumped Storage/Hydro
9135 | Lack of water (hydro) | External | Economic | U3 | Forced - Postponed | 2023 | Hydro | WA | 500 | Pumped Storage/Hydro | SERC | Off-Peak | 737.01 | 34.2 | 1 | 1 | 9135-Lack of water (hydro) | U3-Forced - Postponed | 500-Pumped Storage/Hydro
9135 | Lack of water (hydro) | External | Economic | U3 | Forced - Postponed | 2023 | Hydro | WA | 500 | Pumped Storage/Hydro | SERC | Off-Peak | 754.68 | 34.2 | 1 | 1 | 9135-Lack of water (hydro) | U3-Forced - Postponed | 500-Pumped Storage/Hydro
9135 | Lack of water (hydro) | External | Economic | U3 | Forced - Postponed | 2023 | Hydro | WA | 500 | Pumped Storage/Hydro | SERC | Off-Peak | 1065.33 | 34.2 | 1 | 1 | 9135-Lack of water (hydro) | U3-Forced - Postponed | 500-Pumped Storage/Hydro
9135 | Lack of water (hydro) | External | Economic | U3 | Forced - Postponed | 2023 | Hydro | WA | 500 | Pumped Storage/Hydro | SERC | Off-Peak | 1364.58 | 34.2 | 1 | 1 | 9135-Lack of water (hydro) | U3-Forced - Postponed | 500-Pumped Storage/Hydro
9135 | Lack of water (hydro) | External | Economic | U3 | Forced - Postponed | 2023 | Hydro | WA | 500 | Pumped Storage/Hydro | SERC | Summer | 139.65 | 34.2 | 1 | 1 | 9135-Lack of water (hydro) | U3-Forced - Postponed | 500-Pumped Storage/Hydro
9135 | Lack of water (hydro) | External | Economic | U3 | Forced - Postponed | 2023 | Hydro | WA | 500 | Pumped Storage/Hydro | SERC | Summer | 145.92 | 34.2 | 1 | 1 | 9135-Lack of water (hydro) | U3-Forced - Postponed | 500-Pumped Storage/Hydro
9135 | Lack of water (hydro) | External | Economic | U3 | Forced - Postponed | 2023 | Hydro | WA | 500 | Pumped Storage/Hydro | SERC | Summer | 244.53 | 34.2 | 1 | 1 | 9135-Lack of water (hydro) | U3-Forced - Postponed | 500-Pumped Storage/Hydro
9135 | Lack of water (hydro) | External | Economic | U3 | Forced - Postponed | 2023 | Hydro | WA | 500 | Pumped Storage/Hydro | SERC | Summer | 585.96 | 34.2 | 1 | 1 | 9135-Lack of water (hydro) | U3-Forced - Postponed | 500-Pumped Storage/Hydro
9135 | Lack of water (hydro) | External | Economic | U3 | Forced - Postponed | 2023 | Hydro | WA | 500 | Pumped Storage/Hydro | SERC | Summer | 685.71 | 34.2 | 1 | 1 | 9135-Lack of water (hydro) | U3-Forced - Postponed | 500-Pumped Storage/Hydro
9135 | Lack of water (hydro) | External | Economic | U3 | Forced - Postponed | 2023 | Hydro | WA | 500 | Pumped Storage/Hydro | SERC | Winter | 204.06 | 34.2 | 1 | 1 | 9135-Lack of water (hydro) | U3-Forced - Postponed | 500-Pumped Storage/Hydro
9135 | Lack of water (hydro) | External | Economic | U3 | Forced - Postponed | 2023 | Hydro | WA | 500 | Pumped Storage/Hydro | SERC | Winter | 279.87 | 34.2 | 1 | 1 | 9135-Lack of water (hydro) | U3-Forced - Postponed | 500-Pumped Storage/Hydro
9135 | Lack of water (hydro) | External | Economic | U3 | Forced - Postponed | 2023 | Hydro | WA | 500 | Pumped Storage/Hydro | SERC | Winter | 297.54 | 34.2 | 1 | 1 | 9135-Lack of water (hydro) | U3-Forced - Postponed | 500-Pumped Storage/Hydro
9135 | Lack of water (hydro) | External | Economic | U3 | Forced - Postponed | 2023 | Hydro | WA | 500 | Pumped Storage/Hydro | SERC | Winter | 348.84 | 34.2 | 1 | 1 | 9135-Lack of water (hydro) | U3-Forced - Postponed | 500-Pumped Storage/Hydro
9135 | Lack of water (hydro) | External | Economic | D1 | Forced - Immediate | 2023 | Hydro | WA | 500 | Pumped Storage/Hydro | NPCC | Off-Peak | 6.96 | 0.29 | 1 | 1 | 9135-Lack of water (hydro) | D1-Forced - Immediate | 500-Pumped Storage/Hydro
9135 | Lack of water (hydro) | External | Economic | D1 | Forced - Immediate | 2023 | Hydro | WA | 500 | Pumped Storage/Hydro | NPCC | Off-Peak | 10.32 | 0.43 | 1 | 1 | 9135-Lack of water (hydro) | D1-Forced - Immediate | 500-Pumped Storage/Hydro
9135 | Lack of water (hydro) | External | Economic | D1 | Forced - Immediate | 2023 | Hydro | WA | 500 | Pumped Storage/Hydro | NPCC | Off-Peak | 17.76 | 0.74 | 2 | 2 | 9135-Lack of water (hydro) | D1-Forced - Immediate | 500-Pumped Storage/Hydro
9135 | Lack of water (hydro) | External | Economic | D1 | Forced - Immediate | 2023 | Hydro | WA | 500 | Pumped Storage/Hydro | NPCC | Off-Peak | 22.8 | 0.95 | 2 | 2 | 9135-Lack of water (hydro) | D1-Forced - Immediate | 500-Pumped Storage/Hydro
9135 | Lack of water (hydro) | External | Economic | D1 | Forced - Immediate | 2023 | Hydro | WA | 500 | Pumped Storage/Hydro | NPCC | Off-Peak | 51.84 | 2.16 | 1 | 1 | 9135-Lack of water (hydro) | D1-Forced - Immediate | 500-Pumped Storage/Hydro
9135 | Lack of water (hydro) | External | Economic | D1 | Forced - Immediate | 2023 | Hydro | WA | 500 | Pumped Storage/Hydro | NPCC | Off-Peak | 96 | 4 | 2 | 2 | 9135-Lack of water (hydro) | D1-Forced - Immediate | 500-Pumped Storage/Hydro
9135 | Lack of water (hydro) | External | Economic | D1 | Forced - Immediate | 2023 | Hydro | WA | 500 | Pumped Storage/Hydro | NPCC | Off-Peak | 147.6 | 6.15 | 1 | 1 | 9135-Lack of water (hydro) | D1-Forced - Immediate | 500-Pumped Storage/Hydro
9135 | Lack of water (hydro) | External | Economic | D1 | Forced - Immediate | 2023 | Hydro | WA | 500 | Pumped Storage/Hydro | NPCC | Off-Peak | 163.92 | 6.83 | 2 | 2 | 9135-Lack of water (hydro) | D1-Forced - Immediate | 500-Pumped Storage/Hydro
9135 | Lack of water (hydro) | External | Economic | D1 | Forced - Immediate | 2023 | Hydro | WA | 500 | Pumped Storage/Hydro | NPCC | Off-Peak | 167.04 | 6.96 | 1 | 1 | 9135-Lack of water (hydro) | D1-Forced - Immediate | 500-Pumped Storage/Hydro
9135 | Lack of water (hydro) | External | Economic | D1 | Forced - Immediate | 2023 | Hydro | WA | 500 | Pumped Storage/Hydro | NPCC | Off-Peak | 167.76 | 6.99 | 1 | 1 | 9135-Lack of water (hydro) | D1-Forced - Immediate | 500-Pumped Storage/Hydro
9135 | Lack of water (hydro) | External | Economic | D1 | Forced - Immediate | 2023 | Hydro | WA | 500 | Pumped Storage/Hydro | NPCC | Off-Peak | 181.2 | 7.55 | 2 | 2 | 9135-Lack of water (hydro) | D1-Forced - Immediate | 500-Pumped Storage/Hydro
9135 | Lack of water (hydro) | External | Economic | D1 | Forced - Immediate | 2023 | Hydro | WA | 500 | Pumped Storage/Hydro | NPCC | Off-Peak | 181.44 | 7.56 | 1 | 1 | 9135-Lack of water (hydro) | D1-Forced - Immediate | 500-Pumped Storage/Hydro
9135 | Lack of water (hydro) | External | Economic | D1 | Forced - Immediate | 2023 | Hydro | WA | 500 | Pumped Storage/Hydro | NPCC | Off-Peak | 195.84 | 8.16 | 1 | 1 | 9135-Lack of water (hydro) | D1-Forced - Immediate | 500-Pumped Storage/Hydro
9135 | Lack of water (hydro) | External | Economic | D1 | Forced - Immediate | 2023 | Hydro | WA | 500 | Pumped Storage/Hydro | NPCC | Off-Peak | 197.28 | 8.22 | 1 | 1 | 9135-Lack of water (hydro) | D1-Forced - Immediate | 500-Pumped Storage/Hydro
9135 | Lack of water (hydro) | External | Economic | D1 | Forced - Immediate | 2023 | Hydro | WA | 500 | Pumped Storage/Hydro | NPCC | Off-Peak | 212.16 | 8.84 | 1 | 1 | 9135-Lack of water (hydro) | D1-Forced - Immediate | 500-Pumped Storage/Hydro
9135 | Lack of water (hydro) | External | Economic | D1 | Forced - Immediate | 2023 | Hydro | WA | 500 | Pumped Storage/Hydro | NPCC | Off-Peak | 215.52 | 8.98 | 1 | 1 | 9135-Lack of water (hydro) | D1-Forced - Immediate | 500-Pumped Storage/Hydro
9135 | Lack of water (hydro) | External | Economic | D1 | Forced - Immediate | 2023 | Hydro | WA | 500 | Pumped Storage/Hydro | NPCC | Off-Peak | 234 | 9.75 | 1 | 1 | 9135-Lack of water (hydro) | D1-Forced - Immediate | 500-Pumped Storage/Hydro
9135 | Lack of water (hydro) | External | Economic | D1 | Forced - Immediate | 2023 | Hydro | WA | 500 | Pumped Storage/Hydro | NPCC | Off-Peak | 237.36 | 9.89 | 2 | 3 | 9135-Lack of water (hydro) | D1-Forced - Immediate | 500-Pumped Storage/Hydro
9135 | Lack of water (hydro) | External | Economic | D1 | Forced - Immediate | 2023 | Hydro | WA | 500 | Pumped Storage/Hydro | NPCC | Off-Peak | 249.84 | 10.41 | 1 | 1 | 9135-Lack of water (hydro) | D1-Forced - Immediate | 500-Pumped Storage/Hydro
9135 | Lack of water (hydro) | External | Economic | D1 | Forced - Immediate | 2023 | Hydro | WA | 500 | Pumped Storage/Hydro | NPCC | Off-Peak | 263.52 | 10.98 | 1 | 1 | 9135-Lack of water (hydro) | D1-Forced - Immediate | 500-Pumped Storage/Hydro
9135 | Lack of water (hydro) | External | Economic | D1 | Forced - Immediate | 2023 | Hydro | WA | 500 | Pumped Storage/Hydro | NPCC | Off-Peak | 269.76 | 11.24 | 1 | 1 | 9135-Lack of water (hydro) | D1-Forced - Immediate | 500-Pumped Storage/Hydro
9135 | Lack of water (hydro) | External | Economic | D1 | Forced - Immediate | 2023 | Hydro | WA | 500 | Pumped Storage/Hydro | NPCC | Off-Peak | 289.92 | 12.08 | 1 | 1 | 9135-Lack of water (hydro) | D1-Forced - Immediate | 500-Pumped Storage/Hydro
9135 | Lack of water (hydro) | External | Economic | D1 | Forced - Immediate | 2023 | Hydro | WA | 500 | Pumped Storage/Hydro | NPCC | Off-Peak | 293.52 | 12.23 | 1 | 1 | 9135-Lack of water (hydro) | D1-Forced - Immediate | 500-Pumped Storage/Hydro
9135 | Lack of water (hydro) | External | Economic | D1 | Forced - Immediate | 2023 | Hydro | WA | 500 | Pumped Storage/Hydro | NPCC | Off-Peak | 300.96 | 12.54 | 1 | 1 | 9135-Lack of water (hydro) | D1-Forced - Immediate | 500-Pumped Storage/Hydro
9135 | Lack of water (hydro) | External | Economic | D1 | Forced - Immediate | 2023 | Hydro | WA | 500 | Pumped Storage/Hydro | NPCC | Off-Peak | 304.32 | 12.68 | 1 | 2 | 9135-Lack of water (hydro) | D1-Forced - Immediate | 500-Pumped Storage/Hydro
9135 | Lack of water (hydro) | External | Economic | D1 | Forced - Immediate | 2023 | Hydro | WA | 500 | Pumped Storage/Hydro | NPCC | Off-Peak | 309.12 | 12.88 | 2 | 2 | 9135-Lack of water (hydro) | D1-Forced - Immediate | 500-Pumped Storage/Hydro
9135 | Lack of water (hydro) | External | Economic | D1 | Forced - Immediate | 2023 | Hydro | WA | 500 | Pumped Storage/Hydro | NPCC | Off-Peak | 320.88 | 13.37 | 2 | 2 | 9135-Lack of water (hydro) | D1-Forced - Immediate | 500-Pumped Storage/Hydro
9135 | Lack of water (hydro) | External | Economic | D1 | Forced - Immediate | 2023 | Hydro | WA | 500 | Pumped Storage/Hydro | NPCC | Off-Peak | 324.24 | 13.51 | 2 | 3 | 9135-Lack of water (hydro) | D1-Forced - Immediate | 500-Pumped Storage/Hydro
9135 | Lack of water (hydro) | External | Economic | D1 | Forced - Immediate | 2023 | Hydro | WA | 500 | Pumped Storage/Hydro | NPCC | Off-Peak | 379.2 | 15.8 | 1 | 1 | 9135-Lack of water (hydro) | D1-Forced - Immediate | 500-Pumped Storage/Hydro
9135 | Lack of water (hydro) | External | Economic | D1 | Forced - Immediate | 2023 | Hydro | WA | 500 | Pumped Storage/Hydro | NPCC | Off-Peak | 392.4 | 16.35 | 1 | 1 | 9135-Lack of water (hydro) | D1-Forced - Immediate | 500-Pumped Storage/Hydro
9135 | Lack of water (hydro) | External | Economic | D1 | Forced - Immediate | 2023 | Hydro | WA | 500 | Pumped Storage/Hydro | NPCC | Off-Peak | 399.12 | 16.63 | 1 | 1 | 9135-Lack of water (hydro) | D1-Forced - Immediate | 500-Pumped Storage/Hydro
9135 | Lack of water (hydro) | External | Economic | D1 | Forced - Immediate | 2023 | Hydro | WA | 500 | Pumped Storage/Hydro | NPCC | Off-Peak | 399.36 | 16.64 | 1 | 1 | 9135-Lack of water (hydro) | D1-Forced - Immediate | 500-Pumped Storage/Hydro
9135 | Lack of water (hydro) | External | Economic | D1 | Forced - Immediate | 2023 | Hydro | WA | 500 | Pumped Storage/Hydro | NPCC | Off-Peak | 402.24 | 16.76 | 1 | 1 | 9135-Lack of water (hydro) | D1-Forced - Immediate | 500-Pumped Storage/Hydro
9135 | Lack of water (hydro) | External | Economic | D1 | Forced - Immediate | 2023 | Hydro | WA | 500 | Pumped Storage/Hydro | NPCC | Off-Peak | 433.68 | 18.07 | 2 | 2 | 9135-Lack of water (hydro) | D1-Forced - Immediate | 500-Pumped Storage/Hydro
9135 | Lack of water (hydro) | External | Economic | D1 | Forced - Immediate | 2023 | Hydro | WA | 500 | Pumped Storage/Hydro | NPCC | Off-Peak | 453.12 | 18.88 | 1 | 1 | 9135-Lack of water (hydro) | D1-Forced - Immediate | 500-Pumped Storage/Hydro
9135 | Lack of water (hydro) | External | Economic | D1 | Forced - Immediate | 2023 | Hydro | WA | 500 | Pumped Storage/Hydro | NPCC | Off-Peak | 466.8 | 19.45 | 1 | 1 | 9135-Lack of water (hydro) | D1-Forced - Immediate | 500-Pumped Storage/Hydro
9135 | Lack of water (hydro) | External | Economic | D1 | Forced - Immediate | 2023 | Hydro | WA | 500 | Pumped Storage/Hydro | NPCC | Off-Peak | 468 | 19.5 | 1 | 1 | 9135-Lack of water (hydro) | D1-Forced - Immediate | 500-Pumped Storage/Hydro
9135 | Lack of water (hydro) | External | Economic | D1 | Forced - Immediate | 2023 | Hydro | WA | 500 | Pumped Storage/Hydro | NPCC | Off-Peak | 480.24 | 20.01 | 1 | 2 | 9135-Lack of water (hydro) | D1-Forced - Immediate | 500-Pumped Storage/Hydro
9135 | Lack of water (hydro) | External | Economic | D1 | Forced - Immediate | 2023 | Hydro | WA | 500 | Pumped Storage/Hydro | NPCC | Off-Peak | 487.92 | 20.33 | 1 | 1 | 9135-Lack of water (hydro) | D1-Forced - Immediate | 500-Pumped Storage/Hydro
9135 | Lack of water (hydro) | External | Economic | D1 | Forced - Immediate | 2023 | Hydro | WA | 500 | Pumped Storage/Hydro | NPCC | Off-Peak | 492 | 20.5 | 1 | 1 | 9135-Lack of water (hydro) | D1-Forced - Immediate | 500-Pumped Storage/Hydro
9135 | Lack of water (hydro) | External | Economic | D1 | Forced - Immediate | 2023 | Hydro | WA | 500 | Pumped Storage/Hydro | NPCC | Off-Peak | 526.32 | 21.93 | 1 | 1 | 9135-Lack of water (hydro) | D1-Forced - Immediate | 500-Pumped Storage/Hydro
9135 | Lack of water (hydro) | External | Economic | D1 | Forced - Immediate | 2023 | Hydro | WA | 500 | Pumped Storage/Hydro | NPCC | Off-Peak | 529.44 | 22.06 | 1 | 1 | 9135-Lack of water (hydro) | D1-Forced - Immediate | 500-Pumped Storage/Hydro
9135 | Lack of water (hydro) | External | Economic | D1 | Forced - Immediate | 2023 | Hydro | WA | 500 | Pumped Storage/Hydro | NPCC | Off-Peak | 529.68 | 22.07 | 1 | 1 | 9135-Lack of water (hydro) | D1-Forced - Immediate | 500-Pumped Storage/Hydro
9135 | Lack of water (hydro) | External | Economic | D1 | Forced - Immediate | 2023 | Hydro | WA | 500 | Pumped Storage/Hydro | NPCC | Off-Peak | 534.48 | 22.27 | 1 | 1 | 9135-Lack of water (hydro) | D1-Forced - Immediate | 500-Pumped Storage/Hydro
9135 | Lack of water (hydro) | External | Economic | D1 | Forced - Immediate | 2023 | Hydro | WA | 500 | Pumped Storage/Hydro | NPCC | Off-Peak | 548.88 | 22.87 | 1 | 1 | 9135-Lack of water (hydro) | D1-Forced - Immediate | 500-Pumped Storage/Hydro
9135 | Lack of water (hydro) | External | Economic | D1 | Forced - Immediate | 2023 | Hydro | WA | 500 | Pumped Storage/Hydro | NPCC | Off-Peak | 620.16 | 25.84 | 1 | 1 | 9135-Lack of water (hydro) | D1-Forced - Immediate | 500-Pumped Storage/Hydro
9135 | Lack of water (hydro) | External | Economic | D1 | Forced - Immediate | 2023 | Hydro | WA | 500 | Pumped Storage/Hydro | NPCC | Off-Peak | 668.64 | 27.86 | 1 | 1 | 9135-Lack of water (hydro) | D1-Forced - Immediate | 500-Pumped Storage/Hydro
9135 | Lack of water (hydro) | External | Economic | D1 | Forced - Immediate | 2023 | Hydro | WA | 500 | Pumped Storage/Hydro | NPCC | Off-Peak | 874.56 | 36.44 | 1 | 1 | 9135-Lack of water (hydro) | D1-Forced - Immediate | 500-Pumped Storage/Hydro
9135 | Lack of water (hydro) | External | Economic | D1 | Forced - Immediate | 2023 | Hydro | WA | 500 | Pumped Storage/Hydro | NPCC | Off-Peak | 69121.575 | 13.5 | 1 | 1 | 9135-Lack of water (hydro) | D1-Forced - Immediate | 500-Pumped Storage/Hydro
9135 | Lack of water (hydro) | External | Economic | D1 | Forced - Immediate | 2023 | Hydro | WA | 500 | Pumped Storage/Hydro | NPCC | Summer | 12.96 | 0.54 | 2 | 2 | 9135-Lack of water (hydro) | D1-Forced - Immediate | 500-Pumped Storage/Hydro
9135 | Lack of water (hydro) | External | Economic | D1 | Forced - Immediate | 2023 | Hydro | WA | 500 | Pumped Storage/Hydro | NPCC | Summer | 15.6 | 0.65 | 1 | 1 | 9135-Lack of water (hydro) | D1-Forced - Immediate | 500-Pumped Storage/Hydro
9135 | Lack of water (hydro) | External | Economic | D1 | Forced - Immediate | 2023 | Hydro | WA | 500 | Pumped Storage/Hydro | RFC | Summer | 21.4175 | 1.95 | 1 | 1 | 9135-Lack of water (hydro) | D1-Forced - Immediate | 500-Pumped Storage/Hydro
9135 | Lack of water (hydro) | External | Economic | D1 | Forced - Immediate | 2023 | Hydro | WA | 500 | Pumped Storage/Hydro | RFC | Summer | 35.114 | 2.91 | 1 | 1 | 9135-Lack of water (hydro) | D1-Forced - Immediate | 500-Pumped Storage/Hydro
9135 | Lack of water (hydro) | External | Economic | D1 | Forced - Immediate | 2023 | Hydro | WA | 500 | Pumped Storage/Hydro | NPCC | Summer | 55.68 | 2.32 | 1 | 1 | 9135-Lack of water (hydro) | D1-Forced - Immediate | 500-Pumped Storage/Hydro
9135 | Lack of water (hydro) | External | Economic | D1 | Forced - Immediate | 2023 | Hydro | WA | 500 | Pumped Storage/Hydro | NPCC | Summer | 56.88 | 2.37 | 1 | 1 | 9135-Lack of water (hydro) | D1-Forced - Immediate | 500-Pumped Storage/Hydro
9135 | Lack of water (hydro) | External | Economic | D1 | Forced - Immediate | 2023 | Hydro | WA | 500 | Pumped Storage/Hydro | NPCC | Summer | 83.28 | 3.47 | 1 | 1 | 9135-Lack of water (hydro) | D1-Forced - Immediate | 500-Pumped Storage/Hydro
9135 | Lack of water (hydro) | External | Economic | D1 | Forced - Immediate | 2023 | Hydro | WA | 500 | Pumped Storage/Hydro | NPCC | Summer | 90.24 | 3.76 | 1 | 1 | 9135-Lack of water (hydro) | D1-Forced - Immediate | 500-Pumped Storage/Hydro
9135 | Lack of water (hydro) | External | Economic | D1 | Forced - Immediate | 2023 | Hydro | WA | 500 | Pumped Storage/Hydro | NPCC | Summer | 143.52 | 5.98 | 2 | 2 | 9135-Lack of water (hydro) | D1-Forced - Immediate | 500-Pumped Storage/Hydro
9135 | Lack of water (hydro) | External | Economic | D1 | Forced - Immediate | 2023 | Hydro | WA | 500 | Pumped Storage/Hydro | RFC | Summer | 204 | 8.5 | 1 | 1 | 9135-Lack of water (hydro) | D1-Forced - Immediate | 500-Pumped Storage/Hydro
9135 | Lack of water (hydro) | External | Economic | D1 | Forced - Immediate | 2023 | Hydro | WA | 500 | Pumped Storage/Hydro | NPCC | Summer | 210.72 | 8.78 | 1 | 1 | 9135-Lack of water (hydro) | D1-Forced - Immediate | 500-Pumped Storage/Hydro
9135 | Lack of water (hydro) | External | Economic | D1 | Forced - Immediate | 2023 | Hydro | WA | 500 | Pumped Storage/Hydro | NPCC | Summer | 217.44 | 9.06 | 3 | 3 | 9135-Lack of water (hydro) | D1-Forced - Immediate | 500-Pumped Storage/Hydro
9135 | Lack of water (hydro) | External | Economic | D1 | Forced - Immediate | 2023 | Hydro | WA | 500 | Pumped Storage/Hydro | NPCC | Summer | 225.36 | 9.39 | 1 | 2 | 9135-Lack of water (hydro) | D1-Forced - Immediate | 500-Pumped Storage/Hydro
9135 | Lack of water (hydro) | External | Economic | D1 | Forced - Immediate | 2023 | Hydro | WA | 500 | Pumped Storage/Hydro | NPCC | Summer | 230.16 | 9.59 | 1 | 1 | 9135-Lack of water (hydro) | D1-Forced - Immediate | 500-Pumped Storage/Hydro
9135 | Lack of water (hydro) | External | Economic | D1 | Forced - Immediate | 2023 | Hydro | WA | 500 | Pumped Storage/Hydro | NPCC | Summer | 232.56 | 9.69 | 1 | 1 | 9135-Lack of water (hydro) | D1-Forced - Immediate | 500-Pumped Storage/Hydro
9135 | Lack of water (hydro) | External | Economic | D1 | Forced - Immediate | 2023 | Hydro | WA | 500 | Pumped Storage/Hydro | NPCC | Summer | 235.68 | 9.82 | 1 | 1 | 9135-Lack of water (hydro) | D1-Forced - Immediate | 500-Pumped Storage/Hydro
9135 | Lack of water (hydro) | External | Economic | D1 | Forced - Immediate | 2023 | Hydro | WA | 500 | Pumped Storage/Hydro | NPCC | Summer | 236.4 | 9.85 | 1 | 1 | 9135-Lack of water (hydro) | D1-Forced - Immediate | 500-Pumped Storage/Hydro
9135 | Lack of water (hydro) | External | Economic | D1 | Forced - Immediate | 2023 | Hydro | WA | 500 | Pumped Storage/Hydro | NPCC | Summer | 267.84 | 11.16 | 1 | 1 | 9135-Lack of water (hydro) | D1-Forced - Immediate | 500-Pumped Storage/Hydro
9135 | Lack of water (hydro) | External | Economic | D1 | Forced - Immediate | 2023 | Hydro | WA | 500 | Pumped Storage/Hydro | NPCC | Summer | 311.76 | 12.99 | 1 | 1 | 9135-Lack of water (hydro) | D1-Forced - Immediate | 500-Pumped Storage/Hydro
9135 | Lack of water (hydro) | External | Economic | D1 | Forced - Immediate | 2023 | Hydro | WA | 500 | Pumped Storage/Hydro | NPCC | Summer | 322.32 | 13.43 | 1 | 1 | 9135-Lack of water (hydro) | D1-Forced - Immediate | 500-Pumped Storage/Hydro
9135 | Lack of water (hydro) | External | Economic | D1 | Forced - Immediate | 2023 | Hydro | WA | 500 | Pumped Storage/Hydro | NPCC | Summer | 385.92 | 16.08 | 2 | 2 | 9135-Lack of water (hydro) | D1-Forced - Immediate | 500-Pumped Storage/Hydro
9135 | Lack of water (hydro) | External | Economic | D1 | Forced - Immediate | 2023 | Hydro | WA | 500 | Pumped Storage/Hydro | NPCC | Summer | 395.52 | 16.48 | 1 | 1 | 9135-Lack of water (hydro) | D1-Forced - Immediate | 500-Pumped Storage/Hydro
9135 | Lack of water (hydro) | External | Economic | D1 | Forced - Immediate | 2023 | Hydro | WA | 500 | Pumped Storage/Hydro | NPCC | Summer | 405.6 | 16.9 | 1 | 1 | 9135-Lack of water (hydro) | D1-Forced - Immediate | 500-Pumped Storage/Hydro
9135 | Lack of water (hydro) | External | Economic | D1 | Forced - Immediate | 2023 | Hydro | WA | 500 | Pumped Storage/Hydro | NPCC | Summer | 416.88 | 17.37 | 1 | 1 | 9135-Lack of water (hydro) | D1-Forced - Immediate | 500-Pumped Storage/Hydro
9135 | Lack of water (hydro) | External | Economic | D1 | Forced - Immediate | 2023 | Hydro | WA | 500 | Pumped Storage/Hydro | NPCC | Summer | 441.6 | 18.4 | 1 | 1 | 9135-Lack of water (hydro) | D1-Forced - Immediate | 500-Pumped Storage/Hydro
9135 | Lack of water (hydro) | External | Economic | D1 | Forced - Immediate | 2023 | Hydro | WA | 500 | Pumped Storage/Hydro | NPCC | Summer | 450.72 | 18.78 | 1 | 1 | 9135-Lack of water (hydro) | D1-Forced - Immediate | 500-Pumped Storage/Hydro
9135 | Lack of water (hydro) | External | Economic | D1 | Forced - Immediate | 2023 | Hydro | WA | 500 | Pumped Storage/Hydro | NPCC | Summer | 456.48 | 19.02 | 1 | 1 | 9135-Lack of water (hydro) | D1-Forced - Immediate | 500-Pumped Storage/Hydro
9135 | Lack of water (hydro) | External | Economic | D1 | Forced - Immediate | 2023 | Hydro | WA | 500 | Pumped Storage/Hydro | NPCC | Summer | 459.36 | 19.14 | 1 | 1 | 9135-Lack of water (hydro) | D1-Forced - Immediate | 500-Pumped Storage/Hydro
9135 | Lack of water (hydro) | External | Economic | D1 | Forced - Immediate | 2023 | Hydro | WA | 500 | Pumped Storage/Hydro | NPCC | Summer | 468.72 | 19.53 | 1 | 1 | 9135-Lack of water (hydro) | D1-Forced - Immediate | 500-Pumped Storage/Hydro
9135 | Lack of water (hydro) | External | Economic | D1 | Forced - Immediate | 2023 | Hydro | WA | 500 | Pumped Storage/Hydro | NPCC | Summer | 482.64 | 20.11 | 1 | 1 | 9135-Lack of water (hydro) | D1-Forced - Immediate | 500-Pumped Storage/Hydro
9135 | Lack of water (hydro) | External | Economic | D1 | Forced - Immediate | 2023 | Hydro | WA | 500 | Pumped Storage/Hydro | NPCC | Summer | 499.68 | 20.82 | 1 | 1 | 9135-Lack of water (hydro) | D1-Forced - Immediate | 500-Pumped Storage/Hydro
9135 | Lack of water (hydro) | External | Economic | D1 | Forced - Immediate | 2023 | Hydro | WA | 500 | Pumped Storage/Hydro | NPCC | Summer | 526.56 | 21.94 | 1 | 1 | 9135-Lack of water (hydro) | D1-Forced - Immediate | 500-Pumped Storage/Hydro
9135 | Lack of water (hydro) | External | Economic | D1 | Forced - Immediate | 2023 | Hydro | WA | 500 | Pumped Storage/Hydro | NPCC | Summer | 536.35 | 25.5 | 1 | 1 | 9135-Lack of water (hydro) | D1-Forced - Immediate | 500-Pumped Storage/Hydro
9135 | Lack of water (hydro) | External | Economic | D1 | Forced - Immediate | 2023 | Hydro | WA | 500 | Pumped Storage/Hydro | NPCC | Summer | 576 | 24 | 2 | 2 | 9135-Lack of water (hydro) | D1-Forced - Immediate | 500-Pumped Storage/Hydro
9135 | Lack of water (hydro) | External | Economic | D1 | Forced - Immediate | 2023 | Hydro | WA | 500 | Pumped Storage/Hydro | NPCC | Summer | 601.2 | 25.05 | 1 | 1 | 9135-Lack of water (hydro) | D1-Forced - Immediate | 500-Pumped Storage/Hydro
9135 | Lack of water (hydro) | External | Economic | D1 | Forced - Immediate | 2023 | Hydro | WA | 500 | Pumped Storage/Hydro | NPCC | Summer | 609.36 | 25.39 | 1 | 1 | 9135-Lack of water (hydro) | D1-Forced - Immediate | 500-Pumped Storage/Hydro
9135 | Lack of water (hydro) | External | Economic | D1 | Forced - Immediate | 2023 | Hydro | WA | 500 | Pumped Storage/Hydro | NPCC | Summer | 613.68 | 25.57 | 1 | 1 | 9135-Lack of water (hydro) | D1-Forced - Immediate | 500-Pumped Storage/Hydro
9135 | Lack of water (hydro) | External | Economic | D1 | Forced - Immediate | 2023 | Hydro | WA | 500 | Pumped Storage/Hydro | NPCC | Summer | 618.96 | 25.79 | 1 | 1 | 9135-Lack of water (hydro) | D1-Forced - Immediate | 500-Pumped Storage/Hydro
9135 | Lack of water (hydro) | External | Economic | D1 | Forced - Immediate | 2023 | Hydro | WA | 500 | Pumped Storage/Hydro | NPCC | Summer | 783.36 | 32.64 | 1 | 1 | 9135-Lack of water (hydro) | D1-Forced - Immediate | 500-Pumped Storage/Hydro
9135 | Lack of water (hydro) | External | Economic | D1 | Forced - Immediate | 2023 | Hydro | WA | 500 | Pumped Storage/Hydro | NPCC | Summer | 2361.64 | 3.4 | 1 | 1 | 9135-Lack of water (hydro) | D1-Forced - Immediate | 500-Pumped Storage/Hydro
9135 | Lack of water (hydro) | External | Economic | D1 | Forced - Immediate | 2023 | Hydro | WA | 500 | Pumped Storage/Hydro | NPCC | Summer | 2532.9067 | 3.1 | 1 | 1 | 9135-Lack of water (hydro) | D1-Forced - Immediate | 500-Pumped Storage/Hydro
9135 | Lack of water (hydro) | External | Economic | D1 | Forced - Immediate | 2023 | Hydro | WA | 500 | Pumped Storage/Hydro | NPCC | Winter | 65.28 | 2.72 | 1 | 1 | 9135-Lack of water (hydro) | D1-Forced - Immediate | 500-Pumped Storage/Hydro
9135 | Lack of water (hydro) | External | Economic | D1 | Forced - Immediate | 2023 | Hydro | WA | 500 | Pumped Storage/Hydro | NPCC | Winter | 82.8 | 3.45 | 1 | 1 | 9135-Lack of water (hydro) | D1-Forced - Immediate | 500-Pumped Storage/Hydro
9135 | Lack of water (hydro) | External | Economic | D1 | Forced - Immediate | 2023 | Hydro | WA | 500 | Pumped Storage/Hydro | NPCC | Winter | 124.56 | 5.19 | 1 | 1 | 9135-Lack of water (hydro) | D1-Forced - Immediate | 500-Pumped Storage/Hydro
9135 | Lack of water (hydro) | External | Economic | D1 | Forced - Immediate | 2023 | Hydro | WA | 500 | Pumped Storage/Hydro | NPCC | Winter | 125.52 | 5.23 | 1 | 1 | 9135-Lack of water (hydro) | D1-Forced - Immediate | 500-Pumped Storage/Hydro
9135 | Lack of water (hydro) | External | Economic | D1 | Forced - Immediate | 2023 | Hydro | WA | 500 | Pumped Storage/Hydro | NPCC | Winter | 152.4 | 6.35 | 1 | 1 | 9135-Lack of water (hydro) | D1-Forced - Immediate | 500-Pumped Storage/Hydro
9135 | Lack of water (hydro) | External | Economic | D1 | Forced - Immediate | 2023 | Hydro | WA | 500 | Pumped Storage/Hydro | NPCC | Winter | 173.28 | 7.22 | 1 | 1 | 9135-Lack of water (hydro) | D1-Forced - Immediate | 500-Pumped Storage/Hydro
9135 | Lack of water (hydro) | External | Economic | D1 | Forced - Immediate | 2023 | Hydro | WA | 500 | Pumped Storage/Hydro | NPCC | Winter | 177.12 | 7.38 | 2 | 2 | 9135-Lack of water (hydro) | D1-Forced - Immediate | 500-Pumped Storage/Hydro
9135 | Lack of water (hydro) | External | Economic | D1 | Forced - Immediate | 2023 | Hydro | WA | 500 | Pumped Storage/Hydro | NPCC | Winter | 191.04 | 7.96 | 1 | 1 | 9135-Lack of water (hydro) | D1-Forced - Immediate | 500-Pumped Storage/Hydro
9135 | Lack of water (hydro) | External | Economic | D1 | Forced - Immediate | 2023 | Hydro | WA | 500 | Pumped Storage/Hydro | NPCC | Winter | 200.16 | 8.34 | 1 | 1 | 9135-Lack of water (hydro) | D1-Forced - Immediate | 500-Pumped Storage/Hydro
9135 | Lack of water (hydro) | External | Economic | D1 | Forced - Immediate | 2023 | Hydro | WA | 500 | Pumped Storage/Hydro | NPCC | Off-Peak | 2.4 | 0.1 | 2 | 3 | 9135-Lack of water (hydro) | D1-Forced - Immediate | 500-Pumped Storage/Hydro
9135 | Lack of water (hydro) | External | Economic | D1 | Forced - Immediate | 2023 | Hydro | WA | 500 | Pumped Storage/Hydro | NPCC | Off-Peak | 16.8 | 0.7 | 1 | 1 | 9135-Lack of water (hydro) | D1-Forced - Immediate | 500-Pumped Storage/Hydro
9135 | Lack of water (hydro) | External | Economic | D1 | Forced - Immediate | 2023 | Hydro | WA | 500 | Pumped Storage/Hydro | NPCC | Off-Peak | 17.28 | 0.72 | 2 | 2 | 9135-Lack of water (hydro) | D1-Forced - Immediate | 500-Pumped Storage/Hydro
9135 | Lack of water (hydro) | External | Economic | D1 | Forced - Immediate | 2023 | Hydro | WA | 500 | Pumped Storage/Hydro | NPCC | Off-Peak | 24 | 1 | 1 | 1 | 9135-Lack of water (hydro) | D1-Forced - Immediate | 500-Pumped Storage/Hydro
9135 | Lack of water (hydro) | External | Economic | D1 | Forced - Immediate | 2023 | Hydro | WA | 500 | Pumped Storage/Hydro | NPCC | Off-Peak | 26.4 | 1.1 | 1 | 1 | 9135-Lack of water (hydro) | D1-Forced - Immediate | 500-Pumped Storage/Hydro
9135 | Lack of water (hydro) | External | Economic | D1 | Forced - Immediate | 2023 | Hydro | WA | 500 | Pumped Storage/Hydro | NPCC | Off-Peak | 36.48 | 1.52 | 1 | 1 | 9135-Lack of water (hydro) | D1-Forced - Immediate | 500-Pumped Storage/Hydro
9135 | Lack of water (hydro) | External | Economic | D1 | Forced - Immediate | 2023 | Hydro | WA | 500 | Pumped Storage/Hydro | NPCC | Off-Peak | 68.16 | 2.84 | 1 | 1 | 9135-Lack of water (hydro) | D1-Forced - Immediate | 500-Pumped Storage/Hydro
9135 | Lack of water (hydro) | External | Economic | D1 | Forced - Immediate | 2023 | Hydro | WA | 500 | Pumped Storage/Hydro | NPCC | Off-Peak | 91.44 | 3.81 | 1 | 2 | 9135-Lack of water (hydro) | D1-Forced - Immediate | 500-Pumped Storage/Hydro
9135 | Lack of water (hydro) | External | Economic | D1 | Forced - Immediate | 2023 | Hydro | WA | 500 | Pumped Storage/Hydro | RFC | Off-Peak | 117.6075 | 1.35 | 1 | 1 | 9135-Lack of water (hydro) | D1-Forced - Immediate | 500-Pumped Storage/Hydro
9135 | Lack of water (hydro) | External | Economic | D1 | Forced - Immediate | 2023 | Hydro | WA | 500 | Pumped Storage/Hydro | NPCC | Off-Peak | 169.68 | 7.07 | 1 | 1 | 9135-Lack of water (hydro) | D1-Forced - Immediate | 500-Pumped Storage/Hydro
9135 | Lack of water (hydro) | External | Economic | D1 | Forced - Immediate | 2023 | Hydro | WA | 500 | Pumped Storage/Hydro | NPCC | Off-Peak | 174.96 | 7.29 | 1 | 1 | 9135-Lack of water (hydro) | D1-Forced - Immediate | 500-Pumped Storage/Hydro
9135 | Lack of water (hydro) | External | Economic | D1 | Forced - Immediate | 2023 | Hydro | WA | 500 | Pumped Storage/Hydro | NPCC | Off-Peak | 177.36 | 7.39 | 1 | 1 | 9135-Lack of water (hydro) | D1-Forced - Immediate | 500-Pumped Storage/Hydro
9135 | Lack of water (hydro) | External | Economic | D1 | Forced - Immediate | 2023 | Hydro | WA | 500 | Pumped Storage/Hydro | NPCC | Off-Peak | 205.92 | 8.58 | 2 | 2 | 9135-Lack of water (hydro) | D1-Forced - Immediate | 500-Pumped Storage/Hydro
9135 | Lack of water (hydro) | External | Economic | D1 | Forced - Immediate | 2023 | Hydro | WA | 500 | Pumped Storage/Hydro | NPCC | Off-Peak | 215.04 | 8.96 | 1 | 1 | 9135-Lack of water (hydro) | D1-Forced - Immediate | 500-Pumped Storage/Hydro
9135 | Lack of water (hydro) | External | Economic | D1 | Forced - Immediate | 2023 | Hydro | WA | 500 | Pumped Storage/Hydro | NPCC | Off-Peak | 222.72 | 9.28 | 1 | 1 | 9135-Lack of water (hydro) | D1-Forced - Immediate | 500-Pumped Storage/Hydro
9135 | Lack of water (hydro) | External | Economic | D1 | Forced - Immediate | 2023 | Hydro | WA | 500 | Pumped Storage/Hydro | NPCC | Off-Peak | 223.2 | 9.3 | 1 | 1 | 9135-Lack of water (hydro) | D1-Forced - Immediate | 500-Pumped Storage/Hydro
9135 | Lack of water (hydro) | External | Economic | D1 | Forced - Immediate | 2023 | Hydro | WA | 500 | Pumped Storage/Hydro | NPCC | Off-Peak | 232.56 | 9.69 | 1 | 1 | 9135-Lack of water (hydro) | D1-Forced - Immediate | 500-Pumped Storage/Hydro
9135 | Lack of water (hydro) | External | Economic | D1 | Forced - Immediate | 2023 | Hydro | WA | 500 | Pumped Storage/Hydro | NPCC | Off-Peak | 234.48 | 9.77 | 1 | 1 | 9135-Lack of water (hydro) | D1-Forced - Immediate | 500-Pumped Storage/Hydro
9135 | Lack of water (hydro) | External | Economic | D1 | Forced - Immediate | 2023 | Hydro | WA | 500 | Pumped Storage/Hydro | NPCC | Off-Peak | 250.32 | 10.43 | 1 | 1 | 9135-Lack of water (hydro) | D1-Forced - Immediate | 500-Pumped Storage/Hydro
9135 | Lack of water (hydro) | External | Economic | D1 | Forced - Immediate | 2023 | Hydro | WA | 500 | Pumped Storage/Hydro | NPCC | Off-Peak | 252.72 | 10.53 | 1 | 1 | 9135-Lack of water (hydro) | D1-Forced - Immediate | 500-Pumped Storage/Hydro
9135 | Lack of water (hydro) | External | Economic | D1 | Forced - Immediate | 2023 | Hydro | WA | 500 | Pumped Storage/Hydro | NPCC | Off-Peak | 260.64 | 10.86 | 1 | 1 | 9135-Lack of water (hydro) | D1-Forced - Immediate | 500-Pumped Storage/Hydro
9135 | Lack of water (hydro) | External | Economic | D1 | Forced - Immediate | 2023 | Hydro | WA | 500 | Pumped Storage/Hydro | NPCC | Off-Peak | 264.72 | 11.03 | 1 | 1 | 9135-Lack of water (hydro) | D1-Forced - Immediate | 500-Pumped Storage/Hydro
9135 | Lack of water (hydro) | External | Economic | D1 | Forced - Immediate | 2023 | Hydro | WA | 500 | Pumped Storage/Hydro | NPCC | Off-Peak | 289.2 | 12.05 | 3 | 3 | 9135-Lack of water (hydro) | D1-Forced - Immediate | 500-Pumped Storage/Hydro
9135 | Lack of water (hydro) | External | Economic | D1 | Forced - Immediate | 2023 | Hydro | WA | 500 | Pumped Storage/Hydro | NPCC | Off-Peak | 290.64 | 12.11 | 1 | 1 | 9135-Lack of water (hydro) | D1-Forced - Immediate | 500-Pumped Storage/Hydro
9135 | Lack of water (hydro) | External | Economic | D1 | Forced - Immediate | 2023 | Hydro | WA | 500 | Pumped Storage/Hydro | NPCC | Off-Peak | 7.44 | 0.31 | 1 | 1 | 9135-Lack of water (hydro) | D1-Forced - Immediate | 500-Pumped Storage/Hydro
9135 | Lack of water (hydro) | External | Economic | D1 | Forced - Immediate | 2023 | Hydro | WA | 500 | Pumped Storage/Hydro | NPCC | Off-Peak | 14.4 | 0.6 | 1 | 1 | 9135-Lack of water (hydro) | D1-Forced - Immediate | 500-Pumped Storage/Hydro
9135 | Lack of water (hydro) | External | Economic | D1 | Forced - Immediate | 2023 | Hydro | WA | 500 | Pumped Storage/Hydro | NPCC | Off-Peak | 58.32 | 2.43 | 1 | 1 | 9135-Lack of water (hydro) | D1-Forced - Immediate | 500-Pumped Storage/Hydro
9135 | Lack of water (hydro) | External | Economic | D1 | Forced - Immediate | 2023 | Hydro | WA | 500 | Pumped Storage/Hydro | NPCC | Off-Peak | 79.2 | 3.3 | 2 | 3 | 9135-Lack of water (hydro) | D1-Forced - Immediate | 500-Pumped Storage/Hydro
9135 | Lack of water (hydro) | External | Economic | D1 | Forced - Immediate | 2023 | Hydro | WA | 500 | Pumped Storage/Hydro | NPCC | Off-Peak | 96.72 | 4.03 | 1 | 1 | 9135-Lack of water (hydro) | D1-Forced - Immediate | 500-Pumped Storage/Hydro
9135 | Lack of water (hydro) | External | Economic | D1 | Forced - Immediate | 2023 | Hydro | WA | 500 | Pumped Storage/Hydro | NPCC | Off-Peak | 143.52 | 5.98 | 1 | 1 | 9135-Lack of water (hydro) | D1-Forced - Immediate | 500-Pumped Storage/Hydro
9135 | Lack of water (hydro) | External | Economic | D1 | Forced - Immediate | 2023 | Hydro | WA | 500 | Pumped Storage/Hydro | NPCC | Off-Peak | 169.2 | 7.05 | 2 | 2 | 9135-Lack of water (hydro) | D1-Forced - Immediate | 500-Pumped Storage/Hydro
9135 | Lack of water (hydro) | External | Economic | D1 | Forced - Immediate | 2023 | Hydro | WA | 500 | Pumped Storage/Hydro | NPCC | Off-Peak | 190.32 | 7.93 | 1 | 1 | 9135-Lack of water (hydro) | D1-Forced - Immediate | 500-Pumped Storage/Hydro
9135 | Lack of water (hydro) | External | Economic | D1 | Forced - Immediate | 2023 | Hydro | WA | 500 | Pumped Storage/Hydro | NPCC | Off-Peak | 199.2 | 8.3 | 1 | 1 | 9135-Lack of water (hydro) | D1-Forced - Immediate | 500-Pumped Storage/Hydro
9135 | Lack of water (hydro) | External | Economic | D1 | Forced - Immediate | 2023 | Hydro | WA | 500 | Pumped Storage/Hydro | NPCC | Off-Peak | 213.6 | 8.9 | 2 | 2 | 9135-Lack of water (hydro) | D1-Forced - Immediate | 500-Pumped Storage/Hydro
9135 | Lack of water (hydro) | External | Economic | D1 | Forced - Immediate | 2023 | Hydro | WA | 500 | Pumped Storage/Hydro | NPCC | Off-Peak | 237.84 | 9.91 | 1 | 1 | 9135-Lack of water (hydro) | D1-Forced - Immediate | 500-Pumped Storage/Hydro
9135 | Lack of water (hydro) | External | Economic | D1 | Forced - Immediate | 2023 | Hydro | WA | 500 | Pumped Storage/Hydro | NPCC | Off-Peak | 239.76 | 9.99 | 1 | 1 | 9135-Lack of water (hydro) | D1-Forced - Immediate | 500-Pumped Storage/Hydro
9135 | Lack of water (hydro) | External | Economic | D1 | Forced - Immediate | 2023 | Hydro | WA | 500 | Pumped Storage/Hydro | NPCC | Off-Peak | 255.12 | 10.63 | 1 | 1 | 9135-Lack of water (hydro) | D1-Forced - Immediate | 500-Pumped Storage/Hydro
9135 | Lack of water (hydro) | External | Economic | D1 | Forced - Immediate | 2023 | Hydro | WA | 500 | Pumped Storage/Hydro | NPCC | Off-Peak | 267.6 | 11.15 | 1 | 1 | 9135-Lack of water (hydro) | D1-Forced - Immediate | 500-Pumped Storage/Hydro
9135 | Lack of water (hydro) | External | Economic | D1 | Forced - Immediate | 2023 | Hydro | WA | 500 | Pumped Storage/Hydro | NPCC | Off-Peak | 277.2 | 11.55 | 2 | 2 | 9135-Lack of water (hydro) | D1-Forced - Immediate | 500-Pumped Storage/Hydro
9135 | Lack of water (hydro) | External | Economic | D1 | Forced - Immediate | 2023 | Hydro | WA | 500 | Pumped Storage/Hydro | NPCC | Off-Peak | 283.44 | 11.81 | 1 | 1 | 9135-Lack of water (hydro) | D1-Forced - Immediate | 500-Pumped Storage/Hydro
9135 | Lack of water (hydro) | External | Economic | D1 | Forced - Immediate | 2023 | Hydro | WA | 500 | Pumped Storage/Hydro | NPCC | Off-Peak | 286.32 | 11.93 | 2 | 2 | 9135-Lack of water (hydro) | D1-Forced - Immediate | 500-Pumped Storage/Hydro
9135 | Lack of water (hydro) | External | Economic | D1 | Forced - Immediate | 2023 | Hydro | WA | 500 | Pumped Storage/Hydro | NPCC | Off-Peak | 304.8 | 12.7 | 1 | 1 | 9135-Lack of water (hydro) | D1-Forced - Immediate | 500-Pumped Storage/Hydro
9135 | Lack of water (hydro) | External | Economic | D1 | Forced - Immediate | 2023 | Hydro | WA | 500 | Pumped Storage/Hydro | NPCC | Off-Peak | 309.84 | 12.91 | 1 | 1 | 9135-Lack of water (hydro) | D1-Forced - Immediate | 500-Pumped Storage/Hydro
9135 | Lack of water (hydro) | External | Economic | D1 | Forced - Immediate | 2023 | Hydro | WA | 500 | Pumped Storage/Hydro | NPCC | Winter | 213.6 | 8.9 | 1 | 1 | 9135-Lack of water (hydro) | D1-Forced - Immediate | 500-Pumped Storage/Hydro
9135 | Lack of water (hydro) | External | Economic | D1 | Forced - Immediate | 2023 | Hydro | WA | 500 | Pumped Storage/Hydro | NPCC | Winter | 217.44 | 9.06 | 1 | 1 | 9135-Lack of water (hydro) | D1-Forced - Immediate | 500-Pumped Storage/Hydro
9135 | Lack of water (hydro) | External | Economic | D1 | Forced - Immediate | 2023 | Hydro | WA | 500 | Pumped Storage/Hydro | NPCC | Winter | 230.88 | 9.62 | 1 | 1 | 9135-Lack of water (hydro) | D1-Forced - Immediate | 500-Pumped Storage/Hydro
9135 | Lack of water (hydro) | External | Economic | D1 | Forced - Immediate | 2023 | Hydro | WA | 500 | Pumped Storage/Hydro | NPCC | Winter | 243.12 | 10.13 | 1 | 1 | 9135-Lack of water (hydro) | D1-Forced - Immediate | 500-Pumped Storage/Hydro
9135 | Lack of water (hydro) | External | Economic | D1 | Forced - Immediate | 2023 | Hydro | WA | 500 | Pumped Storage/Hydro | NPCC | Winter | 257.04 | 10.71 | 1 | 1 | 9135-Lack of water (hydro) | D1-Forced - Immediate | 500-Pumped Storage/Hydro
9135 | Lack of water (hydro) | External | Economic | D1 | Forced - Immediate | 2023 | Hydro | WA | 500 | Pumped Storage/Hydro | NPCC | Winter | 259.44 | 10.81 | 1 | 1 | 9135-Lack of water (hydro) | D1-Forced - Immediate | 500-Pumped Storage/Hydro
9135 | Lack of water (hydro) | External | Economic | D1 | Forced - Immediate | 2023 | Hydro | WA | 500 | Pumped Storage/Hydro | NPCC | Winter | 290.88 | 12.12 | 1 | 1 | 9135-Lack of water (hydro) | D1-Forced - Immediate | 500-Pumped Storage/Hydro
9135 | Lack of water (hydro) | External | Economic | D1 | Forced - Immediate | 2023 | Hydro | WA | 500 | Pumped Storage/Hydro | NPCC | Winter | 336.24 | 14.01 | 1 | 1 | 9135-Lack of water (hydro) | D1-Forced - Immediate | 500-Pumped Storage/Hydro
9135 | Lack of water (hydro) | External | Economic | D1 | Forced - Immediate | 2023 | Hydro | WA | 500 | Pumped Storage/Hydro | NPCC | Winter | 372.48 | 15.52 | 1 | 1 | 9135-Lack of water (hydro) | D1-Forced - Immediate | 500-Pumped Storage/Hydro
9135 | Lack of water (hydro) | External | Economic | D1 | Forced - Immediate | 2023 | Hydro | WA | 500 | Pumped Storage/Hydro | NPCC | Winter | 2458.37 | 1.7 | 1 | 1 | 9135-Lack of water (hydro) | D1-Forced - Immediate | 500-Pumped Storage/Hydro
9135 | Lack of water (hydro) | External | Economic | D1 | Forced - Immediate | 2023 | Hydro | WA | 500 | Pumped Storage/Hydro | RFC | Winter | 3428.15 | 12.65 | 1 | 1 | 9135-Lack of water (hydro) | D1-Forced - Immediate | 500-Pumped Storage/Hydro
9135 | Lack of water (hydro) | External | Economic | D1 | Forced - Immediate | 2023 | Hydro | WA | 500 | Pumped Storage/Hydro | NPCC | Winter | 4312.1 | 1.3 | 1 | 1 | 9135-Lack of water (hydro) | D1-Forced - Immediate | 500-Pumped Storage/Hydro
9135 | Lack of water (hydro) | External | Economic | D1 | Forced - Immediate | 2023 | Hydro | WA | 500 | Pumped Storage/Hydro | NPCC | Winter | 12264 | 1.4 | 1 | 1 | 9135-Lack of water (hydro) | D1-Forced - Immediate | 500-Pumped Storage/Hydro
9135 | Lack of water (hydro) | External | Economic | U1 | Forced - Immediate | 2023 | Hydro | WA | 500 | Pumped Storage/Hydro | NPCC | Off-Peak | 118 | 60 | 1 | 1 | 9135-Lack of water (hydro) | U1-Forced - Immediate | 500-Pumped Storage/Hydro
9135 | Lack of water (hydro) | External | Economic | U1 | Forced - Immediate | 2023 | Hydro | WA | 500 | Pumped Storage/Hydro | NPCC | Off-Peak | 247 | 60 | 1 | 1 | 9135-Lack of water (hydro) | U1-Forced - Immediate | 500-Pumped Storage/Hydro
9135 | Lack of water (hydro) | External | Economic | U1 | Forced - Immediate | 2023 | Hydro | WA | 500 | Pumped Storage/Hydro | NPCC | Off-Peak | 252.5 | 25 | 1 | 1 | 9135-Lack of water (hydro) | U1-Forced - Immediate | 500-Pumped Storage/Hydro
9135 | Lack of water (hydro) | External | Economic | U1 | Forced - Immediate | 2023 | Hydro | WA | 500 | Pumped Storage/Hydro | NPCC | Off-Peak | 398.3333 | 25 | 1 | 12 | 9135-Lack of water (hydro) | U1-Forced - Immediate | 500-Pumped Storage/Hydro
9135 | Lack of water (hydro) | External | Economic | U1 | Forced - Immediate | 2023 | Hydro | WA | 500 | Pumped Storage/Hydro | NPCC | Off-Peak | 448.75 | 25 | 1 | 2 | 9135-Lack of water (hydro) | U1-Forced - Immediate | 500-Pumped Storage/Hydro
9135 | Lack of water (hydro) | External | Economic | U1 | Forced - Immediate | 2023 | Hydro | WA | 500 | Pumped Storage/Hydro | NPCC | Off-Peak | 473.3333 | 25 | 1 | 1 | 9135-Lack of water (hydro) | U1-Forced - Immediate | 500-Pumped Storage/Hydro
9135 | Lack of water (hydro) | External | Economic | U1 | Forced - Immediate | 2023 | Hydro | WA | 500 | Pumped Storage/Hydro | NPCC | Off-Peak | 605.5331 | 293 | 2 | 3 | 9135-Lack of water (hydro) | U1-Forced - Immediate | 500-Pumped Storage/Hydro
9135 | Lack of water (hydro) | External | Economic | U1 | Forced - Immediate | 2023 | Hydro | WA | 500 | Pumped Storage/Hydro | NPCC | Off-Peak | 1635.9166 | 293 | 1 | 1 | 9135-Lack of water (hydro) | U1-Forced - Immediate | 500-Pumped Storage/Hydro
9135 | Lack of water (hydro) | External | Economic | U1 | Forced - Immediate | 2023 | Hydro | WA | 500 | Pumped Storage/Hydro | NPCC | Off-Peak | 1648.3333 | 25 | 1 | 1 | 9135-Lack of water (hydro) | U1-Forced - Immediate | 500-Pumped Storage/Hydro
9135 | Lack of water (hydro) | External | Economic | U1 | Forced - Immediate | 2023 | Hydro | WA | 500 | Pumped Storage/Hydro | MRO | Off-Peak | 1974.4166 | 43 | 3 | 3 | 9135-Lack of water (hydro) | U1-Forced - Immediate | 500-Pumped Storage/Hydro
9135 | Lack of water (hydro) | External | Economic | U1 | Forced - Immediate | 2023 | Hydro | WA | 500 | Pumped Storage/Hydro | NPCC | Summer | 260.3333 | 22 | 1 | 1 | 9135-Lack of water (hydro) | U1-Forced - Immediate | 500-Pumped Storage/Hydro
9135 | Lack of water (hydro) | External | Economic | U1 | Forced - Immediate | 2023 | Hydro | WA | 500 | Pumped Storage/Hydro | NPCC | Summer | 298.3333 | 25 | 1 | 2 | 9135-Lack of water (hydro) | U1-Forced - Immediate | 500-Pumped Storage/Hydro
9135 | Lack of water (hydro) | External | Economic | U1 | Forced - Immediate | 2023 | Hydro | WA | 500 | Pumped Storage/Hydro | NPCC | Summer | 308 | 22 | 1 | 1 | 9135-Lack of water (hydro) | U1-Forced - Immediate | 500-Pumped Storage/Hydro
9135 | Lack of water (hydro) | External | Economic | U1 | Forced - Immediate | 2023 | Hydro | WA | 500 | Pumped Storage/Hydro | NPCC | Summer | 448.3333 | 25 | 1 | 2 | 9135-Lack of water (hydro) | U1-Forced - Immediate | 500-Pumped Storage/Hydro
9135 | Lack of water (hydro) | External | Economic | U1 | Forced - Immediate | 2023 | Hydro | WA | 500 | Pumped Storage/Hydro | RFC | Summer | 505.4525 | 17.85 | 1 | 1 | 9135-Lack of water (hydro) | U1-Forced - Immediate | 500-Pumped Storage/Hydro
9135 | Lack of water (hydro) | External | Economic | U1 | Forced - Immediate | 2023 | Hydro | WA | 500 | Pumped Storage/Hydro | RFC | Summer | 684.5475 | 17.85 | 1 | 1 | 9135-Lack of water (hydro) | U1-Forced - Immediate | 500-Pumped Storage/Hydro
9135 | Lack of water (hydro) | External | Economic | U1 | Forced - Immediate | 2023 | Hydro | WA | 500 | Pumped Storage/Hydro | NPCC | Summer | 1333.15 | 293 | 1 | 1 | 9135-Lack of water (hydro) | U1-Forced - Immediate | 500-Pumped Storage/Hydro
9135 | Lack of water (hydro) | External | Economic | U1 | Forced - Immediate | 2023 | Hydro | WA | 500 | Pumped Storage/Hydro | NPCC | Summer | 1406.4 | 293 | 2 | 2 | 9135-Lack of water (hydro) | U1-Forced - Immediate | 500-Pumped Storage/Hydro
9135 | Lack of water (hydro) | External | Economic | U1 | Forced - Immediate | 2023 | Hydro | WA | 500 | Pumped Storage/Hydro | NPCC | Summer | 1577.3166 | 293 | 1 | 2 | 9135-Lack of water (hydro) | U1-Forced - Immediate | 500-Pumped Storage/Hydro
9135 | Lack of water (hydro) | External | Economic | U1 | Forced - Immediate | 2023 | Hydro | WA | 500 | Pumped Storage/Hydro | NPCC | Summer | 1616.3831 | 293 | 1 | 1 | 9135-Lack of water (hydro) | U1-Forced - Immediate | 500-Pumped Storage/Hydro
9135 | Lack of water (hydro) | External | Economic | U1 | Forced - Immediate | 2023 | Hydro | WA | 500 | Pumped Storage/Hydro | NPCC | Summer | 2148.6666 | 293 | 2 | 3 | 9135-Lack of water (hydro) | U1-Forced - Immediate | 500-Pumped Storage/Hydro
9135 | Lack of water (hydro) | External | Economic | U1 | Forced - Immediate | 2023 | Hydro | WA | 500 | Pumped Storage/Hydro | NPCC | Summer | 2202.3831 | 293 | 1 | 1 | 9135-Lack of water (hydro) | U1-Forced - Immediate | 500-Pumped Storage/Hydro
9135 | Lack of water (hydro) | External | Economic | U1 | Forced - Immediate | 2023 | Hydro | WA | 500 | Pumped Storage/Hydro | NPCC | Summer | 2358.65 | 293 | 1 | 1 | 9135-Lack of water (hydro) | U1-Forced - Immediate | 500-Pumped Storage/Hydro
9135 | Lack of water (hydro) | External | Economic | U1 | Forced - Immediate | 2023 | Hydro | WA | 500 | Pumped Storage/Hydro | NPCC | Summer | 2451.4331 | 293 | 1 | 1 | 9135-Lack of water (hydro) | U1-Forced - Immediate | 500-Pumped Storage/Hydro
9135 | Lack of water (hydro) | External | Economic | U1 | Forced - Immediate | 2023 | Hydro | WA | 500 | Pumped Storage/Hydro | WECC | Summer | 3044.5333 | 28 | 1 | 1 | 9135-Lack of water (hydro) | U1-Forced - Immediate | 500-Pumped Storage/Hydro
9135 | Lack of water (hydro) | External | Economic | U1 | Forced - Immediate | 2023 | Hydro | WA | 500 | Pumped Storage/Hydro | WECC | Summer | 3273.2 | 28 | 1 | 1 | 9135-Lack of water (hydro) | U1-Forced - Immediate | 500-Pumped Storage/Hydro
9135 | Lack of water (hydro) | External | Economic | U1 | Forced - Immediate | 2023 | Hydro | WA | 500 | Pumped Storage/Hydro | NPCC | Winter | 6 | 60 | 1 | 1 | 9135-Lack of water (hydro) | U1-Forced - Immediate | 500-Pumped Storage/Hydro
9135 | Lack of water (hydro) | External | Economic | U1 | Forced - Immediate | 2023 | Hydro | WA | 500 | Pumped Storage/Hydro | NPCC | Winter | 241 | 60 | 1 | 1 | 9135-Lack of water (hydro) | U1-Forced - Immediate | 500-Pumped Storage/Hydro
9135 | Lack of water (hydro) | External | Economic | D1 | Forced - Immediate | 2023 | Hydro | WA | 500 | Pumped Storage/Hydro | NPCC | Off-Peak | 295.2 | 12.3 | 1 | 1 | 9135-Lack of water (hydro) | D1-Forced - Immediate | 500-Pumped Storage/Hydro
9135 | Lack of water (hydro) | External | Economic | D1 | Forced - Immediate | 2023 | Hydro | WA | 500 | Pumped Storage/Hydro | NPCC | Off-Peak | 306.96 | 12.79 | 1 | 2 | 9135-Lack of water (hydro) | D1-Forced - Immediate | 500-Pumped Storage/Hydro
9135 | Lack of water (hydro) | External | Economic | D1 | Forced - Immediate | 2023 | Hydro | WA | 500 | Pumped Storage/Hydro | NPCC | Off-Peak | 319.68 | 13.32 | 1 | 1 | 9135-Lack of water (hydro) | D1-Forced - Immediate | 500-Pumped Storage/Hydro
9135 | Lack of water (hydro) | External | Economic | D1 | Forced - Immediate | 2023 | Hydro | WA | 500 | Pumped Storage/Hydro | NPCC | Off-Peak | 326.88 | 13.62 | 1 | 1 | 9135-Lack of water (hydro) | D1-Forced - Immediate | 500-Pumped Storage/Hydro
9135 | Lack of water (hydro) | External | Economic | D1 | Forced - Immediate | 2023 | Hydro | WA | 500 | Pumped Storage/Hydro | NPCC | Off-Peak | 331.68 | 13.82 | 1 | 1 | 9135-Lack of water (hydro) | D1-Forced - Immediate | 500-Pumped Storage/Hydro
9135 | Lack of water (hydro) | External | Economic | D1 | Forced - Immediate | 2023 | Hydro | WA | 500 | Pumped Storage/Hydro | NPCC | Off-Peak | 335.28 | 13.97 | 1 | 1 | 9135-Lack of water (hydro) | D1-Forced - Immediate | 500-Pumped Storage/Hydro
9135 | Lack of water (hydro) | External | Economic | D1 | Forced - Immediate | 2023 | Hydro | WA | 500 | Pumped Storage/Hydro | NPCC | Off-Peak | 351.36 | 14.64 | 2 | 2 | 9135-Lack of water (hydro) | D1-Forced - Immediate | 500-Pumped Storage/Hydro
9135 | Lack of water (hydro) | External | Economic | D1 | Forced - Immediate | 2023 | Hydro | WA | 500 | Pumped Storage/Hydro | NPCC | Off-Peak | 354 | 14.75 | 1 | 1 | 9135-Lack of water (hydro) | D1-Forced - Immediate | 500-Pumped Storage/Hydro
9135 | Lack of water (hydro) | External | Economic | D1 | Forced - Immediate | 2023 | Hydro | WA | 500 | Pumped Storage/Hydro | NPCC | Off-Peak | 364.8 | 15.2 | 1 | 1 | 9135-Lack of water (hydro) | D1-Forced - Immediate | 500-Pumped Storage/Hydro
9135 | Lack of water (hydro) | External | Economic | D1 | Forced - Immediate | 2023 | Hydro | WA | 500 | Pumped Storage/Hydro | NPCC | Off-Peak | 378.72 | 15.78 | 1 | 1 | 9135-Lack of water (hydro) | D1-Forced - Immediate | 500-Pumped Storage/Hydro
9135 | Lack of water (hydro) | External | Economic | D1 | Forced - Immediate | 2023 | Hydro | WA | 500 | Pumped Storage/Hydro | NPCC | Off-Peak | 381.84 | 15.91 | 1 | 1 | 9135-Lack of water (hydro) | D1-Forced - Immediate | 500-Pumped Storage/Hydro
9135 | Lack of water (hydro) | External | Economic | D1 | Forced - Immediate | 2023 | Hydro | WA | 500 | Pumped Storage/Hydro | NPCC | Off-Peak | 385.68 | 16.07 | 1 | 1 | 9135-Lack of water (hydro) | D1-Forced - Immediate | 500-Pumped Storage/Hydro
9135 | Lack of water (hydro) | External | Economic | D1 | Forced - Immediate | 2023 | Hydro | WA | 500 | Pumped Storage/Hydro | NPCC | Off-Peak | 390.72 | 16.28 | 1 | 1 | 9135-Lack of water (hydro) | D1-Forced - Immediate | 500-Pumped Storage/Hydro
9135 | Lack of water (hydro) | External | Economic | D1 | Forced - Immediate | 2023 | Hydro | WA | 500 | Pumped Storage/Hydro | NPCC | Off-Peak | 415.2 | 17.3 | 1 | 1 | 9135-Lack of water (hydro) | D1-Forced - Immediate | 500-Pumped Storage/Hydro
9135 | Lack of water (hydro) | External | Economic | D1 | Forced - Immediate | 2023 | Hydro | WA | 500 | Pumped Storage/Hydro | NPCC | Off-Peak | 420.96 | 17.54 | 1 | 1 | 9135-Lack of water (hydro) | D1-Forced - Immediate | 500-Pumped Storage/Hydro
9135 | Lack of water (hydro) | External | Economic | D1 | Forced - Immediate | 2023 | Hydro | WA | 500 | Pumped Storage/Hydro | NPCC | Off-Peak | 425.52 | 17.73 | 2 | 2 | 9135-Lack of water (hydro) | D1-Forced - Immediate | 500-Pumped Storage/Hydro
9135 | Lack of water (hydro) | External | Economic | D1 | Forced - Immediate | 2023 | Hydro | WA | 500 | Pumped Storage/Hydro | NPCC | Off-Peak | 428.16 | 17.84 | 1 | 1 | 9135-Lack of water (hydro) | D1-Forced - Immediate | 500-Pumped Storage/Hydro
9135 | Lack of water (hydro) | External | Economic | D1 | Forced - Immediate | 2023 | Hydro | WA | 500 | Pumped Storage/Hydro | NPCC | Off-Peak | 436.8 | 18.2 | 1 | 1 | 9135-Lack of water (hydro) | D1-Forced - Immediate | 500-Pumped Storage/Hydro
9135 | Lack of water (hydro) | External | Economic | D1 | Forced - Immediate | 2023 | Hydro | WA | 500 | Pumped Storage/Hydro | NPCC | Off-Peak | 442.32 | 18.43 | 1 | 1 | 9135-Lack of water (hydro) | D1-Forced - Immediate | 500-Pumped Storage/Hydro
9135 | Lack of water (hydro) | External | Economic | D1 | Forced - Immediate | 2023 | Hydro | WA | 500 | Pumped Storage/Hydro | NPCC | Off-Peak | 447.84 | 18.66 | 1 | 1 | 9135-Lack of water (hydro) | D1-Forced - Immediate | 500-Pumped Storage/Hydro
9135 | Lack of water (hydro) | External | Economic | D1 | Forced - Immediate | 2023 | Hydro | WA | 500 | Pumped Storage/Hydro | NPCC | Off-Peak | 459.6 | 19.15 | 1 | 1 | 9135-Lack of water (hydro) | D1-Forced - Immediate | 500-Pumped Storage/Hydro
9135 | Lack of water (hydro) | External | Economic | D1 | Forced - Immediate | 2023 | Hydro | WA | 500 | Pumped Storage/Hydro | NPCC | Off-Peak | 467.52 | 19.48 | 1 | 1 | 9135-Lack of water (hydro) | D1-Forced - Immediate | 500-Pumped Storage/Hydro
9135 | Lack of water (hydro) | External | Economic | D1 | Forced - Immediate | 2023 | Hydro | WA | 500 | Pumped Storage/Hydro | NPCC | Off-Peak | 474 | 19.75 | 1 | 1 | 9135-Lack of water (hydro) | D1-Forced - Immediate | 500-Pumped Storage/Hydro
9135 | Lack of water (hydro) | External | Economic | D1 | Forced - Immediate | 2023 | Hydro | WA | 500 | Pumped Storage/Hydro | NPCC | Off-Peak | 476.64 | 19.86 | 2 | 2 | 9135-Lack of water (hydro) | D1-Forced - Immediate | 500-Pumped Storage/Hydro
9135 | Lack of water (hydro) | External | Economic | D1 | Forced - Immediate | 2023 | Hydro | WA | 500 | Pumped Storage/Hydro | NPCC | Off-Peak | 477.12 | 19.88 | 1 | 1 | 9135-Lack of water (hydro) | D1-Forced - Immediate | 500-Pumped Storage/Hydro
9135 | Lack of water (hydro) | External | Economic | D1 | Forced - Immediate | 2023 | Hydro | WA | 500 | Pumped Storage/Hydro | NPCC | Off-Peak | 484.8 | 20.2 | 1 | 1 | 9135-Lack of water (hydro) | D1-Forced - Immediate | 500-Pumped Storage/Hydro
9135 | Lack of water (hydro) | External | Economic | D1 | Forced - Immediate | 2023 | Hydro | WA | 500 | Pumped Storage/Hydro | NPCC | Off-Peak | 488.4 | 20.35 | 1 | 1 | 9135-Lack of water (hydro) | D1-Forced - Immediate | 500-Pumped Storage/Hydro
9135 | Lack of water (hydro) | External | Economic | D1 | Forced - Immediate | 2023 | Hydro | WA | 500 | Pumped Storage/Hydro | NPCC | Off-Peak | 497.28 | 20.72 | 1 | 1 | 9135-Lack of water (hydro) | D1-Forced - Immediate | 500-Pumped Storage/Hydro
9135 | Lack of water (hydro) | External | Economic | D1 | Forced - Immediate | 2023 | Hydro | WA | 500 | Pumped Storage/Hydro | NPCC | Off-Peak | 512.88 | 21.37 | 1 | 1 | 9135-Lack of water (hydro) | D1-Forced - Immediate | 500-Pumped Storage/Hydro
9135 | Lack of water (hydro) | External | Economic | D1 | Forced - Immediate | 2023 | Hydro | WA | 500 | Pumped Storage/Hydro | NPCC | Off-Peak | 515.52 | 21.48 | 1 | 1 | 9135-Lack of water (hydro) | D1-Forced - Immediate | 500-Pumped Storage/Hydro
9135 | Lack of water (hydro) | External | Economic | D1 | Forced - Immediate | 2023 | Hydro | WA | 500 | Pumped Storage/Hydro | NPCC | Off-Peak | 546.48 | 22.77 | 1 | 1 | 9135-Lack of water (hydro) | D1-Forced - Immediate | 500-Pumped Storage/Hydro
9135 | Lack of water (hydro) | External | Economic | D1 | Forced - Immediate | 2023 | Hydro | WA | 500 | Pumped Storage/Hydro | NPCC | Off-Peak | 313.2 | 13.05 | 1 | 1 | 9135-Lack of water (hydro) | D1-Forced - Immediate | 500-Pumped Storage/Hydro
9135 | Lack of water (hydro) | External | Economic | D1 | Forced - Immediate | 2023 | Hydro | WA | 500 | Pumped Storage/Hydro | NPCC | Off-Peak | 322.32 | 13.43 | 1 | 1 | 9135-Lack of water (hydro) | D1-Forced - Immediate | 500-Pumped Storage/Hydro
9135 | Lack of water (hydro) | External | Economic | D1 | Forced - Immediate | 2023 | Hydro | WA | 500 | Pumped Storage/Hydro | NPCC | Off-Peak | 347.04 | 14.46 | 1 | 1 | 9135-Lack of water (hydro) | D1-Forced - Immediate | 500-Pumped Storage/Hydro
9135 | Lack of water (hydro) | External | Economic | D1 | Forced - Immediate | 2023 | Hydro | WA | 500 | Pumped Storage/Hydro | NPCC | Off-Peak | 398.88 | 16.62 | 1 | 1 | 9135-Lack of water (hydro) | D1-Forced - Immediate | 500-Pumped Storage/Hydro
9135 | Lack of water (hydro) | External | Economic | D1 | Forced - Immediate | 2023 | Hydro | WA | 500 | Pumped Storage/Hydro | NPCC | Off-Peak | 421.44 | 17.56 | 1 | 1 | 9135-Lack of water (hydro) | D1-Forced - Immediate | 500-Pumped Storage/Hydro
9135 | Lack of water (hydro) | External | Economic | D1 | Forced - Immediate | 2023 | Hydro | WA | 500 | Pumped Storage/Hydro | NPCC | Off-Peak | 423.6 | 17.65 | 1 | 1 | 9135-Lack of water (hydro) | D1-Forced - Immediate | 500-Pumped Storage/Hydro
9135 | Lack of water (hydro) | External | Economic | D1 | Forced - Immediate | 2023 | Hydro | WA | 500 | Pumped Storage/Hydro | NPCC | Off-Peak | 468.72 | 19.53 | 1 | 1 | 9135-Lack of water (hydro) | D1-Forced - Immediate | 500-Pumped Storage/Hydro
9135 | Lack of water (hydro) | External | Economic | D1 | Forced - Immediate | 2023 | Hydro | WA | 500 | Pumped Storage/Hydro | NPCC | Off-Peak | 476.88 | 19.87 | 1 | 1 | 9135-Lack of water (hydro) | D1-Forced - Immediate | 500-Pumped Storage/Hydro
9135 | Lack of water (hydro) | External | Economic | D1 | Forced - Immediate | 2023 | Hydro | WA | 500 | Pumped Storage/Hydro | NPCC | Off-Peak | 478.56 | 19.94 | 1 | 1 | 9135-Lack of water (hydro) | D1-Forced - Immediate | 500-Pumped Storage/Hydro
9135 | Lack of water (hydro) | External | Economic | D1 | Forced - Immediate | 2023 | Hydro | WA | 500 | Pumped Storage/Hydro | NPCC | Off-Peak | 494.4 | 20.6 | 1 | 1 | 9135-Lack of water (hydro) | D1-Forced - Immediate | 500-Pumped Storage/Hydro
9135 | Lack of water (hydro) | External | Economic | D1 | Forced - Immediate | 2023 | Hydro | WA | 500 | Pumped Storage/Hydro | NPCC | Off-Peak | 510.24 | 21.26 | 1 | 1 | 9135-Lack of water (hydro) | D1-Forced - Immediate | 500-Pumped Storage/Hydro
9135 | Lack of water (hydro) | External | Economic | D1 | Forced - Immediate | 2023 | Hydro | WA | 500 | Pumped Storage/Hydro | NPCC | Off-Peak | 583 | 6 | 1 | 1 | 9135-Lack of water (hydro) | D1-Forced - Immediate | 500-Pumped Storage/Hydro
9135 | Lack of water (hydro) | External | Economic | D1 | Forced - Immediate | 2023 | Hydro | WA | 500 | Pumped Storage/Hydro | NPCC | Off-Peak | 630.48 | 26.27 | 1 | 1 | 9135-Lack of water (hydro) | D1-Forced - Immediate | 500-Pumped Storage/Hydro
9135 | Lack of water (hydro) | External | Economic | D1 | Forced - Immediate | 2023 | Hydro | WA | 500 | Pumped Storage/Hydro | NPCC | Off-Peak | 638.88 | 26.62 | 1 | 1 | 9135-Lack of water (hydro) | D1-Forced - Immediate | 500-Pumped Storage/Hydro
9135 | Lack of water (hydro) | External | Economic | D1 | Forced - Immediate | 2023 | Hydro | WA | 500 | Pumped Storage/Hydro | NPCC | Off-Peak | 732.96 | 30.54 | 1 | 1 | 9135-Lack of water (hydro) | D1-Forced - Immediate | 500-Pumped Storage/Hydro
9135 | Lack of water (hydro) | External | Economic | D1 | Forced - Immediate | 2023 | Hydro | WA | 500 | Pumped Storage/Hydro | NPCC | Off-Peak | 2548.875 | 2.5 | 1 | 1 | 9135-Lack of water (hydro) | D1-Forced - Immediate | 500-Pumped Storage/Hydro
9135 | Lack of water (hydro) | External | Economic | D1 | Forced - Immediate | 2023 | Hydro | WA | 500 | Pumped Storage/Hydro | NPCC | Off-Peak | 12362.6 | 2 | 1 | 1 | 9135-Lack of water (hydro) | D1-Forced - Immediate | 500-Pumped Storage/Hydro
9135 | Lack of water (hydro) | External | Economic | D1 | Forced - Immediate | 2023 | Hydro | WA | 500 | Pumped Storage/Hydro | RFC | Summer | 0.50233 | 1.37 | 1 | 1 | 9135-Lack of water (hydro) | D1-Forced - Immediate | 500-Pumped Storage/Hydro
9135 | Lack of water (hydro) | External | Economic | D1 | Forced - Immediate | 2023 | Hydro | WA | 500 | Pumped Storage/Hydro | RFC | Summer | 7.2788 | 3.67 | 1 | 1 | 9135-Lack of water (hydro) | D1-Forced - Immediate | 500-Pumped Storage/Hydro
9135 | Lack of water (hydro) | External | Economic | D1 | Forced - Immediate | 2023 | Hydro | WA | 500 | Pumped Storage/Hydro | NPCC | Summer | 8.16 | 0.34 | 1 | 1 | 9135-Lack of water (hydro) | D1-Forced - Immediate | 500-Pumped Storage/Hydro
9135 | Lack of water (hydro) | External | Economic | D1 | Forced - Immediate | 2023 | Hydro | WA | 500 | Pumped Storage/Hydro | NPCC | Summer | 16.8 | 0.7 | 1 | 1 | 9135-Lack of water (hydro) | D1-Forced - Immediate | 500-Pumped Storage/Hydro
9135 | Lack of water (hydro) | External | Economic | D1 | Forced - Immediate | 2023 | Hydro | WA | 500 | Pumped Storage/Hydro | NPCC | Summer | 25.92 | 1.08 | 1 | 1 | 9135-Lack of water (hydro) | D1-Forced - Immediate | 500-Pumped Storage/Hydro
9135 | Lack of water (hydro) | External | Economic | D1 | Forced - Immediate | 2023 | Hydro | WA | 500 | Pumped Storage/Hydro | NPCC | Summer | 32.4 | 1.35 | 1 | 1 | 9135-Lack of water (hydro) | D1-Forced - Immediate | 500-Pumped Storage/Hydro
9135 | Lack of water (hydro) | External | Economic | D1 | Forced - Immediate | 2023 | Hydro | WA | 500 | Pumped Storage/Hydro | NPCC | Summer | 35.52 | 1.48 | 1 | 1 | 9135-Lack of water (hydro) | D1-Forced - Immediate | 500-Pumped Storage/Hydro
9135 | Lack of water (hydro) | External | Economic | D1 | Forced - Immediate | 2023 | Hydro | WA | 500 | Pumped Storage/Hydro | NPCC | Summer | 39.12 | 1.63 | 1 | 1 | 9135-Lack of water (hydro) | D1-Forced - Immediate | 500-Pumped Storage/Hydro
9135 | Lack of water (hydro) | External | Economic | D1 | Forced - Immediate | 2023 | Hydro | WA | 500 | Pumped Storage/Hydro | NPCC | Summer | 54.96 | 2.29 | 1 | 1 | 9135-Lack of water (hydro) | D1-Forced - Immediate | 500-Pumped Storage/Hydro
9135 | Lack of water (hydro) | External | Economic | D1 | Forced - Immediate | 2023 | Hydro | WA | 500 | Pumped Storage/Hydro | RFC | Summer | 59.92 | 4.8 | 1 | 1 | 9135-Lack of water (hydro) | D1-Forced - Immediate | 500-Pumped Storage/Hydro
9135 | Lack of water (hydro) | External | Economic | D1 | Forced - Immediate | 2023 | Hydro | WA | 500 | Pumped Storage/Hydro | NPCC | Summer | 60.24 | 2.51 | 2 | 5 | 9135-Lack of water (hydro) | D1-Forced - Immediate | 500-Pumped Storage/Hydro
9135 | Lack of water (hydro) | External | Economic | D1 | Forced - Immediate | 2023 | Hydro | WA | 500 | Pumped Storage/Hydro | NPCC | Summer | 61.44 | 2.56 | 1 | 1 | 9135-Lack of water (hydro) | D1-Forced - Immediate | 500-Pumped Storage/Hydro
9135 | Lack of water (hydro) | External | Economic | D1 | Forced - Immediate | 2023 | Hydro | WA | 500 | Pumped Storage/Hydro | NPCC | Summer | 81.6 | 3.4 | 1 | 2 | 9135-Lack of water (hydro) | D1-Forced - Immediate | 500-Pumped Storage/Hydro
9135 | Lack of water (hydro) | External | Economic | D1 | Forced - Immediate | 2023 | Hydro | WA | 500 | Pumped Storage/Hydro | RFC | Summer | 105.6 | 4.4 | 1 | 1 | 9135-Lack of water (hydro) | D1-Forced - Immediate | 500-Pumped Storage/Hydro
9135 | Lack of water (hydro) | External | Economic | U1 | Forced - Immediate | 2023 | Hydro | WA | 500 | Pumped Storage/Hydro | NPCC | Winter | 303 | 60 | 1 | 1 | 9135-Lack of water (hydro) | U1-Forced - Immediate | 500-Pumped Storage/Hydro
9135 | Lack of water (hydro) | External | Economic | U1 | Forced - Immediate | 2023 | Hydro | WA | 500 | Pumped Storage/Hydro | NPCC | Winter | 620.1831 | 293 | 1 | 1 | 9135-Lack of water (hydro) | U1-Forced - Immediate | 500-Pumped Storage/Hydro
9135 | Lack of water (hydro) | External | Economic | U1 | Forced - Immediate | 2023 | Hydro | WA | 500 | Pumped Storage/Hydro | NPCC | Winter | 825.2831 | 293 | 1 | 1 | 9135-Lack of water (hydro) | U1-Forced - Immediate | 500-Pumped Storage/Hydro
9135 | Lack of water (hydro) | External | Economic | U1 | Forced - Immediate | 2023 | Hydro | WA | 500 | Pumped Storage/Hydro | NPCC | Winter | 1108.5166 | 293 | 1 | 1 | 9135-Lack of water (hydro) | U1-Forced - Immediate | 500-Pumped Storage/Hydro
9135 | Lack of water (hydro) | External | Economic | U1 | Forced - Immediate | 2023 | Hydro | WA | 500 | Pumped Storage/Hydro | NPCC | Winter | 1142.7 | 293 | 1 | 1 | 9135-Lack of water (hydro) | U1-Forced - Immediate | 500-Pumped Storage/Hydro
9135 | Lack of water (hydro) | External | Economic | U1 | Forced - Immediate | 2023 | Hydro | WA | 500 | Pumped Storage/Hydro | NPCC | Winter | 1157.35 | 293 | 1 | 1 | 9135-Lack of water (hydro) | U1-Forced - Immediate | 500-Pumped Storage/Hydro
9135 | Lack of water (hydro) | External | Economic | U1 | Forced - Immediate | 2023 | Hydro | WA | 500 | Pumped Storage/Hydro | NPCC | Winter | 1724.5833 | 25 | 1 | 1 | 9135-Lack of water (hydro) | U1-Forced - Immediate | 500-Pumped Storage/Hydro
9135 | Lack of water (hydro) | External | Economic | U1 | Forced - Immediate | 2023 | Hydro | WA | 500 | Pumped Storage/Hydro | NPCC | Winter | 2295.1666 | 293 | 1 | 1 | 9135-Lack of water (hydro) | U1-Forced - Immediate | 500-Pumped Storage/Hydro
9135 | Lack of water (hydro) | External | Economic | U1 | Forced - Immediate | 2023 | Hydro | WA | 500 | Pumped Storage/Hydro | NPCC | Winter | 2646.7666 | 293 | 1 | 1 | 9135-Lack of water (hydro) | U1-Forced - Immediate | 500-Pumped Storage/Hydro
9135 | Lack of water (hydro) | External | Economic | U1 | Forced - Immediate | 2023 | Hydro | WA | 500 | Pumped Storage/Hydro | NPCC | Winter | 3778 | 60 | 1 | 1 | 9135-Lack of water (hydro) | U1-Forced - Immediate | 500-Pumped Storage/Hydro
9135 | Lack of water (hydro) | External | Economic | U2 | Forced - Delayed | 2023 | Hydro | WA | 500 | Pumped Storage/Hydro | SERC | Off-Peak | 487.92 | 34.2 | 1 | 1 | 9135-Lack of water (hydro) | U2-Forced - Delayed | 500-Pumped Storage/Hydro
9135 | Lack of water (hydro) | External | Economic | U3 | Forced - Postponed | 2023 | NULL | NULL | 500 | Pumped Storage/Hydro | SERC | Winter | NULL | NULL | 1 | 1 | 9135-Lack of water (hydro) | U3-Forced - Postponed | 500-Pumped Storage/Hydro
9135 | Lack of water (hydro) | External | Economic | U3 | Forced - Postponed | 2023 | Hydro | WA | 500 | Pumped Storage/Hydro | SERC | Off-Peak | 268.47 | 34.2 | 1 | 2 | 9135-Lack of water (hydro) | U3-Forced - Postponed | 500-Pumped Storage/Hydro
9135 | Lack of water (hydro) | External | Economic | U3 | Forced - Postponed | 2023 | Hydro | WA | 500 | Pumped Storage/Hydro | SERC | Off-Peak | 317.49 | 34.2 | 1 | 1 | 9135-Lack of water (hydro) | U3-Forced - Postponed | 500-Pumped Storage/Hydro
9135 | Lack of water (hydro) | External | Economic | U3 | Forced - Postponed | 2023 | Hydro | WA | 500 | Pumped Storage/Hydro | SERC | Off-Peak | 353.4 | 34.2 | 1 | 1 | 9135-Lack of water (hydro) | U3-Forced - Postponed | 500-Pumped Storage/Hydro
9135 | Lack of water (hydro) | External | Economic | U3 | Forced - Postponed | 2023 | Hydro | WA | 500 | Pumped Storage/Hydro | SERC | Off-Peak | 1438.68 | 34.2 | 1 | 1 | 9135-Lack of water (hydro) | U3-Forced - Postponed | 500-Pumped Storage/Hydro
9135 | Lack of water (hydro) | External | Economic | U3 | Forced - Postponed | 2023 | Hydro | WA | 500 | Pumped Storage/Hydro | SERC | Summer | 69.54 | 34.2 | 1 | 1 | 9135-Lack of water (hydro) | U3-Forced - Postponed | 500-Pumped Storage/Hydro
9135 | Lack of water (hydro) | External | Economic | U3 | Forced - Postponed | 2023 | Hydro | WA | 500 | Pumped Storage/Hydro | SERC | Summer | 290.7 | 34.2 | 1 | 1 | 9135-Lack of water (hydro) | U3-Forced - Postponed | 500-Pumped Storage/Hydro
9135 | Lack of water (hydro) | External | Economic | U3 | Forced - Postponed | 2023 | Hydro | WA | 500 | Pumped Storage/Hydro | SERC | Summer | 385.89 | 34.2 | 1 | 1 | 9135-Lack of water (hydro) | U3-Forced - Postponed | 500-Pumped Storage/Hydro
9135 | Lack of water (hydro) | External | Economic | U3 | Forced - Postponed | 2023 | Hydro | WA | 500 | Pumped Storage/Hydro | SERC | Summer | 388.74 | 34.2 | 1 | 1 | 9135-Lack of water (hydro) | U3-Forced - Postponed | 500-Pumped Storage/Hydro
9135 | Lack of water (hydro) | External | Economic | U3 | Forced - Postponed | 2023 | Hydro | WA | 500 | Pumped Storage/Hydro | SERC | Summer | 443.46 | 34.2 | 1 | 1 | 9135-Lack of water (hydro) | U3-Forced - Postponed | 500-Pumped Storage/Hydro
9135 | Lack of water (hydro) | External | Economic | U3 | Forced - Postponed | 2023 | Hydro | WA | 500 | Pumped Storage/Hydro | SERC | Summer | 462.27 | 34.2 | 1 | 1 | 9135-Lack of water (hydro) | U3-Forced - Postponed | 500-Pumped Storage/Hydro
9135 | Lack of water (hydro) | External | Economic | U3 | Forced - Postponed | 2023 | Hydro | WA | 500 | Pumped Storage/Hydro | SERC | Summer | 466.83 | 34.2 | 1 | 1 | 9135-Lack of water (hydro) | U3-Forced - Postponed | 500-Pumped Storage/Hydro
9135 | Lack of water (hydro) | External | Economic | U3 | Forced - Postponed | 2023 | Hydro | WA | 500 | Pumped Storage/Hydro | SERC | Summer | 478.8 | 34.2 | 1 | 1 | 9135-Lack of water (hydro) | U3-Forced - Postponed | 500-Pumped Storage/Hydro
9135 | Lack of water (hydro) | External | Economic | U3 | Forced - Postponed | 2023 | Hydro | WA | 500 | Pumped Storage/Hydro | SERC | Summer | 600.78 | 34.2 | 1 | 1 | 9135-Lack of water (hydro) | U3-Forced - Postponed | 500-Pumped Storage/Hydro
9135 | Lack of water (hydro) | External | Economic | U3 | Forced - Postponed | 2023 | Hydro | WA | 500 | Pumped Storage/Hydro | SERC | Summer | 967.29 | 34.2 | 1 | 1 | 9135-Lack of water (hydro) | U3-Forced - Postponed | 500-Pumped Storage/Hydro
9135 | Lack of water (hydro) | External | Economic | U3 | Forced - Postponed | 2023 | Hydro | WA | 500 | Pumped Storage/Hydro | SERC | Winter | 131.67 | 34.2 | 1 | 1 | 9135-Lack of water (hydro) | U3-Forced - Postponed | 500-Pumped Storage/Hydro
9135 | Lack of water (hydro) | External | Economic | U3 | Forced - Postponed | 2023 | Hydro | WA | 500 | Pumped Storage/Hydro | SERC | Winter | 247.95 | 34.2 | 1 | 1 | 9135-Lack of water (hydro) | U3-Forced - Postponed | 500-Pumped Storage/Hydro
9135 | Lack of water (hydro) | External | Economic | U3 | Forced - Postponed | 2023 | Hydro | WA | 500 | Pumped Storage/Hydro | SERC | Winter | 877.8 | 34.2 | 1 | 1 | 9135-Lack of water (hydro) | U3-Forced - Postponed | 500-Pumped Storage/Hydro
9135 | Lack of water (hydro) | External | Economic | U3 | Forced - Postponed | 2023 | Hydro | WA | 500 | Pumped Storage/Hydro | SERC | Winter | 910.86 | 34.2 | 1 | 1 | 9135-Lack of water (hydro) | U3-Forced - Postponed | 500-Pumped Storage/Hydro
9135 | Lack of water (hydro) | External | Economic | D1 | Forced - Immediate | 2023 | Hydro | WA | 500 | Pumped Storage/Hydro | NPCC | Off-Peak | 550.56 | 22.94 | 1 | 1 | 9135-Lack of water (hydro) | D1-Forced - Immediate | 500-Pumped Storage/Hydro
9135 | Lack of water (hydro) | External | Economic | D1 | Forced - Immediate | 2023 | Hydro | WA | 500 | Pumped Storage/Hydro | NPCC | Off-Peak | 552.96 | 23.04 | 1 | 1 | 9135-Lack of water (hydro) | D1-Forced - Immediate | 500-Pumped Storage/Hydro
9135 | Lack of water (hydro) | External | Economic | D1 | Forced - Immediate | 2023 | Hydro | WA | 500 | Pumped Storage/Hydro | NPCC | Off-Peak | 663.12 | 27.63 | 1 | 1 | 9135-Lack of water (hydro) | D1-Forced - Immediate | 500-Pumped Storage/Hydro
9135 | Lack of water (hydro) | External | Economic | D1 | Forced - Immediate | 2023 | Hydro | WA | 500 | Pumped Storage/Hydro | NPCC | Off-Peak | 729.6 | 30.4 | 1 | 1 | 9135-Lack of water (hydro) | D1-Forced - Immediate | 500-Pumped Storage/Hydro
9135 | Lack of water (hydro) | External | Economic | D1 | Forced - Immediate | 2023 | Hydro | WA | 500 | Pumped Storage/Hydro | NPCC | Off-Peak | 3324.4733 | 8.6 | 1 | 1 | 9135-Lack of water (hydro) | D1-Forced - Immediate | 500-Pumped Storage/Hydro
9135 | Lack of water (hydro) | External | Economic | D1 | Forced - Immediate | 2023 | Hydro | WA | 500 | Pumped Storage/Hydro | RFC | Off-Peak | 3899.8 | 6.2 | 1 | 1 | 9135-Lack of water (hydro) | D1-Forced - Immediate | 500-Pumped Storage/Hydro
9135 | Lack of water (hydro) | External | Economic | D1 | Forced - Immediate | 2023 | Hydro | WA | 500 | Pumped Storage/Hydro | RFC | Off-Peak | 5815.95 | 10.15 | 1 | 1 | 9135-Lack of water (hydro) | D1-Forced - Immediate | 500-Pumped Storage/Hydro
9135 | Lack of water (hydro) | External | Economic | D1 | Forced - Immediate | 2023 | Hydro | WA | 500 | Pumped Storage/Hydro | NPCC | Off-Peak | 12233.975 | 19.5 | 1 | 1 | 9135-Lack of water (hydro) | D1-Forced - Immediate | 500-Pumped Storage/Hydro
9135 | Lack of water (hydro) | External | Economic | D1 | Forced - Immediate | 2023 | Hydro | WA | 500 | Pumped Storage/Hydro | RFC | Summer | 3.0672 | 0.77 | 1 | 1 | 9135-Lack of water (hydro) | D1-Forced - Immediate | 500-Pumped Storage/Hydro
9135 | Lack of water (hydro) | External | Economic | D1 | Forced - Immediate | 2023 | Hydro | WA | 500 | Pumped Storage/Hydro | NPCC | Summer | 9.12 | 0.38 | 2 | 2 | 9135-Lack of water (hydro) | D1-Forced - Immediate | 500-Pumped Storage/Hydro
9135 | Lack of water (hydro) | External | Economic | D1 | Forced - Immediate | 2023 | Hydro | WA | 500 | Pumped Storage/Hydro | NPCC | Summer | 46.8 | 1.95 | 1 | 1 | 9135-Lack of water (hydro) | D1-Forced - Immediate | 500-Pumped Storage/Hydro
9135 | Lack of water (hydro) | External | Economic | D1 | Forced - Immediate | 2023 | Hydro | WA | 500 | Pumped Storage/Hydro | NPCC | Summer | 59.52 | 2.48 | 1 | 2 | 9135-Lack of water (hydro) | D1-Forced - Immediate | 500-Pumped Storage/Hydro
9135 | Lack of water (hydro) | External | Economic | D1 | Forced - Immediate | 2023 | Hydro | WA | 500 | Pumped Storage/Hydro | RFC | Summer | 59.9833 | 11.8 | 1 | 1 | 9135-Lack of water (hydro) | D1-Forced - Immediate | 500-Pumped Storage/Hydro
9135 | Lack of water (hydro) | External | Economic | D1 | Forced - Immediate | 2023 | Hydro | WA | 500 | Pumped Storage/Hydro | NPCC | Summer | 60.48 | 2.52 | 1 | 2 | 9135-Lack of water (hydro) | D1-Forced - Immediate | 500-Pumped Storage/Hydro
9135 | Lack of water (hydro) | External | Economic | D1 | Forced - Immediate | 2023 | Hydro | WA | 500 | Pumped Storage/Hydro | NPCC | Summer | 87.36 | 3.64 | 1 | 2 | 9135-Lack of water (hydro) | D1-Forced - Immediate | 500-Pumped Storage/Hydro
9135 | Lack of water (hydro) | External | Economic | D1 | Forced - Immediate | 2023 | Hydro | WA | 500 | Pumped Storage/Hydro | NPCC | Summer | 98.88 | 4.12 | 1 | 1 | 9135-Lack of water (hydro) | D1-Forced - Immediate | 500-Pumped Storage/Hydro
9135 | Lack of water (hydro) | External | Economic | D1 | Forced - Immediate | 2023 | Hydro | WA | 500 | Pumped Storage/Hydro | NPCC | Summer | 109.68 | 4.57 | 1 | 1 | 9135-Lack of water (hydro) | D1-Forced - Immediate | 500-Pumped Storage/Hydro
9135 | Lack of water (hydro) | External | Economic | D1 | Forced - Immediate | 2023 | Hydro | WA | 500 | Pumped Storage/Hydro | NPCC | Summer | 116.64 | 4.86 | 1 | 1 | 9135-Lack of water (hydro) | D1-Forced - Immediate | 500-Pumped Storage/Hydro
9135 | Lack of water (hydro) | External | Economic | D1 | Forced - Immediate | 2023 | Hydro | WA | 500 | Pumped Storage/Hydro | NPCC | Summer | 210.96 | 8.79 | 1 | 1 | 9135-Lack of water (hydro) | D1-Forced - Immediate | 500-Pumped Storage/Hydro
9135 | Lack of water (hydro) | External | Economic | D1 | Forced - Immediate | 2023 | Hydro | WA | 500 | Pumped Storage/Hydro | NPCC | Summer | 214.32 | 8.93 | 1 | 1 | 9135-Lack of water (hydro) | D1-Forced - Immediate | 500-Pumped Storage/Hydro
9135 | Lack of water (hydro) | External | Economic | D1 | Forced - Immediate | 2023 | Hydro | WA | 500 | Pumped Storage/Hydro | NPCC | Summer | 223.68 | 9.32 | 1 | 1 | 9135-Lack of water (hydro) | D1-Forced - Immediate | 500-Pumped Storage/Hydro
9135 | Lack of water (hydro) | External | Economic | D1 | Forced - Immediate | 2023 | Hydro | WA | 500 | Pumped Storage/Hydro | NPCC | Summer | 253.68 | 10.57 | 1 | 1 | 9135-Lack of water (hydro) | D1-Forced - Immediate | 500-Pumped Storage/Hydro
9135 | Lack of water (hydro) | External | Economic | D1 | Forced - Immediate | 2023 | Hydro | WA | 500 | Pumped Storage/Hydro | NPCC | Summer | 260.88 | 10.87 | 1 | 1 | 9135-Lack of water (hydro) | D1-Forced - Immediate | 500-Pumped Storage/Hydro
9135 | Lack of water (hydro) | External | Economic | D1 | Forced - Immediate | 2023 | Hydro | WA | 500 | Pumped Storage/Hydro | NPCC | Summer | 270.48 | 11.27 | 1 | 1 | 9135-Lack of water (hydro) | D1-Forced - Immediate | 500-Pumped Storage/Hydro
9135 | Lack of water (hydro) | External | Economic | D1 | Forced - Immediate | 2023 | Hydro | WA | 500 | Pumped Storage/Hydro | NPCC | Summer | 297.6 | 12.4 | 1 | 1 | 9135-Lack of water (hydro) | D1-Forced - Immediate | 500-Pumped Storage/Hydro
9135 | Lack of water (hydro) | External | Economic | D1 | Forced - Immediate | 2023 | Hydro | WA | 500 | Pumped Storage/Hydro | NPCC | Summer | 324.48 | 13.52 | 2 | 2 | 9135-Lack of water (hydro) | D1-Forced - Immediate | 500-Pumped Storage/Hydro
9135 | Lack of water (hydro) | External | Economic | D1 | Forced - Immediate | 2023 | Hydro | WA | 500 | Pumped Storage/Hydro | NPCC | Summer | 376.8 | 15.7 | 1 | 1 | 9135-Lack of water (hydro) | D1-Forced - Immediate | 500-Pumped Storage/Hydro
9135 | Lack of water (hydro) | External | Economic | D1 | Forced - Immediate | 2023 | Hydro | WA | 500 | Pumped Storage/Hydro | NPCC | Summer | 384.72 | 16.03 | 1 | 1 | 9135-Lack of water (hydro) | D1-Forced - Immediate | 500-Pumped Storage/Hydro
9135 | Lack of water (hydro) | External | Economic | D1 | Forced - Immediate | 2023 | Hydro | WA | 500 | Pumped Storage/Hydro | NPCC | Summer | 387.84 | 16.16 | 1 | 1 | 9135-Lack of water (hydro) | D1-Forced - Immediate | 500-Pumped Storage/Hydro
9135 | Lack of water (hydro) | External | Economic | D1 | Forced - Immediate | 2023 | Hydro | WA | 500 | Pumped Storage/Hydro | NPCC | Summer | 389.52 | 16.23 | 1 | 1 | 9135-Lack of water (hydro) | D1-Forced - Immediate | 500-Pumped Storage/Hydro
9135 | Lack of water (hydro) | External | Economic | D1 | Forced - Immediate | 2023 | Hydro | WA | 500 | Pumped Storage/Hydro | NPCC | Summer | 467.28 | 19.47 | 1 | 1 | 9135-Lack of water (hydro) | D1-Forced - Immediate | 500-Pumped Storage/Hydro
9135 | Lack of water (hydro) | External | Economic | D1 | Forced - Immediate | 2023 | Hydro | WA | 500 | Pumped Storage/Hydro | NPCC | Summer | 500.88 | 20.87 | 1 | 1 | 9135-Lack of water (hydro) | D1-Forced - Immediate | 500-Pumped Storage/Hydro
9135 | Lack of water (hydro) | External | Economic | D1 | Forced - Immediate | 2023 | Hydro | WA | 500 | Pumped Storage/Hydro | NPCC | Summer | 507.84 | 21.16 | 1 | 1 | 9135-Lack of water (hydro) | D1-Forced - Immediate | 500-Pumped Storage/Hydro
9135 | Lack of water (hydro) | External | Economic | D1 | Forced - Immediate | 2023 | Hydro | WA | 500 | Pumped Storage/Hydro | NPCC | Summer | 529.68 | 22.07 | 1 | 1 | 9135-Lack of water (hydro) | D1-Forced - Immediate | 500-Pumped Storage/Hydro
9135 | Lack of water (hydro) | External | Economic | D1 | Forced - Immediate | 2023 | Hydro | WA | 500 | Pumped Storage/Hydro | NPCC | Summer | 570.24 | 23.76 | 1 | 1 | 9135-Lack of water (hydro) | D1-Forced - Immediate | 500-Pumped Storage/Hydro
9135 | Lack of water (hydro) | External | Economic | D1 | Forced - Immediate | 2023 | Hydro | WA | 500 | Pumped Storage/Hydro | NPCC | Summer | 611.28 | 25.47 | 1 | 1 | 9135-Lack of water (hydro) | D1-Forced - Immediate | 500-Pumped Storage/Hydro
9135 | Lack of water (hydro) | External | Economic | D1 | Forced - Immediate | 2023 | Hydro | WA | 500 | Pumped Storage/Hydro | NPCC | Summer | 635.76 | 26.49 | 1 | 1 | 9135-Lack of water (hydro) | D1-Forced - Immediate | 500-Pumped Storage/Hydro
9135 | Lack of water (hydro) | External | Economic | D1 | Forced - Immediate | 2023 | Hydro | WA | 500 | Pumped Storage/Hydro | NPCC | Summer | 660.24 | 27.51 | 1 | 1 | 9135-Lack of water (hydro) | D1-Forced - Immediate | 500-Pumped Storage/Hydro
9135 | Lack of water (hydro) | External | Economic | D1 | Forced - Immediate | 2023 | Hydro | WA | 500 | Pumped Storage/Hydro | NPCC | Summer | 753.84 | 31.41 | 1 | 1 | 9135-Lack of water (hydro) | D1-Forced - Immediate | 500-Pumped Storage/Hydro
9135 | Lack of water (hydro) | External | Economic | D1 | Forced - Immediate | 2023 | Hydro | WA | 500 | Pumped Storage/Hydro | NPCC | Summer | 938.9167 | 1 | 1 | 1 | 9135-Lack of water (hydro) | D1-Forced - Immediate | 500-Pumped Storage/Hydro
9135 | Lack of water (hydro) | External | Economic | D1 | Forced - Immediate | 2023 | Hydro | WA | 500 | Pumped Storage/Hydro | RFC | Summer | 2752.8 | 3.7 | 1 | 1 | 9135-Lack of water (hydro) | D1-Forced - Immediate | 500-Pumped Storage/Hydro
9135 | Lack of water (hydro) | External | Economic | D1 | Forced - Immediate | 2023 | Hydro | WA | 500 | Pumped Storage/Hydro | NPCC | Summer | 4286.8333 | 1.7 | 1 | 1 | 9135-Lack of water (hydro) | D1-Forced - Immediate | 500-Pumped Storage/Hydro
9135 | Lack of water (hydro) | External | Economic | D1 | Forced - Immediate | 2023 | Hydro | WA | 500 | Pumped Storage/Hydro | NPCC | Winter | 53.04 | 2.21 | 1 | 1 | 9135-Lack of water (hydro) | D1-Forced - Immediate | 500-Pumped Storage/Hydro
9135 | Lack of water (hydro) | External | Economic | D1 | Forced - Immediate | 2023 | Hydro | WA | 500 | Pumped Storage/Hydro | NPCC | Winter | 60.96 | 2.54 | 1 | 1 | 9135-Lack of water (hydro) | D1-Forced - Immediate | 500-Pumped Storage/Hydro
9135 | Lack of water (hydro) | External | Economic | D1 | Forced - Immediate | 2023 | Hydro | WA | 500 | Pumped Storage/Hydro | NPCC | Winter | 72 | 3 | 1 | 1 | 9135-Lack of water (hydro) | D1-Forced - Immediate | 500-Pumped Storage/Hydro
9135 | Lack of water (hydro) | External | Economic | D1 | Forced - Immediate | 2023 | Hydro | WA | 500 | Pumped Storage/Hydro | NPCC | Winter | 117.84 | 4.91 | 1 | 1 | 9135-Lack of water (hydro) | D1-Forced - Immediate | 500-Pumped Storage/Hydro
9135 | Lack of water (hydro) | External | Economic | D1 | Forced - Immediate | 2023 | Hydro | WA | 500 | Pumped Storage/Hydro | NPCC | Winter | 161.76 | 6.74 | 2 | 2 | 9135-Lack of water (hydro) | D1-Forced - Immediate | 500-Pumped Storage/Hydro
9135 | Lack of water (hydro) | External | Economic | D1 | Forced - Immediate | 2023 | Hydro | WA | 500 | Pumped Storage/Hydro | NPCC | Winter | 163.44 | 6.81 | 1 | 2 | 9135-Lack of water (hydro) | D1-Forced - Immediate | 500-Pumped Storage/Hydro
9135 | Lack of water (hydro) | External | Economic | D1 | Forced - Immediate | 2023 | Hydro | WA | 500 | Pumped Storage/Hydro | NPCC | Winter | 168.24 | 7.01 | 1 | 1 | 9135-Lack of water (hydro) | D1-Forced - Immediate | 500-Pumped Storage/Hydro
9135 | Lack of water (hydro) | External | Economic | D1 | Forced - Immediate | 2023 | Hydro | WA | 500 | Pumped Storage/Hydro | NPCC | Winter | 169.92 | 7.08 | 1 | 1 | 9135-Lack of water (hydro) | D1-Forced - Immediate | 500-Pumped Storage/Hydro
9135 | Lack of water (hydro) | External | Economic | D1 | Forced - Immediate | 2023 | Hydro | WA | 500 | Pumped Storage/Hydro | NPCC | Winter | 174 | 7.25 | 2 | 2 | 9135-Lack of water (hydro) | D1-Forced - Immediate | 500-Pumped Storage/Hydro
9135 | Lack of water (hydro) | External | Economic | D1 | Forced - Immediate | 2023 | Hydro | WA | 500 | Pumped Storage/Hydro | NPCC | Winter | 177.6 | 7.4 | 1 | 1 | 9135-Lack of water (hydro) | D1-Forced - Immediate | 500-Pumped Storage/Hydro
9135 | Lack of water (hydro) | External | Economic | D1 | Forced - Immediate | 2023 | Hydro | WA | 500 | Pumped Storage/Hydro | NPCC | Winter | 188.16 | 7.84 | 1 | 1 | 9135-Lack of water (hydro) | D1-Forced - Immediate | 500-Pumped Storage/Hydro
9135 | Lack of water (hydro) | External | Economic | D1 | Forced - Immediate | 2023 | Hydro | WA | 500 | Pumped Storage/Hydro | NPCC | Winter | 189.6 | 7.9 | 1 | 1 | 9135-Lack of water (hydro) | D1-Forced - Immediate | 500-Pumped Storage/Hydro
9135 | Lack of water (hydro) | External | Economic | D1 | Forced - Immediate | 2023 | Hydro | WA | 500 | Pumped Storage/Hydro | NPCC | Winter | 193.44 | 8.06 | 2 | 2 | 9135-Lack of water (hydro) | D1-Forced - Immediate | 500-Pumped Storage/Hydro
9135 | Lack of water (hydro) | External | Economic | D1 | Forced - Immediate | 2023 | Hydro | WA | 500 | Pumped Storage/Hydro | NPCC | Winter | 204.72 | 8.53 | 1 | 1 | 9135-Lack of water (hydro) | D1-Forced - Immediate | 500-Pumped Storage/Hydro
9135 | Lack of water (hydro) | External | Economic | D1 | Forced - Immediate | 2023 | Hydro | WA | 500 | Pumped Storage/Hydro | NPCC | Winter | 208.32 | 8.68 | 1 | 1 | 9135-Lack of water (hydro) | D1-Forced - Immediate | 500-Pumped Storage/Hydro
9135 | Lack of water (hydro) | External | Economic | D1 | Forced - Immediate | 2023 | Hydro | WA | 500 | Pumped Storage/Hydro | NPCC | Winter | 214.32 | 8.93 | 2 | 2 | 9135-Lack of water (hydro) | D1-Forced - Immediate | 500-Pumped Storage/Hydro
9135 | Lack of water (hydro) | External | Economic | D1 | Forced - Immediate | 2023 | Hydro | WA | 500 | Pumped Storage/Hydro | NPCC | Winter | 252.72 | 10.53 | 3 | 3 | 9135-Lack of water (hydro) | D1-Forced - Immediate | 500-Pumped Storage/Hydro
9135 | Lack of water (hydro) | External | Economic | D1 | Forced - Immediate | 2023 | Hydro | WA | 500 | Pumped Storage/Hydro | NPCC | Winter | 264.24 | 11.01 | 1 | 1 | 9135-Lack of water (hydro) | D1-Forced - Immediate | 500-Pumped Storage/Hydro
9135 | Lack of water (hydro) | External | Economic | D1 | Forced - Immediate | 2023 | Hydro | WA | 500 | Pumped Storage/Hydro | NPCC | Winter | 266.16 | 11.09 | 1 | 1 | 9135-Lack of water (hydro) | D1-Forced - Immediate | 500-Pumped Storage/Hydro
9135 | Lack of water (hydro) | External | Economic | D1 | Forced - Immediate | 2023 | Hydro | WA | 500 | Pumped Storage/Hydro | NPCC | Winter | 282.24 | 11.76 | 1 | 1 | 9135-Lack of water (hydro) | D1-Forced - Immediate | 500-Pumped Storage/Hydro
9135 | Lack of water (hydro) | External | Economic | D1 | Forced - Immediate | 2023 | Hydro | WA | 500 | Pumped Storage/Hydro | NPCC | Winter | 283.68 | 11.82 | 1 | 1 | 9135-Lack of water (hydro) | D1-Forced - Immediate | 500-Pumped Storage/Hydro
9135 | Lack of water (hydro) | External | Economic | D1 | Forced - Immediate | 2023 | Hydro | WA | 500 | Pumped Storage/Hydro | NPCC | Winter | 296.7383 | 2.3 | 1 | 1 | 9135-Lack of water (hydro) | D1-Forced - Immediate | 500-Pumped Storage/Hydro
9135 | Lack of water (hydro) | External | Economic | D1 | Forced - Immediate | 2023 | Hydro | WA | 500 | Pumped Storage/Hydro | NPCC | Winter | 300.72 | 12.53 | 2 | 3 | 9135-Lack of water (hydro) | D1-Forced - Immediate | 500-Pumped Storage/Hydro
9135 | Lack of water (hydro) | External | Economic | D1 | Forced - Immediate | 2023 | Hydro | WA | 500 | Pumped Storage/Hydro | NPCC | Winter | 305.28 | 12.72 | 1 | 1 | 9135-Lack of water (hydro) | D1-Forced - Immediate | 500-Pumped Storage/Hydro
9135 | Lack of water (hydro) | External | Economic | D1 | Forced - Immediate | 2023 | Hydro | WA | 500 | Pumped Storage/Hydro | NPCC | Winter | 326.4 | 13.6 | 1 | 1 | 9135-Lack of water (hydro) | D1-Forced - Immediate | 500-Pumped Storage/Hydro
9135 | Lack of water (hydro) | External | Economic | D1 | Forced - Immediate | 2023 | Hydro | WA | 500 | Pumped Storage/Hydro | NPCC | Winter | 328.56 | 13.69 | 1 | 1 | 9135-Lack of water (hydro) | D1-Forced - Immediate | 500-Pumped Storage/Hydro
9135 | Lack of water (hydro) | External | Economic | D1 | Forced - Immediate | 2023 | Hydro | WA | 500 | Pumped Storage/Hydro | NPCC | Winter | 348 | 14.5 | 1 | 1 | 9135-Lack of water (hydro) | D1-Forced - Immediate | 500-Pumped Storage/Hydro
9135 | Lack of water (hydro) | External | Economic | D1 | Forced - Immediate | 2023 | Hydro | WA | 500 | Pumped Storage/Hydro | NPCC | Winter | 348.48 | 14.52 | 1 | 1 | 9135-Lack of water (hydro) | D1-Forced - Immediate | 500-Pumped Storage/Hydro
9135 | Lack of water (hydro) | External | Economic | D1 | Forced - Immediate | 2023 | Hydro | WA | 500 | Pumped Storage/Hydro | NPCC | Winter | 358.56 | 14.94 | 1 | 1 | 9135-Lack of water (hydro) | D1-Forced - Immediate | 500-Pumped Storage/Hydro
9135 | Lack of water (hydro) | External | Economic | D1 | Forced - Immediate | 2023 | Hydro | WA | 500 | Pumped Storage/Hydro | NPCC | Winter | 400.805 | 5.7 | 1 | 1 | 9135-Lack of water (hydro) | D1-Forced - Immediate | 500-Pumped Storage/Hydro
9135 | Lack of water (hydro) | External | Economic | D1 | Forced - Immediate | 2023 | Hydro | WA | 500 | Pumped Storage/Hydro | NPCC | Winter | 29867.725 | 15.5 | 1 | 1 | 9135-Lack of water (hydro) | D1-Forced - Immediate | 500-Pumped Storage/Hydro
9135 | Lack of water (hydro) | External | Economic | U1 | Forced - Immediate | 2023 | NULL | NULL | 500 | Pumped Storage/Hydro | NPCC | Winter | NULL | NULL | 1 | 1 | 9135-Lack of water (hydro) | U1-Forced - Immediate | 500-Pumped Storage/Hydro
9135 | Lack of water (hydro) | External | Economic | U1 | Forced - Immediate | 2023 | Hydro | WA | 500 | Pumped Storage/Hydro | NPCC | Off-Peak | 140 | 60 | 1 | 1 | 9135-Lack of water (hydro) | U1-Forced - Immediate | 500-Pumped Storage/Hydro
9135 | Lack of water (hydro) | External | Economic | U1 | Forced - Immediate | 2023 | Hydro | WA | 500 | Pumped Storage/Hydro | NPCC | Off-Peak | 437.7667 | 23 | 1 | 1 | 9135-Lack of water (hydro) | U1-Forced - Immediate | 500-Pumped Storage/Hydro
9135 | Lack of water (hydro) | External | Economic | U1 | Forced - Immediate | 2023 | Hydro | WA | 500 | Pumped Storage/Hydro | NPCC | Off-Peak | 498.3333 | 25 | 1 | 1 | 9135-Lack of water (hydro) | U1-Forced - Immediate | 500-Pumped Storage/Hydro
9135 | Lack of water (hydro) | External | Economic | U1 | Forced - Immediate | 2023 | Hydro | WA | 500 | Pumped Storage/Hydro | NPCC | Off-Peak | 526 | 60 | 1 | 1 | 9135-Lack of water (hydro) | U1-Forced - Immediate | 500-Pumped Storage/Hydro
9135 | Lack of water (hydro) | External | Economic | U1 | Forced - Immediate | 2023 | Hydro | WA | 500 | Pumped Storage/Hydro | MRO | Off-Peak | 882.9333 | 43 | 1 | 1 | 9135-Lack of water (hydro) | U1-Forced - Immediate | 500-Pumped Storage/Hydro
9135 | Lack of water (hydro) | External | Economic | U1 | Forced - Immediate | 2023 | Hydro | WA | 500 | Pumped Storage/Hydro | NPCC | Off-Peak | 981.55 | 293 | 1 | 1 | 9135-Lack of water (hydro) | U1-Forced - Immediate | 500-Pumped Storage/Hydro
9135 | Lack of water (hydro) | External | Economic | U1 | Forced - Immediate | 2023 | Hydro | WA | 500 | Pumped Storage/Hydro | NPCC | Off-Peak | 1142.7 | 293 | 1 | 2 | 9135-Lack of water (hydro) | U1-Forced - Immediate | 500-Pumped Storage/Hydro
9135 | Lack of water (hydro) | External | Economic | U1 | Forced - Immediate | 2023 | Hydro | WA | 500 | Pumped Storage/Hydro | NPCC | Off-Peak | 1183 | 60 | 1 | 1 | 9135-Lack of water (hydro) | U1-Forced - Immediate | 500-Pumped Storage/Hydro
9135 | Lack of water (hydro) | External | Economic | U1 | Forced - Immediate | 2023 | Hydro | WA | 500 | Pumped Storage/Hydro | NPCC | Off-Peak | 1245.25 | 293 | 1 | 1 | 9135-Lack of water (hydro) | U1-Forced - Immediate | 500-Pumped Storage/Hydro
9135 | Lack of water (hydro) | External | Economic | U1 | Forced - Immediate | 2023 | Hydro | WA | 500 | Pumped Storage/Hydro | NPCC | Off-Peak | 1352.6831 | 293 | 1 | 1 | 9135-Lack of water (hydro) | U1-Forced - Immediate | 500-Pumped Storage/Hydro
9135 | Lack of water (hydro) | External | Economic | U1 | Forced - Immediate | 2023 | Hydro | WA | 500 | Pumped Storage/Hydro | NPCC | Off-Peak | 1479.65 | 293 | 2 | 2 | 9135-Lack of water (hydro) | U1-Forced - Immediate | 500-Pumped Storage/Hydro
9135 | Lack of water (hydro) | External | Economic | U1 | Forced - Immediate | 2023 | Hydro | WA | 500 | Pumped Storage/Hydro | NPCC | Off-Peak | 1738.4666 | 293 | 1 | 1 | 9135-Lack of water (hydro) | U1-Forced - Immediate | 500-Pumped Storage/Hydro
9135 | Lack of water (hydro) | External | Economic | U1 | Forced - Immediate | 2023 | Hydro | WA | 500 | Pumped Storage/Hydro | NPCC | Off-Peak | 3437.8666 | 293 | 1 | 1 | 9135-Lack of water (hydro) | U1-Forced - Immediate | 500-Pumped Storage/Hydro
9135 | Lack of water (hydro) | External | Economic | U1 | Forced - Immediate | 2023 | Hydro | WA | 500 | Pumped Storage/Hydro | NPCC | Off-Peak | 4601 | 60 | 1 | 1 | 9135-Lack of water (hydro) | U1-Forced - Immediate | 500-Pumped Storage/Hydro
9135 | Lack of water (hydro) | External | Economic | U1 | Forced - Immediate | 2023 | Hydro | WA | 500 | Pumped Storage/Hydro | NPCC | Summer | 226.2333 | 22 | 1 | 1 | 9135-Lack of water (hydro) | U1-Forced - Immediate | 500-Pumped Storage/Hydro
9135 | Lack of water (hydro) | External | Economic | U1 | Forced - Immediate | 2023 | Hydro | WA | 500 | Pumped Storage/Hydro | NPCC | Summer | 299.1667 | 25 | 1 | 2 | 9135-Lack of water (hydro) | U1-Forced - Immediate | 500-Pumped Storage/Hydro
9135 | Lack of water (hydro) | External | Economic | U1 | Forced - Immediate | 2023 | Hydro | WA | 500 | Pumped Storage/Hydro | NPCC | Summer | 351.6333 | 22 | 1 | 2 | 9135-Lack of water (hydro) | U1-Forced - Immediate | 500-Pumped Storage/Hydro
9135 | Lack of water (hydro) | External | Economic | U1 | Forced - Immediate | 2023 | Hydro | WA | 500 | Pumped Storage/Hydro | NPCC | Summer | 352 | 22 | 1 | 1 | 9135-Lack of water (hydro) | U1-Forced - Immediate | 500-Pumped Storage/Hydro
9135 | Lack of water (hydro) | External | Economic | U1 | Forced - Immediate | 2023 | Hydro | WA | 500 | Pumped Storage/Hydro | NPCC | Summer | 402.0833 | 25 | 1 | 1 | 9135-Lack of water (hydro) | U1-Forced - Immediate | 500-Pumped Storage/Hydro
9135 | Lack of water (hydro) | External | Economic | U1 | Forced - Immediate | 2023 | Hydro | WA | 500 | Pumped Storage/Hydro | NPCC | Summer | 859.4666 | 293 | 1 | 1 | 9135-Lack of water (hydro) | U1-Forced - Immediate | 500-Pumped Storage/Hydro
9135 | Lack of water (hydro) | External | Economic | U1 | Forced - Immediate | 2023 | Hydro | WA | 500 | Pumped Storage/Hydro | NPCC | Summer | 880.3667 | 22 | 1 | 1 | 9135-Lack of water (hydro) | U1-Forced - Immediate | 500-Pumped Storage/Hydro
9135 | Lack of water (hydro) | External | Economic | U1 | Forced - Immediate | 2023 | Hydro | WA | 500 | Pumped Storage/Hydro | NPCC | Summer | 932.7166 | 293 | 1 | 1 | 9135-Lack of water (hydro) | U1-Forced - Immediate | 500-Pumped Storage/Hydro
9135 | Lack of water (hydro) | External | Economic | U1 | Forced - Immediate | 2023 | Hydro | WA | 500 | Pumped Storage/Hydro | NPCC | Summer | 1308.7331 | 293 | 2 | 2 | 9135-Lack of water (hydro) | U1-Forced - Immediate | 500-Pumped Storage/Hydro
9135 | Lack of water (hydro) | External | Economic | U1 | Forced - Immediate | 2023 | Hydro | WA | 500 | Pumped Storage/Hydro | RFC | Summer | 1689.5 | 218 | 1 | 1 | 9135-Lack of water (hydro) | U1-Forced - Immediate | 500-Pumped Storage/Hydro
9135 | Lack of water (hydro) | External | Economic | U1 | Forced - Immediate | 2023 | Hydro | WA | 500 | Pumped Storage/Hydro | NPCC | Summer | 1748.2331 | 293 | 2 | 2 | 9135-Lack of water (hydro) | U1-Forced - Immediate | 500-Pumped Storage/Hydro
9135 | Lack of water (hydro) | External | Economic | U1 | Forced - Immediate | 2023 | Hydro | WA | 500 | Pumped Storage/Hydro | NPCC | Summer | 2016.8166 | 293 | 1 | 1 | 9135-Lack of water (hydro) | U1-Forced - Immediate | 500-Pumped Storage/Hydro
9135 | Lack of water (hydro) | External | Economic | U1 | Forced - Immediate | 2023 | Hydro | WA | 500 | Pumped Storage/Hydro | NPCC | Summer | 2583.2831 | 293 | 1 | 1 | 9135-Lack of water (hydro) | U1-Forced - Immediate | 500-Pumped Storage/Hydro
9135 | Lack of water (hydro) | External | Economic | U1 | Forced - Immediate | 2023 | Hydro | WA | 500 | Pumped Storage/Hydro | WECC | Summer | 3801.9333 | 28 | 1 | 1 | 9135-Lack of water (hydro) | U1-Forced - Immediate | 500-Pumped Storage/Hydro
9135 | Lack of water (hydro) | External | Economic | U1 | Forced - Immediate | 2023 | Hydro | WA | 500 | Pumped Storage/Hydro | NPCC | Summer | 8687.45 | 293 | 1 | 1 | 9135-Lack of water (hydro) | U1-Forced - Immediate | 500-Pumped Storage/Hydro
9135 | Lack of water (hydro) | External | Economic | U1 | Forced - Immediate | 2023 | Hydro | WA | 500 | Pumped Storage/Hydro | NPCC | Winter | 89 | 60 | 1 | 1 | 9135-Lack of water (hydro) | U1-Forced - Immediate | 500-Pumped Storage/Hydro
9135 | Lack of water (hydro) | External | Economic | U1 | Forced - Immediate | 2023 | Hydro | WA | 500 | Pumped Storage/Hydro | NPCC | Winter | 1406.4 | 293 | 1 | 1 | 9135-Lack of water (hydro) | U1-Forced - Immediate | 500-Pumped Storage/Hydro
9135 | Lack of water (hydro) | External | Economic | U1 | Forced - Immediate | 2023 | Hydro | WA | 500 | Pumped Storage/Hydro | NPCC | Winter | 2036.35 | 293 | 1 | 1 | 9135-Lack of water (hydro) | U1-Forced - Immediate | 500-Pumped Storage/Hydro
9135 | Lack of water (hydro) | External | Economic | U1 | Forced - Immediate | 2023 | Hydro | WA | 500 | Pumped Storage/Hydro | NPCC | Winter | 2402.6 | 293 | 1 | 1 | 9135-Lack of water (hydro) | U1-Forced - Immediate | 500-Pumped Storage/Hydro
9135 | Lack of water (hydro) | External | Economic | U1 | Forced - Immediate | 2023 | Hydro | WA | 500 | Pumped Storage/Hydro | NPCC | Winter | 4199.6666 | 293 | 1 | 1 | 9135-Lack of water (hydro) | U1-Forced - Immediate | 500-Pumped Storage/Hydro
9135 | Lack of water (hydro) | External | Economic | U1 | Forced - Immediate | 2023 | Hydro | WA | 500 | Pumped Storage/Hydro | NPCC | Winter | 11650.4166 | 25 | 1 | 1 | 9135-Lack of water (hydro) | U1-Forced - Immediate | 500-Pumped Storage/Hydro
9135 | Lack of water (hydro) | External | Economic | U3 | Forced - Postponed | 2023 | Hydro | WA | 500 | Pumped Storage/Hydro | SERC | Off-Peak | 140.79 | 34.2 | 1 | 1 | 9135-Lack of water (hydro) | U3-Forced - Postponed | 500-Pumped Storage/Hydro
9135 | Lack of water (hydro) | External | Economic | U3 | Forced - Postponed | 2023 | Hydro | WA | 500 | Pumped Storage/Hydro | SERC | Off-Peak | 292.98 | 34.2 | 1 | 1 | 9135-Lack of water (hydro) | U3-Forced - Postponed | 500-Pumped Storage/Hydro
9135 | Lack of water (hydro) | External | Economic | U3 | Forced - Postponed | 2023 | Hydro | WA | 500 | Pumped Storage/Hydro | SERC | Off-Peak | 368.22 | 34.2 | 1 | 1 | 9135-Lack of water (hydro) | U3-Forced - Postponed | 500-Pumped Storage/Hydro
9135 | Lack of water (hydro) | External | Economic | U3 | Forced - Postponed | 2023 | Hydro | WA | 500 | Pumped Storage/Hydro | SERC | Off-Peak | 450.3 | 34.2 | 1 | 1 | 9135-Lack of water (hydro) | U3-Forced - Postponed | 500-Pumped Storage/Hydro
9135 | Lack of water (hydro) | External | Economic | U3 | Forced - Postponed | 2023 | Hydro | WA | 500 | Pumped Storage/Hydro | SERC | Summer | 87.21 | 34.2 | 1 | 1 | 9135-Lack of water (hydro) | U3-Forced - Postponed | 500-Pumped Storage/Hydro
9135 | Lack of water (hydro) | External | Economic | U3 | Forced - Postponed | 2023 | Hydro | WA | 500 | Pumped Storage/Hydro | SERC | Summer | 305.52 | 34.2 | 1 | 1 | 9135-Lack of water (hydro) | U3-Forced - Postponed | 500-Pumped Storage/Hydro
9135 | Lack of water (hydro) | External | Economic | U3 | Forced - Postponed | 2023 | Hydro | WA | 500 | Pumped Storage/Hydro | SERC | Summer | 447.45 | 34.2 | 1 | 1 | 9135-Lack of water (hydro) | U3-Forced - Postponed | 500-Pumped Storage/Hydro
9135 | Lack of water (hydro) | External | Economic | U3 | Forced - Postponed | 2023 | Hydro | WA | 500 | Pumped Storage/Hydro | SERC | Summer | 505.02 | 34.2 | 1 | 2 | 9135-Lack of water (hydro) | U3-Forced - Postponed | 500-Pumped Storage/Hydro
9135 | Lack of water (hydro) | External | Economic | U3 | Forced - Postponed | 2023 | Hydro | WA | 500 | Pumped Storage/Hydro | SERC | Summer | 594.51 | 34.2 | 1 | 1 | 9135-Lack of water (hydro) | U3-Forced - Postponed | 500-Pumped Storage/Hydro
9135 | Lack of water (hydro) | External | Economic | U3 | Forced - Postponed | 2023 | Hydro | WA | 500 | Pumped Storage/Hydro | SERC | Winter | 229.71 | 34.2 | 1 | 1 | 9135-Lack of water (hydro) | U3-Forced - Postponed | 500-Pumped Storage/Hydro
9135 | Lack of water (hydro) | External | Economic | U3 | Forced - Postponed | 2023 | Hydro | WA | 500 | Pumped Storage/Hydro | SERC | Winter | 298.11 | 34.2 | 1 | 1 | 9135-Lack of water (hydro) | U3-Forced - Postponed | 500-Pumped Storage/Hydro
9135 | Lack of water (hydro) | External | Economic | U3 | Forced - Postponed | 2023 | Hydro | WA | 500 | Pumped Storage/Hydro | SERC | Winter | 389.88 | 34.2 | 1 | 1 | 9135-Lack of water (hydro) | U3-Forced - Postponed | 500-Pumped Storage/Hydro
9135 | Lack of water (hydro) | External | Economic | D1 | Forced - Immediate | 2023 | Hydro | WA | 500 | Pumped Storage/Hydro | NPCC | Summer | 127.44 | 5.31 | 1 | 1 | 9135-Lack of water (hydro) | D1-Forced - Immediate | 500-Pumped Storage/Hydro
9135 | Lack of water (hydro) | External | Economic | D1 | Forced - Immediate | 2023 | Hydro | WA | 500 | Pumped Storage/Hydro | NPCC | Summer | 171.36 | 7.14 | 1 | 1 | 9135-Lack of water (hydro) | D1-Forced - Immediate | 500-Pumped Storage/Hydro
9135 | Lack of water (hydro) | External | Economic | D1 | Forced - Immediate | 2023 | Hydro | WA | 500 | Pumped Storage/Hydro | NPCC | Summer | 179.04 | 7.46 | 1 | 1 | 9135-Lack of water (hydro) | D1-Forced - Immediate | 500-Pumped Storage/Hydro
9135 | Lack of water (hydro) | External | Economic | D1 | Forced - Immediate | 2023 | Hydro | WA | 500 | Pumped Storage/Hydro | NPCC | Summer | 200.4 | 8.35 | 1 | 1 | 9135-Lack of water (hydro) | D1-Forced - Immediate | 500-Pumped Storage/Hydro
9135 | Lack of water (hydro) | External | Economic | D1 | Forced - Immediate | 2023 | Hydro | WA | 500 | Pumped Storage/Hydro | NPCC | Summer | 214.56 | 8.94 | 1 | 1 | 9135-Lack of water (hydro) | D1-Forced - Immediate | 500-Pumped Storage/Hydro
9135 | Lack of water (hydro) | External | Economic | D1 | Forced - Immediate | 2023 | Hydro | WA | 500 | Pumped Storage/Hydro | NPCC | Summer | 217.2 | 9.05 | 1 | 1 | 9135-Lack of water (hydro) | D1-Forced - Immediate | 500-Pumped Storage/Hydro
9135 | Lack of water (hydro) | External | Economic | D1 | Forced - Immediate | 2023 | Hydro | WA | 500 | Pumped Storage/Hydro | NPCC | Summer | 228 | 9.5 | 1 | 1 | 9135-Lack of water (hydro) | D1-Forced - Immediate | 500-Pumped Storage/Hydro
9135 | Lack of water (hydro) | External | Economic | D1 | Forced - Immediate | 2023 | Hydro | WA | 500 | Pumped Storage/Hydro | NPCC | Summer | 238.08 | 9.92 | 1 | 1 | 9135-Lack of water (hydro) | D1-Forced - Immediate | 500-Pumped Storage/Hydro
9135 | Lack of water (hydro) | External | Economic | D1 | Forced - Immediate | 2023 | Hydro | WA | 500 | Pumped Storage/Hydro | NPCC | Summer | 242.16 | 10.09 | 1 | 1 | 9135-Lack of water (hydro) | D1-Forced - Immediate | 500-Pumped Storage/Hydro
9135 | Lack of water (hydro) | External | Economic | D1 | Forced - Immediate | 2023 | Hydro | WA | 500 | Pumped Storage/Hydro | NPCC | Summer | 252 | 10.5 | 1 | 1 | 9135-Lack of water (hydro) | D1-Forced - Immediate | 500-Pumped Storage/Hydro
9135 | Lack of water (hydro) | External | Economic | D1 | Forced - Immediate | 2023 | Hydro | WA | 500 | Pumped Storage/Hydro | NPCC | Summer | 293.28 | 12.22 | 1 | 1 | 9135-Lack of water (hydro) | D1-Forced - Immediate | 500-Pumped Storage/Hydro
9135 | Lack of water (hydro) | External | Economic | D1 | Forced - Immediate | 2023 | Hydro | WA | 500 | Pumped Storage/Hydro | NPCC | Summer | 295.92 | 12.33 | 1 | 1 | 9135-Lack of water (hydro) | D1-Forced - Immediate | 500-Pumped Storage/Hydro
9135 | Lack of water (hydro) | External | Economic | D1 | Forced - Immediate | 2023 | Hydro | WA | 500 | Pumped Storage/Hydro | NPCC | Summer | 300.24 | 12.51 | 1 | 1 | 9135-Lack of water (hydro) | D1-Forced - Immediate | 500-Pumped Storage/Hydro
9135 | Lack of water (hydro) | External | Economic | D1 | Forced - Immediate | 2023 | Hydro | WA | 500 | Pumped Storage/Hydro | NPCC | Summer | 311.28 | 12.97 | 1 | 1 | 9135-Lack of water (hydro) | D1-Forced - Immediate | 500-Pumped Storage/Hydro
9135 | Lack of water (hydro) | External | Economic | D1 | Forced - Immediate | 2023 | Hydro | WA | 500 | Pumped Storage/Hydro | NPCC | Summer | 324 | 13.5 | 1 | 1 | 9135-Lack of water (hydro) | D1-Forced - Immediate | 500-Pumped Storage/Hydro
9135 | Lack of water (hydro) | External | Economic | D1 | Forced - Immediate | 2023 | Hydro | WA | 500 | Pumped Storage/Hydro | NPCC | Summer | 342.72 | 14.28 | 2 | 2 | 9135-Lack of water (hydro) | D1-Forced - Immediate | 500-Pumped Storage/Hydro
9135 | Lack of water (hydro) | External | Economic | D1 | Forced - Immediate | 2023 | Hydro | WA | 500 | Pumped Storage/Hydro | NPCC | Summer | 345.36 | 14.39 | 1 | 1 | 9135-Lack of water (hydro) | D1-Forced - Immediate | 500-Pumped Storage/Hydro
9135 | Lack of water (hydro) | External | Economic | D1 | Forced - Immediate | 2023 | Hydro | WA | 500 | Pumped Storage/Hydro | NPCC | Summer | 355.2 | 14.8 | 1 | 1 | 9135-Lack of water (hydro) | D1-Forced - Immediate | 500-Pumped Storage/Hydro
9135 | Lack of water (hydro) | External | Economic | D1 | Forced - Immediate | 2023 | Hydro | WA | 500 | Pumped Storage/Hydro | NPCC | Summer | 366 | 15.25 | 1 | 1 | 9135-Lack of water (hydro) | D1-Forced - Immediate | 500-Pumped Storage/Hydro
9135 | Lack of water (hydro) | External | Economic | D1 | Forced - Immediate | 2023 | Hydro | WA | 500 | Pumped Storage/Hydro | NPCC | Summer | 380.64 | 15.86 | 1 | 1 | 9135-Lack of water (hydro) | D1-Forced - Immediate | 500-Pumped Storage/Hydro
9135 | Lack of water (hydro) | External | Economic | D1 | Forced - Immediate | 2023 | Hydro | WA | 500 | Pumped Storage/Hydro | NPCC | Summer | 384 | 16 | 1 | 1 | 9135-Lack of water (hydro) | D1-Forced - Immediate | 500-Pumped Storage/Hydro
9135 | Lack of water (hydro) | External | Economic | D1 | Forced - Immediate | 2023 | Hydro | WA | 500 | Pumped Storage/Hydro | NPCC | Summer | 412.08 | 17.17 | 1 | 1 | 9135-Lack of water (hydro) | D1-Forced - Immediate | 500-Pumped Storage/Hydro
9135 | Lack of water (hydro) | External | Economic | D1 | Forced - Immediate | 2023 | Hydro | WA | 500 | Pumped Storage/Hydro | NPCC | Summer | 414.96 | 17.29 | 1 | 1 | 9135-Lack of water (hydro) | D1-Forced - Immediate | 500-Pumped Storage/Hydro
9135 | Lack of water (hydro) | External | Economic | D1 | Forced - Immediate | 2023 | Hydro | WA | 500 | Pumped Storage/Hydro | NPCC | Summer | 438.96 | 18.29 | 1 | 1 | 9135-Lack of water (hydro) | D1-Forced - Immediate | 500-Pumped Storage/Hydro
9135 | Lack of water (hydro) | External | Economic | D1 | Forced - Immediate | 2023 | Hydro | WA | 500 | Pumped Storage/Hydro | NPCC | Summer | 443.28 | 18.47 | 1 | 1 | 9135-Lack of water (hydro) | D1-Forced - Immediate | 500-Pumped Storage/Hydro
9135 | Lack of water (hydro) | External | Economic | D1 | Forced - Immediate | 2023 | Hydro | WA | 500 | Pumped Storage/Hydro | NPCC | Summer | 470.88 | 19.62 | 1 | 1 | 9135-Lack of water (hydro) | D1-Forced - Immediate | 500-Pumped Storage/Hydro
9135 | Lack of water (hydro) | External | Economic | D1 | Forced - Immediate | 2023 | Hydro | WA | 500 | Pumped Storage/Hydro | NPCC | Summer | 486 | 20.25 | 1 | 1 | 9135-Lack of water (hydro) | D1-Forced - Immediate | 500-Pumped Storage/Hydro
9135 | Lack of water (hydro) | External | Economic | D1 | Forced - Immediate | 2023 | Hydro | WA | 500 | Pumped Storage/Hydro | NPCC | Summer | 492.24 | 20.51 | 1 | 1 | 9135-Lack of water (hydro) | D1-Forced - Immediate | 500-Pumped Storage/Hydro
9135 | Lack of water (hydro) | External | Economic | D1 | Forced - Immediate | 2023 | Hydro | WA | 500 | Pumped Storage/Hydro | NPCC | Summer | 502.56 | 20.94 | 1 | 1 | 9135-Lack of water (hydro) | D1-Forced - Immediate | 500-Pumped Storage/Hydro
9135 | Lack of water (hydro) | External | Economic | D1 | Forced - Immediate | 2023 | Hydro | WA | 500 | Pumped Storage/Hydro | NPCC | Summer | 509.28 | 21.22 | 2 | 3 | 9135-Lack of water (hydro) | D1-Forced - Immediate | 500-Pumped Storage/Hydro
9135 | Lack of water (hydro) | External | Economic | D1 | Forced - Immediate | 2023 | Hydro | WA | 500 | Pumped Storage/Hydro | NPCC | Summer | 510.72 | 21.28 | 1 | 1 | 9135-Lack of water (hydro) | D1-Forced - Immediate | 500-Pumped Storage/Hydro
9135 | Lack of water (hydro) | External | Economic | D1 | Forced - Immediate | 2023 | Hydro | WA | 500 | Pumped Storage/Hydro | NPCC | Summer | 562.32 | 23.43 | 1 | 1 | 9135-Lack of water (hydro) | D1-Forced - Immediate | 500-Pumped Storage/Hydro
9135 | Lack of water (hydro) | External | Economic | D1 | Forced - Immediate | 2023 | Hydro | WA | 500 | Pumped Storage/Hydro | NPCC | Summer | 564.48 | 23.52 | 1 | 1 | 9135-Lack of water (hydro) | D1-Forced - Immediate | 500-Pumped Storage/Hydro
9135 | Lack of water (hydro) | External | Economic | D1 | Forced - Immediate | 2023 | Hydro | WA | 500 | Pumped Storage/Hydro | NPCC | Summer | 602.4 | 25.1 | 1 | 1 | 9135-Lack of water (hydro) | D1-Forced - Immediate | 500-Pumped Storage/Hydro
9135 | Lack of water (hydro) | External | Economic | D1 | Forced - Immediate | 2023 | Hydro | WA | 500 | Pumped Storage/Hydro | NPCC | Summer | 615.84 | 25.66 | 1 | 1 | 9135-Lack of water (hydro) | D1-Forced - Immediate | 500-Pumped Storage/Hydro
9135 | Lack of water (hydro) | External | Economic | D1 | Forced - Immediate | 2023 | Hydro | WA | 500 | Pumped Storage/Hydro | NPCC | Summer | 689.28 | 28.72 | 1 | 1 | 9135-Lack of water (hydro) | D1-Forced - Immediate | 500-Pumped Storage/Hydro
9135 | Lack of water (hydro) | External | Economic | D1 | Forced - Immediate | 2023 | Hydro | WA | 500 | Pumped Storage/Hydro | NPCC | Summer | 816.72 | 34.03 | 1 | 1 | 9135-Lack of water (hydro) | D1-Forced - Immediate | 500-Pumped Storage/Hydro
9135 | Lack of water (hydro) | External | Economic | D1 | Forced - Immediate | 2023 | Hydro | WA | 500 | Pumped Storage/Hydro | NPCC | Summer | 838.8 | 34.95 | 1 | 1 | 9135-Lack of water (hydro) | D1-Forced - Immediate | 500-Pumped Storage/Hydro
9135 | Lack of water (hydro) | External | Economic | D1 | Forced - Immediate | 2023 | Hydro | WA | 500 | Pumped Storage/Hydro | NPCC | Summer | 1369.075 | 1.5 | 1 | 1 | 9135-Lack of water (hydro) | D1-Forced - Immediate | 500-Pumped Storage/Hydro
9135 | Lack of water (hydro) | External | Economic | D1 | Forced - Immediate | 2023 | Hydro | WA | 500 | Pumped Storage/Hydro | NPCC | Winter | 49.44 | 2.06 | 1 | 1 | 9135-Lack of water (hydro) | D1-Forced - Immediate | 500-Pumped Storage/Hydro
9135 | Lack of water (hydro) | External | Economic | D1 | Forced - Immediate | 2023 | Hydro | WA | 500 | Pumped Storage/Hydro | NPCC | Winter | 59.52 | 2.48 | 1 | 1 | 9135-Lack of water (hydro) | D1-Forced - Immediate | 500-Pumped Storage/Hydro
9135 | Lack of water (hydro) | External | Economic | D1 | Forced - Immediate | 2023 | Hydro | WA | 500 | Pumped Storage/Hydro | NPCC | Winter | 70.56 | 2.94 | 2 | 2 | 9135-Lack of water (hydro) | D1-Forced - Immediate | 500-Pumped Storage/Hydro
9135 | Lack of water (hydro) | External | Economic | D1 | Forced - Immediate | 2023 | Hydro | WA | 500 | Pumped Storage/Hydro | NPCC | Winter | 72.48 | 3.02 | 1 | 2 | 9135-Lack of water (hydro) | D1-Forced - Immediate | 500-Pumped Storage/Hydro
9135 | Lack of water (hydro) | External | Economic | D1 | Forced - Immediate | 2023 | Hydro | WA | 500 | Pumped Storage/Hydro | NPCC | Winter | 79.44 | 3.31 | 1 | 1 | 9135-Lack of water (hydro) | D1-Forced - Immediate | 500-Pumped Storage/Hydro
9135 | Lack of water (hydro) | External | Economic | D1 | Forced - Immediate | 2023 | Hydro | WA | 500 | Pumped Storage/Hydro | NPCC | Winter | 87.6 | 3.65 | 2 | 2 | 9135-Lack of water (hydro) | D1-Forced - Immediate | 500-Pumped Storage/Hydro
9135 | Lack of water (hydro) | External | Economic | D1 | Forced - Immediate | 2023 | Hydro | WA | 500 | Pumped Storage/Hydro | NPCC | Winter | 98.4 | 4.1 | 1 | 2 | 9135-Lack of water (hydro) | D1-Forced - Immediate | 500-Pumped Storage/Hydro
9135 | Lack of water (hydro) | External | Economic | D1 | Forced - Immediate | 2023 | Hydro | WA | 500 | Pumped Storage/Hydro | NPCC | Winter | 121.2 | 5.05 | 2 | 3 | 9135-Lack of water (hydro) | D1-Forced - Immediate | 500-Pumped Storage/Hydro
9135 | Lack of water (hydro) | External | Economic | D1 | Forced - Immediate | 2023 | Hydro | WA | 500 | Pumped Storage/Hydro | NPCC | Winter | 122.64 | 5.11 | 1 | 1 | 9135-Lack of water (hydro) | D1-Forced - Immediate | 500-Pumped Storage/Hydro
9135 | Lack of water (hydro) | External | Economic | D1 | Forced - Immediate | 2023 | Hydro | WA | 500 | Pumped Storage/Hydro | NPCC | Winter | 130.8 | 5.45 | 1 | 1 | 9135-Lack of water (hydro) | D1-Forced - Immediate | 500-Pumped Storage/Hydro
9135 | Lack of water (hydro) | External | Economic | D1 | Forced - Immediate | 2023 | Hydro | WA | 500 | Pumped Storage/Hydro | NPCC | Winter | 136.08 | 5.67 | 1 | 1 | 9135-Lack of water (hydro) | D1-Forced - Immediate | 500-Pumped Storage/Hydro
9135 | Lack of water (hydro) | External | Economic | D1 | Forced - Immediate | 2023 | Hydro | WA | 500 | Pumped Storage/Hydro | NPCC | Winter | 150 | 6.25 | 1 | 1 | 9135-Lack of water (hydro) | D1-Forced - Immediate | 500-Pumped Storage/Hydro
9135 | Lack of water (hydro) | External | Economic | D1 | Forced - Immediate | 2023 | Hydro | WA | 500 | Pumped Storage/Hydro | NPCC | Winter | 158.16 | 6.59 | 1 | 1 | 9135-Lack of water (hydro) | D1-Forced - Immediate | 500-Pumped Storage/Hydro
9135 | Lack of water (hydro) | External | Economic | D1 | Forced - Immediate | 2023 | Hydro | WA | 500 | Pumped Storage/Hydro | NPCC | Winter | 187.68 | 7.82 | 1 | 1 | 9135-Lack of water (hydro) | D1-Forced - Immediate | 500-Pumped Storage/Hydro
9135 | Lack of water (hydro) | External | Economic | D1 | Forced - Immediate | 2023 | Hydro | WA | 500 | Pumped Storage/Hydro | NPCC | Winter | 191.52 | 7.98 | 1 | 1 | 9135-Lack of water (hydro) | D1-Forced - Immediate | 500-Pumped Storage/Hydro
9135 | Lack of water (hydro) | External | Economic | D1 | Forced - Immediate | 2023 | Hydro | WA | 500 | Pumped Storage/Hydro | NPCC | Winter | 206.64 | 8.61 | 2 | 2 | 9135-Lack of water (hydro) | D1-Forced - Immediate | 500-Pumped Storage/Hydro
9135 | Lack of water (hydro) | External | Economic | D1 | Forced - Immediate | 2023 | Hydro | WA | 500 | Pumped Storage/Hydro | NPCC | Winter | 225.36 | 9.39 | 1 | 1 | 9135-Lack of water (hydro) | D1-Forced - Immediate | 500-Pumped Storage/Hydro
9135 | Lack of water (hydro) | External | Economic | D1 | Forced - Immediate | 2023 | Hydro | WA | 500 | Pumped Storage/Hydro | NPCC | Winter | 246.72 | 10.28 | 1 | 1 | 9135-Lack of water (hydro) | D1-Forced - Immediate | 500-Pumped Storage/Hydro
9135 | Lack of water (hydro) | External | Economic | D1 | Forced - Immediate | 2023 | Hydro | WA | 500 | Pumped Storage/Hydro | NPCC | Winter | 272.16 | 11.34 | 1 | 1 | 9135-Lack of water (hydro) | D1-Forced - Immediate | 500-Pumped Storage/Hydro
9135 | Lack of water (hydro) | External | Economic | D1 | Forced - Immediate | 2023 | Hydro | WA | 500 | Pumped Storage/Hydro | NPCC | Winter | 280.32 | 11.68 | 1 | 2 | 9135-Lack of water (hydro) | D1-Forced - Immediate | 500-Pumped Storage/Hydro
9135 | Lack of water (hydro) | External | Economic | D1 | Forced - Immediate | 2023 | Hydro | WA | 500 | Pumped Storage/Hydro | NPCC | Winter | 282 | 11.75 | 1 | 1 | 9135-Lack of water (hydro) | D1-Forced - Immediate | 500-Pumped Storage/Hydro
9135 | Lack of water (hydro) | External | Economic | D1 | Forced - Immediate | 2023 | Hydro | WA | 500 | Pumped Storage/Hydro | NPCC | Winter | 324.96 | 13.54 | 1 | 1 | 9135-Lack of water (hydro) | D1-Forced - Immediate | 500-Pumped Storage/Hydro
9135 | Lack of water (hydro) | External | Economic | D1 | Forced - Immediate | 2023 | Hydro | WA | 500 | Pumped Storage/Hydro | NPCC | Winter | 337.68 | 14.07 | 1 | 1 | 9135-Lack of water (hydro) | D1-Forced - Immediate | 500-Pumped Storage/Hydro
9135 | Lack of water (hydro) | External | Economic | D1 | Forced - Immediate | 2023 | Hydro | WA | 500 | Pumped Storage/Hydro | NPCC | Winter | 396.6667 | 1.7 | 1 | 1 | 9135-Lack of water (hydro) | D1-Forced - Immediate | 500-Pumped Storage/Hydro
9135 | Lack of water (hydro) | External | Economic | D1 | Forced - Immediate | 2023 | Hydro | WA | 500 | Pumped Storage/Hydro | NPCC | Winter | 559.68 | 23.32 | 1 | 1 | 9135-Lack of water (hydro) | D1-Forced - Immediate | 500-Pumped Storage/Hydro
9135 | Lack of water (hydro) | External | Economic | U1 | Forced - Immediate | 2023 | Hydro | WA | 500 | Pumped Storage/Hydro | NPCC | Off-Peak | 350 | 60 | 1 | 1 | 9135-Lack of water (hydro) | U1-Forced - Immediate | 500-Pumped Storage/Hydro
9135 | Lack of water (hydro) | External | Economic | U1 | Forced - Immediate | 2023 | Hydro | WA | 500 | Pumped Storage/Hydro | NPCC | Off-Peak | 761.8 | 293 | 1 | 1 | 9135-Lack of water (hydro) | U1-Forced - Immediate | 500-Pumped Storage/Hydro
9135 | Lack of water (hydro) | External | Economic | U1 | Forced - Immediate | 2023 | Hydro | WA | 500 | Pumped Storage/Hydro | MRO | Off-Peak | 965.35 | 43 | 1 | 1 | 9135-Lack of water (hydro) | U1-Forced - Immediate | 500-Pumped Storage/Hydro
9135 | Lack of water (hydro) | External | Economic | U1 | Forced - Immediate | 2023 | Hydro | WA | 500 | Pumped Storage/Hydro | NPCC | Off-Peak | 1147.5831 | 293 | 2 | 2 | 9135-Lack of water (hydro) | U1-Forced - Immediate | 500-Pumped Storage/Hydro
9135 | Lack of water (hydro) | External | Economic | U1 | Forced - Immediate | 2023 | Hydro | WA | 500 | Pumped Storage/Hydro | NPCC | Off-Peak | 1191.5331 | 293 | 1 | 1 | 9135-Lack of water (hydro) | U1-Forced - Immediate | 500-Pumped Storage/Hydro
9135 | Lack of water (hydro) | External | Economic | U1 | Forced - Immediate | 2023 | Hydro | WA | 500 | Pumped Storage/Hydro | NPCC | Off-Peak | 1528.4831 | 293 | 1 | 1 | 9135-Lack of water (hydro) | U1-Forced - Immediate | 500-Pumped Storage/Hydro
9135 | Lack of water (hydro) | External | Economic | U1 | Forced - Immediate | 2023 | Hydro | WA | 500 | Pumped Storage/Hydro | NPCC | Off-Peak | 1599.1666 | 25 | 1 | 1 | 9135-Lack of water (hydro) | U1-Forced - Immediate | 500-Pumped Storage/Hydro
9135 | Lack of water (hydro) | External | Economic | U1 | Forced - Immediate | 2023 | Hydro | WA | 500 | Pumped Storage/Hydro | NPCC | Off-Peak | 4336.4 | 293 | 1 | 1 | 9135-Lack of water (hydro) | U1-Forced - Immediate | 500-Pumped Storage/Hydro
9135 | Lack of water (hydro) | External | Economic | U1 | Forced - Immediate | 2023 | Hydro | WA | 500 | Pumped Storage/Hydro | NPCC | Summer | 425 | 25 | 1 | 1 | 9135-Lack of water (hydro) | U1-Forced - Immediate | 500-Pumped Storage/Hydro
9135 | Lack of water (hydro) | External | Economic | U1 | Forced - Immediate | 2023 | Hydro | WA | 500 | Pumped Storage/Hydro | NPCC | Summer | 1015.7331 | 293 | 1 | 1 | 9135-Lack of water (hydro) | U1-Forced - Immediate | 500-Pumped Storage/Hydro
9135 | Lack of water (hydro) | External | Economic | U1 | Forced - Immediate | 2023 | Hydro | WA | 500 | Pumped Storage/Hydro | NPCC | Summer | 1367.3331 | 293 | 1 | 2 | 9135-Lack of water (hydro) | U1-Forced - Immediate | 500-Pumped Storage/Hydro
9135 | Lack of water (hydro) | External | Economic | U1 | Forced - Immediate | 2023 | Hydro | WA | 500 | Pumped Storage/Hydro | NPCC | Summer | 1450.35 | 293 | 2 | 2 | 9135-Lack of water (hydro) | U1-Forced - Immediate | 500-Pumped Storage/Hydro
9135 | Lack of water (hydro) | External | Economic | U1 | Forced - Immediate | 2023 | Hydro | WA | 500 | Pumped Storage/Hydro | NPCC | Summer | 1674.9831 | 293 | 1 | 1 | 9135-Lack of water (hydro) | U1-Forced - Immediate | 500-Pumped Storage/Hydro
9135 | Lack of water (hydro) | External | Economic | U1 | Forced - Immediate | 2023 | Hydro | WA | 500 | Pumped Storage/Hydro | NPCC | Summer | 2007.05 | 293 | 1 | 1 | 9135-Lack of water (hydro) | U1-Forced - Immediate | 500-Pumped Storage/Hydro
9135 | Lack of water (hydro) | External | Economic | U1 | Forced - Immediate | 2023 | Hydro | WA | 500 | Pumped Storage/Hydro | RFC | Summer | 2322.5825 | 17.85 | 1 | 1 | 9135-Lack of water (hydro) | U1-Forced - Immediate | 500-Pumped Storage/Hydro
9135 | Lack of water (hydro) | External | Economic | U1 | Forced - Immediate | 2023 | Hydro | WA | 500 | Pumped Storage/Hydro | NPCC | Summer | 2324.4666 | 293 | 2 | 3 | 9135-Lack of water (hydro) | U1-Forced - Immediate | 500-Pumped Storage/Hydro
9135 | Lack of water (hydro) | External | Economic | U1 | Forced - Immediate | 2023 | Hydro | WA | 500 | Pumped Storage/Hydro | NPCC | Summer | 5083 | 60 | 1 | 1 | 9135-Lack of water (hydro) | U1-Forced - Immediate | 500-Pumped Storage/Hydro
9135 | Lack of water (hydro) | External | Economic | U1 | Forced - Immediate | 2023 | Hydro | WA | 500 | Pumped Storage/Hydro | NPCC | Summer | 9615.2831 | 293 | 1 | 1 | 9135-Lack of water (hydro) | U1-Forced - Immediate | 500-Pumped Storage/Hydro
9135 | Lack of water (hydro) | External | Economic | U1 | Forced - Immediate | 2023 | Hydro | WA | 500 | Pumped Storage/Hydro | NPCC | Summer | 10338.0166 | 293 | 1 | 1 | 9135-Lack of water (hydro) | U1-Forced - Immediate | 500-Pumped Storage/Hydro
9135 | Lack of water (hydro) | External | Economic | U1 | Forced - Immediate | 2023 | Hydro | WA | 500 | Pumped Storage/Hydro | NPCC | Winter | 1753.1166 | 293 | 1 | 1 | 9135-Lack of water (hydro) | U1-Forced - Immediate | 500-Pumped Storage/Hydro
9135 | Lack of water (hydro) | External | Economic | U1 | Forced - Immediate | 2023 | Hydro | WA | 500 | Pumped Storage/Hydro | NPCC | Winter | 3828.5331 | 293 | 1 | 1 | 9135-Lack of water (hydro) | U1-Forced - Immediate | 500-Pumped Storage/Hydro
9135 | Lack of water (hydro) | External | Economic | U1 | Forced - Immediate | 2023 | Hydro | WA | 500 | Pumped Storage/Hydro | NPCC | Winter | 4204.55 | 293 | 1 | 1 | 9135-Lack of water (hydro) | U1-Forced - Immediate | 500-Pumped Storage/Hydro
9135 | Lack of water (hydro) | External | Economic | U2 | Forced - Delayed | 2023 | Hydro | WA | 500 | Pumped Storage/Hydro | SERC | Off-Peak | 99.18 | 34.2 | 1 | 1 | 9135-Lack of water (hydro) | U2-Forced - Delayed | 500-Pumped Storage/Hydro
9135 | Lack of water (hydro) | External | Economic | U3 | Forced - Postponed | 2023 | Hydro | WA | 500 | Pumped Storage/Hydro | SERC | Off-Peak | 229.14 | 34.2 | 1 | 1 | 9135-Lack of water (hydro) | U3-Forced - Postponed | 500-Pumped Storage/Hydro
9135 | Lack of water (hydro) | External | Economic | U3 | Forced - Postponed | 2023 | Hydro | WA | 500 | Pumped Storage/Hydro | SERC | Off-Peak | 230.85 | 34.2 | 1 | 1 | 9135-Lack of water (hydro) | U3-Forced - Postponed | 500-Pumped Storage/Hydro
9135 | Lack of water (hydro) | External | Economic | U3 | Forced - Postponed | 2023 | Hydro | WA | 500 | Pumped Storage/Hydro | SERC | Off-Peak | 734.73 | 34.2 | 1 | 1 | 9135-Lack of water (hydro) | U3-Forced - Postponed | 500-Pumped Storage/Hydro
9135 | Lack of water (hydro) | External | Economic | U3 | Forced - Postponed | 2023 | Hydro | WA | 500 | Pumped Storage/Hydro | SERC | Off-Peak | 742.14 | 34.2 | 1 | 1 | 9135-Lack of water (hydro) | U3-Forced - Postponed | 500-Pumped Storage/Hydro
9135 | Lack of water (hydro) | External | Economic | U3 | Forced - Postponed | 2023 | Hydro | WA | 500 | Pumped Storage/Hydro | SERC | Summer | 2.28 | 34.2 | 1 | 1 | 9135-Lack of water (hydro) | U3-Forced - Postponed | 500-Pumped Storage/Hydro
9135 | Lack of water (hydro) | External | Economic | U3 | Forced - Postponed | 2023 | Hydro | WA | 500 | Pumped Storage/Hydro | SERC | Summer | 42.18 | 34.2 | 1 | 1 | 9135-Lack of water (hydro) | U3-Forced - Postponed | 500-Pumped Storage/Hydro
9135 | Lack of water (hydro) | External | Economic | U3 | Forced - Postponed | 2023 | Hydro | WA | 500 | Pumped Storage/Hydro | SERC | Summer | 230.85 | 34.2 | 1 | 1 | 9135-Lack of water (hydro) | U3-Forced - Postponed | 500-Pumped Storage/Hydro
9135 | Lack of water (hydro) | External | Economic | U3 | Forced - Postponed | 2023 | Hydro | WA | 500 | Pumped Storage/Hydro | SERC | Summer | 381.33 | 34.2 | 1 | 1 | 9135-Lack of water (hydro) | U3-Forced - Postponed | 500-Pumped Storage/Hydro
9135 | Lack of water (hydro) | External | Economic | U3 | Forced - Postponed | 2023 | Hydro | WA | 500 | Pumped Storage/Hydro | SERC | Summer | 389.88 | 34.2 | 1 | 1 | 9135-Lack of water (hydro) | U3-Forced - Postponed | 500-Pumped Storage/Hydro
9135 | Lack of water (hydro) | External | Economic | U3 | Forced - Postponed | 2023 | Hydro | WA | 500 | Pumped Storage/Hydro | SERC | Summer | 401.85 | 34.2 | 2 | 2 | 9135-Lack of water (hydro) | U3-Forced - Postponed | 500-Pumped Storage/Hydro
9135 | Lack of water (hydro) | External | Economic | U3 | Forced - Postponed | 2023 | Hydro | WA | 500 | Pumped Storage/Hydro | SERC | Summer | 440.04 | 34.2 | 1 | 1 | 9135-Lack of water (hydro) | U3-Forced - Postponed | 500-Pumped Storage/Hydro
9135 | Lack of water (hydro) | External | Economic | U3 | Forced - Postponed | 2023 | Hydro | WA | 500 | Pumped Storage/Hydro | SERC | Summer | 489.63 | 34.2 | 1 | 1 | 9135-Lack of water (hydro) | U3-Forced - Postponed | 500-Pumped Storage/Hydro
9135 | Lack of water (hydro) | External | Economic | U3 | Forced - Postponed | 2023 | Hydro | WA | 500 | Pumped Storage/Hydro | SERC | Summer | 941.64 | 34.2 | 1 | 1 | 9135-Lack of water (hydro) | U3-Forced - Postponed | 500-Pumped Storage/Hydro
9135 | Lack of water (hydro) | External | Economic | U3 | Forced - Postponed | 2023 | Hydro | WA | 500 | Pumped Storage/Hydro | SERC | Winter | 331.17 | 34.2 | 1 | 1 | 9135-Lack of water (hydro) | U3-Forced - Postponed | 500-Pumped Storage/Hydro
9135 | Lack of water (hydro) | External | Economic | U3 | Forced - Postponed | 2023 | Hydro | WA | 500 | Pumped Storage/Hydro | SERC | Winter | 482.22 | 34.2 | 1 | 1 | 9135-Lack of water (hydro) | U3-Forced - Postponed | 500-Pumped Storage/Hydro
9135 | Lack of water (hydro) | External | Economic | D1 | Forced - Immediate | 2023 | Hydro | WA | 500 | Pumped Storage/Hydro | NPCC | Off-Peak | 4.08 | 0.17 | 1 | 1 | 9135-Lack of water (hydro) | D1-Forced - Immediate | 500-Pumped Storage/Hydro
9135 | Lack of water (hydro) | External | Economic | D1 | Forced - Immediate | 2023 | Hydro | WA | 500 | Pumped Storage/Hydro | NPCC | Off-Peak | 8.52 | 28.4 | 1 | 1 | 9135-Lack of water (hydro) | D1-Forced - Immediate | 500-Pumped Storage/Hydro
9135 | Lack of water (hydro) | External | Economic | D1 | Forced - Immediate | 2023 | Hydro | WA | 500 | Pumped Storage/Hydro | NPCC | Off-Peak | 30.96 | 1.29 | 1 | 1 | 9135-Lack of water (hydro) | D1-Forced - Immediate | 500-Pumped Storage/Hydro
9135 | Lack of water (hydro) | External | Economic | D1 | Forced - Immediate | 2023 | Hydro | WA | 500 | Pumped Storage/Hydro | NPCC | Off-Peak | 36.24 | 1.51 | 1 | 1 | 9135-Lack of water (hydro) | D1-Forced - Immediate | 500-Pumped Storage/Hydro
9135 | Lack of water (hydro) | External | Economic | D1 | Forced - Immediate | 2023 | Hydro | WA | 500 | Pumped Storage/Hydro | NPCC | Off-Peak | 98.16 | 4.09 | 1 | 1 | 9135-Lack of water (hydro) | D1-Forced - Immediate | 500-Pumped Storage/Hydro
9135 | Lack of water (hydro) | External | Economic | D1 | Forced - Immediate | 2023 | Hydro | WA | 500 | Pumped Storage/Hydro | NPCC | Off-Peak | 102 | 4.25 | 1 | 1 | 9135-Lack of water (hydro) | D1-Forced - Immediate | 500-Pumped Storage/Hydro
9135 | Lack of water (hydro) | External | Economic | D1 | Forced - Immediate | 2023 | Hydro | WA | 500 | Pumped Storage/Hydro | NPCC | Off-Peak | 155.52 | 6.48 | 1 | 1 | 9135-Lack of water (hydro) | D1-Forced - Immediate | 500-Pumped Storage/Hydro
9135 | Lack of water (hydro) | External | Economic | D1 | Forced - Immediate | 2023 | Hydro | WA | 500 | Pumped Storage/Hydro | NPCC | Off-Peak | 158.16 | 6.59 | 1 | 1 | 9135-Lack of water (hydro) | D1-Forced - Immediate | 500-Pumped Storage/Hydro
9135 | Lack of water (hydro) | External | Economic | D1 | Forced - Immediate | 2023 | Hydro | WA | 500 | Pumped Storage/Hydro | NPCC | Off-Peak | 158.4 | 6.6 | 1 | 1 | 9135-Lack of water (hydro) | D1-Forced - Immediate | 500-Pumped Storage/Hydro
9135 | Lack of water (hydro) | External | Economic | D1 | Forced - Immediate | 2023 | Hydro | WA | 500 | Pumped Storage/Hydro | NPCC | Off-Peak | 170.16 | 7.09 | 1 | 1 | 9135-Lack of water (hydro) | D1-Forced - Immediate | 500-Pumped Storage/Hydro
9135 | Lack of water (hydro) | External | Economic | D1 | Forced - Immediate | 2023 | Hydro | WA | 500 | Pumped Storage/Hydro | NPCC | Off-Peak | 174.48 | 7.27 | 1 | 1 | 9135-Lack of water (hydro) | D1-Forced - Immediate | 500-Pumped Storage/Hydro
9135 | Lack of water (hydro) | External | Economic | D1 | Forced - Immediate | 2023 | Hydro | WA | 500 | Pumped Storage/Hydro | NPCC | Off-Peak | 179.28 | 7.47 | 1 | 1 | 9135-Lack of water (hydro) | D1-Forced - Immediate | 500-Pumped Storage/Hydro
9135 | Lack of water (hydro) | External | Economic | D1 | Forced - Immediate | 2023 | Hydro | WA | 500 | Pumped Storage/Hydro | NPCC | Off-Peak | 181.68 | 7.57 | 1 | 1 | 9135-Lack of water (hydro) | D1-Forced - Immediate | 500-Pumped Storage/Hydro
9135 | Lack of water (hydro) | External | Economic | D1 | Forced - Immediate | 2023 | Hydro | WA | 500 | Pumped Storage/Hydro | NPCC | Off-Peak | 193.68 | 8.07 | 1 | 1 | 9135-Lack of water (hydro) | D1-Forced - Immediate | 500-Pumped Storage/Hydro
9135 | Lack of water (hydro) | External | Economic | D1 | Forced - Immediate | 2023 | Hydro | WA | 500 | Pumped Storage/Hydro | NPCC | Off-Peak | 196.56 | 8.19 | 1 | 1 | 9135-Lack of water (hydro) | D1-Forced - Immediate | 500-Pumped Storage/Hydro
9135 | Lack of water (hydro) | External | Economic | D1 | Forced - Immediate | 2023 | Hydro | WA | 500 | Pumped Storage/Hydro | NPCC | Off-Peak | 201.12 | 8.38 | 1 | 1 | 9135-Lack of water (hydro) | D1-Forced - Immediate | 500-Pumped Storage/Hydro
9135 | Lack of water (hydro) | External | Economic | D1 | Forced - Immediate | 2023 | Hydro | WA | 500 | Pumped Storage/Hydro | NPCC | Off-Peak | 208.08 | 8.67 | 1 | 1 | 9135-Lack of water (hydro) | D1-Forced - Immediate | 500-Pumped Storage/Hydro
9135 | Lack of water (hydro) | External | Economic | D1 | Forced - Immediate | 2023 | Hydro | WA | 500 | Pumped Storage/Hydro | NPCC | Off-Peak | 219.12 | 9.13 | 3 | 3 | 9135-Lack of water (hydro) | D1-Forced - Immediate | 500-Pumped Storage/Hydro
9135 | Lack of water (hydro) | External | Economic | D1 | Forced - Immediate | 2023 | Hydro | WA | 500 | Pumped Storage/Hydro | NPCC | Off-Peak | 238.08 | 9.92 | 1 | 1 | 9135-Lack of water (hydro) | D1-Forced - Immediate | 500-Pumped Storage/Hydro
9135 | Lack of water (hydro) | External | Economic | D1 | Forced - Immediate | 2023 | Hydro | WA | 500 | Pumped Storage/Hydro | NPCC | Off-Peak | 248.4 | 10.35 | 1 | 1 | 9135-Lack of water (hydro) | D1-Forced - Immediate | 500-Pumped Storage/Hydro
9135 | Lack of water (hydro) | External | Economic | D1 | Forced - Immediate | 2023 | Hydro | WA | 500 | Pumped Storage/Hydro | NPCC | Off-Peak | 254.64 | 10.61 | 1 | 1 | 9135-Lack of water (hydro) | D1-Forced - Immediate | 500-Pumped Storage/Hydro
9135 | Lack of water (hydro) | External | Economic | D1 | Forced - Immediate | 2023 | Hydro | WA | 500 | Pumped Storage/Hydro | NPCC | Off-Peak | 256.8 | 10.7 | 1 | 1 | 9135-Lack of water (hydro) | D1-Forced - Immediate | 500-Pumped Storage/Hydro
9135 | Lack of water (hydro) | External | Economic | D1 | Forced - Immediate | 2023 | Hydro | WA | 500 | Pumped Storage/Hydro | NPCC | Off-Peak | 268.08 | 11.17 | 1 | 1 | 9135-Lack of water (hydro) | D1-Forced - Immediate | 500-Pumped Storage/Hydro
9135 | Lack of water (hydro) | External | Economic | D1 | Forced - Immediate | 2023 | Hydro | WA | 500 | Pumped Storage/Hydro | NPCC | Off-Peak | 271.68 | 11.32 | 1 | 1 | 9135-Lack of water (hydro) | D1-Forced - Immediate | 500-Pumped Storage/Hydro
9135 | Lack of water (hydro) | External | Economic | D1 | Forced - Immediate | 2023 | Hydro | WA | 500 | Pumped Storage/Hydro | NPCC | Off-Peak | 275.76 | 11.49 | 1 | 1 | 9135-Lack of water (hydro) | D1-Forced - Immediate | 500-Pumped Storage/Hydro
9135 | Lack of water (hydro) | External | Economic | D1 | Forced - Immediate | 2023 | Hydro | WA | 500 | Pumped Storage/Hydro | NPCC | Off-Peak | 309.6 | 12.9 | 2 | 2 | 9135-Lack of water (hydro) | D1-Forced - Immediate | 500-Pumped Storage/Hydro
9135 | Lack of water (hydro) | External | Economic | D1 | Forced - Immediate | 2023 | Hydro | WA | 500 | Pumped Storage/Hydro | NPCC | Off-Peak | 311.28 | 12.97 | 1 | 1 | 9135-Lack of water (hydro) | D1-Forced - Immediate | 500-Pumped Storage/Hydro
9135 | Lack of water (hydro) | External | Economic | D1 | Forced - Immediate | 2023 | Hydro | WA | 500 | Pumped Storage/Hydro | NPCC | Off-Peak | 324.96 | 13.54 | 1 | 1 | 9135-Lack of water (hydro) | D1-Forced - Immediate | 500-Pumped Storage/Hydro
9135 | Lack of water (hydro) | External | Economic | D1 | Forced - Immediate | 2023 | Hydro | WA | 500 | Pumped Storage/Hydro | NPCC | Off-Peak | 325.68 | 13.57 | 1 | 1 | 9135-Lack of water (hydro) | D1-Forced - Immediate | 500-Pumped Storage/Hydro
9135 | Lack of water (hydro) | External | Economic | D1 | Forced - Immediate | 2023 | Hydro | WA | 500 | Pumped Storage/Hydro | NPCC | Off-Peak | 342 | 14.25 | 1 | 2 | 9135-Lack of water (hydro) | D1-Forced - Immediate | 500-Pumped Storage/Hydro
9135 | Lack of water (hydro) | External | Economic | D1 | Forced - Immediate | 2023 | Hydro | WA | 500 | Pumped Storage/Hydro | NPCC | Off-Peak | 344.16 | 14.34 | 1 | 1 | 9135-Lack of water (hydro) | D1-Forced - Immediate | 500-Pumped Storage/Hydro
9135 | Lack of water (hydro) | External | Economic | D1 | Forced - Immediate | 2023 | Hydro | WA | 500 | Pumped Storage/Hydro | NPCC | Off-Peak | 346.26 | 119.4 | 2 | 2 | 9135-Lack of water (hydro) | D1-Forced - Immediate | 500-Pumped Storage/Hydro
9135 | Lack of water (hydro) | External | Economic | D1 | Forced - Immediate | 2023 | Hydro | WA | 500 | Pumped Storage/Hydro | NPCC | Off-Peak | 348.48 | 14.52 | 1 | 1 | 9135-Lack of water (hydro) | D1-Forced - Immediate | 500-Pumped Storage/Hydro
9135 | Lack of water (hydro) | External | Economic | D1 | Forced - Immediate | 2023 | Hydro | WA | 500 | Pumped Storage/Hydro | NPCC | Off-Peak | 350.64 | 14.61 | 1 | 1 | 9135-Lack of water (hydro) | D1-Forced - Immediate | 500-Pumped Storage/Hydro
9135 | Lack of water (hydro) | External | Economic | D1 | Forced - Immediate | 2023 | Hydro | WA | 500 | Pumped Storage/Hydro | NPCC | Off-Peak | 355.92 | 14.83 | 1 | 1 | 9135-Lack of water (hydro) | D1-Forced - Immediate | 500-Pumped Storage/Hydro
9135 | Lack of water (hydro) | External | Economic | D1 | Forced - Immediate | 2023 | Hydro | WA | 500 | Pumped Storage/Hydro | NPCC | Off-Peak | 362.4 | 15.1 | 1 | 1 | 9135-Lack of water (hydro) | D1-Forced - Immediate | 500-Pumped Storage/Hydro
9135 | Lack of water (hydro) | External | Economic | D1 | Forced - Immediate | 2023 | Hydro | WA | 500 | Pumped Storage/Hydro | NPCC | Off-Peak | 362.88 | 15.12 | 1 | 1 | 9135-Lack of water (hydro) | D1-Forced - Immediate | 500-Pumped Storage/Hydro
9135 | Lack of water (hydro) | External | Economic | D1 | Forced - Immediate | 2023 | Hydro | WA | 500 | Pumped Storage/Hydro | NPCC | Off-Peak | 364.08 | 15.17 | 2 | 2 | 9135-Lack of water (hydro) | D1-Forced - Immediate | 500-Pumped Storage/Hydro
9135 | Lack of water (hydro) | External | Economic | D1 | Forced - Immediate | 2023 | Hydro | WA | 500 | Pumped Storage/Hydro | NPCC | Off-Peak | 393.12 | 16.38 | 1 | 1 | 9135-Lack of water (hydro) | D1-Forced - Immediate | 500-Pumped Storage/Hydro
9135 | Lack of water (hydro) | External | Economic | D1 | Forced - Immediate | 2023 | Hydro | WA | 500 | Pumped Storage/Hydro | NPCC | Off-Peak | 408 | 17 | 1 | 1 | 9135-Lack of water (hydro) | D1-Forced - Immediate | 500-Pumped Storage/Hydro
9135 | Lack of water (hydro) | External | Economic | D1 | Forced - Immediate | 2023 | Hydro | WA | 500 | Pumped Storage/Hydro | NPCC | Off-Peak | 427.2 | 17.8 | 1 | 1 | 9135-Lack of water (hydro) | D1-Forced - Immediate | 500-Pumped Storage/Hydro
9135 | Lack of water (hydro) | External | Economic | D1 | Forced - Immediate | 2023 | Hydro | WA | 500 | Pumped Storage/Hydro | NPCC | Off-Peak | 435.12 | 18.13 | 1 | 2 | 9135-Lack of water (hydro) | D1-Forced - Immediate | 500-Pumped Storage/Hydro
9135 | Lack of water (hydro) | External | Economic | D1 | Forced - Immediate | 2023 | Hydro | WA | 500 | Pumped Storage/Hydro | NPCC | Off-Peak | 444.72 | 18.53 | 1 | 1 | 9135-Lack of water (hydro) | D1-Forced - Immediate | 500-Pumped Storage/Hydro
9135 | Lack of water (hydro) | External | Economic | D1 | Forced - Immediate | 2023 | Hydro | WA | 500 | Pumped Storage/Hydro | NPCC | Off-Peak | 455.22 | 2.7 | 1 | 1 | 9135-Lack of water (hydro) | D1-Forced - Immediate | 500-Pumped Storage/Hydro
9135 | Lack of water (hydro) | External | Economic | D1 | Forced - Immediate | 2023 | Hydro | WA | 500 | Pumped Storage/Hydro | NPCC | Off-Peak | 457.68 | 19.07 | 1 | 1 | 9135-Lack of water (hydro) | D1-Forced - Immediate | 500-Pumped Storage/Hydro
9135 | Lack of water (hydro) | External | Economic | D1 | Forced - Immediate | 2023 | Hydro | WA | 500 | Pumped Storage/Hydro | NPCC | Off-Peak | 473.76 | 19.74 | 1 | 1 | 9135-Lack of water (hydro) | D1-Forced - Immediate | 500-Pumped Storage/Hydro
9135 | Lack of water (hydro) | External | Economic | D1 | Forced - Immediate | 2023 | Hydro | WA | 500 | Pumped Storage/Hydro | NPCC | Off-Peak | 481.2 | 20.05 | 1 | 1 | 9135-Lack of water (hydro) | D1-Forced - Immediate | 500-Pumped Storage/Hydro
9135 | Lack of water (hydro) | External | Economic | D1 | Forced - Immediate | 2023 | Hydro | WA | 500 | Pumped Storage/Hydro | NPCC | Off-Peak | 531.6 | 22.15 | 1 | 1 | 9135-Lack of water (hydro) | D1-Forced - Immediate | 500-Pumped Storage/Hydro
9135 | Lack of water (hydro) | External | Economic | D1 | Forced - Immediate | 2023 | Hydro | WA | 500 | Pumped Storage/Hydro | NPCC | Off-Peak | 551.28 | 22.97 | 1 | 1 | 9135-Lack of water (hydro) | D1-Forced - Immediate | 500-Pumped Storage/Hydro
9135 | Lack of water (hydro) | External | Economic | D1 | Forced - Immediate | 2023 | Hydro | WA | 500 | Pumped Storage/Hydro | NPCC | Off-Peak | 567.6 | 23.65 | 1 | 1 | 9135-Lack of water (hydro) | D1-Forced - Immediate | 500-Pumped Storage/Hydro
9135 | Lack of water (hydro) | External | Economic | D1 | Forced - Immediate | 2023 | Hydro | WA | 500 | Pumped Storage/Hydro | NPCC | Off-Peak | 1039.4083 | 5.5 | 1 | 1 | 9135-Lack of water (hydro) | D1-Forced - Immediate | 500-Pumped Storage/Hydro
9135 | Lack of water (hydro) | External | Economic | D1 | Forced - Immediate | 2023 | Hydro | WA | 500 | Pumped Storage/Hydro | RFC | Off-Peak | 5803.2 | 7.8 | 1 | 1 | 9135-Lack of water (hydro) | D1-Forced - Immediate | 500-Pumped Storage/Hydro
9135 | Lack of water (hydro) | External | Economic | D1 | Forced - Immediate | 2023 | Hydro | WA | 500 | Pumped Storage/Hydro | RFC | Off-Peak | 6236.65 | 8.65 | 1 | 1 | 9135-Lack of water (hydro) | D1-Forced - Immediate | 500-Pumped Storage/Hydro
9135 | Lack of water (hydro) | External | Economic | D1 | Forced - Immediate | 2023 | Hydro | WA | 500 | Pumped Storage/Hydro | RFC | Summer | 0.99317 | 1.01 | 1 | 1 | 9135-Lack of water (hydro) | D1-Forced - Immediate | 500-Pumped Storage/Hydro
9135 | Lack of water (hydro) | External | Economic | D1 | Forced - Immediate | 2023 | Hydro | WA | 500 | Pumped Storage/Hydro | RFC | Summer | 20.6947 | 6.64 | 1 | 1 | 9135-Lack of water (hydro) | D1-Forced - Immediate | 500-Pumped Storage/Hydro
9135 | Lack of water (hydro) | External | Economic | D1 | Forced - Immediate | 2023 | Hydro | WA | 500 | Pumped Storage/Hydro | RFC | Summer | 43.0803 | 5.18 | 1 | 1 | 9135-Lack of water (hydro) | D1-Forced - Immediate | 500-Pumped Storage/Hydro
9135 | Lack of water (hydro) | External | Economic | D1 | Forced - Immediate | 2023 | Hydro | WA | 500 | Pumped Storage/Hydro | NPCC | Summer | 45.12 | 1.88 | 1 | 1 | 9135-Lack of water (hydro) | D1-Forced - Immediate | 500-Pumped Storage/Hydro
9135 | Lack of water (hydro) | External | Economic | D1 | Forced - Immediate | 2023 | Hydro | WA | 500 | Pumped Storage/Hydro | NPCC | Summer | 55.2 | 2.3 | 1 | 1 | 9135-Lack of water (hydro) | D1-Forced - Immediate | 500-Pumped Storage/Hydro
9135 | Lack of water (hydro) | External | Economic | D1 | Forced - Immediate | 2023 | Hydro | WA | 500 | Pumped Storage/Hydro | NPCC | Summer | 63.6 | 2.65 | 1 | 1 | 9135-Lack of water (hydro) | D1-Forced - Immediate | 500-Pumped Storage/Hydro
9135 | Lack of water (hydro) | External | Economic | D1 | Forced - Immediate | 2023 | Hydro | WA | 500 | Pumped Storage/Hydro | NPCC | Summer | 76.08 | 3.17 | 1 | 1 | 9135-Lack of water (hydro) | D1-Forced - Immediate | 500-Pumped Storage/Hydro
9135 | Lack of water (hydro) | External | Economic | D1 | Forced - Immediate | 2023 | Hydro | WA | 500 | Pumped Storage/Hydro | NPCC | Summer | 89.76 | 3.74 | 2 | 2 | 9135-Lack of water (hydro) | D1-Forced - Immediate | 500-Pumped Storage/Hydro
9135 | Lack of water (hydro) | External | Economic | D1 | Forced - Immediate | 2023 | Hydro | WA | 500 | Pumped Storage/Hydro | NPCC | Summer | 202.56 | 8.44 | 1 | 1 | 9135-Lack of water (hydro) | D1-Forced - Immediate | 500-Pumped Storage/Hydro
9135 | Lack of water (hydro) | External | Economic | D1 | Forced - Immediate | 2023 | Hydro | WA | 500 | Pumped Storage/Hydro | NPCC | Summer | 209.28 | 8.72 | 2 | 2 | 9135-Lack of water (hydro) | D1-Forced - Immediate | 500-Pumped Storage/Hydro
9135 | Lack of water (hydro) | External | Economic | D1 | Forced - Immediate | 2023 | Hydro | WA | 500 | Pumped Storage/Hydro | NPCC | Summer | 215.76 | 8.99 | 1 | 1 | 9135-Lack of water (hydro) | D1-Forced - Immediate | 500-Pumped Storage/Hydro
9135 | Lack of water (hydro) | External | Economic | D1 | Forced - Immediate | 2023 | Hydro | WA | 500 | Pumped Storage/Hydro | NPCC | Summer | 237.84 | 9.91 | 1 | 1 | 9135-Lack of water (hydro) | D1-Forced - Immediate | 500-Pumped Storage/Hydro
9135 | Lack of water (hydro) | External | Economic | D1 | Forced - Immediate | 2023 | Hydro | WA | 500 | Pumped Storage/Hydro | NPCC | Summer | 246.48 | 10.27 | 1 | 1 | 9135-Lack of water (hydro) | D1-Forced - Immediate | 500-Pumped Storage/Hydro
9135 | Lack of water (hydro) | External | Economic | D1 | Forced - Immediate | 2023 | Hydro | WA | 500 | Pumped Storage/Hydro | NPCC | Summer | 251.28 | 10.47 | 1 | 1 | 9135-Lack of water (hydro) | D1-Forced - Immediate | 500-Pumped Storage/Hydro
9135 | Lack of water (hydro) | External | Economic | D1 | Forced - Immediate | 2023 | Hydro | WA | 500 | Pumped Storage/Hydro | NPCC | Summer | 258.48 | 10.77 | 1 | 1 | 9135-Lack of water (hydro) | D1-Forced - Immediate | 500-Pumped Storage/Hydro
9135 | Lack of water (hydro) | External | Economic | D1 | Forced - Immediate | 2023 | Hydro | WA | 500 | Pumped Storage/Hydro | NPCC | Summer | 262.08 | 10.92 | 1 | 1 | 9135-Lack of water (hydro) | D1-Forced - Immediate | 500-Pumped Storage/Hydro
9135 | Lack of water (hydro) | External | Economic | D1 | Forced - Immediate | 2023 | Hydro | WA | 500 | Pumped Storage/Hydro | NPCC | Summer | 264.96 | 11.04 | 1 | 1 | 9135-Lack of water (hydro) | D1-Forced - Immediate | 500-Pumped Storage/Hydro
9135 | Lack of water (hydro) | External | Economic | D1 | Forced - Immediate | 2023 | Hydro | WA | 500 | Pumped Storage/Hydro | NPCC | Summer | 280.56 | 11.69 | 1 | 1 | 9135-Lack of water (hydro) | D1-Forced - Immediate | 500-Pumped Storage/Hydro
9135 | Lack of water (hydro) | External | Economic | D1 | Forced - Immediate | 2023 | Hydro | WA | 500 | Pumped Storage/Hydro | NPCC | Summer | 282.48 | 11.77 | 1 | 1 | 9135-Lack of water (hydro) | D1-Forced - Immediate | 500-Pumped Storage/Hydro
9135 | Lack of water (hydro) | External | Economic | D1 | Forced - Immediate | 2023 | Hydro | WA | 500 | Pumped Storage/Hydro | NPCC | Summer | 311.04 | 12.96 | 1 | 1 | 9135-Lack of water (hydro) | D1-Forced - Immediate | 500-Pumped Storage/Hydro
9135 | Lack of water (hydro) | External | Economic | D1 | Forced - Immediate | 2023 | Hydro | WA | 500 | Pumped Storage/Hydro | NPCC | Summer | 334.56 | 13.94 | 1 | 1 | 9135-Lack of water (hydro) | D1-Forced - Immediate | 500-Pumped Storage/Hydro
9135 | Lack of water (hydro) | External | Economic | D1 | Forced - Immediate | 2023 | Hydro | WA | 500 | Pumped Storage/Hydro | NPCC | Summer | 370.8 | 15.45 | 2 | 2 | 9135-Lack of water (hydro) | D1-Forced - Immediate | 500-Pumped Storage/Hydro
9135 | Lack of water (hydro) | External | Economic | D1 | Forced - Immediate | 2023 | Hydro | WA | 500 | Pumped Storage/Hydro | NPCC | Summer | 378.48 | 15.77 | 1 | 1 | 9135-Lack of water (hydro) | D1-Forced - Immediate | 500-Pumped Storage/Hydro
9135 | Lack of water (hydro) | External | Economic | D1 | Forced - Immediate | 2023 | Hydro | WA | 500 | Pumped Storage/Hydro | NPCC | Summer | 382.8 | 15.95 | 1 | 1 | 9135-Lack of water (hydro) | D1-Forced - Immediate | 500-Pumped Storage/Hydro
9135 | Lack of water (hydro) | External | Economic | D1 | Forced - Immediate | 2023 | Hydro | WA | 500 | Pumped Storage/Hydro | NPCC | Summer | 408 | 17 | 2 | 2 | 9135-Lack of water (hydro) | D1-Forced - Immediate | 500-Pumped Storage/Hydro
9135 | Lack of water (hydro) | External | Economic | D1 | Forced - Immediate | 2023 | Hydro | WA | 500 | Pumped Storage/Hydro | NPCC | Summer | 419.52 | 17.48 | 1 | 1 | 9135-Lack of water (hydro) | D1-Forced - Immediate | 500-Pumped Storage/Hydro
9135 | Lack of water (hydro) | External | Economic | D1 | Forced - Immediate | 2023 | Hydro | WA | 500 | Pumped Storage/Hydro | NPCC | Summer | 419.76 | 17.49 | 1 | 1 | 9135-Lack of water (hydro) | D1-Forced - Immediate | 500-Pumped Storage/Hydro
9135 | Lack of water (hydro) | External | Economic | D1 | Forced - Immediate | 2023 | Hydro | WA | 500 | Pumped Storage/Hydro | NPCC | Summer | 431.76 | 17.99 | 1 | 1 | 9135-Lack of water (hydro) | D1-Forced - Immediate | 500-Pumped Storage/Hydro
9135 | Lack of water (hydro) | External | Economic | D1 | Forced - Immediate | 2023 | Hydro | WA | 500 | Pumped Storage/Hydro | NPCC | Summer | 452.88 | 18.87 | 1 | 1 | 9135-Lack of water (hydro) | D1-Forced - Immediate | 500-Pumped Storage/Hydro
9135 | Lack of water (hydro) | External | Economic | D1 | Forced - Immediate | 2023 | Hydro | WA | 500 | Pumped Storage/Hydro | NPCC | Summer | 462.48 | 19.27 | 1 | 1 | 9135-Lack of water (hydro) | D1-Forced - Immediate | 500-Pumped Storage/Hydro
9135 | Lack of water (hydro) | External | Economic | D1 | Forced - Immediate | 2023 | Hydro | WA | 500 | Pumped Storage/Hydro | NPCC | Summer | 474 | 19.75 | 1 | 1 | 9135-Lack of water (hydro) | D1-Forced - Immediate | 500-Pumped Storage/Hydro
9135 | Lack of water (hydro) | External | Economic | D1 | Forced - Immediate | 2023 | Hydro | WA | 500 | Pumped Storage/Hydro | NPCC | Summer | 480.96 | 20.04 | 1 | 1 | 9135-Lack of water (hydro) | D1-Forced - Immediate | 500-Pumped Storage/Hydro
9135 | Lack of water (hydro) | External | Economic | D1 | Forced - Immediate | 2023 | Hydro | WA | 500 | Pumped Storage/Hydro | NPCC | Summer | 516 | 21.5 | 1 | 1 | 9135-Lack of water (hydro) | D1-Forced - Immediate | 500-Pumped Storage/Hydro
9135 | Lack of water (hydro) | External | Economic | D1 | Forced - Immediate | 2023 | Hydro | WA | 500 | Pumped Storage/Hydro | NPCC | Summer | 520.32 | 21.68 | 1 | 1 | 9135-Lack of water (hydro) | D1-Forced - Immediate | 500-Pumped Storage/Hydro
9135 | Lack of water (hydro) | External | Economic | D1 | Forced - Immediate | 2023 | Hydro | WA | 500 | Pumped Storage/Hydro | NPCC | Summer | 531.84 | 22.16 | 1 | 1 | 9135-Lack of water (hydro) | D1-Forced - Immediate | 500-Pumped Storage/Hydro
9135 | Lack of water (hydro) | External | Economic | D1 | Forced - Immediate | 2023 | Hydro | WA | 500 | Pumped Storage/Hydro | NPCC | Summer | 538.8 | 22.45 | 1 | 1 | 9135-Lack of water (hydro) | D1-Forced - Immediate | 500-Pumped Storage/Hydro
9135 | Lack of water (hydro) | External | Economic | D1 | Forced - Immediate | 2023 | Hydro | WA | 500 | Pumped Storage/Hydro | NPCC | Summer | 555.84 | 23.16 | 1 | 1 | 9135-Lack of water (hydro) | D1-Forced - Immediate | 500-Pumped Storage/Hydro
9135 | Lack of water (hydro) | External | Economic | D1 | Forced - Immediate | 2023 | Hydro | WA | 500 | Pumped Storage/Hydro | NPCC | Summer | 607.44 | 25.31 | 1 | 1 | 9135-Lack of water (hydro) | D1-Forced - Immediate | 500-Pumped Storage/Hydro
9135 | Lack of water (hydro) | External | Economic | D1 | Forced - Immediate | 2023 | Hydro | WA | 500 | Pumped Storage/Hydro | NPCC | Summer | 634.32 | 26.43 | 1 | 1 | 9135-Lack of water (hydro) | D1-Forced - Immediate | 500-Pumped Storage/Hydro
9135 | Lack of water (hydro) | External | Economic | D1 | Forced - Immediate | 2023 | Hydro | WA | 500 | Pumped Storage/Hydro | NPCC | Summer | 669.6 | 27.9 | 1 | 1 | 9135-Lack of water (hydro) | D1-Forced - Immediate | 500-Pumped Storage/Hydro
9135 | Lack of water (hydro) | External | Economic | D1 | Forced - Immediate | 2023 | Hydro | WA | 500 | Pumped Storage/Hydro | NPCC | Summer | 699.6 | 29.15 | 1 | 1 | 9135-Lack of water (hydro) | D1-Forced - Immediate | 500-Pumped Storage/Hydro
9135 | Lack of water (hydro) | External | Economic | D1 | Forced - Immediate | 2023 | Hydro | WA | 500 | Pumped Storage/Hydro | NPCC | Summer | 731.76 | 30.49 | 1 | 1 | 9135-Lack of water (hydro) | D1-Forced - Immediate | 500-Pumped Storage/Hydro
9135 | Lack of water (hydro) | External | Economic | D1 | Forced - Immediate | 2023 | Hydro | WA | 500 | Pumped Storage/Hydro | RFC | Summer | 2231.25 | 12.75 | 1 | 1 | 9135-Lack of water (hydro) | D1-Forced - Immediate | 500-Pumped Storage/Hydro
9135 | Lack of water (hydro) | External | Economic | D1 | Forced - Immediate | 2023 | Hydro | WA | 500 | Pumped Storage/Hydro | NPCC | Summer | 2505.41 | 119.4 | 1 | 1 | 9135-Lack of water (hydro) | D1-Forced - Immediate | 500-Pumped Storage/Hydro
9135 | Lack of water (hydro) | External | Economic | D1 | Forced - Immediate | 2023 | Hydro | WA | 500 | Pumped Storage/Hydro | NPCC | Winter | 54.24 | 2.26 | 1 | 1 | 9135-Lack of water (hydro) | D1-Forced - Immediate | 500-Pumped Storage/Hydro
9135 | Lack of water (hydro) | External | Economic | D1 | Forced - Immediate | 2023 | Hydro | WA | 500 | Pumped Storage/Hydro | NPCC | Winter | 73.44 | 3.06 | 2 | 6 | 9135-Lack of water (hydro) | D1-Forced - Immediate | 500-Pumped Storage/Hydro
9135 | Lack of water (hydro) | External | Economic | D1 | Forced - Immediate | 2023 | Hydro | WA | 500 | Pumped Storage/Hydro | NPCC | Winter | 96.24 | 4.01 | 1 | 1 | 9135-Lack of water (hydro) | D1-Forced - Immediate | 500-Pumped Storage/Hydro
9135 | Lack of water (hydro) | External | Economic | D1 | Forced - Immediate | 2023 | Hydro | WA | 500 | Pumped Storage/Hydro | NPCC | Winter | 137.52 | 5.73 | 1 | 1 | 9135-Lack of water (hydro) | D1-Forced - Immediate | 500-Pumped Storage/Hydro
9135 | Lack of water (hydro) | External | Economic | D1 | Forced - Immediate | 2023 | Hydro | WA | 500 | Pumped Storage/Hydro | NPCC | Winter | 146.64 | 6.11 | 1 | 2 | 9135-Lack of water (hydro) | D1-Forced - Immediate | 500-Pumped Storage/Hydro
9135 | Lack of water (hydro) | External | Economic | D1 | Forced - Immediate | 2023 | Hydro | WA | 500 | Pumped Storage/Hydro | NPCC | Winter | 149.76 | 6.24 | 1 | 1 | 9135-Lack of water (hydro) | D1-Forced - Immediate | 500-Pumped Storage/Hydro
9135 | Lack of water (hydro) | External | Economic | D1 | Forced - Immediate | 2023 | Hydro | WA | 500 | Pumped Storage/Hydro | NPCC | Winter | 164.64 | 6.86 | 1 | 1 | 9135-Lack of water (hydro) | D1-Forced - Immediate | 500-Pumped Storage/Hydro
9135 | Lack of water (hydro) | External | Economic | D1 | Forced - Immediate | 2023 | Hydro | WA | 500 | Pumped Storage/Hydro | NPCC | Winter | 165.12 | 6.88 | 1 | 1 | 9135-Lack of water (hydro) | D1-Forced - Immediate | 500-Pumped Storage/Hydro
9135 | Lack of water (hydro) | External | Economic | D1 | Forced - Immediate | 2023 | Hydro | WA | 500 | Pumped Storage/Hydro | NPCC | Winter | 169.44 | 7.06 | 1 | 1 | 9135-Lack of water (hydro) | D1-Forced - Immediate | 500-Pumped Storage/Hydro
9135 | Lack of water (hydro) | External | Economic | D1 | Forced - Immediate | 2023 | Hydro | WA | 500 | Pumped Storage/Hydro | NPCC | Winter | 176.16 | 7.34 | 2 | 2 | 9135-Lack of water (hydro) | D1-Forced - Immediate | 500-Pumped Storage/Hydro
9135 | Lack of water (hydro) | External | Economic | D1 | Forced - Immediate | 2023 | Hydro | WA | 500 | Pumped Storage/Hydro | NPCC | Winter | 178.8 | 7.45 | 1 | 1 | 9135-Lack of water (hydro) | D1-Forced - Immediate | 500-Pumped Storage/Hydro
9135 | Lack of water (hydro) | External | Economic | D1 | Forced - Immediate | 2023 | Hydro | WA | 500 | Pumped Storage/Hydro | NPCC | Winter | 181.92 | 7.58 | 1 | 1 | 9135-Lack of water (hydro) | D1-Forced - Immediate | 500-Pumped Storage/Hydro
9135 | Lack of water (hydro) | External | Economic | D1 | Forced - Immediate | 2023 | Hydro | WA | 500 | Pumped Storage/Hydro | NPCC | Winter | 182.88 | 7.62 | 1 | 1 | 9135-Lack of water (hydro) | D1-Forced - Immediate | 500-Pumped Storage/Hydro
9135 | Lack of water (hydro) | External | Economic | D1 | Forced - Immediate | 2023 | Hydro | WA | 500 | Pumped Storage/Hydro | NPCC | Winter | 184.8 | 7.7 | 1 | 1 | 9135-Lack of water (hydro) | D1-Forced - Immediate | 500-Pumped Storage/Hydro
9135 | Lack of water (hydro) | External | Economic | D1 | Forced - Immediate | 2023 | Hydro | WA | 500 | Pumped Storage/Hydro | NPCC | Winter | 193.68 | 8.07 | 1 | 1 | 9135-Lack of water (hydro) | D1-Forced - Immediate | 500-Pumped Storage/Hydro
9135 | Lack of water (hydro) | External | Economic | D1 | Forced - Immediate | 2023 | Hydro | WA | 500 | Pumped Storage/Hydro | NPCC | Winter | 215.52 | 8.98 | 1 | 1 | 9135-Lack of water (hydro) | D1-Forced - Immediate | 500-Pumped Storage/Hydro
9135 | Lack of water (hydro) | External | Economic | D1 | Forced - Immediate | 2023 | Hydro | WA | 500 | Pumped Storage/Hydro | NPCC | Winter | 229.44 | 9.56 | 2 | 2 | 9135-Lack of water (hydro) | D1-Forced - Immediate | 500-Pumped Storage/Hydro
9135 | Lack of water (hydro) | External | Economic | D1 | Forced - Immediate | 2023 | Hydro | WA | 500 | Pumped Storage/Hydro | NPCC | Winter | 258 | 10.75 | 1 | 1 | 9135-Lack of water (hydro) | D1-Forced - Immediate | 500-Pumped Storage/Hydro
9135 | Lack of water (hydro) | External | Economic | D1 | Forced - Immediate | 2023 | Hydro | WA | 500 | Pumped Storage/Hydro | NPCC | Winter | 297.12 | 12.38 | 1 | 1 | 9135-Lack of water (hydro) | D1-Forced - Immediate | 500-Pumped Storage/Hydro
9135 | Lack of water (hydro) | External | Economic | D1 | Forced - Immediate | 2023 | Hydro | WA | 500 | Pumped Storage/Hydro | NPCC | Winter | 303.84 | 12.66 | 1 | 1 | 9135-Lack of water (hydro) | D1-Forced - Immediate | 500-Pumped Storage/Hydro
9135 | Lack of water (hydro) | External | Economic | D1 | Forced - Immediate | 2023 | Hydro | WA | 500 | Pumped Storage/Hydro | NPCC | Winter | 322.56 | 13.44 | 1 | 1 | 9135-Lack of water (hydro) | D1-Forced - Immediate | 500-Pumped Storage/Hydro
9135 | Lack of water (hydro) | External | Economic | D1 | Forced - Immediate | 2023 | Hydro | WA | 500 | Pumped Storage/Hydro | NPCC | Winter | 338.16 | 14.09 | 1 | 1 | 9135-Lack of water (hydro) | D1-Forced - Immediate | 500-Pumped Storage/Hydro
9135 | Lack of water (hydro) | External | Economic | D1 | Forced - Immediate | 2023 | Hydro | WA | 500 | Pumped Storage/Hydro | NPCC | Winter | 394 | 4 | 1 | 1 | 9135-Lack of water (hydro) | D1-Forced - Immediate | 500-Pumped Storage/Hydro
9135 | Lack of water (hydro) | External | Economic | D1 | Forced - Immediate | 2023 | Hydro | WA | 500 | Pumped Storage/Hydro | RFC | Winter | 1441.8 | 4.45 | 1 | 1 | 9135-Lack of water (hydro) | D1-Forced - Immediate | 500-Pumped Storage/Hydro
9135 | Lack of water (hydro) | External | Economic | U1 | Forced - Immediate | 2023 | Hydro | WA | 500 | Pumped Storage/Hydro | NPCC | Off-Peak | 275.2333 | 23 | 1 | 1 | 9135-Lack of water (hydro) | U1-Forced - Immediate | 500-Pumped Storage/Hydro
9135 | Lack of water (hydro) | External | Economic | U1 | Forced - Immediate | 2023 | Hydro | WA | 500 | Pumped Storage/Hydro | NPCC | Off-Peak | 400.4167 | 25 | 1 | 1 | 9135-Lack of water (hydro) | U1-Forced - Immediate | 500-Pumped Storage/Hydro
9135 | Lack of water (hydro) | External | Economic | U1 | Forced - Immediate | 2023 | Hydro | WA | 500 | Pumped Storage/Hydro | NPCC | Off-Peak | 500 | 25 | 1 | 1 | 9135-Lack of water (hydro) | U1-Forced - Immediate | 500-Pumped Storage/Hydro
9135 | Lack of water (hydro) | External | Economic | U1 | Forced - Immediate | 2023 | Hydro | WA | 500 | Pumped Storage/Hydro | RFC | Off-Peak | 825.86 | 17.85 | 1 | 1 | 9135-Lack of water (hydro) | U1-Forced - Immediate | 500-Pumped Storage/Hydro
9135 | Lack of water (hydro) | External | Economic | U1 | Forced - Immediate | 2023 | Hydro | WA | 500 | Pumped Storage/Hydro | NPCC | Off-Peak | 859.4666 | 293 | 1 | 1 | 9135-Lack of water (hydro) | U1-Forced - Immediate | 500-Pumped Storage/Hydro
9135 | Lack of water (hydro) | External | Economic | U1 | Forced - Immediate | 2023 | Hydro | WA | 500 | Pumped Storage/Hydro | NPCC | Off-Peak | 1010.85 | 293 | 1 | 1 | 9135-Lack of water (hydro) | U1-Forced - Immediate | 500-Pumped Storage/Hydro
9135 | Lack of water (hydro) | External | Economic | U1 | Forced - Immediate | 2023 | Hydro | WA | 500 | Pumped Storage/Hydro | NPCC | Off-Peak | 1255.0166 | 293 | 1 | 1 | 9135-Lack of water (hydro) | U1-Forced - Immediate | 500-Pumped Storage/Hydro
9135 | Lack of water (hydro) | External | Economic | U1 | Forced - Immediate | 2023 | Hydro | WA | 500 | Pumped Storage/Hydro | NPCC | Off-Peak | 2248.3333 | 25 | 1 | 1 | 9135-Lack of water (hydro) | U1-Forced - Immediate | 500-Pumped Storage/Hydro
9135 | Lack of water (hydro) | External | Economic | U1 | Forced - Immediate | 2023 | Hydro | WA | 500 | Pumped Storage/Hydro | NPCC | Off-Peak | 2295.1666 | 293 | 2 | 2 | 9135-Lack of water (hydro) | U1-Forced - Immediate | 500-Pumped Storage/Hydro
9135 | Lack of water (hydro) | External | Economic | U1 | Forced - Immediate | 2023 | Hydro | WA | 500 | Pumped Storage/Hydro | NPCC | Off-Peak | 4712.4166 | 293 | 1 | 1 | 9135-Lack of water (hydro) | U1-Forced - Immediate | 500-Pumped Storage/Hydro
9135 | Lack of water (hydro) | External | Economic | U1 | Forced - Immediate | 2023 | Hydro | WA | 500 | Pumped Storage/Hydro | RFC | Off-Peak | 5016.445 | 17.85 | 1 | 1 | 9135-Lack of water (hydro) | U1-Forced - Immediate | 500-Pumped Storage/Hydro
9135 | Lack of water (hydro) | External | Economic | U1 | Forced - Immediate | 2023 | Hydro | WA | 500 | Pumped Storage/Hydro | WECC | Off-Peak | 8442.45 | 27 | 1 | 1 | 9135-Lack of water (hydro) | U1-Forced - Immediate | 500-Pumped Storage/Hydro
9135 | Lack of water (hydro) | External | Economic | U1 | Forced - Immediate | 2023 | Hydro | WA | 500 | Pumped Storage/Hydro | NPCC | Summer | 306.9 | 22 | 1 | 3 | 9135-Lack of water (hydro) | U1-Forced - Immediate | 500-Pumped Storage/Hydro
9135 | Lack of water (hydro) | External | Economic | U1 | Forced - Immediate | 2023 | Hydro | WA | 500 | Pumped Storage/Hydro | NPCC | Summer | 352.3667 | 22 | 1 | 1 | 9135-Lack of water (hydro) | U1-Forced - Immediate | 500-Pumped Storage/Hydro
9135 | Lack of water (hydro) | External | Economic | U1 | Forced - Immediate | 2023 | Hydro | WA | 500 | Pumped Storage/Hydro | NPCC | Summer | 398.75 | 25 | 1 | 1 | 9135-Lack of water (hydro) | U1-Forced - Immediate | 500-Pumped Storage/Hydro
9135 | Lack of water (hydro) | External | Economic | U1 | Forced - Immediate | 2023 | Hydro | WA | 500 | Pumped Storage/Hydro | RFC | Summer | 426.615 | 17.85 | 1 | 1 | 9135-Lack of water (hydro) | U1-Forced - Immediate | 500-Pumped Storage/Hydro
9135 | Lack of water (hydro) | External | Economic | U1 | Forced - Immediate | 2023 | Hydro | WA | 500 | Pumped Storage/Hydro | NPCC | Summer | 481 | 60 | 1 | 1 | 9135-Lack of water (hydro) | U1-Forced - Immediate | 500-Pumped Storage/Hydro
9135 | Lack of water (hydro) | External | Economic | U1 | Forced - Immediate | 2023 | Hydro | WA | 500 | Pumped Storage/Hydro | NPCC | Summer | 924.3667 | 22 | 1 | 1 | 9135-Lack of water (hydro) | U1-Forced - Immediate | 500-Pumped Storage/Hydro
9135 | Lack of water (hydro) | External | Economic | U1 | Forced - Immediate | 2023 | Hydro | WA | 500 | Pumped Storage/Hydro | NPCC | Summer | 1074.3331 | 293 | 1 | 1 | 9135-Lack of water (hydro) | U1-Forced - Immediate | 500-Pumped Storage/Hydro
9135 | Lack of water (hydro) | External | Economic | U1 | Forced - Immediate | 2023 | Hydro | WA | 500 | Pumped Storage/Hydro | NPCC | Summer | 1230.6 | 293 | 1 | 1 | 9135-Lack of water (hydro) | U1-Forced - Immediate | 500-Pumped Storage/Hydro
9135 | Lack of water (hydro) | External | Economic | U1 | Forced - Immediate | 2023 | Hydro | WA | 500 | Pumped Storage/Hydro | NPCC | Summer | 1250.1331 | 293 | 1 | 1 | 9135-Lack of water (hydro) | U1-Forced - Immediate | 500-Pumped Storage/Hydro
9135 | Lack of water (hydro) | External | Economic | U1 | Forced - Immediate | 2023 | Hydro | WA | 500 | Pumped Storage/Hydro | NPCC | Summer | 1347.8 | 293 | 1 | 1 | 9135-Lack of water (hydro) | U1-Forced - Immediate | 500-Pumped Storage/Hydro
9135 | Lack of water (hydro) | External | Economic | U1 | Forced - Immediate | 2023 | Hydro | WA | 500 | Pumped Storage/Hydro | NPCC | Summer | 1694.5166 | 293 | 1 | 2 | 9135-Lack of water (hydro) | U1-Forced - Immediate | 500-Pumped Storage/Hydro
9135 | Lack of water (hydro) | External | Economic | U1 | Forced - Immediate | 2023 | Hydro | WA | 500 | Pumped Storage/Hydro | NPCC | Summer | 1709.1666 | 293 | 1 | 1 | 9135-Lack of water (hydro) | U1-Forced - Immediate | 500-Pumped Storage/Hydro
9135 | Lack of water (hydro) | External | Economic | U1 | Forced - Immediate | 2023 | Hydro | WA | 500 | Pumped Storage/Hydro | NPCC | Summer | 1801.95 | 293 | 1 | 1 | 9135-Lack of water (hydro) | U1-Forced - Immediate | 500-Pumped Storage/Hydro
9135 | Lack of water (hydro) | External | Economic | U1 | Forced - Immediate | 2023 | Hydro | WA | 500 | Pumped Storage/Hydro | NPCC | Summer | 2119.3666 | 293 | 1 | 1 | 9135-Lack of water (hydro) | U1-Forced - Immediate | 500-Pumped Storage/Hydro
9135 | Lack of water (hydro) | External | Economic | U1 | Forced - Immediate | 2023 | Hydro | WA | 500 | Pumped Storage/Hydro | NPCC | Summer | 2739.55 | 293 | 1 | 1 | 9135-Lack of water (hydro) | U1-Forced - Immediate | 500-Pumped Storage/Hydro
9135 | Lack of water (hydro) | External | Economic | U1 | Forced - Immediate | 2023 | Hydro | WA | 500 | Pumped Storage/Hydro | NPCC | Summer | 2848.3333 | 25 | 1 | 1 | 9135-Lack of water (hydro) | U1-Forced - Immediate | 500-Pumped Storage/Hydro
9135 | Lack of water (hydro) | External | Economic | U1 | Forced - Immediate | 2023 | Hydro | WA | 500 | Pumped Storage/Hydro | NPCC | Summer | 12027.9166 | 25 | 1 | 1 | 9135-Lack of water (hydro) | U1-Forced - Immediate | 500-Pumped Storage/Hydro
9135 | Lack of water (hydro) | External | Economic | U1 | Forced - Immediate | 2023 | Hydro | WA | 500 | Pumped Storage/Hydro | NPCC | Winter | 357 | 60 | 1 | 1 | 9135-Lack of water (hydro) | U1-Forced - Immediate | 500-Pumped Storage/Hydro
9135 | Lack of water (hydro) | External | Economic | U1 | Forced - Immediate | 2023 | Hydro | WA | 500 | Pumped Storage/Hydro | NPCC | Winter | 957 | 60 | 1 | 1 | 9135-Lack of water (hydro) | U1-Forced - Immediate | 500-Pumped Storage/Hydro
9135 | Lack of water (hydro) | External | Economic | U1 | Forced - Immediate | 2023 | Hydro | WA | 500 | Pumped Storage/Hydro | NPCC | Winter | 1098.75 | 293 | 1 | 1 | 9135-Lack of water (hydro) | U1-Forced - Immediate | 500-Pumped Storage/Hydro
9135 | Lack of water (hydro) | External | Economic | U1 | Forced - Immediate | 2023 | Hydro | WA | 500 | Pumped Storage/Hydro | NPCC | Winter | 1137.8166 | 293 | 1 | 1 | 9135-Lack of water (hydro) | U1-Forced - Immediate | 500-Pumped Storage/Hydro
9135 | Lack of water (hydro) | External | Economic | U1 | Forced - Immediate | 2023 | Hydro | WA | 500 | Pumped Storage/Hydro | NPCC | Winter | 1255.0166 | 293 | 1 | 1 | 9135-Lack of water (hydro) | U1-Forced - Immediate | 500-Pumped Storage/Hydro
9135 | Lack of water (hydro) | External | Economic | U1 | Forced - Immediate | 2023 | Hydro | WA | 500 | Pumped Storage/Hydro | NPCC | Winter | 2339.1166 | 293 | 1 | 1 | 9135-Lack of water (hydro) | U1-Forced - Immediate | 500-Pumped Storage/Hydro
9135 | Lack of water (hydro) | External | Economic | U1 | Forced - Immediate | 2023 | Hydro | WA | 500 | Pumped Storage/Hydro | NPCC | Winter | 2578.4 | 293 | 1 | 1 | 9135-Lack of water (hydro) | U1-Forced - Immediate | 500-Pumped Storage/Hydro
9135 | Lack of water (hydro) | External | Economic | U1 | Forced - Immediate | 2023 | Hydro | WA | 500 | Pumped Storage/Hydro | NPCC | Winter | 4089 | 60 | 1 | 1 | 9135-Lack of water (hydro) | U1-Forced - Immediate | 500-Pumped Storage/Hydro
9135 | Lack of water (hydro) | External | Economic | U3 | Forced - Postponed | 2023 | Hydro | WA | 500 | Pumped Storage/Hydro | SERC | Off-Peak | 41.04 | 34.2 | 1 | 1 | 9135-Lack of water (hydro) | U3-Forced - Postponed | 500-Pumped Storage/Hydro
9135 | Lack of water (hydro) | External | Economic | U3 | Forced - Postponed | 2023 | Hydro | WA | 500 | Pumped Storage/Hydro | SERC | Off-Peak | 334.59 | 34.2 | 1 | 1 | 9135-Lack of water (hydro) | U3-Forced - Postponed | 500-Pumped Storage/Hydro
9135 | Lack of water (hydro) | External | Economic | U3 | Forced - Postponed | 2023 | Hydro | WA | 500 | Pumped Storage/Hydro | SERC | Off-Peak | 533.52 | 34.2 | 1 | 1 | 9135-Lack of water (hydro) | U3-Forced - Postponed | 500-Pumped Storage/Hydro
9135 | Lack of water (hydro) | External | Economic | U3 | Forced - Postponed | 2023 | Hydro | WA | 500 | Pumped Storage/Hydro | SERC | Off-Peak | 1184.46 | 34.2 | 1 | 1 | 9135-Lack of water (hydro) | U3-Forced - Postponed | 500-Pumped Storage/Hydro
9135 | Lack of water (hydro) | External | Economic | U3 | Forced - Postponed | 2023 | Hydro | WA | 500 | Pumped Storage/Hydro | SERC | Off-Peak | 1577.19 | 34.2 | 1 | 1 | 9135-Lack of water (hydro) | U3-Forced - Postponed | 500-Pumped Storage/Hydro
9135 | Lack of water (hydro) | External | Economic | U3 | Forced - Postponed | 2023 | Hydro | WA | 500 | Pumped Storage/Hydro | SERC | Off-Peak | 2355.24 | 34.2 | 1 | 1 | 9135-Lack of water (hydro) | U3-Forced - Postponed | 500-Pumped Storage/Hydro
9135 | Lack of water (hydro) | External | Economic | U3 | Forced - Postponed | 2023 | Hydro | WA | 500 | Pumped Storage/Hydro | SERC | Summer | 190.38 | 34.2 | 1 | 1 | 9135-Lack of water (hydro) | U3-Forced - Postponed | 500-Pumped Storage/Hydro
9135 | Lack of water (hydro) | External | Economic | U3 | Forced - Postponed | 2023 | Hydro | WA | 500 | Pumped Storage/Hydro | SERC | Summer | 211.47 | 34.2 | 1 | 1 | 9135-Lack of water (hydro) | U3-Forced - Postponed | 500-Pumped Storage/Hydro
9135 | Lack of water (hydro) | External | Economic | U3 | Forced - Postponed | 2023 | Hydro | WA | 500 | Pumped Storage/Hydro | SERC | Summer | 357.96 | 34.2 | 1 | 1 | 9135-Lack of water (hydro) | U3-Forced - Postponed | 500-Pumped Storage/Hydro
9135 | Lack of water (hydro) | External | Economic | U3 | Forced - Postponed | 2023 | Hydro | WA | 500 | Pumped Storage/Hydro | SERC | Summer | 400.14 | 34.2 | 1 | 1 | 9135-Lack of water (hydro) | U3-Forced - Postponed | 500-Pumped Storage/Hydro
9135 | Lack of water (hydro) | External | Economic | U3 | Forced - Postponed | 2023 | Hydro | WA | 500 | Pumped Storage/Hydro | SERC | Summer | 417.24 | 34.2 | 1 | 1 | 9135-Lack of water (hydro) | U3-Forced - Postponed | 500-Pumped Storage/Hydro
9135 | Lack of water (hydro) | External | Economic | U3 | Forced - Postponed | 2023 | Hydro | WA | 500 | Pumped Storage/Hydro | SERC | Summer | 418.95 | 34.2 | 1 | 2 | 9135-Lack of water (hydro) | U3-Forced - Postponed | 500-Pumped Storage/Hydro
9135 | Lack of water (hydro) | External | Economic | U3 | Forced - Postponed | 2023 | Hydro | WA | 500 | Pumped Storage/Hydro | SERC | Summer | 501.03 | 34.2 | 1 | 1 | 9135-Lack of water (hydro) | U3-Forced - Postponed | 500-Pumped Storage/Hydro
9135 | Lack of water (hydro) | External | Economic | U3 | Forced - Postponed | 2023 | Hydro | WA | 500 | Pumped Storage/Hydro | SERC | Summer | 544.92 | 34.2 | 2 | 2 | 9135-Lack of water (hydro) | U3-Forced - Postponed | 500-Pumped Storage/Hydro
9135 | Lack of water (hydro) | External | Economic | U3 | Forced - Postponed | 2023 | Hydro | WA | 500 | Pumped Storage/Hydro | SERC | Summer | 558.03 | 34.2 | 1 | 1 | 9135-Lack of water (hydro) | U3-Forced - Postponed | 500-Pumped Storage/Hydro
9135 | Lack of water (hydro) | External | Economic | U3 | Forced - Postponed | 2023 | Hydro | WA | 500 | Pumped Storage/Hydro | SERC | Summer | 589.38 | 34.2 | 1 | 1 | 9135-Lack of water (hydro) | U3-Forced - Postponed | 500-Pumped Storage/Hydro
9135 | Lack of water (hydro) | External | Economic | U3 | Forced - Postponed | 2023 | Hydro | WA | 500 | Pumped Storage/Hydro | SERC | Summer | 607.62 | 34.2 | 1 | 1 | 9135-Lack of water (hydro) | U3-Forced - Postponed | 500-Pumped Storage/Hydro
9135 | Lack of water (hydro) | External | Economic | U3 | Forced - Postponed | 2023 | Hydro | WA | 500 | Pumped Storage/Hydro | SERC | Summer | 649.8 | 34.2 | 1 | 1 | 9135-Lack of water (hydro) | U3-Forced - Postponed | 500-Pumped Storage/Hydro
9135 | Lack of water (hydro) | External | Economic | U3 | Forced - Postponed | 2023 | Hydro | WA | 500 | Pumped Storage/Hydro | SERC | Winter | 125.4 | 34.2 | 1 | 1 | 9135-Lack of water (hydro) | U3-Forced - Postponed | 500-Pumped Storage/Hydro
9135 | Lack of water (hydro) | External | Economic | U3 | Forced - Postponed | 2023 | Hydro | WA | 500 | Pumped Storage/Hydro | SERC | Winter | 139.08 | 34.2 | 1 | 2 | 9135-Lack of water (hydro) | U3-Forced - Postponed | 500-Pumped Storage/Hydro
9135 | Lack of water (hydro) | External | Economic | U3 | Forced - Postponed | 2023 | Hydro | WA | 500 | Pumped Storage/Hydro | SERC | Winter | 179.55 | 34.2 | 1 | 1 | 9135-Lack of water (hydro) | U3-Forced - Postponed | 500-Pumped Storage/Hydro
9135 | Lack of water (hydro) | External | Economic | U3 | Forced - Postponed | 2023 | Hydro | WA | 500 | Pumped Storage/Hydro | SERC | Winter | 262.2 | 34.2 | 1 | 1 | 9135-Lack of water (hydro) | U3-Forced - Postponed | 500-Pumped Storage/Hydro
9135 | Lack of water (hydro) | External | Economic | U3 | Forced - Postponed | 2023 | Hydro | WA | 500 | Pumped Storage/Hydro | SERC | Winter | 366.51 | 34.2 | 1 | 1 | 9135-Lack of water (hydro) | U3-Forced - Postponed | 500-Pumped Storage/Hydro
9135 | Lack of water (hydro) | External | Economic | U3 | Forced - Postponed | 2023 | Hydro | WA | 500 | Pumped Storage/Hydro | SERC | Winter | 658.92 | 34.2 | 1 | 1 | 9135-Lack of water (hydro) | U3-Forced - Postponed | 500-Pumped Storage/Hydro
9136 | Problems with Primary Fuel for Units with Secondary Fuel Operation | External | Economic | D1 | Forced - Immediate | 2023 | Coal | CC | 100 | Fossil-Steam | MRO | Summer | 424.6666 | 260 | 1 | 1 | 9136-Problems with Primary Fuel for Units with Secondary Fuel Operation | D1-Forced - Immediate | 100-Fossil-Steam
9136 | Problems with Primary Fuel for Units with Secondary Fuel Operation | External | Economic | U1 | Forced - Immediate | 2023 | Gas | GG | 100 | Fossil-Steam | MRO | Summer | 2712.5 | 434 | 1 | 1 | 9136-Problems with Primary Fuel for Units with Secondary Fuel Operation | U1-Forced - Immediate | 100-Fossil-Steam
9136 | Problems with Primary Fuel for Units with Secondary Fuel Operation | External | Economic | U1 | Forced - Immediate | 2023 | Gas | GG | 300 | Gas Turbine/Jet Engine (Simple Cycle Operation) | RFC | Summer | 2081.52 | 78.4 | 1 | 1 | 9136-Problems with Primary Fuel for Units with Secondary Fuel Operation | U1-Forced - Immediate | 300-Gas Turbine/Jet Engine (Simple Cycle Operation)
9136 | Problems with Primary Fuel for Units with Secondary Fuel Operation | External | Economic | U1 | Forced - Immediate | 2023 | Gas | GG | 300 | Gas Turbine/Jet Engine (Simple Cycle Operation) | SERC | Winter | 68.6166 | 179 | 1 | 1 | 9136-Problems with Primary Fuel for Units with Secondary Fuel Operation | U1-Forced - Immediate | 300-Gas Turbine/Jet Engine (Simple Cycle Operation)
9137 | Ground water or other water supply problems | External | Economic | U1 | Forced - Immediate | 2023 | Coal | CC | 100 | Fossil-Steam | RFC | Winter | 113.8999 | 102 | 1 | 1 | 9137-Ground water or other water supply problems | U1-Forced - Immediate | 100-Fossil-Steam
9137 | Ground water or other water supply problems | External | Economic | D1 | Forced - Immediate | 2023 | Gas | GG | 300 | Gas Turbine/Jet Engine (Simple Cycle Operation) | MRO | Summer | 5.3833 | 1 | 1 | 1 | 9137-Ground water or other water supply problems | D1-Forced - Immediate | 300-Gas Turbine/Jet Engine (Simple Cycle Operation)
9137 | Ground water or other water supply problems | External | Economic | D1 | Forced - Immediate | 2023 | Gas | GG | 300 | Gas Turbine/Jet Engine (Simple Cycle Operation) | MRO | Summer | 1.3333 | 2 | 1 | 1 | 9137-Ground water or other water supply problems | D1-Forced - Immediate | 300-Gas Turbine/Jet Engine (Simple Cycle Operation)
9137 | Ground water or other water supply problems | External | Economic | D1 | Forced - Immediate | 2023 | Gas | GG | 300 | Gas Turbine/Jet Engine (Simple Cycle Operation) | TRE | Summer | 485.025 | 8.7 | 3 | 3 | 9137-Ground water or other water supply problems | D1-Forced - Immediate | 300-Gas Turbine/Jet Engine (Simple Cycle Operation)
9137 | Ground water or other water supply problems | External | Economic | U1 | Forced - Immediate | 2023 | Gas | GG | 300 | Gas Turbine/Jet Engine (Simple Cycle Operation) | MRO | Off-Peak | 1710.0526 | 137.17 | 1 | 1 | 9137-Ground water or other water supply problems | U1-Forced - Immediate | 300-Gas Turbine/Jet Engine (Simple Cycle Operation)
9137 | Ground water or other water supply problems | External | Economic | D1 | Forced - Immediate | 2023 | Gas | GG | 300 | Gas Turbine/Jet Engine (Simple Cycle Operation) | MRO | Summer | 10.7667 | 2 | 1 | 1 | 9137-Ground water or other water supply problems | D1-Forced - Immediate | 300-Gas Turbine/Jet Engine (Simple Cycle Operation)
9137 | Ground water or other water supply problems | External | Economic | D1 | Forced - Immediate | 2023 | Gas | GG | 300 | Gas Turbine/Jet Engine (Simple Cycle Operation) | MRO | Summer | 0.66667 | 1 | 1 | 1 | 9137-Ground water or other water supply problems | D1-Forced - Immediate | 300-Gas Turbine/Jet Engine (Simple Cycle Operation)
9137 | Ground water or other water supply problems | External | Economic | D1 | Forced - Immediate | 2023 | Hydro | WA | 500 | Pumped Storage/Hydro | RFC | Summer | 19.74 | 6.3 | 1 | 1 | 9137-Ground water or other water supply problems | D1-Forced - Immediate | 500-Pumped Storage/Hydro
9137 | Ground water or other water supply problems | External | Economic | U1 | Forced - Immediate | 2023 | Hydro | WA | 500 | Pumped Storage/Hydro | RFC | Summer | 16.7833 | 19 | 1 | 1 | 9137-Ground water or other water supply problems | U1-Forced - Immediate | 500-Pumped Storage/Hydro
9137 | Ground water or other water supply problems | NULL | NULL | D1 | Forced - Immediate | 2023 | Coal | OS | 800 | Miscellaneous | NPCC | Off-Peak | 53.9 | 10.5 | 1 | 1 | 9137-Ground water or other water supply problems | D1-Forced - Immediate | 800-Miscellaneous
9137 | Ground water or other water supply problems | NULL | NULL | D1 | Forced - Immediate | 2023 | Coal | OS | 800 | Miscellaneous | NPCC | Off-Peak | 27.0833 | 32.5 | 1 | 1 | 9137-Ground water or other water supply problems | D1-Forced - Immediate | 800-Miscellaneous
9137 | Ground water or other water supply problems | NULL | NULL | D1 | Forced - Immediate | 2023 | Coal | OS | 800 | Miscellaneous | NPCC | Off-Peak | 272.375 | 2.5 | 1 | 1 | 9137-Ground water or other water supply problems | D1-Forced - Immediate | 800-Miscellaneous
9137 | Ground water or other water supply problems | NULL | NULL | D1 | Forced - Immediate | 2023 | Coal | OS | 800 | Miscellaneous | NPCC | Off-Peak | 71.4083 | 20.5 | 1 | 1 | 9137-Ground water or other water supply problems | D1-Forced - Immediate | 800-Miscellaneous
9137 | Ground water or other water supply problems | External | Economic | U1 | Forced - Immediate | 2023 | Gas | GG | 850 | Combined Cycle Block | NPCC | Winter | 5003.35 | 82.7 | 1 | 1 | 9137-Ground water or other water supply problems | U1-Forced - Immediate | 850-Combined Cycle Block
9137 | Ground water or other water supply problems | External | Economic | D1 | Forced - Immediate | 2023 | Gas | GG | 850 | Combined Cycle Block | RFC | Off-Peak | 121.3332 | 280 | 2 | 2 | 9137-Ground water or other water supply problems | D1-Forced - Immediate | 850-Combined Cycle Block
9137 | Ground water or other water supply problems | External | Economic | D1 | Forced - Immediate | 2023 | Gas | GG | 850 | Combined Cycle Block | NPCC | Off-Peak | 756.6666 | 100 | 1 | 1 | 9137-Ground water or other water supply problems | D1-Forced - Immediate | 850-Combined Cycle Block
9137 | Ground water or other water supply problems | External | Economic | U1 | Forced - Immediate | 2023 | Gas | GG | 850 | Combined Cycle Block | NPCC | Winter | 827 | 82.7 | 1 | 1 | 9137-Ground water or other water supply problems | U1-Forced - Immediate | 850-Combined Cycle Block
9137 | Ground water or other water supply problems | External | Economic | D1 | Forced - Immediate | 2023 | Gas | GG | 851 | CC GT units | NPCC | Summer | 377.5833 | 115 | 2 | 2 | 9137-Ground water or other water supply problems | D1-Forced - Immediate | 851-CC GT units
9137 | Ground water or other water supply problems | External | Economic | D1 | Forced - Immediate | 2023 | Gas | GG | 851 | CC GT units | NPCC | Summer | 671.25 | 75 | 1 | 1 | 9137-Ground water or other water supply problems | D1-Forced - Immediate | 851-CC GT units
9137 | Ground water or other water supply problems | External | Economic | D1 | Forced - Immediate | 2023 | Gas | GG | 851 | CC GT units | TRE | Off-Peak | 680 | 51 | 1 | 1 | 9137-Ground water or other water supply problems | D1-Forced - Immediate | 851-CC GT units
9137 | Ground water or other water supply problems | External | Economic | D1 | Forced - Immediate | 2023 | Gas | GG | 851 | CC GT units | NPCC | Summer | 604.9166 | 119 | 1 | 1 | 9137-Ground water or other water supply problems | D1-Forced - Immediate | 851-CC GT units
9137 | Ground water or other water supply problems | External | Economic | D1 | Forced - Immediate | 2023 | Gas | GG | 851 | CC GT units | NPCC | Summer | 589 | 124 | 1 | 1 | 9137-Ground water or other water supply problems | D1-Forced - Immediate | 851-CC GT units
9137 | Ground water or other water supply problems | External | Economic | D1 | Forced - Immediate | 2023 | Gas | GG | 851 | CC GT units | NPCC | Summer | 2363.1666 | 110 | 1 | 1 | 9137-Ground water or other water supply problems | D1-Forced - Immediate | 851-CC GT units
9137 | Ground water or other water supply problems | External | Economic | D1 | Forced - Immediate | 2023 | Gas | GG | 851 | CC GT units | TRE | Off-Peak | 684.25 | 51 | 1 | 1 | 9137-Ground water or other water supply problems | D1-Forced - Immediate | 851-CC GT units
9137 | Ground water or other water supply problems | External | Economic | D1 | Forced - Immediate | 2023 | Gas | GG | 851 | CC GT units | NPCC | Summer | 134.1666 | 70 | 2 | 2 | 9137-Ground water or other water supply problems | D1-Forced - Immediate | 851-CC GT units
9137 | Ground water or other water supply problems | External | Economic | D1 | Forced - Immediate | 2023 | Gas | GG | 851 | CC GT units | NPCC | Summer | 598.95 | 121 | 1 | 1 | 9137-Ground water or other water supply problems | D1-Forced - Immediate | 851-CC GT units
9137 | Ground water or other water supply problems | External | Economic | D2 | Forced - Delayed | 2023 | Gas | GG | 851 | CC GT units | WECC | Summer | 5961 | 90 | 3 | 3 | 9137-Ground water or other water supply problems | D2-Forced - Delayed | 851-CC GT units
9137 | Ground water or other water supply problems | External | Economic | U1 | Forced - Immediate | 2023 | Gas | GG | 851 | CC GT units | NPCC | Summer | 3001.6 | 224 | 1 | 1 | 9137-Ground water or other water supply problems | U1-Forced - Immediate | 851-CC GT units
9137 | Ground water or other water supply problems | External | Economic | D1 | Forced - Immediate | 2023 | Gas | GG | 851 | CC GT units | NPCC | Summer | 740.15 | 131 | 2 | 2 | 9137-Ground water or other water supply problems | D1-Forced - Immediate | 851-CC GT units
9137 | Ground water or other water supply problems | External | Economic | D1 | Forced - Immediate | 2023 | Gas | GG | 851 | CC GT units | NPCC | Summer | 2492.0666 | 116 | 1 | 1 | 9137-Ground water or other water supply problems | D1-Forced - Immediate | 851-CC GT units
9137 | Ground water or other water supply problems | External | Economic | U1 | Forced - Immediate | 2023 | Gas | GG | 851 | CC GT units | NPCC | Summer | 2506.35 | 231 | 1 | 1 | 9137-Ground water or other water supply problems | U1-Forced - Immediate | 851-CC GT units
9137 | Ground water or other water supply problems | External | Economic | D1 | Forced - Immediate | 2023 | Gas | GG | 851 | CC GT units | NPCC | Summer | 381.4166 | 115 | 1 | 1 | 9137-Ground water or other water supply problems | D1-Forced - Immediate | 851-CC GT units
9137 | Ground water or other water supply problems | External | Economic | U1 | Forced - Immediate | 2023 | Gas | GG | 851 | CC GT units | NPCC | Summer | 3021 | 228 | 1 | 1 | 9137-Ground water or other water supply problems | U1-Forced - Immediate | 851-CC GT units
9137 | Ground water or other water supply problems | External | Economic | D1 | Forced - Immediate | 2023 | Gas | GG | 851 | CC GT units | SERC | Summer | 244.5547 | 16.16 | 1 | 1 | 9137-Ground water or other water supply problems | D1-Forced - Immediate | 851-CC GT units
9137 | Ground water or other water supply problems | External | Economic | D1 | Forced - Immediate | 2023 | Gas | GG | 851 | CC GT units | NPCC | Summer | 371.4666 | 112 | 1 | 1 | 9137-Ground water or other water supply problems | D1-Forced - Immediate | 851-CC GT units
9137 | Ground water or other water supply problems | External | Economic | D1 | Forced - Immediate | 2023 | Gas | GG | 851 | CC GT units | NPCC | Summer | 597.8 | 122 | 2 | 2 | 9137-Ground water or other water supply problems | D1-Forced - Immediate | 851-CC GT units
9137 | Ground water or other water supply problems | External | Economic | D1 | Forced - Immediate | 2023 | Gas | GG | 851 | CC GT units | NPCC | Summer | 754 | 116 | 1 | 1 | 9137-Ground water or other water supply problems | D1-Forced - Immediate | 851-CC GT units
9137 | Ground water or other water supply problems | External | Economic | D1 | Forced - Immediate | 2023 | Gas | GG | 851 | CC GT units | NPCC | Summer | 771.85 | 129 | 1 | 1 | 9137-Ground water or other water supply problems | D1-Forced - Immediate | 851-CC GT units
9137 | Ground water or other water supply problems | External | Economic | D1 | Forced - Immediate | 2023 | Gas | GG | 851 | CC GT units | NPCC | Summer | 1048 | 120 | 1 | 1 | 9137-Ground water or other water supply problems | D1-Forced - Immediate | 851-CC GT units
9137 | Ground water or other water supply problems | External | Economic | D1 | Forced - Immediate | 2023 | Gas | GG | 851 | CC GT units | NPCC | Summer | 153.9 | 114 | 1 | 1 | 9137-Ground water or other water supply problems | D1-Forced - Immediate | 851-CC GT units
9137 | Ground water or other water supply problems | External | Economic | D1 | Forced - Immediate | 2023 | Gas | GG | 851 | CC GT units | NPCC | Summer | 706.8 | 114 | 1 | 1 | 9137-Ground water or other water supply problems | D1-Forced - Immediate | 851-CC GT units
9137 | Ground water or other water supply problems | External | Economic | D1 | Forced - Immediate | 2023 | Gas | GG | 851 | CC GT units | NPCC | Summer | 1297.2666 | 116 | 2 | 2 | 9137-Ground water or other water supply problems | D1-Forced - Immediate | 851-CC GT units
9137 | Ground water or other water supply problems | External | Economic | U1 | Forced - Immediate | 2023 | Gas | GG | 851 | CC GT units | NPCC | Summer | 2245.8 | 228 | 1 | 1 | 9137-Ground water or other water supply problems | U1-Forced - Immediate | 851-CC GT units
9137 | Ground water or other water supply problems | External | Economic | D1 | Forced - Immediate | 2023 | Gas | GG | 851 | CC GT units | MRO | Summer | 47.5 | 38 | 1 | 1 | 9137-Ground water or other water supply problems | D1-Forced - Immediate | 851-CC GT units
9137 | Ground water or other water supply problems | External | Economic | D1 | Forced - Immediate | 2023 | Gas | GG | 851 | CC GT units | NPCC | Summer | 1082.9333 | 124 | 1 | 1 | 9137-Ground water or other water supply problems | D1-Forced - Immediate | 851-CC GT units
9137 | Ground water or other water supply problems | External | Economic | D1 | Forced - Immediate | 2023 | Gas | GG | 851 | CC GT units | SERC | Summer | 341.408 | 22.56 | 2 | 2 | 9137-Ground water or other water supply problems | D1-Forced - Immediate | 851-CC GT units
9137 | Ground water or other water supply problems | External | Economic | D1 | Forced - Immediate | 2023 | Gas | GG | 851 | CC GT units | NPCC | Summer | 650.9166 | 73 | 1 | 1 | 9137-Ground water or other water supply problems | D1-Forced - Immediate | 851-CC GT units
9137 | Ground water or other water supply problems | External | Economic | D1 | Forced - Immediate | 2023 | Gas | GG | 851 | CC GT units | NPCC | Summer | 725.4 | 117 | 1 | 1 | 9137-Ground water or other water supply problems | D1-Forced - Immediate | 851-CC GT units
9137 | Ground water or other water supply problems | External | Economic | D1 | Forced - Immediate | 2023 | Gas | GG | 851 | CC GT units | NPCC | Summer | 877.7333 | 116 | 1 | 1 | 9137-Ground water or other water supply problems | D1-Forced - Immediate | 851-CC GT units
9137 | Ground water or other water supply problems | External | Economic | D1 | Forced - Immediate | 2023 | Gas | GG | 851 | CC GT units | NPCC | Off-Peak | 923.4 | 114 | 1 | 1 | 9137-Ground water or other water supply problems | D1-Forced - Immediate | 851-CC GT units
9137 | Ground water or other water supply problems | External | Economic | D1 | Forced - Immediate | 2023 | Gas | GG | 851 | CC GT units | NPCC | Summer | 572.3 | 118 | 1 | 1 | 9137-Ground water or other water supply problems | D1-Forced - Immediate | 851-CC GT units
9137 | Ground water or other water supply problems | External | Economic | D1 | Forced - Immediate | 2023 | Gas | GG | 851 | CC GT units | NPCC | Summer | 855.0333 | 113 | 1 | 1 | 9137-Ground water or other water supply problems | D1-Forced - Immediate | 851-CC GT units
9137 | Ground water or other water supply problems | External | Economic | D1 | Forced - Immediate | 2023 | Gas | GG | 851 | CC GT units | NPCC | Summer | 1990.2 | 107 | 1 | 1 | 9137-Ground water or other water supply problems | D1-Forced - Immediate | 851-CC GT units
9137 | Ground water or other water supply problems | External | Economic | U1 | Forced - Immediate | 2023 | Gas | GG | 851 | CC GT units | NPCC | Summer | 1686.9665 | 229 | 1 | 1 | 9137-Ground water or other water supply problems | U1-Forced - Immediate | 851-CC GT units
9137 | Ground water or other water supply problems | External | Economic | D1 | Forced - Immediate | 2023 | Gas | GG | 851 | CC GT units | NPCC | Off-Peak | 974.05 | 121 | 1 | 1 | 9137-Ground water or other water supply problems | D1-Forced - Immediate | 851-CC GT units
9137 | Ground water or other water supply problems | External | Economic | D1 | Forced - Immediate | 2023 | Gas | GG | 851 | CC GT units | MRO | Summer | 72.5 | 58 | 1 | 1 | 9137-Ground water or other water supply problems | D1-Forced - Immediate | 851-CC GT units
9137 | Ground water or other water supply problems | External | Economic | D1 | Forced - Immediate | 2023 | Gas | GG | 851 | CC GT units | NPCC | Summer | 741.9333 | 124 | 1 | 1 | 9137-Ground water or other water supply problems | D1-Forced - Immediate | 851-CC GT units
9137 | Ground water or other water supply problems | External | Economic | D1 | Forced - Immediate | 2023 | Gas | GG | 851 | CC GT units | NPCC | Summer | 996.1333 | 124 | 1 | 1 | 9137-Ground water or other water supply problems | D1-Forced - Immediate | 851-CC GT units
9137 | Ground water or other water supply problems | External | Economic | U1 | Forced - Immediate | 2023 | Gas | GG | 851 | CC GT units | NPCC | Summer | 3953.9498 | 231 | 1 | 1 | 9137-Ground water or other water supply problems | U1-Forced - Immediate | 851-CC GT units
9137 | Ground water or other water supply problems | External | Economic | D1 | Forced - Immediate | 2023 | Gas | GG | 851 | CC GT units | TRE | Off-Peak | 694.45 | 51 | 1 | 1 | 9137-Ground water or other water supply problems | D1-Forced - Immediate | 851-CC GT units
9137 | Ground water or other water supply problems | External | Economic | D1 | Forced - Immediate | 2023 | Gas | GG | 851 | CC GT units | NPCC | Summer | 955.9666 | 119 | 1 | 1 | 9137-Ground water or other water supply problems | D1-Forced - Immediate | 851-CC GT units
9137 | Ground water or other water supply problems | External | Economic | D1 | Forced - Immediate | 2023 | Waste Heat | WH | 852 | CC steam units | NPCC | Summer | 483.6 | 78 | 1 | 1 | 9137-Ground water or other water supply problems | D1-Forced - Immediate | 852-CC steam units
9137 | Ground water or other water supply problems | External | Economic | D1 | Forced - Immediate | 2023 | Gas | GG | 852 | CC steam units | MRO | Summer | 187.5 | 150 | 1 | 1 | 9137-Ground water or other water supply problems | D1-Forced - Immediate | 852-CC steam units
9137 | Ground water or other water supply problems | External | Economic | D1 | Forced - Immediate | 2023 | Waste Heat | WH | 852 | CC steam units | NPCC | Summer | 552.3666 | 73 | 1 | 1 | 9137-Ground water or other water supply problems | D1-Forced - Immediate | 852-CC steam units
9137 | Ground water or other water supply problems | External | Economic | D1 | Forced - Immediate | 2023 | Waste Heat | WH | 852 | CC steam units | NPCC | Summer | 426.8333 | 130 | 1 | 1 | 9137-Ground water or other water supply problems | D1-Forced - Immediate | 852-CC steam units
9137 | Ground water or other water supply problems | External | Economic | D1 | Forced - Immediate | 2023 | Waste Heat | WH | 852 | CC steam units | NPCC | Summer | 109.25 | 57 | 1 | 1 | 9137-Ground water or other water supply problems | D1-Forced - Immediate | 852-CC steam units
9137 | Ground water or other water supply problems | External | Economic | D1 | Forced - Immediate | 2023 | Waste Heat | WH | 852 | CC steam units | NPCC | Summer | 140 | 175 | 1 | 1 | 9137-Ground water or other water supply problems | D1-Forced - Immediate | 852-CC steam units
9137 | Ground water or other water supply problems | External | Economic | D1 | Forced - Immediate | 2023 | Waste Heat | WH | 852 | CC steam units | NPCC | Summer | 463.3 | 82 | 1 | 1 | 9137-Ground water or other water supply problems | D1-Forced - Immediate | 852-CC steam units
9137 | Ground water or other water supply problems | External | Economic | D1 | Forced - Immediate | 2023 | Waste Heat | WH | 852 | CC steam units | NPCC | Summer | 478.15 | 73 | 1 | 1 | 9137-Ground water or other water supply problems | D1-Forced - Immediate | 852-CC steam units
9137 | Ground water or other water supply problems | External | Economic | D1 | Forced - Immediate | 2023 | Waste Heat | WH | 852 | CC steam units | NPCC | Summer | 2318.2 | 173 | 1 | 1 | 9137-Ground water or other water supply problems | D1-Forced - Immediate | 852-CC steam units
9137 | Ground water or other water supply problems | External | Economic | D1 | Forced - Immediate | 2023 | Waste Heat | WH | 852 | CC steam units | NPCC | Summer | 2926.9499 | 171 | 1 | 1 | 9137-Ground water or other water supply problems | D1-Forced - Immediate | 852-CC steam units
9137 | Ground water or other water supply problems | External | Economic | U1 | Forced - Immediate | 2023 | Waste Heat | WH | 852 | CC steam units | NPCC | Summer | 2017.1665 | 247 | 1 | 1 | 9137-Ground water or other water supply problems | U1-Forced - Immediate | 852-CC steam units
9137 | Ground water or other water supply problems | External | Economic | D1 | Forced - Immediate | 2023 | Waste Heat | WH | 852 | CC steam units | NPCC | Summer | 347.9 | 71 | 1 | 1 | 9137-Ground water or other water supply problems | D1-Forced - Immediate | 852-CC steam units
9137 | Ground water or other water supply problems | External | Economic | D1 | Forced - Immediate | 2023 | Waste Heat | WH | 852 | CC steam units | NPCC | Summer | 364 | 70 | 1 | 1 | 9137-Ground water or other water supply problems | D1-Forced - Immediate | 852-CC steam units
9137 | Ground water or other water supply problems | External | Economic | U1 | Forced - Immediate | 2023 | Waste Heat | WH | 852 | CC steam units | NPCC | Summer | 2685.4998 | 246 | 1 | 1 | 9137-Ground water or other water supply problems | U1-Forced - Immediate | 852-CC steam units
9137 | Ground water or other water supply problems | External | Economic | D1 | Forced - Immediate | 2023 | Waste Heat | WH | 852 | CC steam units | NPCC | Off-Peak | 599.4 | 74 | 1 | 1 | 9137-Ground water or other water supply problems | D1-Forced - Immediate | 852-CC steam units
9137 | Ground water or other water supply problems | External | Economic | D1 | Forced - Immediate | 2023 | Waste Heat | WH | 852 | CC steam units | NPCC | Summer | 517.1666 | 58 | 1 | 1 | 9137-Ground water or other water supply problems | D1-Forced - Immediate | 852-CC steam units
9137 | Ground water or other water supply problems | External | Economic | D1 | Forced - Immediate | 2023 | Waste Heat | WH | 852 | CC steam units | NPCC | Summer | 564.7333 | 172 | 1 | 1 | 9137-Ground water or other water supply problems | D1-Forced - Immediate | 852-CC steam units
9137 | Ground water or other water supply problems | External | Economic | D1 | Forced - Immediate | 2023 | Waste Heat | WH | 852 | CC steam units | NPCC | Summer | 672.4666 | 77 | 1 | 1 | 9137-Ground water or other water supply problems | D1-Forced - Immediate | 852-CC steam units
9137 | Ground water or other water supply problems | External | Economic | D1 | Forced - Immediate | 2023 | Waste Heat | WH | 852 | CC steam units | NPCC | Summer | 344.35 | 71 | 1 | 1 | 9137-Ground water or other water supply problems | D1-Forced - Immediate | 852-CC steam units
9137 | Ground water or other water supply problems | External | Economic | D1 | Forced - Immediate | 2023 | Waste Heat | WH | 852 | CC steam units | NPCC | Summer | 872.3 | 78 | 1 | 1 | 9137-Ground water or other water supply problems | D1-Forced - Immediate | 852-CC steam units
9137 | Ground water or other water supply problems | External | Economic | D1 | Forced - Immediate | 2023 | Gas | GG | 852 | CC steam units | MRO | Summer | 76.6666 | 100 | 1 | 1 | 9137-Ground water or other water supply problems | D1-Forced - Immediate | 852-CC steam units
9137 | Ground water or other water supply problems | External | Economic | D1 | Forced - Immediate | 2023 | Waste Heat | WH | 852 | CC steam units | TRE | Off-Peak | 3277.6 | 241 | 1 | 1 | 9137-Ground water or other water supply problems | D1-Forced - Immediate | 852-CC steam units
9137 | Ground water or other water supply problems | External | Economic | D1 | Forced - Immediate | 2023 | Waste Heat | WH | 852 | CC steam units | NPCC | Summer | 442.7666 | 74 | 1 | 1 | 9137-Ground water or other water supply problems | D1-Forced - Immediate | 852-CC steam units
9137 | Ground water or other water supply problems | External | Economic | D1 | Forced - Immediate | 2023 | Waste Heat | WH | 852 | CC steam units | NPCC | Summer | 602.5 | 75 | 1 | 1 | 9137-Ground water or other water supply problems | D1-Forced - Immediate | 852-CC steam units
9137 | Ground water or other water supply problems | External | Economic | D1 | Forced - Immediate | 2023 | Waste Heat | WH | 852 | CC steam units | NPCC | Summer | 2642.45 | 123 | 1 | 1 | 9137-Ground water or other water supply problems | D1-Forced - Immediate | 852-CC steam units
9137 | Ground water or other water supply problems | External | Economic | D2 | Forced - Delayed | 2023 | Waste Heat | WH | 852 | CC steam units | WECC | Summer | 1722.0667 | 26 | 3 | 3 | 9137-Ground water or other water supply problems | D2-Forced - Delayed | 852-CC steam units
9137 | Ground water or other water supply problems | External | Economic | D1 | Forced - Immediate | 2023 | Waste Heat | WH | 852 | CC steam units | NPCC | Summer | 98.55 | 73 | 1 | 1 | 9137-Ground water or other water supply problems | D1-Forced - Immediate | 852-CC steam units
9137 | Ground water or other water supply problems | External | Economic | D1 | Forced - Immediate | 2023 | Waste Heat | WH | 852 | CC steam units | NPCC | Summer | 235.4833 | 71 | 1 | 1 | 9137-Ground water or other water supply problems | D1-Forced - Immediate | 852-CC steam units
9138 | High Water Level in Tailrace (too much water) | NULL | NULL | U2 | Forced - Delayed | 2023 | Hydro | WA | 500 | Pumped Storage/Hydro | WECC | Off-Peak | 2548.2773 | 125.12 | 1 | 1 | 9138-High Water Level in Tailrace (too much water) | U2-Forced - Delayed | 500-Pumped Storage/Hydro
9138 | High Water Level in Tailrace (too much water) | NULL | NULL | D1 | Forced - Immediate | 2023 | Hydro | WA | 500 | Pumped Storage/Hydro | WECC | Off-Peak | 717 | 12 | 2 | 2 | 9138-High Water Level in Tailrace (too much water) | D1-Forced - Immediate | 500-Pumped Storage/Hydro
9138 | High Water Level in Tailrace (too much water) | NULL | NULL | U1 | Forced - Immediate | 2023 | Hydro | WA | 500 | Pumped Storage/Hydro | WECC | Off-Peak | 15796.2666 | 64 | 1 | 1 | 9138-High Water Level in Tailrace (too much water) | U1-Forced - Immediate | 500-Pumped Storage/Hydro
9138 | High Water Level in Tailrace (too much water) | NULL | NULL | U2 | Forced - Delayed | 2023 | Hydro | WA | 500 | Pumped Storage/Hydro | WECC | Off-Peak | 4189.4346 | 125.12 | 1 | 1 | 9138-High Water Level in Tailrace (too much water) | U2-Forced - Delayed | 500-Pumped Storage/Hydro
9138 | High Water Level in Tailrace (too much water) | NULL | NULL | U1 | Forced - Immediate | 2023 | Hydro | WA | 500 | Pumped Storage/Hydro | WECC | Off-Peak | 20485.7833 | 83 | 1 | 1 | 9138-High Water Level in Tailrace (too much water) | U1-Forced - Immediate | 500-Pumped Storage/Hydro
9138 | High Water Level in Tailrace (too much water) | NULL | NULL | U1 | Forced - Immediate | 2023 | Hydro | WA | 500 | Pumped Storage/Hydro | WECC | Off-Peak | 11098.5 | 63 | 1 | 1 | 9138-High Water Level in Tailrace (too much water) | U1-Forced - Immediate | 500-Pumped Storage/Hydro
9138 | High Water Level in Tailrace (too much water) | NULL | NULL | U2 | Forced - Delayed | 2023 | Hydro | WA | 500 | Pumped Storage/Hydro | WECC | Winter | 246.0693 | 125.12 | 1 | 1 | 9138-High Water Level in Tailrace (too much water) | U2-Forced - Delayed | 500-Pumped Storage/Hydro
9138 | High Water Level in Tailrace (too much water) | NULL | NULL | D1 | Forced - Immediate | 2023 | Hydro | WA | 500 | Pumped Storage/Hydro | WECC | Off-Peak | 17280.9 | 26 | 1 | 1 | 9138-High Water Level in Tailrace (too much water) | D1-Forced - Immediate | 500-Pumped Storage/Hydro
9138 | High Water Level in Tailrace (too much water) | NULL | NULL | U1 | Forced - Immediate | 2023 | Hydro | WA | 500 | Pumped Storage/Hydro | WECC | Off-Peak | 11274.6666 | 64 | 1 | 1 | 9138-High Water Level in Tailrace (too much water) | U1-Forced - Immediate | 500-Pumped Storage/Hydro
9138 | High Water Level in Tailrace (too much water) | NULL | NULL | U2 | Forced - Delayed | 2023 | Hydro | WA | 500 | Pumped Storage/Hydro | WECC | Off-Peak | 429.5786 | 125.12 | 1 | 1 | 9138-High Water Level in Tailrace (too much water) | U2-Forced - Delayed | 500-Pumped Storage/Hydro
9138 | High Water Level in Tailrace (too much water) | NULL | NULL | U2 | Forced - Delayed | 2023 | Hydro | WA | 500 | Pumped Storage/Hydro | WECC | Winter | 152.2293 | 125.12 | 1 | 1 | 9138-High Water Level in Tailrace (too much water) | U2-Forced - Delayed | 500-Pumped Storage/Hydro
9138 | High Water Level in Tailrace (too much water) | NULL | NULL | D1 | Forced - Immediate | 2023 | Hydro | WA | 500 | Pumped Storage/Hydro | WECC | Off-Peak | 13293 | 20 | 2 | 2 | 9138-High Water Level in Tailrace (too much water) | D1-Forced - Immediate | 500-Pumped Storage/Hydro
9138 | High Water Level in Tailrace (too much water) | NULL | NULL | U1 | Forced - Immediate | 2023 | Hydro | WA | 500 | Pumped Storage/Hydro | WECC | Off-Peak | 15549.45 | 63 | 1 | 1 | 9138-High Water Level in Tailrace (too much water) | U1-Forced - Immediate | 500-Pumped Storage/Hydro
9138 | High Water Level in Tailrace (too much water) | NULL | NULL | U1 | Forced - Immediate | 2023 | Hydro | WA | 500 | Pumped Storage/Hydro | WECC | Off-Peak | 14621.8333 | 83 | 1 | 1 | 9138-High Water Level in Tailrace (too much water) | U1-Forced - Immediate | 500-Pumped Storage/Hydro
9138 | High Water Level in Tailrace (too much water) | NULL | NULL | D1 | Forced - Immediate | 2023 | Hydro | WA | 500 | Pumped Storage/Hydro | WECC | Off-Peak | 956 | 16 | 1 | 1 | 9138-High Water Level in Tailrace (too much water) | D1-Forced - Immediate | 500-Pumped Storage/Hydro
9139 | Ground water or other water supply problems (OMC) | NULL | NULL | D1 | Forced - Immediate | 2023 | Coal | CC | 100 | Fossil-Steam | RFC | Winter | 26595 | 492.5 | 1 | 1 | 9139-Ground water or other water supply problems (OMC) | D1-Forced - Immediate | 100-Fossil-Steam
9139 | Ground water or other water supply problems (OMC) | NULL | NULL | D1 | Forced - Immediate | 2023 | Coal | CC | 100 | Fossil-Steam | RFC | Winter | 4037.3172 | 182.96 | 1 | 1 | 9139-Ground water or other water supply problems (OMC) | D1-Forced - Immediate | 100-Fossil-Steam
9140 | Plant modifications to burn different fuel (not regulatory mandated) | External | Economic | D2 | Forced - Delayed | 2023 | Gas | GG | 100 | Fossil-Steam | NPCC | Off-Peak | 8399.5833 | 25 | 1 | 1 | 9140-Plant modifications to burn different fuel (not regulatory mandated) | D2-Forced - Delayed | 100-Fossil-Steam
9160 | Other economic problems | External | Economic | U1 | Forced - Immediate | 2023 | Coal | OS | 100 | Fossil-Steam | NPCC | Summer | 113835.92 | 22.16 | 1 | 1 | 9160-Other economic problems | U1-Forced - Immediate | 100-Fossil-Steam
9160 | Other economic problems | External | Economic | D1 | Forced - Immediate | 2023 | Coal | CC | 100 | Fossil-Steam | WECC | Off-Peak | 6800 | 170 | 1 | 1 | 9160-Other economic problems | D1-Forced - Immediate | 100-Fossil-Steam
9160 | Other economic problems | External | Economic | D1 | Forced - Immediate | 2023 | Coal | CC | 100 | Fossil-Steam | MRO | Winter | 1632.6665 | 310 | 1 | 1 | 9160-Other economic problems | D1-Forced - Immediate | 100-Fossil-Steam
9160 | Other economic problems | External | Economic | D1 | Forced - Immediate | 2023 | Coal | CC | 100 | Fossil-Steam | WECC | Winter | 1216 | 20 | 1 | 1 | 9160-Other economic problems | D1-Forced - Immediate | 100-Fossil-Steam
9160 | Other economic problems | External | Economic | D1 | Forced - Immediate | 2023 | Coal | CC | 100 | Fossil-Steam | WECC | Winter | 7790 | 20 | 1 | 1 | 9160-Other economic problems | D1-Forced - Immediate | 100-Fossil-Steam
9160 | Other economic problems | External | Economic | D1 | Forced - Immediate | 2023 | Nuclear | NU | 200 | Nuclear | RFC | Summer | 43884.25 | 145 | 1 | 1 | 9160-Other economic problems | D1-Forced - Immediate | 200-Nuclear
9160 | Other economic problems | External | Economic | D1 | Forced - Immediate | 2023 | Nuclear | NU | 200 | Nuclear | RFC | Off-Peak | 41285.4 | 158 | 1 | 1 | 9160-Other economic problems | D1-Forced - Immediate | 200-Nuclear
9160 | Other economic problems | External | Economic | D1 | Forced - Immediate | 2023 | Nuclear | NU | 200 | Nuclear | RFC | Summer | 24 | 1 | 1 | 1 | 9160-Other economic problems | D1-Forced - Immediate | 200-Nuclear
9160 | Other economic problems | External | Economic | D1 | Forced - Immediate | 2023 | Gas | GG | 300 | Gas Turbine/Jet Engine (Simple Cycle Operation) | MRO | Summer | 265.6 | 16 | 1 | 1 | 9160-Other economic problems | D1-Forced - Immediate | 300-Gas Turbine/Jet Engine (Simple Cycle Operation)
9160 | Other economic problems | External | Economic | D1 | Forced - Immediate | 2023 | Gas | GG | 850 | Combined Cycle Block | SERC | Off-Peak | 962.1732 | 236.6 | 1 | 1 | 9160-Other economic problems | D1-Forced - Immediate | 850-Combined Cycle Block
9160 | Other economic problems | External | Economic | U1 | Forced - Immediate | 2023 | Gas | GG | 851 | CC GT units | WECC | Off-Peak | 313 | 156.5 | 2 | 2 | 9160-Other economic problems | U1-Forced - Immediate | 851-CC GT units
9160 | Other economic problems | External | Economic | U1 | Forced - Immediate | 2023 | Waste Heat | WH | 852 | CC steam units | WECC | Off-Peak | 503 | 251.5 | 1 | 1 | 9160-Other economic problems | U1-Forced - Immediate | 852-CC steam units
9180 | Economic (for internal use at plants only) | External | Economic | U1 | Forced - Immediate | 2023 | Gas | GG | 300 | Gas Turbine/Jet Engine (Simple Cycle Operation) | SERC | Off-Peak | 738.6498 | 237 | 1 | 1 | 9180-Economic (for internal use at plants only) | U1-Forced - Immediate | 300-Gas Turbine/Jet Engine (Simple Cycle Operation)
9181 | Economic (for internal use at plants only) | External | Economic | D2 | Forced - Delayed | 2023 | Coal | CC | 100 | Fossil-Steam | TRE | Winter | 1442.1331 | 676 | 1 | 1 | 9181-Economic (for internal use at plants only) | D2-Forced - Delayed | 100-Fossil-Steam
9181 | Economic (for internal use at plants only) | External | Economic | D2 | Forced - Delayed | 2023 | Coal | LI | 100 | Fossil-Steam | TRE | Winter | 635.2498 | 495 | 1 | 1 | 9181-Economic (for internal use at plants only) | D2-Forced - Delayed | 100-Fossil-Steam
9181 | Economic (for internal use at plants only) | External | Economic | D2 | Forced - Delayed | 2023 | Coal | LI | 100 | Fossil-Steam | TRE | Summer | 1392.6 | 633 | 1 | 1 | 9181-Economic (for internal use at plants only) | D2-Forced - Delayed | 100-Fossil-Steam
9181 | Economic (for internal use at plants only) | External | Economic | D2 | Forced - Delayed | 2023 | Coal | CC | 100 | Fossil-Steam | TRE | Winter | 332.2 | 604 | 1 | 1 | 9181-Economic (for internal use at plants only) | D2-Forced - Delayed | 100-Fossil-Steam
9182 | Economic (for internal use at plants only) | External | Economic | D2 | Forced - Delayed | 2023 | Coal | LI | 100 | Fossil-Steam | TRE | Off-Peak | 63.9166 | 65 | 1 | 1 | 9182-Economic (for internal use at plants only) | D2-Forced - Delayed | 100-Fossil-Steam
9182 | Economic (for internal use at plants only) | External | Economic | D2 | Forced - Delayed | 2023 | Coal | LI | 100 | Fossil-Steam | TRE | Off-Peak | 557.3332 | 418 | 1 | 1 | 9182-Economic (for internal use at plants only) | D2-Forced - Delayed | 100-Fossil-Steam
9182 | Economic (for internal use at plants only) | External | Economic | D2 | Forced - Delayed | 2023 | Coal | LI | 100 | Fossil-Steam | TRE | Summer | 596.7 | 459 | 1 | 1 | 9182-Economic (for internal use at plants only) | D2-Forced - Delayed | 100-Fossil-Steam
9182 | Economic (for internal use at plants only) | External | Economic | D2 | Forced - Delayed | 2023 | Coal | LI | 100 | Fossil-Steam | TRE | Summer | 1499.1 | 526 | 1 | 1 | 9182-Economic (for internal use at plants only) | D2-Forced - Delayed | 100-Fossil-Steam
9182 | Economic (for internal use at plants only) | External | Economic | D2 | Forced - Delayed | 2023 | Coal | CC | 100 | Fossil-Steam | TRE | Winter | 220.7329 | 602 | 1 | 1 | 9182-Economic (for internal use at plants only) | D2-Forced - Delayed | 100-Fossil-Steam
9182 | Economic (for internal use at plants only) | External | Economic | D2 | Forced - Delayed | 2023 | Coal | LI | 100 | Fossil-Steam | TRE | Off-Peak | 674.0496 | 663 | 1 | 1 | 9182-Economic (for internal use at plants only) | D2-Forced - Delayed | 100-Fossil-Steam
9182 | Economic (for internal use at plants only) | External | Economic | D2 | Forced - Delayed | 2023 | Coal | LI | 100 | Fossil-Steam | TRE | Off-Peak | 1240.7 | 653 | 1 | 1 | 9182-Economic (for internal use at plants only) | D2-Forced - Delayed | 100-Fossil-Steam
9182 | Economic (for internal use at plants only) | External | Economic | D2 | Forced - Delayed | 2023 | Coal | LI | 100 | Fossil-Steam | TRE | Summer | 1033.5 | 530 | 1 | 1 | 9182-Economic (for internal use at plants only) | D2-Forced - Delayed | 100-Fossil-Steam
9182 | Economic (for internal use at plants only) | External | Economic | D2 | Forced - Delayed | 2023 | Coal | LI | 100 | Fossil-Steam | TRE | Off-Peak | 237.6665 | 620 | 1 | 1 | 9182-Economic (for internal use at plants only) | D2-Forced - Delayed | 100-Fossil-Steam
9182 | Economic (for internal use at plants only) | External | Economic | D2 | Forced - Delayed | 2023 | Coal | LI | 100 | Fossil-Steam | TRE | Off-Peak | 1380.6331 | 679 | 1 | 1 | 9182-Economic (for internal use at plants only) | D2-Forced - Delayed | 100-Fossil-Steam
9182 | Economic (for internal use at plants only) | External | Economic | D2 | Forced - Delayed | 2023 | Coal | LI | 100 | Fossil-Steam | TRE | Summer | 1796.6663 | 616 | 1 | 1 | 9182-Economic (for internal use at plants only) | D2-Forced - Delayed | 100-Fossil-Steam
9182 | Economic (for internal use at plants only) | External | Economic | D2 | Forced - Delayed | 2023 | Coal | LI | 100 | Fossil-Steam | TRE | Winter | 534.4163 | 583 | 1 | 1 | 9182-Economic (for internal use at plants only) | D2-Forced - Delayed | 100-Fossil-Steam
9182 | Economic (for internal use at plants only) | External | Economic | D2 | Forced - Delayed | 2023 | Coal | LI | 100 | Fossil-Steam | TRE | Summer | 597.1329 | 689 | 1 | 1 | 9182-Economic (for internal use at plants only) | D2-Forced - Delayed | 100-Fossil-Steam
9182 | Economic (for internal use at plants only) | External | Economic | D2 | Forced - Delayed | 2023 | Coal | LI | 100 | Fossil-Steam | TRE | Winter | 1092.6 | 607 | 1 | 1 | 9182-Economic (for internal use at plants only) | D2-Forced - Delayed | 100-Fossil-Steam
9182 | Economic (for internal use at plants only) | External | Economic | D2 | Forced - Delayed | 2023 | Coal | LI | 100 | Fossil-Steam | TRE | Winter | 1096.9496 | 639 | 1 | 1 | 9182-Economic (for internal use at plants only) | D2-Forced - Delayed | 100-Fossil-Steam
9182 | Economic (for internal use at plants only) | External | Economic | D2 | Forced - Delayed | 2023 | Coal | LI | 100 | Fossil-Steam | TRE | Summer | 1014.4 | 634 | 1 | 1 | 9182-Economic (for internal use at plants only) | D2-Forced - Delayed | 100-Fossil-Steam
9182 | Economic (for internal use at plants only) | External | Economic | D2 | Forced - Delayed | 2023 | Coal | LI | 100 | Fossil-Steam | TRE | Summer | 1273.6 | 398 | 1 | 1 | 9182-Economic (for internal use at plants only) | D2-Forced - Delayed | 100-Fossil-Steam
9182 | Economic (for internal use at plants only) | External | Economic | D2 | Forced - Delayed | 2023 | Coal | LI | 100 | Fossil-Steam | TRE | Summer | 1445.25 | 615 | 1 | 1 | 9182-Economic (for internal use at plants only) | D2-Forced - Delayed | 100-Fossil-Steam
9182 | Economic (for internal use at plants only) | External | Economic | D2 | Forced - Delayed | 2023 | Coal | LI | 100 | Fossil-Steam | TRE | Off-Peak | 36.3833 | 37 | 1 | 1 | 9182-Economic (for internal use at plants only) | D2-Forced - Delayed | 100-Fossil-Steam
9182 | Economic (for internal use at plants only) | External | Economic | D2 | Forced - Delayed | 2023 | Coal | LI | 100 | Fossil-Steam | TRE | Off-Peak | 69.4167 | 35 | 1 | 1 | 9182-Economic (for internal use at plants only) | D2-Forced - Delayed | 100-Fossil-Steam
9182 | Economic (for internal use at plants only) | External | Economic | D2 | Forced - Delayed | 2023 | Coal | LI | 100 | Fossil-Steam | TRE | Off-Peak | 3176.9165 | 569 | 1 | 1 | 9182-Economic (for internal use at plants only) | D2-Forced - Delayed | 100-Fossil-Steam
9182 | Economic (for internal use at plants only) | External | Economic | D2 | Forced - Delayed | 2023 | Coal | LI | 100 | Fossil-Steam | TRE | Summer | 1761.1997 | 444 | 1 | 1 | 9182-Economic (for internal use at plants only) | D2-Forced - Delayed | 100-Fossil-Steam
9182 | Economic (for internal use at plants only) | External | Economic | D2 | Forced - Delayed | 2023 | Coal | LI | 100 | Fossil-Steam | TRE | Winter | 1735.25 | 631 | 1 | 1 | 9182-Economic (for internal use at plants only) | D2-Forced - Delayed | 100-Fossil-Steam
9182 | Economic (for internal use at plants only) | External | Economic | D2 | Forced - Delayed | 2023 | Coal | CC | 100 | Fossil-Steam | TRE | Winter | 924 | 660 | 1 | 1 | 9182-Economic (for internal use at plants only) | D2-Forced - Delayed | 100-Fossil-Steam
9182 | Economic (for internal use at plants only) | External | Economic | D2 | Forced - Delayed | 2023 | Coal | LI | 100 | Fossil-Steam | TRE | Off-Peak | 1085 | 620 | 1 | 1 | 9182-Economic (for internal use at plants only) | D2-Forced - Delayed | 100-Fossil-Steam
9182 | Economic (for internal use at plants only) | External | Economic | D2 | Forced - Delayed | 2023 | Coal | LI | 100 | Fossil-Steam | TRE | Off-Peak | 9172.9163 | 595 | 1 | 1 | 9182-Economic (for internal use at plants only) | D2-Forced - Delayed | 100-Fossil-Steam
9182 | Economic (for internal use at plants only) | External | Economic | D2 | Forced - Delayed | 2023 | Coal | LI | 100 | Fossil-Steam | TRE | Summer | 337.5 | 450 | 1 | 1 | 9182-Economic (for internal use at plants only) | D2-Forced - Delayed | 100-Fossil-Steam
9182 | Economic (for internal use at plants only) | External | Economic | D2 | Forced - Delayed | 2023 | Coal | LI | 100 | Fossil-Steam | TRE | Summer | 1684.6663 | 532 | 1 | 1 | 9182-Economic (for internal use at plants only) | D2-Forced - Delayed | 100-Fossil-Steam
9182 | Economic (for internal use at plants only) | External | Economic | D2 | Forced - Delayed | 2023 | Coal | LI | 100 | Fossil-Steam | TRE | Off-Peak | 462.1665 | 470 | 1 | 1 | 9182-Economic (for internal use at plants only) | D2-Forced - Delayed | 100-Fossil-Steam
9182 | Economic (for internal use at plants only) | External | Economic | D2 | Forced - Delayed | 2023 | Coal | LI | 100 | Fossil-Steam | TRE | Off-Peak | 1322.0498 | 579 | 1 | 1 | 9182-Economic (for internal use at plants only) | D2-Forced - Delayed | 100-Fossil-Steam
9182 | Economic (for internal use at plants only) | External | Economic | D2 | Forced - Delayed | 2023 | Coal | LI | 100 | Fossil-Steam | TRE | Off-Peak | 97.5 | 65 | 1 | 1 | 9182-Economic (for internal use at plants only) | D2-Forced - Delayed | 100-Fossil-Steam
9182 | Economic (for internal use at plants only) | External | Economic | D2 | Forced - Delayed | 2023 | Coal | LI | 100 | Fossil-Steam | TRE | Off-Peak | 467.0832 | 475 | 1 | 1 | 9182-Economic (for internal use at plants only) | D2-Forced - Delayed | 100-Fossil-Steam
9182 | Economic (for internal use at plants only) | External | Economic | D2 | Forced - Delayed | 2023 | Coal | LI | 100 | Fossil-Steam | TRE | Off-Peak | 265.4999 | 270 | 2 | 3 | 9182-Economic (for internal use at plants only) | D2-Forced - Delayed | 100-Fossil-Steam
9191 | Economic (for internal use at plants only) | External | Economic | U3 | Forced - Postponed | 2023 | Gas | GG | 300 | Gas Turbine/Jet Engine (Simple Cycle Operation) | SERC | Summer | 254.3333 | 20 | 1 | 1 | 9191-Economic (for internal use at plants only) | U3-Forced - Postponed | 300-Gas Turbine/Jet Engine (Simple Cycle Operation)
9200 | High ash content | External | Fuel Quality | D1 | Forced - Immediate | 2023 | Coal | CC | 100 | Fossil-Steam | SERC | Winter | 118.4166 | 145 | 1 | 1 | 9200-High ash content | D1-Forced - Immediate | 100-Fossil-Steam
9200 | High ash content | External | Fuel Quality | D1 | Forced - Immediate | 2023 | Coal | LI | 100 | Fossil-Steam | MRO | Off-Peak | 58.6667 | 10 | 1 | 1 | 9200-High ash content | D1-Forced - Immediate | 100-Fossil-Steam
9200 | High ash content | External | Fuel Quality | D2 | Forced - Delayed | 2023 | Coal | LI | 100 | Fossil-Steam | TRE | Off-Peak | 125.1 | 27 | 1 | 1 | 9200-High ash content | D2-Forced - Delayed | 100-Fossil-Steam
9200 | High ash content | External | Fuel Quality | D2 | Forced - Delayed | 2023 | Coal | LI | 100 | Fossil-Steam | TRE | Off-Peak | 230.3 | 21 | 1 | 1 | 9200-High ash content | D2-Forced - Delayed | 100-Fossil-Steam
9200 | High ash content | External | Fuel Quality | D2 | Forced - Delayed | 2023 | Coal | LI | 100 | Fossil-Steam | TRE | Off-Peak | 232.8 | 18 | 1 | 1 | 9200-High ash content | D2-Forced - Delayed | 100-Fossil-Steam
9200 | High ash content | External | Fuel Quality | D2 | Forced - Delayed | 2023 | Coal | LI | 100 | Fossil-Steam | TRE | Off-Peak | 240.5333 | 16 | 1 | 1 | 9200-High ash content | D2-Forced - Delayed | 100-Fossil-Steam
9200 | High ash content | External | Fuel Quality | D2 | Forced - Delayed | 2023 | Coal | LI | 100 | Fossil-Steam | TRE | Off-Peak | 696.8 | 12 | 1 | 1 | 9200-High ash content | D2-Forced - Delayed | 100-Fossil-Steam
9200 | High ash content | External | Fuel Quality | D2 | Forced - Delayed | 2023 | Coal | LI | 100 | Fossil-Steam | TRE | Summer | 120.9 | 18 | 1 | 1 | 9200-High ash content | D2-Forced - Delayed | 100-Fossil-Steam
9200 | High ash content | External | Fuel Quality | D2 | Forced - Delayed | 2023 | Coal | LI | 100 | Fossil-Steam | TRE | Summer | 306.6666 | 40 | 1 | 1 | 9200-High ash content | D2-Forced - Delayed | 100-Fossil-Steam
9200 | High ash content | External | Fuel Quality | D2 | Forced - Delayed | 2023 | Coal | LI | 100 | Fossil-Steam | TRE | Summer | 322.4 | 24 | 1 | 1 | 9200-High ash content | D2-Forced - Delayed | 100-Fossil-Steam
9200 | High ash content | External | Fuel Quality | D2 | Forced - Delayed | 2023 | Coal | LI | 100 | Fossil-Steam | TRE | Summer | 364.3666 | 34 | 1 | 1 | 9200-High ash content | D2-Forced - Delayed | 100-Fossil-Steam
9200 | High ash content | External | Fuel Quality | D2 | Forced - Delayed | 2023 | Coal | LI | 100 | Fossil-Steam | TRE | Summer | 367.2 | 24 | 1 | 1 | 9200-High ash content | D2-Forced - Delayed | 100-Fossil-Steam
9200 | High ash content | External | Fuel Quality | D2 | Forced - Delayed | 2023 | Coal | LI | 100 | Fossil-Steam | TRE | Summer | 738 | 41 | 1 | 1 | 9200-High ash content | D2-Forced - Delayed | 100-Fossil-Steam
9200 | High ash content | External | Fuel Quality | D2 | Forced - Delayed | 2023 | Coal | LI | 100 | Fossil-Steam | TRE | Summer | 1098 | 24 | 1 | 1 | 9200-High ash content | D2-Forced - Delayed | 100-Fossil-Steam
9200 | High ash content | External | Fuel Quality | D2 | Forced - Delayed | 2023 | Coal | LI | 100 | Fossil-Steam | TRE | Summer | 1817.7666 | 46 | 1 | 1 | 9200-High ash content | D2-Forced - Delayed | 100-Fossil-Steam
9200 | High ash content | External | Fuel Quality | D2 | Forced - Delayed | 2023 | Coal | LI | 100 | Fossil-Steam | TRE | Winter | 466.7667 | 38 | 1 | 1 | 9200-High ash content | D2-Forced - Delayed | 100-Fossil-Steam
9200 | High ash content | External | Fuel Quality | D2 | Forced - Delayed | 2023 | Coal | LI | 100 | Fossil-Steam | TRE | Off-Peak | 55.5833 | 23 | 1 | 1 | 9200-High ash content | D2-Forced - Delayed | 100-Fossil-Steam
9200 | High ash content | External | Fuel Quality | D2 | Forced - Delayed | 2023 | Coal | LI | 100 | Fossil-Steam | TRE | Off-Peak | 345.5833 | 29 | 1 | 1 | 9200-High ash content | D2-Forced - Delayed | 100-Fossil-Steam
9200 | High ash content | External | Fuel Quality | D2 | Forced - Delayed | 2023 | Coal | LI | 100 | Fossil-Steam | TRE | Off-Peak | 368.9 | 31 | 1 | 1 | 9200-High ash content | D2-Forced - Delayed | 100-Fossil-Steam
9200 | High ash content | External | Fuel Quality | D2 | Forced - Delayed | 2023 | Coal | LI | 100 | Fossil-Steam | TRE | Off-Peak | 826.3667 | 13 | 1 | 1 | 9200-High ash content | D2-Forced - Delayed | 100-Fossil-Steam
9200 | High ash content | External | Fuel Quality | D2 | Forced - Delayed | 2023 | Coal | LI | 100 | Fossil-Steam | TRE | Off-Peak | 891.15 | 39 | 1 | 1 | 9200-High ash content | D2-Forced - Delayed | 100-Fossil-Steam
9200 | High ash content | External | Fuel Quality | D2 | Forced - Delayed | 2023 | Coal | LI | 100 | Fossil-Steam | TRE | Off-Peak | 1032.2 | 52 | 1 | 1 | 9200-High ash content | D2-Forced - Delayed | 100-Fossil-Steam
9200 | High ash content | External | Fuel Quality | D2 | Forced - Delayed | 2023 | Coal | LI | 100 | Fossil-Steam | TRE | Off-Peak | 1061.3666 | 34 | 1 | 1 | 9200-High ash content | D2-Forced - Delayed | 100-Fossil-Steam
9200 | High ash content | External | Fuel Quality | D2 | Forced - Delayed | 2023 | Coal | LI | 100 | Fossil-Steam | TRE | Off-Peak | 1703.4 | 34 | 1 | 1 | 9200-High ash content | D2-Forced - Delayed | 100-Fossil-Steam
9200 | High ash content | External | Fuel Quality | D2 | Forced - Delayed | 2023 | Coal | LI | 100 | Fossil-Steam | TRE | Off-Peak | 3204.5333 | 122 | 1 | 1 | 9200-High ash content | D2-Forced - Delayed | 100-Fossil-Steam
9200 | High ash content | External | Fuel Quality | D2 | Forced - Delayed | 2023 | Coal | LI | 100 | Fossil-Steam | TRE | Off-Peak | 5343.2999 | 81 | 1 | 1 | 9200-High ash content | D2-Forced - Delayed | 100-Fossil-Steam
9200 | High ash content | External | Fuel Quality | D2 | Forced - Delayed | 2023 | Coal | LI | 100 | Fossil-Steam | TRE | Summer | 96.1833 | 29 | 1 | 1 | 9200-High ash content | D2-Forced - Delayed | 100-Fossil-Steam
9200 | High ash content | External | Fuel Quality | D2 | Forced - Delayed | 2023 | Coal | LI | 100 | Fossil-Steam | TRE | Summer | 216.3333 | 22 | 1 | 1 | 9200-High ash content | D2-Forced - Delayed | 100-Fossil-Steam
9200 | High ash content | External | Fuel Quality | D2 | Forced - Delayed | 2023 | Coal | LI | 100 | Fossil-Steam | TRE | Summer | 436 | 40 | 1 | 1 | 9200-High ash content | D2-Forced - Delayed | 100-Fossil-Steam
9200 | High ash content | External | Fuel Quality | D2 | Forced - Delayed | 2023 | Coal | LI | 100 | Fossil-Steam | TRE | Summer | 540.6 | 34 | 1 | 1 | 9200-High ash content | D2-Forced - Delayed | 100-Fossil-Steam
9200 | High ash content | External | Fuel Quality | D2 | Forced - Delayed | 2023 | Coal | LI | 100 | Fossil-Steam | TRE | Summer | 614.1333 | 14 | 1 | 1 | 9200-High ash content | D2-Forced - Delayed | 100-Fossil-Steam
9200 | High ash content | External | Fuel Quality | D2 | Forced - Delayed | 2023 | Coal | LI | 100 | Fossil-Steam | TRE | Summer | 889.5166 | 53 | 1 | 1 | 9200-High ash content | D2-Forced - Delayed | 100-Fossil-Steam
9200 | High ash content | External | Fuel Quality | D2 | Forced - Delayed | 2023 | Coal | LI | 100 | Fossil-Steam | TRE | Summer | 932.9 | 57 | 1 | 1 | 9200-High ash content | D2-Forced - Delayed | 100-Fossil-Steam
9200 | High ash content | External | Fuel Quality | D2 | Forced - Delayed | 2023 | Coal | LI | 100 | Fossil-Steam | TRE | Summer | 969.15 | 63 | 1 | 1 | 9200-High ash content | D2-Forced - Delayed | 100-Fossil-Steam
9200 | High ash content | External | Fuel Quality | D2 | Forced - Delayed | 2023 | Coal | LI | 100 | Fossil-Steam | TRE | Summer | 1141.6333 | 29 | 1 | 1 | 9200-High ash content | D2-Forced - Delayed | 100-Fossil-Steam
9200 | High ash content | External | Fuel Quality | D2 | Forced - Delayed | 2023 | Coal | LI | 100 | Fossil-Steam | TRE | Summer | 6736.1 | 42 | 1 | 1 | 9200-High ash content | D2-Forced - Delayed | 100-Fossil-Steam
9200 | High ash content | External | Fuel Quality | D2 | Forced - Delayed | 2023 | Coal | LI | 100 | Fossil-Steam | TRE | Off-Peak | 25 | 15 | 1 | 1 | 9200-High ash content | D2-Forced - Delayed | 100-Fossil-Steam
9200 | High ash content | External | Fuel Quality | D2 | Forced - Delayed | 2023 | Coal | LI | 100 | Fossil-Steam | TRE | Off-Peak | 68.85 | 17 | 1 | 1 | 9200-High ash content | D2-Forced - Delayed | 100-Fossil-Steam
9200 | High ash content | External | Fuel Quality | D2 | Forced - Delayed | 2023 | Coal | LI | 100 | Fossil-Steam | TRE | Off-Peak | 82.55 | 39 | 1 | 1 | 9200-High ash content | D2-Forced - Delayed | 100-Fossil-Steam
9200 | High ash content | External | Fuel Quality | D2 | Forced - Delayed | 2023 | Coal | LI | 100 | Fossil-Steam | TRE | Off-Peak | 139.65 | 19 | 1 | 1 | 9200-High ash content | D2-Forced - Delayed | 100-Fossil-Steam
9200 | High ash content | External | Fuel Quality | D2 | Forced - Delayed | 2023 | Coal | LI | 100 | Fossil-Steam | TRE | Off-Peak | 149.3333 | 64 | 1 | 1 | 9200-High ash content | D2-Forced - Delayed | 100-Fossil-Steam
9200 | High ash content | External | Fuel Quality | D2 | Forced - Delayed | 2023 | Coal | LI | 100 | Fossil-Steam | TRE | Off-Peak | 611 | 26 | 1 | 1 | 9200-High ash content | D2-Forced - Delayed | 100-Fossil-Steam
9200 | High ash content | External | Fuel Quality | D2 | Forced - Delayed | 2023 | Coal | LI | 100 | Fossil-Steam | TRE | Off-Peak | 1162.2 | 78 | 1 | 1 | 9200-High ash content | D2-Forced - Delayed | 100-Fossil-Steam
9200 | High ash content | External | Fuel Quality | D2 | Forced - Delayed | 2023 | Coal | LI | 100 | Fossil-Steam | TRE | Off-Peak | 1642.2 | 42 | 1 | 1 | 9200-High ash content | D2-Forced - Delayed | 100-Fossil-Steam
9200 | High ash content | External | Fuel Quality | D2 | Forced - Delayed | 2023 | Coal | LI | 100 | Fossil-Steam | TRE | Off-Peak | 1784.4 | 36 | 1 | 1 | 9200-High ash content | D2-Forced - Delayed | 100-Fossil-Steam
9200 | High ash content | External | Fuel Quality | D2 | Forced - Delayed | 2023 | Coal | LI | 100 | Fossil-Steam | TRE | Off-Peak | 1845.75 | 15 | 1 | 1 | 9200-High ash content | D2-Forced - Delayed | 100-Fossil-Steam
9200 | High ash content | External | Fuel Quality | D2 | Forced - Delayed | 2023 | Coal | LI | 100 | Fossil-Steam | TRE | Off-Peak | 2868.1 | 58 | 1 | 1 | 9200-High ash content | D2-Forced - Delayed | 100-Fossil-Steam
9200 | High ash content | External | Fuel Quality | D2 | Forced - Delayed | 2023 | Coal | LI | 100 | Fossil-Steam | TRE | Summer | 19.2 | 12 | 1 | 1 | 9200-High ash content | D2-Forced - Delayed | 100-Fossil-Steam
9200 | High ash content | External | Fuel Quality | D2 | Forced - Delayed | 2023 | Coal | LI | 100 | Fossil-Steam | TRE | Summer | 152.15 | 17 | 1 | 1 | 9200-High ash content | D2-Forced - Delayed | 100-Fossil-Steam
9200 | High ash content | External | Fuel Quality | D2 | Forced - Delayed | 2023 | Coal | LI | 100 | Fossil-Steam | TRE | Summer | 298.6167 | 19 | 1 | 1 | 9200-High ash content | D2-Forced - Delayed | 100-Fossil-Steam
9200 | High ash content | External | Fuel Quality | D2 | Forced - Delayed | 2023 | Coal | LI | 100 | Fossil-Steam | TRE | Summer | 431.6833 | 59 | 1 | 1 | 9200-High ash content | D2-Forced - Delayed | 100-Fossil-Steam
9200 | High ash content | External | Fuel Quality | D2 | Forced - Delayed | 2023 | Coal | LI | 100 | Fossil-Steam | TRE | Summer | 666.5 | 62 | 1 | 1 | 9200-High ash content | D2-Forced - Delayed | 100-Fossil-Steam
9200 | High ash content | External | Fuel Quality | D2 | Forced - Delayed | 2023 | Coal | LI | 100 | Fossil-Steam | TRE | Summer | 1610 | 42 | 1 | 1 | 9200-High ash content | D2-Forced - Delayed | 100-Fossil-Steam
9200 | High ash content | External | Fuel Quality | D2 | Forced - Delayed | 2023 | Coal | LI | 100 | Fossil-Steam | TRE | Winter | 215.3333 | 40 | 1 | 1 | 9200-High ash content | D2-Forced - Delayed | 100-Fossil-Steam
9200 | High ash content | External | Fuel Quality | D2 | Forced - Delayed | 2023 | Coal | LI | 100 | Fossil-Steam | TRE | Off-Peak | 210.8167 | 13 | 1 | 1 | 9200-High ash content | D2-Forced - Delayed | 100-Fossil-Steam
9200 | High ash content | External | Fuel Quality | D2 | Forced - Delayed | 2023 | Coal | LI | 100 | Fossil-Steam | TRE | Off-Peak | 532.1666 | 31 | 1 | 1 | 9200-High ash content | D2-Forced - Delayed | 100-Fossil-Steam
9200 | High ash content | External | Fuel Quality | D2 | Forced - Delayed | 2023 | Coal | LI | 100 | Fossil-Steam | TRE | Off-Peak | 570.9 | 18 | 1 | 1 | 9200-High ash content | D2-Forced - Delayed | 100-Fossil-Steam
9200 | High ash content | External | Fuel Quality | D2 | Forced - Delayed | 2023 | Coal | LI | 100 | Fossil-Steam | TRE | Off-Peak | 3436.6666 | 40 | 1 | 1 | 9200-High ash content | D2-Forced - Delayed | 100-Fossil-Steam
9200 | High ash content | External | Fuel Quality | D2 | Forced - Delayed | 2023 | Coal | LI | 100 | Fossil-Steam | TRE | Summer | 123.9 | 14 | 1 | 1 | 9200-High ash content | D2-Forced - Delayed | 100-Fossil-Steam
9200 | High ash content | External | Fuel Quality | D2 | Forced - Delayed | 2023 | Coal | LI | 100 | Fossil-Steam | TRE | Summer | 232.8666 | 28 | 1 | 1 | 9200-High ash content | D2-Forced - Delayed | 100-Fossil-Steam
9200 | High ash content | External | Fuel Quality | D2 | Forced - Delayed | 2023 | Coal | LI | 100 | Fossil-Steam | TRE | Summer | 340.4167 | 25 | 1 | 1 | 9200-High ash content | D2-Forced - Delayed | 100-Fossil-Steam
9200 | High ash content | External | Fuel Quality | D2 | Forced - Delayed | 2023 | Coal | LI | 100 | Fossil-Steam | TRE | Summer | 348.8333 | 35 | 1 | 1 | 9200-High ash content | D2-Forced - Delayed | 100-Fossil-Steam
9200 | High ash content | External | Fuel Quality | D2 | Forced - Delayed | 2023 | Coal | LI | 100 | Fossil-Steam | TRE | Summer | 425.3333 | 55 | 1 | 1 | 9200-High ash content | D2-Forced - Delayed | 100-Fossil-Steam
9200 | High ash content | External | Fuel Quality | D2 | Forced - Delayed | 2023 | Coal | LI | 100 | Fossil-Steam | TRE | Summer | 452.9167 | 25 | 1 | 1 | 9200-High ash content | D2-Forced - Delayed | 100-Fossil-Steam
9200 | High ash content | External | Fuel Quality | D2 | Forced - Delayed | 2023 | Coal | LI | 100 | Fossil-Steam | TRE | Summer | 617.3333 | 40 | 1 | 1 | 9200-High ash content | D2-Forced - Delayed | 100-Fossil-Steam
9200 | High ash content | External | Fuel Quality | D2 | Forced - Delayed | 2023 | Coal | LI | 100 | Fossil-Steam | TRE | Summer | 772 | 48 | 1 | 1 | 9200-High ash content | D2-Forced - Delayed | 100-Fossil-Steam
9200 | High ash content | External | Fuel Quality | D2 | Forced - Delayed | 2023 | Coal | LI | 100 | Fossil-Steam | TRE | Summer | 781.1666 | 43 | 1 | 1 | 9200-High ash content | D2-Forced - Delayed | 100-Fossil-Steam
9200 | High ash content | External | Fuel Quality | D2 | Forced - Delayed | 2023 | Coal | LI | 100 | Fossil-Steam | TRE | Summer | 1034.8333 | 14 | 1 | 1 | 9200-High ash content | D2-Forced - Delayed | 100-Fossil-Steam
9200 | High ash content | External | Fuel Quality | D2 | Forced - Delayed | 2023 | Coal | LI | 100 | Fossil-Steam | TRE | Winter | 1161 | 18 | 1 | 1 | 9200-High ash content | D2-Forced - Delayed | 100-Fossil-Steam
9200 | High ash content | External | Fuel Quality | D2 | Forced - Delayed | 2023 | Coal | LI | 100 | Fossil-Steam | TRE | Off-Peak | 54.1667 | 13 | 1 | 1 | 9200-High ash content | D2-Forced - Delayed | 100-Fossil-Steam
9200 | High ash content | External | Fuel Quality | D2 | Forced - Delayed | 2023 | Coal | LI | 100 | Fossil-Steam | TRE | Off-Peak | 141.8333 | 23 | 1 | 1 | 9200-High ash content | D2-Forced - Delayed | 100-Fossil-Steam
9200 | High ash content | External | Fuel Quality | D2 | Forced - Delayed | 2023 | Coal | LI | 100 | Fossil-Steam | TRE | Off-Peak | 363.4 | 46 | 1 | 1 | 9200-High ash content | D2-Forced - Delayed | 100-Fossil-Steam
9200 | High ash content | External | Fuel Quality | D2 | Forced - Delayed | 2023 | Coal | LI | 100 | Fossil-Steam | TRE | Off-Peak | 601.75 | 15 | 1 | 1 | 9200-High ash content | D2-Forced - Delayed | 100-Fossil-Steam
9200 | High ash content | External | Fuel Quality | D2 | Forced - Delayed | 2023 | Coal | LI | 100 | Fossil-Steam | TRE | Off-Peak | 6997.7 | 87 | 1 | 1 | 9200-High ash content | D2-Forced - Delayed | 100-Fossil-Steam
9200 | High ash content | External | Fuel Quality | D2 | Forced - Delayed | 2023 | Coal | LI | 100 | Fossil-Steam | TRE | Summer | 20.3667 | 13 | 1 | 1 | 9200-High ash content | D2-Forced - Delayed | 100-Fossil-Steam
9200 | High ash content | External | Fuel Quality | D2 | Forced - Delayed | 2023 | Coal | LI | 100 | Fossil-Steam | TRE | Summer | 120.5 | 15 | 1 | 1 | 9200-High ash content | D2-Forced - Delayed | 100-Fossil-Steam
9200 | High ash content | External | Fuel Quality | D2 | Forced - Delayed | 2023 | Coal | LI | 100 | Fossil-Steam | TRE | Summer | 180.6667 | 20 | 1 | 1 | 9200-High ash content | D2-Forced - Delayed | 100-Fossil-Steam
9200 | High ash content | External | Fuel Quality | D2 | Forced - Delayed | 2023 | Coal | LI | 100 | Fossil-Steam | TRE | Summer | 195.0666 | 28 | 1 | 1 | 9200-High ash content | D2-Forced - Delayed | 100-Fossil-Steam
9200 | High ash content | External | Fuel Quality | D2 | Forced - Delayed | 2023 | Coal | LI | 100 | Fossil-Steam | TRE | Summer | 195.9 | 18 | 1 | 1 | 9200-High ash content | D2-Forced - Delayed | 100-Fossil-Steam
9200 | High ash content | External | Fuel Quality | D2 | Forced - Delayed | 2023 | Coal | LI | 100 | Fossil-Steam | TRE | Summer | 231.7333 | 22 | 1 | 1 | 9200-High ash content | D2-Forced - Delayed | 100-Fossil-Steam
9200 | High ash content | External | Fuel Quality | D2 | Forced - Delayed | 2023 | Coal | LI | 100 | Fossil-Steam | TRE | Summer | 333.7666 | 31 | 1 | 1 | 9200-High ash content | D2-Forced - Delayed | 100-Fossil-Steam
9200 | High ash content | External | Fuel Quality | D2 | Forced - Delayed | 2023 | Coal | LI | 100 | Fossil-Steam | TRE | Summer | 976.6666 | 40 | 1 | 1 | 9200-High ash content | D2-Forced - Delayed | 100-Fossil-Steam
9200 | High ash content | External | Fuel Quality | D2 | Forced - Delayed | 2023 | Coal | LI | 100 | Fossil-Steam | TRE | Summer | 1123.7 | 34 | 1 | 1 | 9200-High ash content | D2-Forced - Delayed | 100-Fossil-Steam
9200 | High ash content | External | Fuel Quality | D2 | Forced - Delayed | 2023 | Coal | LI | 100 | Fossil-Steam | TRE | Summer | 2278.5 | 35 | 1 | 1 | 9200-High ash content | D2-Forced - Delayed | 100-Fossil-Steam
9200 | High ash content | External | Fuel Quality | D2 | Forced - Delayed | 2023 | Coal | LI | 100 | Fossil-Steam | TRE | Summer | 2671.9 | 42 | 1 | 1 | 9200-High ash content | D2-Forced - Delayed | 100-Fossil-Steam
9200 | High ash content | External | Fuel Quality | D2 | Forced - Delayed | 2023 | Coal | LI | 100 | Fossil-Steam | TRE | Winter | 511.1333 | 41 | 1 | 1 | 9200-High ash content | D2-Forced - Delayed | 100-Fossil-Steam
9200 | High ash content | External | Fuel Quality | D2 | Forced - Delayed | 2023 | Coal | LI | 100 | Fossil-Steam | TRE | Winter | 2837.6 | 24 | 1 | 1 | 9200-High ash content | D2-Forced - Delayed | 100-Fossil-Steam
9200 | High ash content | External | Fuel Quality | D2 | Forced - Delayed | 2023 | Coal | LI | 100 | Fossil-Steam | TRE | Off-Peak | 79.2666 | 58 | 1 | 1 | 9200-High ash content | D2-Forced - Delayed | 100-Fossil-Steam
9200 | High ash content | External | Fuel Quality | D2 | Forced - Delayed | 2023 | Coal | LI | 100 | Fossil-Steam | TRE | Off-Peak | 116.55 | 27 | 1 | 1 | 9200-High ash content | D2-Forced - Delayed | 100-Fossil-Steam
9200 | High ash content | External | Fuel Quality | D2 | Forced - Delayed | 2023 | Coal | LI | 100 | Fossil-Steam | TRE | Off-Peak | 315.9 | 27 | 1 | 1 | 9200-High ash content | D2-Forced - Delayed | 100-Fossil-Steam
9200 | High ash content | External | Fuel Quality | D2 | Forced - Delayed | 2023 | Coal | LI | 100 | Fossil-Steam | TRE | Off-Peak | 350.3667 | 23 | 1 | 1 | 9200-High ash content | D2-Forced - Delayed | 100-Fossil-Steam
9200 | High ash content | External | Fuel Quality | D2 | Forced - Delayed | 2023 | Coal | LI | 100 | Fossil-Steam | TRE | Off-Peak | 1661.7 | 174 | 1 | 1 | 9200-High ash content | D2-Forced - Delayed | 100-Fossil-Steam
9200 | High ash content | External | Fuel Quality | D2 | Forced - Delayed | 2023 | Coal | LI | 100 | Fossil-Steam | TRE | Off-Peak | 1949.3333 | 43 | 1 | 1 | 9200-High ash content | D2-Forced - Delayed | 100-Fossil-Steam
9200 | High ash content | External | Fuel Quality | D2 | Forced - Delayed | 2023 | Coal | LI | 100 | Fossil-Steam | TRE | Summer | 23.2333 | 41 | 1 | 1 | 9200-High ash content | D2-Forced - Delayed | 100-Fossil-Steam
9200 | High ash content | External | Fuel Quality | D2 | Forced - Delayed | 2023 | Coal | LI | 100 | Fossil-Steam | TRE | Summer | 389.9 | 21 | 1 | 1 | 9200-High ash content | D2-Forced - Delayed | 100-Fossil-Steam
9200 | High ash content | External | Fuel Quality | D2 | Forced - Delayed | 2023 | Coal | LI | 100 | Fossil-Steam | TRE | Summer | 449 | 30 | 1 | 1 | 9200-High ash content | D2-Forced - Delayed | 100-Fossil-Steam
9200 | High ash content | External | Fuel Quality | D2 | Forced - Delayed | 2023 | Coal | LI | 100 | Fossil-Steam | TRE | Summer | 807.4 | 44 | 1 | 1 | 9200-High ash content | D2-Forced - Delayed | 100-Fossil-Steam
9200 | High ash content | External | Fuel Quality | D2 | Forced - Delayed | 2023 | Coal | LI | 100 | Fossil-Steam | TRE | Summer | 809.6 | 44 | 1 | 1 | 9200-High ash content | D2-Forced - Delayed | 100-Fossil-Steam
9200 | High ash content | External | Fuel Quality | D2 | Forced - Delayed | 2023 | Coal | LI | 100 | Fossil-Steam | TRE | Summer | 2577.1667 | 35 | 1 | 1 | 9200-High ash content | D2-Forced - Delayed | 100-Fossil-Steam
9200 | High ash content | External | Fuel Quality | D2 | Forced - Delayed | 2023 | Coal | LI | 100 | Fossil-Steam | TRE | Winter | 1753.7 | 26 | 1 | 1 | 9200-High ash content | D2-Forced - Delayed | 100-Fossil-Steam
9200 | High ash content | External | Fuel Quality | D2 | Forced - Delayed | 2023 | Coal | LI | 100 | Fossil-Steam | TRE | Winter | 2791.5333 | 26 | 1 | 1 | 9200-High ash content | D2-Forced - Delayed | 100-Fossil-Steam
9200 | High ash content | External | Fuel Quality | D2 | Forced - Delayed | 2023 | Coal | LI | 100 | Fossil-Steam | TRE | Off-Peak | 28 | 12 | 1 | 1 | 9200-High ash content | D2-Forced - Delayed | 100-Fossil-Steam
9200 | High ash content | External | Fuel Quality | D2 | Forced - Delayed | 2023 | Coal | LI | 100 | Fossil-Steam | TRE | Off-Peak | 39.4 | 12 | 1 | 1 | 9200-High ash content | D2-Forced - Delayed | 100-Fossil-Steam
9200 | High ash content | External | Fuel Quality | D2 | Forced - Delayed | 2023 | Coal | LI | 100 | Fossil-Steam | TRE | Off-Peak | 123.6667 | 14 | 1 | 1 | 9200-High ash content | D2-Forced - Delayed | 100-Fossil-Steam
9200 | High ash content | External | Fuel Quality | D2 | Forced - Delayed | 2023 | Coal | LI | 100 | Fossil-Steam | TRE | Off-Peak | 157.3 | 22 | 1 | 1 | 9200-High ash content | D2-Forced - Delayed | 100-Fossil-Steam
9200 | High ash content | External | Fuel Quality | D2 | Forced - Delayed | 2023 | Coal | LI | 100 | Fossil-Steam | TRE | Off-Peak | 224.1 | 27 | 1 | 1 | 9200-High ash content | D2-Forced - Delayed | 100-Fossil-Steam
9200 | High ash content | External | Fuel Quality | D2 | Forced - Delayed | 2023 | Coal | LI | 100 | Fossil-Steam | TRE | Off-Peak | 270.4167 | 25 | 1 | 1 | 9200-High ash content | D2-Forced - Delayed | 100-Fossil-Steam
9200 | High ash content | External | Fuel Quality | D2 | Forced - Delayed | 2023 | Coal | LI | 100 | Fossil-Steam | TRE | Off-Peak | 1229.6 | 53 | 1 | 1 | 9200-High ash content | D2-Forced - Delayed | 100-Fossil-Steam
9200 | High ash content | External | Fuel Quality | D2 | Forced - Delayed | 2023 | Coal | LI | 100 | Fossil-Steam | TRE | Off-Peak | 1932.6667 | 20 | 1 | 1 | 9200-High ash content | D2-Forced - Delayed | 100-Fossil-Steam
9200 | High ash content | External | Fuel Quality | D2 | Forced - Delayed | 2023 | Coal | LI | 100 | Fossil-Steam | TRE | Summer | 0 | 40 | 1 | 1 | 9200-High ash content | D2-Forced - Delayed | 100-Fossil-Steam
9200 | High ash content | External | Fuel Quality | D2 | Forced - Delayed | 2023 | Coal | LI | 100 | Fossil-Steam | TRE | Summer | 28.5 | 18 | 1 | 1 | 9200-High ash content | D2-Forced - Delayed | 100-Fossil-Steam
9200 | High ash content | External | Fuel Quality | D2 | Forced - Delayed | 2023 | Coal | LI | 100 | Fossil-Steam | TRE | Summer | 88.4 | 12 | 1 | 1 | 9200-High ash content | D2-Forced - Delayed | 100-Fossil-Steam
9200 | High ash content | External | Fuel Quality | D2 | Forced - Delayed | 2023 | Coal | LI | 100 | Fossil-Steam | TRE | Summer | 129.3 | 18 | 1 | 1 | 9200-High ash content | D2-Forced - Delayed | 100-Fossil-Steam
9200 | High ash content | External | Fuel Quality | D2 | Forced - Delayed | 2023 | Coal | LI | 100 | Fossil-Steam | TRE | Summer | 173.7667 | 26 | 1 | 1 | 9200-High ash content | D2-Forced - Delayed | 100-Fossil-Steam
9200 | High ash content | External | Fuel Quality | D2 | Forced - Delayed | 2023 | Coal | LI | 100 | Fossil-Steam | TRE | Summer | 391.7333 | 26 | 1 | 1 | 9200-High ash content | D2-Forced - Delayed | 100-Fossil-Steam
9200 | High ash content | External | Fuel Quality | D2 | Forced - Delayed | 2023 | Coal | LI | 100 | Fossil-Steam | TRE | Summer | 429 | 44 | 1 | 1 | 9200-High ash content | D2-Forced - Delayed | 100-Fossil-Steam
9200 | High ash content | External | Fuel Quality | D2 | Forced - Delayed | 2023 | Coal | LI | 100 | Fossil-Steam | TRE | Summer | 503 | 30 | 1 | 1 | 9200-High ash content | D2-Forced - Delayed | 100-Fossil-Steam
9200 | High ash content | External | Fuel Quality | D2 | Forced - Delayed | 2023 | Coal | LI | 100 | Fossil-Steam | TRE | Summer | 510.25 | 39 | 1 | 1 | 9200-High ash content | D2-Forced - Delayed | 100-Fossil-Steam
9200 | High ash content | External | Fuel Quality | D2 | Forced - Delayed | 2023 | Coal | LI | 100 | Fossil-Steam | TRE | Summer | 672.95 | 43 | 1 | 1 | 9200-High ash content | D2-Forced - Delayed | 100-Fossil-Steam
9200 | High ash content | External | Fuel Quality | D2 | Forced - Delayed | 2023 | Coal | LI | 100 | Fossil-Steam | TRE | Summer | 1662.6666 | 43 | 1 | 1 | 9200-High ash content | D2-Forced - Delayed | 100-Fossil-Steam
9200 | High ash content | External | Fuel Quality | D2 | Forced - Delayed | 2023 | Coal | LI | 100 | Fossil-Steam | TRE | Off-Peak | 85.8 | 66 | 1 | 1 | 9200-High ash content | D2-Forced - Delayed | 100-Fossil-Steam
9200 | High ash content | External | Fuel Quality | D2 | Forced - Delayed | 2023 | Coal | LI | 100 | Fossil-Steam | TRE | Off-Peak | 98.75 | 15 | 1 | 1 | 9200-High ash content | D2-Forced - Delayed | 100-Fossil-Steam
9200 | High ash content | External | Fuel Quality | D2 | Forced - Delayed | 2023 | Coal | LI | 100 | Fossil-Steam | TRE | Off-Peak | 512.9167 | 25 | 1 | 1 | 9200-High ash content | D2-Forced - Delayed | 100-Fossil-Steam
9200 | High ash content | External | Fuel Quality | D2 | Forced - Delayed | 2023 | Coal | LI | 100 | Fossil-Steam | TRE | Off-Peak | 1493.3333 | 35 | 1 | 1 | 9200-High ash content | D2-Forced - Delayed | 100-Fossil-Steam
9200 | High ash content | External | Fuel Quality | D2 | Forced - Delayed | 2023 | Coal | LI | 100 | Fossil-Steam | TRE | Summer | 94.8 | 18 | 1 | 1 | 9200-High ash content | D2-Forced - Delayed | 100-Fossil-Steam
9200 | High ash content | External | Fuel Quality | D2 | Forced - Delayed | 2023 | Coal | LI | 100 | Fossil-Steam | TRE | Summer | 333.2 | 28 | 1 | 1 | 9200-High ash content | D2-Forced - Delayed | 100-Fossil-Steam
9200 | High ash content | External | Fuel Quality | D2 | Forced - Delayed | 2023 | Coal | LI | 100 | Fossil-Steam | TRE | Summer | 554.3833 | 31 | 1 | 1 | 9200-High ash content | D2-Forced - Delayed | 100-Fossil-Steam
9200 | High ash content | External | Fuel Quality | D2 | Forced - Delayed | 2023 | Coal | LI | 100 | Fossil-Steam | TRE | Summer | 589.1667 | 35 | 1 | 1 | 9200-High ash content | D2-Forced - Delayed | 100-Fossil-Steam
9200 | High ash content | External | Fuel Quality | D2 | Forced - Delayed | 2023 | Coal | LI | 100 | Fossil-Steam | TRE | Summer | 1573.75 | 25 | 1 | 1 | 9200-High ash content | D2-Forced - Delayed | 100-Fossil-Steam
9200 | High ash content | External | Fuel Quality | D2 | Forced - Delayed | 2023 | Coal | LI | 100 | Fossil-Steam | TRE | Summer | 2515.5 | 54 | 1 | 1 | 9200-High ash content | D2-Forced - Delayed | 100-Fossil-Steam
9200 | High ash content | External | Fuel Quality | D2 | Forced - Delayed | 2023 | Coal | LI | 100 | Fossil-Steam | TRE | Summer | 2849.4 | 27 | 1 | 1 | 9200-High ash content | D2-Forced - Delayed | 100-Fossil-Steam
9200 | High ash content | External | Fuel Quality | D2 | Forced - Delayed | 2023 | Coal | LI | 100 | Fossil-Steam | TRE | Summer | 3153.3333 | 50 | 1 | 1 | 9200-High ash content | D2-Forced - Delayed | 100-Fossil-Steam
9200 | High ash content | External | Fuel Quality | D2 | Forced - Delayed | 2023 | Coal | LI | 100 | Fossil-Steam | TRE | Summer | 4699.9166 | 49 | 1 | 1 | 9200-High ash content | D2-Forced - Delayed | 100-Fossil-Steam
9200 | High ash content | External | Fuel Quality | D2 | Forced - Delayed | 2023 | Coal | LI | 100 | Fossil-Steam | TRE | Winter | 635.6 | 28 | 1 | 1 | 9200-High ash content | D2-Forced - Delayed | 100-Fossil-Steam
9200 | High ash content | External | Fuel Quality | D2 | Forced - Delayed | 2023 | Coal | LI | 100 | Fossil-Steam | TRE | Winter | 2382.9167 | 25 | 1 | 1 | 9200-High ash content | D2-Forced - Delayed | 100-Fossil-Steam
9200 | High ash content | External | Fuel Quality | D1 | Forced - Immediate | 2023 | Other | WD | 100 | Fossil-Steam | SERC | Summer | 124.6717 | 3.1 | 1 | 1 | 9200-High ash content | D1-Forced - Immediate | 100-Fossil-Steam
9200 | High ash content | External | Fuel Quality | D2 | Forced - Delayed | 2023 | Coal | LI | 100 | Fossil-Steam | TRE | Off-Peak | 211.7333 | 32 | 1 | 1 | 9200-High ash content | D2-Forced - Delayed | 100-Fossil-Steam
9200 | High ash content | External | Fuel Quality | D2 | Forced - Delayed | 2023 | Coal | LI | 100 | Fossil-Steam | TRE | Off-Peak | 274.9666 | 73 | 1 | 1 | 9200-High ash content | D2-Forced - Delayed | 100-Fossil-Steam
9200 | High ash content | External | Fuel Quality | D2 | Forced - Delayed | 2023 | Coal | LI | 100 | Fossil-Steam | TRE | Off-Peak | 517.1167 | 23 | 1 | 1 | 9200-High ash content | D2-Forced - Delayed | 100-Fossil-Steam
9200 | High ash content | External | Fuel Quality | D2 | Forced - Delayed | 2023 | Coal | LI | 100 | Fossil-Steam | TRE | Off-Peak | 704.0166 | 53 | 1 | 1 | 9200-High ash content | D2-Forced - Delayed | 100-Fossil-Steam
9200 | High ash content | External | Fuel Quality | D2 | Forced - Delayed | 2023 | Coal | LI | 100 | Fossil-Steam | TRE | Off-Peak | 823.6667 | 35 | 1 | 1 | 9200-High ash content | D2-Forced - Delayed | 100-Fossil-Steam
9200 | High ash content | External | Fuel Quality | D2 | Forced - Delayed | 2023 | Coal | LI | 100 | Fossil-Steam | TRE | Off-Peak | 2500 | 50 | 1 | 1 | 9200-High ash content | D2-Forced - Delayed | 100-Fossil-Steam
9200 | High ash content | External | Fuel Quality | D2 | Forced - Delayed | 2023 | Coal | LI | 100 | Fossil-Steam | TRE | Off-Peak | 2836.6667 | 50 | 1 | 1 | 9200-High ash content | D2-Forced - Delayed | 100-Fossil-Steam
9200 | High ash content | External | Fuel Quality | D2 | Forced - Delayed | 2023 | Coal | LI | 100 | Fossil-Steam | TRE | Summer | 150.9333 | 32 | 1 | 1 | 9200-High ash content | D2-Forced - Delayed | 100-Fossil-Steam
9200 | High ash content | External | Fuel Quality | D2 | Forced - Delayed | 2023 | Coal | LI | 100 | Fossil-Steam | TRE | Summer | 201 | 18 | 1 | 1 | 9200-High ash content | D2-Forced - Delayed | 100-Fossil-Steam
9200 | High ash content | External | Fuel Quality | D2 | Forced - Delayed | 2023 | Coal | LI | 100 | Fossil-Steam | TRE | Summer | 242.2 | 28 | 1 | 1 | 9200-High ash content | D2-Forced - Delayed | 100-Fossil-Steam
9200 | High ash content | External | Fuel Quality | D2 | Forced - Delayed | 2023 | Coal | LI | 100 | Fossil-Steam | TRE | Summer | 281.9667 | 22 | 1 | 1 | 9200-High ash content | D2-Forced - Delayed | 100-Fossil-Steam
9200 | High ash content | External | Fuel Quality | D2 | Forced - Delayed | 2023 | Coal | LI | 100 | Fossil-Steam | TRE | Summer | 702.6666 | 34 | 1 | 1 | 9200-High ash content | D2-Forced - Delayed | 100-Fossil-Steam
9200 | High ash content | External | Fuel Quality | D2 | Forced - Delayed | 2023 | Coal | LI | 100 | Fossil-Steam | TRE | Summer | 803.25 | 35 | 1 | 1 | 9200-High ash content | D2-Forced - Delayed | 100-Fossil-Steam
9200 | High ash content | External | Fuel Quality | D2 | Forced - Delayed | 2023 | Coal | LI | 100 | Fossil-Steam | TRE | Summer | 955 | 60 | 1 | 1 | 9200-High ash content | D2-Forced - Delayed | 100-Fossil-Steam
9200 | High ash content | External | Fuel Quality | D2 | Forced - Delayed | 2023 | Coal | LI | 100 | Fossil-Steam | TRE | Summer | 1365.6 | 36 | 1 | 1 | 9200-High ash content | D2-Forced - Delayed | 100-Fossil-Steam
9200 | High ash content | External | Fuel Quality | D1 | Forced - Immediate | 2023 | Coal | LI | 100 | Fossil-Steam | MRO | Off-Peak | 60.75 | 27 | 1 | 1 | 9200-High ash content | D1-Forced - Immediate | 100-Fossil-Steam
9200 | High ash content | External | Fuel Quality | D2 | Forced - Delayed | 2023 | Coal | LI | 100 | Fossil-Steam | TRE | Off-Peak | 69.3 | 11 | 1 | 1 | 9200-High ash content | D2-Forced - Delayed | 100-Fossil-Steam
9200 | High ash content | External | Fuel Quality | D2 | Forced - Delayed | 2023 | Coal | LI | 100 | Fossil-Steam | TRE | Off-Peak | 99.0833 | 29 | 1 | 1 | 9200-High ash content | D2-Forced - Delayed | 100-Fossil-Steam
9200 | High ash content | External | Fuel Quality | D2 | Forced - Delayed | 2023 | Coal | LI | 100 | Fossil-Steam | TRE | Off-Peak | 103 | 30 | 1 | 1 | 9200-High ash content | D2-Forced - Delayed | 100-Fossil-Steam
9200 | High ash content | External | Fuel Quality | D2 | Forced - Delayed | 2023 | Coal | LI | 100 | Fossil-Steam | TRE | Off-Peak | 119 | 35 | 1 | 1 | 9200-High ash content | D2-Forced - Delayed | 100-Fossil-Steam
9200 | High ash content | External | Fuel Quality | D2 | Forced - Delayed | 2023 | Coal | LI | 100 | Fossil-Steam | TRE | Off-Peak | 148.6666 | 40 | 1 | 1 | 9200-High ash content | D2-Forced - Delayed | 100-Fossil-Steam
9200 | High ash content | External | Fuel Quality | D2 | Forced - Delayed | 2023 | Coal | LI | 100 | Fossil-Steam | TRE | Off-Peak | 533.9 | 19 | 1 | 1 | 9200-High ash content | D2-Forced - Delayed | 100-Fossil-Steam
9200 | High ash content | External | Fuel Quality | D2 | Forced - Delayed | 2023 | Coal | LI | 100 | Fossil-Steam | TRE | Off-Peak | 851.6667 | 50 | 1 | 1 | 9200-High ash content | D2-Forced - Delayed | 100-Fossil-Steam
9200 | High ash content | External | Fuel Quality | D2 | Forced - Delayed | 2023 | Coal | LI | 100 | Fossil-Steam | TRE | Off-Peak | 871.7 | 69 | 1 | 1 | 9200-High ash content | D2-Forced - Delayed | 100-Fossil-Steam
9200 | High ash content | External | Fuel Quality | D2 | Forced - Delayed | 2023 | Coal | LI | 100 | Fossil-Steam | TRE | Off-Peak | 1426 | 31 | 1 | 1 | 9200-High ash content | D2-Forced - Delayed | 100-Fossil-Steam
9200 | High ash content | External | Fuel Quality | D2 | Forced - Delayed | 2023 | Coal | LI | 100 | Fossil-Steam | TRE | Off-Peak | 1892 | 86 | 1 | 1 | 9200-High ash content | D2-Forced - Delayed | 100-Fossil-Steam
9200 | High ash content | External | Fuel Quality | D2 | Forced - Delayed | 2023 | Coal | LI | 100 | Fossil-Steam | TRE | Summer | 111.4667 | 19 | 1 | 1 | 9200-High ash content | D2-Forced - Delayed | 100-Fossil-Steam
9200 | High ash content | External | Fuel Quality | D2 | Forced - Delayed | 2023 | Coal | LI | 100 | Fossil-Steam | TRE | Summer | 175.8 | 18 | 1 | 1 | 9200-High ash content | D2-Forced - Delayed | 100-Fossil-Steam
9200 | High ash content | External | Fuel Quality | D2 | Forced - Delayed | 2023 | Coal | LI | 100 | Fossil-Steam | TRE | Summer | 198.8 | 24 | 1 | 1 | 9200-High ash content | D2-Forced - Delayed | 100-Fossil-Steam
9200 | High ash content | External | Fuel Quality | D2 | Forced - Delayed | 2023 | Coal | LI | 100 | Fossil-Steam | TRE | Summer | 291 | 30 | 1 | 1 | 9200-High ash content | D2-Forced - Delayed | 100-Fossil-Steam
9200 | High ash content | External | Fuel Quality | D2 | Forced - Delayed | 2023 | Coal | LI | 100 | Fossil-Steam | TRE | Summer | 411.6 | 28 | 1 | 1 | 9200-High ash content | D2-Forced - Delayed | 100-Fossil-Steam
9200 | High ash content | External | Fuel Quality | D2 | Forced - Delayed | 2023 | Coal | LI | 100 | Fossil-Steam | TRE | Summer | 412.0833 | 23 | 1 | 1 | 9200-High ash content | D2-Forced - Delayed | 100-Fossil-Steam
9200 | High ash content | External | Fuel Quality | D2 | Forced - Delayed | 2023 | Coal | LI | 100 | Fossil-Steam | TRE | Summer | 554.9 | 31 | 1 | 1 | 9200-High ash content | D2-Forced - Delayed | 100-Fossil-Steam
9200 | High ash content | External | Fuel Quality | D2 | Forced - Delayed | 2023 | Coal | LI | 100 | Fossil-Steam | TRE | Summer | 574.6833 | 41 | 1 | 1 | 9200-High ash content | D2-Forced - Delayed | 100-Fossil-Steam
9200 | High ash content | External | Fuel Quality | D2 | Forced - Delayed | 2023 | Coal | LI | 100 | Fossil-Steam | TRE | Summer | 605.5167 | 47 | 1 | 1 | 9200-High ash content | D2-Forced - Delayed | 100-Fossil-Steam
9200 | High ash content | External | Fuel Quality | D2 | Forced - Delayed | 2023 | Coal | LI | 100 | Fossil-Steam | TRE | Summer | 720.9666 | 43 | 1 | 1 | 9200-High ash content | D2-Forced - Delayed | 100-Fossil-Steam
9200 | High ash content | External | Fuel Quality | D2 | Forced - Delayed | 2023 | Coal | LI | 100 | Fossil-Steam | TRE | Summer | 1383.25 | 55 | 1 | 1 | 9200-High ash content | D2-Forced - Delayed | 100-Fossil-Steam
9200 | High ash content | External | Fuel Quality | D2 | Forced - Delayed | 2023 | Coal | LI | 100 | Fossil-Steam | TRE | Summer | 5019.6666 | 37 | 1 | 1 | 9200-High ash content | D2-Forced - Delayed | 100-Fossil-Steam
9200 | High ash content | External | Fuel Quality | D1 | Forced - Immediate | 2023 | Other | WD | 100 | Fossil-Steam | SERC | Summer | 537.03 | 3.4 | 1 | 1 | 9200-High ash content | D1-Forced - Immediate | 100-Fossil-Steam
9200 | High ash content | External | Fuel Quality | D1 | Forced - Immediate | 2023 | Other | WD | 100 | Fossil-Steam | SERC | Summer | 560.2333 | 3.5 | 1 | 1 | 9200-High ash content | D1-Forced - Immediate | 100-Fossil-Steam
9200 | High ash content | External | Fuel Quality | D2 | Forced - Delayed | 2023 | Coal | LI | 100 | Fossil-Steam | TRE | Off-Peak | 75.3333 | 20 | 1 | 1 | 9200-High ash content | D2-Forced - Delayed | 100-Fossil-Steam
9200 | High ash content | External | Fuel Quality | D2 | Forced - Delayed | 2023 | Coal | LI | 100 | Fossil-Steam | TRE | Off-Peak | 169.4333 | 17 | 1 | 1 | 9200-High ash content | D2-Forced - Delayed | 100-Fossil-Steam
9200 | High ash content | External | Fuel Quality | D2 | Forced - Delayed | 2023 | Coal | LI | 100 | Fossil-Steam | TRE | Off-Peak | 200.0333 | 17 | 1 | 1 | 9200-High ash content | D2-Forced - Delayed | 100-Fossil-Steam
9200 | High ash content | External | Fuel Quality | D2 | Forced - Delayed | 2023 | Coal | LI | 100 | Fossil-Steam | TRE | Off-Peak | 301.8 | 18 | 1 | 1 | 9200-High ash content | D2-Forced - Delayed | 100-Fossil-Steam
9200 | High ash content | External | Fuel Quality | D2 | Forced - Delayed | 2023 | Coal | LI | 100 | Fossil-Steam | TRE | Off-Peak | 466 | 30 | 1 | 1 | 9200-High ash content | D2-Forced - Delayed | 100-Fossil-Steam
9200 | High ash content | External | Fuel Quality | D2 | Forced - Delayed | 2023 | Coal | LI | 100 | Fossil-Steam | TRE | Off-Peak | 2182.25 | 105 | 1 | 1 | 9200-High ash content | D2-Forced - Delayed | 100-Fossil-Steam
9200 | High ash content | External | Fuel Quality | D2 | Forced - Delayed | 2023 | Coal | LI | 100 | Fossil-Steam | TRE | Off-Peak | 2760.8 | 56 | 1 | 1 | 9200-High ash content | D2-Forced - Delayed | 100-Fossil-Steam
9200 | High ash content | External | Fuel Quality | D2 | Forced - Delayed | 2023 | Coal | LI | 100 | Fossil-Steam | TRE | Off-Peak | 3021.0833 | 35 | 1 | 1 | 9200-High ash content | D2-Forced - Delayed | 100-Fossil-Steam
9200 | High ash content | External | Fuel Quality | D2 | Forced - Delayed | 2023 | Coal | LI | 100 | Fossil-Steam | TRE | Summer | 130.2 | 21 | 1 | 1 | 9200-High ash content | D2-Forced - Delayed | 100-Fossil-Steam
9200 | High ash content | External | Fuel Quality | D2 | Forced - Delayed | 2023 | Coal | LI | 100 | Fossil-Steam | TRE | Summer | 143.3667 | 17 | 1 | 1 | 9200-High ash content | D2-Forced - Delayed | 100-Fossil-Steam
9200 | High ash content | External | Fuel Quality | D2 | Forced - Delayed | 2023 | Coal | LI | 100 | Fossil-Steam | TRE | Summer | 145.25 | 15 | 1 | 1 | 9200-High ash content | D2-Forced - Delayed | 100-Fossil-Steam
9200 | High ash content | External | Fuel Quality | D2 | Forced - Delayed | 2023 | Coal | LI | 100 | Fossil-Steam | TRE | Summer | 173.4 | 68 | 1 | 1 | 9200-High ash content | D2-Forced - Delayed | 100-Fossil-Steam
9200 | High ash content | External | Fuel Quality | D2 | Forced - Delayed | 2023 | Coal | LI | 100 | Fossil-Steam | MRO | Summer | 310.5 | 27 | 1 | 1 | 9200-High ash content | D2-Forced - Delayed | 100-Fossil-Steam
9200 | High ash content | External | Fuel Quality | D2 | Forced - Delayed | 2023 | Coal | LI | 100 | Fossil-Steam | TRE | Summer | 481.25 | 25 | 1 | 1 | 9200-High ash content | D2-Forced - Delayed | 100-Fossil-Steam
9200 | High ash content | External | Fuel Quality | D2 | Forced - Delayed | 2023 | Coal | LI | 100 | Fossil-Steam | TRE | Summer | 489.5 | 30 | 1 | 1 | 9200-High ash content | D2-Forced - Delayed | 100-Fossil-Steam
9200 | High ash content | External | Fuel Quality | D2 | Forced - Delayed | 2023 | Coal | LI | 100 | Fossil-Steam | TRE | Summer | 713.3 | 42 | 1 | 1 | 9200-High ash content | D2-Forced - Delayed | 100-Fossil-Steam
9200 | High ash content | External | Fuel Quality | D2 | Forced - Delayed | 2023 | Coal | LI | 100 | Fossil-Steam | TRE | Summer | 835 | 50 | 1 | 1 | 9200-High ash content | D2-Forced - Delayed | 100-Fossil-Steam
9200 | High ash content | External | Fuel Quality | D2 | Forced - Delayed | 2023 | Coal | LI | 100 | Fossil-Steam | TRE | Summer | 888.9333 | 118 | 1 | 1 | 9200-High ash content | D2-Forced - Delayed | 100-Fossil-Steam
9200 | High ash content | External | Fuel Quality | D2 | Forced - Delayed | 2023 | Coal | LI | 100 | Fossil-Steam | TRE | Summer | 905.4333 | 46 | 1 | 1 | 9200-High ash content | D2-Forced - Delayed | 100-Fossil-Steam
9200 | High ash content | External | Fuel Quality | D2 | Forced - Delayed | 2023 | Coal | LI | 100 | Fossil-Steam | TRE | Summer | 918.75 | 21 | 1 | 1 | 9200-High ash content | D2-Forced - Delayed | 100-Fossil-Steam
9200 | High ash content | External | Fuel Quality | D2 | Forced - Delayed | 2023 | Coal | LI | 100 | Fossil-Steam | TRE | Summer | 996.55 | 19 | 1 | 1 | 9200-High ash content | D2-Forced - Delayed | 100-Fossil-Steam
9200 | High ash content | External | Fuel Quality | D2 | Forced - Delayed | 2023 | Coal | LI | 100 | Fossil-Steam | TRE | Summer | 1027.8333 | 70 | 1 | 1 | 9200-High ash content | D2-Forced - Delayed | 100-Fossil-Steam
9200 | High ash content | External | Fuel Quality | D2 | Forced - Delayed | 2023 | Coal | LI | 100 | Fossil-Steam | TRE | Summer | 1956.05 | 71 | 1 | 1 | 9200-High ash content | D2-Forced - Delayed | 100-Fossil-Steam
9200 | High ash content | External | Fuel Quality | D2 | Forced - Delayed | 2023 | Coal | LI | 100 | Fossil-Steam | TRE | Winter | 1089.8666 | 61 | 1 | 1 | 9200-High ash content | D2-Forced - Delayed | 100-Fossil-Steam
9200 | High ash content | External | Fuel Quality | D2 | Forced - Delayed | 2023 | Coal | LI | 100 | Fossil-Steam | TRE | Winter | 14669.1 | 81 | 1 | 1 | 9200-High ash content | D2-Forced - Delayed | 100-Fossil-Steam
9200 | High ash content | External | Fuel Quality | D2 | Forced - Delayed | 2023 | Coal | LI | 100 | Fossil-Steam | TRE | Off-Peak | 109.6333 | 26 | 1 | 1 | 9200-High ash content | D2-Forced - Delayed | 100-Fossil-Steam
9200 | High ash content | External | Fuel Quality | D2 | Forced - Delayed | 2023 | Coal | LI | 100 | Fossil-Steam | TRE | Off-Peak | 590.6667 | 16 | 1 | 1 | 9200-High ash content | D2-Forced - Delayed | 100-Fossil-Steam
9200 | High ash content | External | Fuel Quality | D2 | Forced - Delayed | 2023 | Coal | LI | 100 | Fossil-Steam | TRE | Off-Peak | 664.5833 | 29 | 1 | 1 | 9200-High ash content | D2-Forced - Delayed | 100-Fossil-Steam
9200 | High ash content | External | Fuel Quality | D2 | Forced - Delayed | 2023 | Coal | LI | 100 | Fossil-Steam | TRE | Off-Peak | 1435.5833 | 35 | 1 | 1 | 9200-High ash content | D2-Forced - Delayed | 100-Fossil-Steam
9200 | High ash content | External | Fuel Quality | D2 | Forced - Delayed | 2023 | Coal | LI | 100 | Fossil-Steam | TRE | Off-Peak | 1482.8666 | 116 | 1 | 1 | 9200-High ash content | D2-Forced - Delayed | 100-Fossil-Steam
9200 | High ash content | External | Fuel Quality | D2 | Forced - Delayed | 2023 | Coal | LI | 100 | Fossil-Steam | TRE | Summer | 5.4 | 12 | 1 | 1 | 9200-High ash content | D2-Forced - Delayed | 100-Fossil-Steam
9200 | High ash content | External | Fuel Quality | D2 | Forced - Delayed | 2023 | Coal | LI | 100 | Fossil-Steam | TRE | Summer | 131.4 | 18 | 1 | 1 | 9200-High ash content | D2-Forced - Delayed | 100-Fossil-Steam
9200 | High ash content | External | Fuel Quality | D2 | Forced - Delayed | 2023 | Coal | LI | 100 | Fossil-Steam | TRE | Summer | 146.4833 | 17 | 1 | 1 | 9200-High ash content | D2-Forced - Delayed | 100-Fossil-Steam
9200 | High ash content | External | Fuel Quality | D2 | Forced - Delayed | 2023 | Coal | LI | 100 | Fossil-Steam | TRE | Summer | 202 | 30 | 1 | 1 | 9200-High ash content | D2-Forced - Delayed | 100-Fossil-Steam
9200 | High ash content | External | Fuel Quality | D2 | Forced - Delayed | 2023 | Coal | LI | 100 | Fossil-Steam | MRO | Summer | 239.8333 | 10 | 1 | 1 | 9200-High ash content | D2-Forced - Delayed | 100-Fossil-Steam
9200 | High ash content | External | Fuel Quality | D2 | Forced - Delayed | 2023 | Coal | LI | 100 | Fossil-Steam | TRE | Summer | 309.5666 | 37 | 1 | 1 | 9200-High ash content | D2-Forced - Delayed | 100-Fossil-Steam
9200 | High ash content | External | Fuel Quality | D2 | Forced - Delayed | 2023 | Coal | LI | 100 | Fossil-Steam | TRE | Summer | 586.5333 | 106 | 1 | 1 | 9200-High ash content | D2-Forced - Delayed | 100-Fossil-Steam
9200 | High ash content | External | Fuel Quality | D2 | Forced - Delayed | 2023 | Coal | LI | 100 | Fossil-Steam | TRE | Summer | 637.2667 | 44 | 1 | 1 | 9200-High ash content | D2-Forced - Delayed | 100-Fossil-Steam
9200 | High ash content | External | Fuel Quality | D2 | Forced - Delayed | 2023 | Coal | LI | 100 | Fossil-Steam | TRE | Summer | 785.75 | 15 | 1 | 1 | 9200-High ash content | D2-Forced - Delayed | 100-Fossil-Steam
9200 | High ash content | External | Fuel Quality | D2 | Forced - Delayed | 2023 | Coal | LI | 100 | Fossil-Steam | TRE | Summer | 956.65 | 57 | 1 | 1 | 9200-High ash content | D2-Forced - Delayed | 100-Fossil-Steam
9200 | High ash content | External | Fuel Quality | D2 | Forced - Delayed | 2023 | Coal | LI | 100 | Fossil-Steam | TRE | Summer | 1025.0666 | 62 | 1 | 1 | 9200-High ash content | D2-Forced - Delayed | 100-Fossil-Steam
9200 | High ash content | External | Fuel Quality | D2 | Forced - Delayed | 2023 | Coal | LI | 100 | Fossil-Steam | TRE | Summer | 1334.9166 | 83 | 1 | 1 | 9200-High ash content | D2-Forced - Delayed | 100-Fossil-Steam
9200 | High ash content | External | Fuel Quality | D2 | Forced - Delayed | 2023 | Coal | LI | 100 | Fossil-Steam | TRE | Summer | 1475.9999 | 108 | 1 | 1 | 9200-High ash content | D2-Forced - Delayed | 100-Fossil-Steam
9200 | High ash content | External | Fuel Quality | D2 | Forced - Delayed | 2023 | Coal | LI | 100 | Fossil-Steam | TRE | Off-Peak | 67.6 | 24 | 1 | 1 | 9200-High ash content | D2-Forced - Delayed | 100-Fossil-Steam
9200 | High ash content | External | Fuel Quality | D2 | Forced - Delayed | 2023 | Coal | LI | 100 | Fossil-Steam | TRE | Off-Peak | 90.5333 | 28 | 1 | 1 | 9200-High ash content | D2-Forced - Delayed | 100-Fossil-Steam
9200 | High ash content | External | Fuel Quality | D2 | Forced - Delayed | 2023 | Coal | LI | 100 | Fossil-Steam | TRE | Off-Peak | 152.8 | 12 | 1 | 1 | 9200-High ash content | D2-Forced - Delayed | 100-Fossil-Steam
9200 | High ash content | External | Fuel Quality | D2 | Forced - Delayed | 2023 | Coal | LI | 100 | Fossil-Steam | TRE | Off-Peak | 191.9167 | 35 | 1 | 1 | 9200-High ash content | D2-Forced - Delayed | 100-Fossil-Steam
9200 | High ash content | External | Fuel Quality | D2 | Forced - Delayed | 2023 | Coal | LI | 100 | Fossil-Steam | TRE | Off-Peak | 744.75 | 45 | 1 | 1 | 9200-High ash content | D2-Forced - Delayed | 100-Fossil-Steam
9200 | High ash content | External | Fuel Quality | D2 | Forced - Delayed | 2023 | Coal | LI | 100 | Fossil-Steam | TRE | Off-Peak | 943.6833 | 41 | 1 | 1 | 9200-High ash content | D2-Forced - Delayed | 100-Fossil-Steam
9200 | High ash content | External | Fuel Quality | D2 | Forced - Delayed | 2023 | Coal | LI | 100 | Fossil-Steam | TRE | Off-Peak | 1804.7333 | 46 | 1 | 1 | 9200-High ash content | D2-Forced - Delayed | 100-Fossil-Steam
9200 | High ash content | External | Fuel Quality | D2 | Forced - Delayed | 2023 | Coal | LI | 100 | Fossil-Steam | TRE | Off-Peak | 2277 | 108 | 1 | 1 | 9200-High ash content | D2-Forced - Delayed | 100-Fossil-Steam
9200 | High ash content | External | Fuel Quality | D2 | Forced - Delayed | 2023 | Coal | LI | 100 | Fossil-Steam | TRE | Summer | 185.8833 | 19 | 1 | 1 | 9200-High ash content | D2-Forced - Delayed | 100-Fossil-Steam
9200 | High ash content | External | Fuel Quality | D2 | Forced - Delayed | 2023 | Coal | LI | 100 | Fossil-Steam | TRE | Summer | 572.6 | 42 | 1 | 1 | 9200-High ash content | D2-Forced - Delayed | 100-Fossil-Steam
9200 | High ash content | External | Fuel Quality | D2 | Forced - Delayed | 2023 | Coal | LI | 100 | Fossil-Steam | TRE | Summer | 616.6666 | 37 | 1 | 1 | 9200-High ash content | D2-Forced - Delayed | 100-Fossil-Steam
9200 | High ash content | External | Fuel Quality | D2 | Forced - Delayed | 2023 | Coal | LI | 100 | Fossil-Steam | TRE | Summer | 1025.9166 | 65 | 1 | 1 | 9200-High ash content | D2-Forced - Delayed | 100-Fossil-Steam
9200 | High ash content | External | Fuel Quality | D2 | Forced - Delayed | 2023 | Coal | LI | 100 | Fossil-Steam | TRE | Summer | 3192.8833 | 59 | 1 | 1 | 9200-High ash content | D2-Forced - Delayed | 100-Fossil-Steam
9200 | High ash content | External | Fuel Quality | D2 | Forced - Delayed | 2023 | Coal | LI | 100 | Fossil-Steam | TRE | Summer | 5027.5 | 50 | 1 | 1 | 9200-High ash content | D2-Forced - Delayed | 100-Fossil-Steam
9200 | High ash content | External | Fuel Quality | D2 | Forced - Delayed | 2023 | Coal | LI | 100 | Fossil-Steam | TRE | Winter | 1041.6 | 48 | 1 | 1 | 9200-High ash content | D2-Forced - Delayed | 100-Fossil-Steam
9200 | High ash content | External | Fuel Quality | D2 | Forced - Delayed | 2023 | Coal | LI | 100 | Fossil-Steam | TRE | Off-Peak | 42.2333 | 14 | 1 | 1 | 9200-High ash content | D2-Forced - Delayed | 100-Fossil-Steam
9200 | High ash content | External | Fuel Quality | D2 | Forced - Delayed | 2023 | Coal | LI | 100 | Fossil-Steam | TRE | Off-Peak | 81.95 | 33 | 1 | 1 | 9200-High ash content | D2-Forced - Delayed | 100-Fossil-Steam
9200 | High ash content | External | Fuel Quality | D2 | Forced - Delayed | 2023 | Coal | LI | 100 | Fossil-Steam | TRE | Off-Peak | 344.3 | 22 | 1 | 1 | 9200-High ash content | D2-Forced - Delayed | 100-Fossil-Steam
9200 | High ash content | External | Fuel Quality | D2 | Forced - Delayed | 2023 | Coal | LI | 100 | Fossil-Steam | TRE | Off-Peak | 438.2666 | 76 | 1 | 1 | 9200-High ash content | D2-Forced - Delayed | 100-Fossil-Steam
9200 | High ash content | External | Fuel Quality | D2 | Forced - Delayed | 2023 | Coal | LI | 100 | Fossil-Steam | TRE | Off-Peak | 709.9333 | 46 | 1 | 1 | 9200-High ash content | D2-Forced - Delayed | 100-Fossil-Steam
9200 | High ash content | External | Fuel Quality | D2 | Forced - Delayed | 2023 | Coal | LI | 100 | Fossil-Steam | TRE | Off-Peak | 1111.3666 | 154 | 1 | 1 | 9200-High ash content | D2-Forced - Delayed | 100-Fossil-Steam
9200 | High ash content | External | Fuel Quality | D2 | Forced - Delayed | 2023 | Coal | LI | 100 | Fossil-Steam | TRE | Off-Peak | 1837.9333 | 38 | 1 | 1 | 9200-High ash content | D2-Forced - Delayed | 100-Fossil-Steam
9200 | High ash content | External | Fuel Quality | D2 | Forced - Delayed | 2023 | Coal | LI | 100 | Fossil-Steam | TRE | Off-Peak | 2511.8 | 38 | 1 | 1 | 9200-High ash content | D2-Forced - Delayed | 100-Fossil-Steam
9200 | High ash content | External | Fuel Quality | D2 | Forced - Delayed | 2023 | Coal | LI | 100 | Fossil-Steam | TRE | Summer | 42 | 30 | 1 | 1 | 9200-High ash content | D2-Forced - Delayed | 100-Fossil-Steam
9200 | High ash content | External | Fuel Quality | D2 | Forced - Delayed | 2023 | Coal | LI | 100 | Fossil-Steam | TRE | Summer | 196.3333 | 20 | 1 | 1 | 9200-High ash content | D2-Forced - Delayed | 100-Fossil-Steam
9200 | High ash content | External | Fuel Quality | D2 | Forced - Delayed | 2023 | Coal | LI | 100 | Fossil-Steam | TRE | Summer | 387.1 | 42 | 1 | 1 | 9200-High ash content | D2-Forced - Delayed | 100-Fossil-Steam
9200 | High ash content | External | Fuel Quality | D2 | Forced - Delayed | 2023 | Coal | LI | 100 | Fossil-Steam | TRE | Summer | 504.5333 | 32 | 1 | 1 | 9200-High ash content | D2-Forced - Delayed | 100-Fossil-Steam
9200 | High ash content | External | Fuel Quality | D2 | Forced - Delayed | 2023 | Coal | LI | 100 | Fossil-Steam | TRE | Summer | 3190.7166 | 49 | 1 | 1 | 9200-High ash content | D2-Forced - Delayed | 100-Fossil-Steam
9200 | High ash content | External | Fuel Quality | D2 | Forced - Delayed | 2023 | Coal | LI | 100 | Fossil-Steam | TRE | Winter | 723.35 | 69 | 1 | 1 | 9200-High ash content | D2-Forced - Delayed | 100-Fossil-Steam
9200 | High ash content | External | Fuel Quality | D2 | Forced - Delayed | 2023 | Coal | LI | 100 | Fossil-Steam | TRE | Off-Peak | 87 | 15 | 1 | 1 | 9200-High ash content | D2-Forced - Delayed | 100-Fossil-Steam
9200 | High ash content | External | Fuel Quality | D2 | Forced - Delayed | 2023 | Coal | LI | 100 | Fossil-Steam | TRE | Off-Peak | 517.0833 | 85 | 1 | 1 | 9200-High ash content | D2-Forced - Delayed | 100-Fossil-Steam
9200 | High ash content | External | Fuel Quality | D2 | Forced - Delayed | 2023 | Coal | LI | 100 | Fossil-Steam | TRE | Off-Peak | 1056.4666 | 53 | 1 | 1 | 9200-High ash content | D2-Forced - Delayed | 100-Fossil-Steam
9200 | High ash content | External | Fuel Quality | D2 | Forced - Delayed | 2023 | Coal | LI | 100 | Fossil-Steam | TRE | Off-Peak | 1652.0833 | 61 | 1 | 1 | 9200-High ash content | D2-Forced - Delayed | 100-Fossil-Steam
9200 | High ash content | External | Fuel Quality | D2 | Forced - Delayed | 2023 | Coal | LI | 100 | Fossil-Steam | TRE | Off-Peak | 1955.4166 | 25 | 1 | 1 | 9200-High ash content | D2-Forced - Delayed | 100-Fossil-Steam
9200 | High ash content | External | Fuel Quality | D2 | Forced - Delayed | 2023 | Coal | LI | 100 | Fossil-Steam | TRE | Off-Peak | 3114 | 30 | 1 | 1 | 9200-High ash content | D2-Forced - Delayed | 100-Fossil-Steam
9200 | High ash content | External | Fuel Quality | D2 | Forced - Delayed | 2023 | Coal | LI | 100 | Fossil-Steam | TRE | Summer | 58.6667 | 22 | 1 | 1 | 9200-High ash content | D2-Forced - Delayed | 100-Fossil-Steam
9200 | High ash content | External | Fuel Quality | D2 | Forced - Delayed | 2023 | Coal | LI | 100 | Fossil-Steam | TRE | Summer | 168.3 | 22 | 1 | 1 | 9200-High ash content | D2-Forced - Delayed | 100-Fossil-Steam
9200 | High ash content | External | Fuel Quality | D2 | Forced - Delayed | 2023 | Coal | LI | 100 | Fossil-Steam | TRE | Summer | 367.4 | 22 | 1 | 1 | 9200-High ash content | D2-Forced - Delayed | 100-Fossil-Steam
9200 | High ash content | External | Fuel Quality | D2 | Forced - Delayed | 2023 | Coal | LI | 100 | Fossil-Steam | TRE | Summer | 391.65 | 21 | 1 | 1 | 9200-High ash content | D2-Forced - Delayed | 100-Fossil-Steam
9200 | High ash content | External | Fuel Quality | D2 | Forced - Delayed | 2023 | Coal | LI | 100 | Fossil-Steam | TRE | Summer | 434.4666 | 28 | 1 | 1 | 9200-High ash content | D2-Forced - Delayed | 100-Fossil-Steam
9200 | High ash content | External | Fuel Quality | D2 | Forced - Delayed | 2023 | Coal | LI | 100 | Fossil-Steam | TRE | Summer | 628.9 | 19 | 1 | 1 | 9200-High ash content | D2-Forced - Delayed | 100-Fossil-Steam
9200 | High ash content | External | Fuel Quality | D2 | Forced - Delayed | 2023 | Coal | LI | 100 | Fossil-Steam | TRE | Summer | 975.3333 | 35 | 1 | 1 | 9200-High ash content | D2-Forced - Delayed | 100-Fossil-Steam
9200 | High ash content | External | Fuel Quality | D2 | Forced - Delayed | 2023 | Coal | LI | 100 | Fossil-Steam | TRE | Summer | 1196.7333 | 29 | 1 | 1 | 9200-High ash content | D2-Forced - Delayed | 100-Fossil-Steam
9200 | High ash content | External | Fuel Quality | D1 | Forced - Immediate | 2023 | Coal | LI | 650 | Fluidized Bed | SERC | Off-Peak | 6 | 3 | 1 | 2 | 9200-High ash content | D1-Forced - Immediate | 650-Fluidized Bed
9200 | High ash content | External | Fuel Quality | D1 | Forced - Immediate | 2023 | Coal | LI | 650 | Fluidized Bed | SERC | Off-Peak | 21 | 3 | 1 | 1 | 9200-High ash content | D1-Forced - Immediate | 650-Fluidized Bed
9200 | High ash content | External | Fuel Quality | D1 | Forced - Immediate | 2023 | Coal | LI | 650 | Fluidized Bed | SERC | Off-Peak | 27.85 | 3 | 1 | 1 | 9200-High ash content | D1-Forced - Immediate | 650-Fluidized Bed
9200 | High ash content | External | Fuel Quality | D1 | Forced - Immediate | 2023 | Coal | LI | 650 | Fluidized Bed | SERC | Off-Peak | 1102 | 58 | 1 | 1 | 9200-High ash content | D1-Forced - Immediate | 650-Fluidized Bed
9200 | High ash content | External | Fuel Quality | D1 | Forced - Immediate | 2023 | Coal | LI | 650 | Fluidized Bed | SERC | Off-Peak | 1428 | 14 | 1 | 1 | 9200-High ash content | D1-Forced - Immediate | 650-Fluidized Bed
9200 | High ash content | External | Fuel Quality | D1 | Forced - Immediate | 2023 | Coal | LI | 650 | Fluidized Bed | SERC | Summer | 16 | 2 | 1 | 1 | 9200-High ash content | D1-Forced - Immediate | 650-Fluidized Bed
9200 | High ash content | External | Fuel Quality | D1 | Forced - Immediate | 2023 | Coal | LI | 650 | Fluidized Bed | SERC | Summer | 50.1667 | 7 | 1 | 1 | 9200-High ash content | D1-Forced - Immediate | 650-Fluidized Bed
9200 | High ash content | External | Fuel Quality | D1 | Forced - Immediate | 2023 | Coal | LI | 650 | Fluidized Bed | SERC | Off-Peak | 1 | 2 | 1 | 1 | 9200-High ash content | D1-Forced - Immediate | 650-Fluidized Bed
9200 | High ash content | External | Fuel Quality | D1 | Forced - Immediate | 2023 | Coal | LI | 650 | Fluidized Bed | SERC | Off-Peak | 10 | 2 | 1 | 1 | 9200-High ash content | D1-Forced - Immediate | 650-Fluidized Bed
9200 | High ash content | External | Fuel Quality | D1 | Forced - Immediate | 2023 | Coal | LI | 650 | Fluidized Bed | SERC | Off-Peak | 14.8 | 4 | 1 | 1 | 9200-High ash content | D1-Forced - Immediate | 650-Fluidized Bed
9200 | High ash content | External | Fuel Quality | D1 | Forced - Immediate | 2023 | Coal | LI | 650 | Fluidized Bed | SERC | Off-Peak | 17.5 | 7 | 1 | 1 | 9200-High ash content | D1-Forced - Immediate | 650-Fluidized Bed
9200 | High ash content | External | Fuel Quality | D1 | Forced - Immediate | 2023 | Coal | LI | 650 | Fluidized Bed | SERC | Off-Peak | 18.25 | 5 | 1 | 1 | 9200-High ash content | D1-Forced - Immediate | 650-Fluidized Bed
9200 | High ash content | External | Fuel Quality | D1 | Forced - Immediate | 2023 | Coal | LI | 650 | Fluidized Bed | SERC | Winter | 1.6667 | 1 | 1 | 1 | 9200-High ash content | D1-Forced - Immediate | 650-Fluidized Bed
9200 | High ash content | External | Fuel Quality | D1 | Forced - Immediate | 2023 | Coal | LI | 650 | Fluidized Bed | SERC | Off-Peak | 1 | 1 | 1 | 2 | 9200-High ash content | D1-Forced - Immediate | 650-Fluidized Bed
9200 | High ash content | External | Fuel Quality | D1 | Forced - Immediate | 2023 | Coal | LI | 650 | Fluidized Bed | SERC | Off-Peak | 5.75 | 3 | 1 | 1 | 9200-High ash content | D1-Forced - Immediate | 650-Fluidized Bed
9200 | High ash content | External | Fuel Quality | D1 | Forced - Immediate | 2023 | Coal | LI | 650 | Fluidized Bed | SERC | Off-Peak | 36 | 9 | 1 | 1 | 9200-High ash content | D1-Forced - Immediate | 650-Fluidized Bed
9200 | High ash content | External | Fuel Quality | D1 | Forced - Immediate | 2023 | Coal | LI | 650 | Fluidized Bed | SERC | Off-Peak | 95.3333 | 4 | 1 | 1 | 9200-High ash content | D1-Forced - Immediate | 650-Fluidized Bed
9200 | High ash content | External | Fuel Quality | D1 | Forced - Immediate | 2023 | Coal | LI | 650 | Fluidized Bed | SERC | Off-Peak | 206.7333 | 28 | 1 | 1 | 9200-High ash content | D1-Forced - Immediate | 650-Fluidized Bed
9200 | High ash content | External | Fuel Quality | D1 | Forced - Immediate | 2023 | Coal | LI | 650 | Fluidized Bed | SERC | Off-Peak | 3 | 3 | 1 | 1 | 9200-High ash content | D1-Forced - Immediate | 650-Fluidized Bed
9200 | High ash content | External | Fuel Quality | D1 | Forced - Immediate | 2023 | Coal | LI | 650 | Fluidized Bed | SERC | Off-Peak | 13.5333 | 14 | 1 | 1 | 9200-High ash content | D1-Forced - Immediate | 650-Fluidized Bed
9200 | High ash content | External | Fuel Quality | D1 | Forced - Immediate | 2023 | Coal | LI | 650 | Fluidized Bed | SERC | Summer | 65.2 | 8 | 1 | 1 | 9200-High ash content | D1-Forced - Immediate | 650-Fluidized Bed
9200 | High ash content | External | Fuel Quality | D1 | Forced - Immediate | 2023 | Coal | LI | 650 | Fluidized Bed | SERC | Winter | 6.8333 | 10 | 1 | 1 | 9200-High ash content | D1-Forced - Immediate | 650-Fluidized Bed
9200 | High ash content | External | Fuel Quality | D1 | Forced - Immediate | 2023 | Coal | LI | 650 | Fluidized Bed | SERC | Off-Peak | 594.1667 | 23 | 1 | 1 | 9200-High ash content | D1-Forced - Immediate | 650-Fluidized Bed
9200 | High ash content | External | Fuel Quality | D1 | Forced - Immediate | 2023 | Coal | LI | 650 | Fluidized Bed | SERC | Off-Peak | 66 | 11 | 1 | 1 | 9200-High ash content | D1-Forced - Immediate | 650-Fluidized Bed
9200 | High ash content | External | Fuel Quality | D1 | Forced - Immediate | 2023 | Coal | LI | 650 | Fluidized Bed | SERC | Off-Peak | 370.6667 | 16 | 1 | 1 | 9200-High ash content | D1-Forced - Immediate | 650-Fluidized Bed
9200 | High ash content | External | Fuel Quality | D1 | Forced - Immediate | 2023 | Coal | LI | 650 | Fluidized Bed | SERC | Summer | 85.5 | 10 | 1 | 1 | 9200-High ash content | D1-Forced - Immediate | 650-Fluidized Bed
9200 | High ash content | External | Fuel Quality | D1 | Forced - Immediate | 2023 | Coal | LI | 650 | Fluidized Bed | SERC | Off-Peak | 238 | 17 | 1 | 1 | 9200-High ash content | D1-Forced - Immediate | 650-Fluidized Bed
9200 | High ash content | External | Fuel Quality | D1 | Forced - Immediate | 2023 | Coal | LI | 650 | Fluidized Bed | SERC | Summer | 14.05 | 3 | 1 | 1 | 9200-High ash content | D1-Forced - Immediate | 650-Fluidized Bed
9200 | High ash content | External | Fuel Quality | D1 | Forced - Immediate | 2023 | Coal | LI | 650 | Fluidized Bed | SERC | Summer | 34.45 | 13 | 1 | 1 | 9200-High ash content | D1-Forced - Immediate | 650-Fluidized Bed
9200 | High ash content | External | Fuel Quality | D1 | Forced - Immediate | 2023 | Coal | LI | 650 | Fluidized Bed | SERC | Summer | 55.4167 | 7 | 1 | 1 | 9200-High ash content | D1-Forced - Immediate | 650-Fluidized Bed
9200 | High ash content | External | Fuel Quality | D1 | Forced - Immediate | 2023 | Coal | LI | 650 | Fluidized Bed | SERC | Summer | 72 | 16 | 1 | 1 | 9200-High ash content | D1-Forced - Immediate | 650-Fluidized Bed
9200 | High ash content | External | Fuel Quality | D1 | Forced - Immediate | 2023 | Coal | LI | 650 | Fluidized Bed | SERC | Off-Peak | 3 | 1.5 | 1 | 1 | 9200-High ash content | D1-Forced - Immediate | 650-Fluidized Bed
9200 | High ash content | External | Fuel Quality | D1 | Forced - Immediate | 2023 | Coal | LI | 650 | Fluidized Bed | SERC | Off-Peak | 35 | 7 | 1 | 1 | 9200-High ash content | D1-Forced - Immediate | 650-Fluidized Bed
9200 | High ash content | External | Fuel Quality | D1 | Forced - Immediate | 2023 | Coal | LI | 650 | Fluidized Bed | SERC | Off-Peak | 44.3333 | 14 | 1 | 1 | 9200-High ash content | D1-Forced - Immediate | 650-Fluidized Bed
9200 | High ash content | External | Fuel Quality | D1 | Forced - Immediate | 2023 | Coal | LI | 650 | Fluidized Bed | SERC | Off-Peak | 88.1333 | 4 | 1 | 1 | 9200-High ash content | D1-Forced - Immediate | 650-Fluidized Bed
9200 | High ash content | External | Fuel Quality | D1 | Forced - Immediate | 2023 | Coal | LI | 650 | Fluidized Bed | SERC | Off-Peak | 99.6667 | 10 | 1 | 1 | 9200-High ash content | D1-Forced - Immediate | 650-Fluidized Bed
9200 | High ash content | External | Fuel Quality | D1 | Forced - Immediate | 2023 | Coal | LI | 650 | Fluidized Bed | SERC | Summer | 13.2 | 2 | 1 | 1 | 9200-High ash content | D1-Forced - Immediate | 650-Fluidized Bed
9200 | High ash content | External | Fuel Quality | D1 | Forced - Immediate | 2023 | Coal | LI | 650 | Fluidized Bed | SERC | Winter | 2.3 | 3 | 1 | 1 | 9200-High ash content | D1-Forced - Immediate | 650-Fluidized Bed
9200 | High ash content | External | Fuel Quality | D1 | Forced - Immediate | 2023 | Coal | LI | 650 | Fluidized Bed | SERC | Winter | 4.9 | 2 | 1 | 1 | 9200-High ash content | D1-Forced - Immediate | 650-Fluidized Bed
9200 | High ash content | External | Fuel Quality | D1 | Forced - Immediate | 2023 | Coal | LI | 650 | Fluidized Bed | SERC | Winter | 6.8333 | 2 | 1 | 1 | 9200-High ash content | D1-Forced - Immediate | 650-Fluidized Bed
9200 | High ash content | External | Fuel Quality | D1 | Forced - Immediate | 2023 | Coal | LI | 650 | Fluidized Bed | SERC | Off-Peak | 2 | 2 | 1 | 1 | 9200-High ash content | D1-Forced - Immediate | 650-Fluidized Bed
9200 | High ash content | External | Fuel Quality | D1 | Forced - Immediate | 2023 | Coal | LI | 650 | Fluidized Bed | SERC | Summer | 2.5 | 3 | 1 | 1 | 9200-High ash content | D1-Forced - Immediate | 650-Fluidized Bed
9200 | High ash content | External | Fuel Quality | D1 | Forced - Immediate | 2023 | Coal | LI | 650 | Fluidized Bed | SERC | Winter | 1.8667 | 2 | 1 | 1 | 9200-High ash content | D1-Forced - Immediate | 650-Fluidized Bed
9200 | High ash content | External | Fuel Quality | D1 | Forced - Immediate | 2023 | Coal | LI | 650 | Fluidized Bed | SERC | Off-Peak | 24 | 4 | 1 | 1 | 9200-High ash content | D1-Forced - Immediate | 650-Fluidized Bed
9200 | High ash content | External | Fuel Quality | D1 | Forced - Immediate | 2023 | Coal | LI | 650 | Fluidized Bed | SERC | Off-Peak | 71.55 | 3 | 1 | 1 | 9200-High ash content | D1-Forced - Immediate | 650-Fluidized Bed
9200 | High ash content | External | Fuel Quality | D1 | Forced - Immediate | 2023 | Coal | LI | 650 | Fluidized Bed | SERC | Summer | 169.4167 | 19 | 1 | 1 | 9200-High ash content | D1-Forced - Immediate | 650-Fluidized Bed
9200 | High ash content | External | Fuel Quality | D1 | Forced - Immediate | 2023 | Coal | LI | 650 | Fluidized Bed | SERC | Summer | 285.8333 | 35 | 1 | 1 | 9200-High ash content | D1-Forced - Immediate | 650-Fluidized Bed
9200 | High ash content | External | Fuel Quality | D1 | Forced - Immediate | 2023 | Coal | LI | 650 | Fluidized Bed | SERC | Winter | 20 | 5 | 1 | 1 | 9200-High ash content | D1-Forced - Immediate | 650-Fluidized Bed
9200 | High ash content | External | Fuel Quality | D1 | Forced - Immediate | 2023 | Coal | LI | 650 | Fluidized Bed | SERC | Off-Peak | 5 | 1 | 1 | 1 | 9200-High ash content | D1-Forced - Immediate | 650-Fluidized Bed
9200 | High ash content | External | Fuel Quality | D1 | Forced - Immediate | 2023 | Coal | LI | 650 | Fluidized Bed | SERC | Off-Peak | 153.3 | 7 | 1 | 1 | 9200-High ash content | D1-Forced - Immediate | 650-Fluidized Bed
9200 | High ash content | External | Fuel Quality | D1 | Forced - Immediate | 2023 | Coal | LI | 650 | Fluidized Bed | SERC | Off-Peak | 576 | 72 | 1 | 1 | 9200-High ash content | D1-Forced - Immediate | 650-Fluidized Bed
9200 | High ash content | External | Fuel Quality | D1 | Forced - Immediate | 2023 | Coal | LI | 650 | Fluidized Bed | SERC | Summer | 15.8667 | 4 | 1 | 1 | 9200-High ash content | D1-Forced - Immediate | 650-Fluidized Bed
9200 | High ash content | External | Fuel Quality | D1 | Forced - Immediate | 2023 | Coal | LI | 650 | Fluidized Bed | SERC | Off-Peak | 4 | 2 | 1 | 1 | 9200-High ash content | D1-Forced - Immediate | 650-Fluidized Bed
9200 | High ash content | External | Fuel Quality | D1 | Forced - Immediate | 2023 | Coal | LI | 650 | Fluidized Bed | SERC | Off-Peak | 70 | 7 | 1 | 1 | 9200-High ash content | D1-Forced - Immediate | 650-Fluidized Bed
9200 | High ash content | External | Fuel Quality | D1 | Forced - Immediate | 2023 | Coal | LI | 650 | Fluidized Bed | SERC | Summer | 11.8 | 4 | 1 | 1 | 9200-High ash content | D1-Forced - Immediate | 650-Fluidized Bed
9200 | High ash content | External | Fuel Quality | D1 | Forced - Immediate | 2023 | Coal | LI | 650 | Fluidized Bed | SERC | Summer | 21.25 | 5 | 1 | 1 | 9200-High ash content | D1-Forced - Immediate | 650-Fluidized Bed
9200 | High ash content | External | Fuel Quality | D1 | Forced - Immediate | 2023 | Coal | LI | 650 | Fluidized Bed | SERC | Off-Peak | 2.6667 | 2 | 1 | 1 | 9200-High ash content | D1-Forced - Immediate | 650-Fluidized Bed
9200 | High ash content | External | Fuel Quality | D1 | Forced - Immediate | 2023 | Coal | LI | 650 | Fluidized Bed | SERC | Off-Peak | 6 | 2 | 1 | 1 | 9200-High ash content | D1-Forced - Immediate | 650-Fluidized Bed
9200 | High ash content | External | Fuel Quality | D1 | Forced - Immediate | 2023 | Coal | LI | 650 | Fluidized Bed | SERC | Off-Peak | 20.5833 | 19 | 1 | 1 | 9200-High ash content | D1-Forced - Immediate | 650-Fluidized Bed
9200 | High ash content | External | Fuel Quality | D1 | Forced - Immediate | 2023 | Coal | LI | 650 | Fluidized Bed | SERC | Off-Peak | 42.6 | 4 | 1 | 1 | 9200-High ash content | D1-Forced - Immediate | 650-Fluidized Bed
9200 | High ash content | External | Fuel Quality | D1 | Forced - Immediate | 2023 | Coal | LI | 650 | Fluidized Bed | SERC | Summer | 12.25 | 7 | 1 | 1 | 9200-High ash content | D1-Forced - Immediate | 650-Fluidized Bed
9200 | High ash content | External | Fuel Quality | D1 | Forced - Immediate | 2023 | Coal | LI | 650 | Fluidized Bed | SERC | Summer | 53.8667 | 16 | 1 | 1 | 9200-High ash content | D1-Forced - Immediate | 650-Fluidized Bed
9201 | High ash content ? (not outside management control) | External | Fuel Quality | D1 | Forced - Immediate | 2023 | Other | WD | 100 | Fossil-Steam | SERC | Winter | 207.5685 | 6.39 | 1 | 1 | 9201-High ash content ? (not outside management control) | D1-Forced - Immediate | 100-Fossil-Steam
9205 | Poor quality natural gas fuel; low heat content | External | Fuel Quality | D1 | Forced - Immediate | 2023 | Coal | CC | 100 | Fossil-Steam | RFC | Off-Peak | 18.96 | 2.37 | 1 | 1 | 9205-Poor quality natural gas fuel; low heat content | D1-Forced - Immediate | 100-Fossil-Steam
9205 | Poor quality natural gas fuel; low heat content | External | Fuel Quality | D1 | Forced - Immediate | 2023 | Coal | CC | 100 | Fossil-Steam | RFC | Summer | 61.44 | 5.12 | 1 | 1 | 9205-Poor quality natural gas fuel; low heat content | D1-Forced - Immediate | 100-Fossil-Steam
9205 | Poor quality natural gas fuel; low heat content | External | Fuel Quality | D2 | Forced - Delayed | 2023 | Coal | CC | 100 | Fossil-Steam | RFC | Winter | 18.8333 | 10 | 1 | 1 | 9205-Poor quality natural gas fuel; low heat content | D2-Forced - Delayed | 100-Fossil-Steam
9205 | Poor quality natural gas fuel; low heat content | External | Fuel Quality | U1 | Forced - Immediate | 2023 | Coal | CC | 100 | Fossil-Steam | RFC | Off-Peak | 315 | 35 | 1 | 1 | 9205-Poor quality natural gas fuel; low heat content | U1-Forced - Immediate | 100-Fossil-Steam
9205 | Poor quality natural gas fuel; low heat content | External | Fuel Quality | D1 | Forced - Immediate | 2023 | Gas | GG | 100 | Fossil-Steam | RFC | Summer | 87.5333 | 10.4 | 1 | 1 | 9205-Poor quality natural gas fuel; low heat content | D1-Forced - Immediate | 100-Fossil-Steam
9205 | Poor quality natural gas fuel; low heat content | External | Fuel Quality | D2 | Forced - Delayed | 2023 | Coal | CC | 100 | Fossil-Steam | RFC | Summer | 39.9 | 2.1 | 1 | 1 | 9205-Poor quality natural gas fuel; low heat content | D2-Forced - Delayed | 100-Fossil-Steam
9205 | Poor quality natural gas fuel; low heat content | External | Fuel Quality | U1 | Forced - Immediate | 2023 | Coal | CC | 100 | Fossil-Steam | RFC | Winter | 280 | 35 | 1 | 1 | 9205-Poor quality natural gas fuel; low heat content | U1-Forced - Immediate | 100-Fossil-Steam
9205 | Poor quality natural gas fuel; low heat content | External | Fuel Quality | D1 | Forced - Immediate | 2023 | Gas | GG | 100 | Fossil-Steam | RFC | Summer | 18.27 | 5.4 | 1 | 1 | 9205-Poor quality natural gas fuel; low heat content | D1-Forced - Immediate | 100-Fossil-Steam
9205 | Poor quality natural gas fuel; low heat content | External | Fuel Quality | D2 | Forced - Delayed | 2023 | Coal | CC | 100 | Fossil-Steam | RFC | Off-Peak | 11.04 | 3.68 | 1 | 1 | 9205-Poor quality natural gas fuel; low heat content | D2-Forced - Delayed | 100-Fossil-Steam
9205 | Poor quality natural gas fuel; low heat content | External | Fuel Quality | D2 | Forced - Delayed | 2023 | Coal | CC | 100 | Fossil-Steam | RFC | Summer | 15.1 | 3.02 | 1 | 1 | 9205-Poor quality natural gas fuel; low heat content | D2-Forced - Delayed | 100-Fossil-Steam
9205 | Poor quality natural gas fuel; low heat content | External | Fuel Quality | U1 | Forced - Immediate | 2023 | Coal | CC | 100 | Fossil-Steam | RFC | Winter | 562.9167 | 35 | 1 | 1 | 9205-Poor quality natural gas fuel; low heat content | U1-Forced - Immediate | 100-Fossil-Steam
9205 | Poor quality natural gas fuel; low heat content | External | Fuel Quality | D1 | Forced - Immediate | 2023 | Gas | GG | 100 | Fossil-Steam | RFC | Summer | 73.5 | 10 | 1 | 1 | 9205-Poor quality natural gas fuel; low heat content | D1-Forced - Immediate | 100-Fossil-Steam
9205 | Poor quality natural gas fuel; low heat content | External | Fuel Quality | D2 | Forced - Delayed | 2023 | Coal | CC | 100 | Fossil-Steam | RFC | Summer | 8.3 | 8.3 | 1 | 1 | 9205-Poor quality natural gas fuel; low heat content | D2-Forced - Delayed | 100-Fossil-Steam
9205 | Poor quality natural gas fuel; low heat content | External | Fuel Quality | D2 | Forced - Delayed | 2023 | Coal | CC | 100 | Fossil-Steam | RFC | Summer | 1.71 | 1.71 | 1 | 1 | 9205-Poor quality natural gas fuel; low heat content | D2-Forced - Delayed | 100-Fossil-Steam
9205 | Poor quality natural gas fuel; low heat content | External | Fuel Quality | U1 | Forced - Immediate | 2023 | Coal | CC | 100 | Fossil-Steam | RFC | Off-Peak | 1737.75 | 35 | 1 | 1 | 9205-Poor quality natural gas fuel; low heat content | U1-Forced - Immediate | 100-Fossil-Steam
9205 | Poor quality natural gas fuel; low heat content | External | Fuel Quality | U1 | Forced - Immediate | 2023 | Coal | CC | 100 | Fossil-Steam | RFC | Winter | 2874.6667 | 35 | 1 | 1 | 9205-Poor quality natural gas fuel; low heat content | U1-Forced - Immediate | 100-Fossil-Steam
9205 | Poor quality natural gas fuel; low heat content | External | Fuel Quality | D1 | Forced - Immediate | 2023 | Coal | CC | 100 | Fossil-Steam | RFC | Summer | 34.56 | 4.32 | 1 | 1 | 9205-Poor quality natural gas fuel; low heat content | D1-Forced - Immediate | 100-Fossil-Steam
9205 | Poor quality natural gas fuel; low heat content | External | Fuel Quality | D2 | Forced - Delayed | 2023 | Coal | CC | 100 | Fossil-Steam | RFC | Winter | 0.33333 | 10 | 1 | 1 | 9205-Poor quality natural gas fuel; low heat content | D2-Forced - Delayed | 100-Fossil-Steam
9205 | Poor quality natural gas fuel; low heat content | External | Fuel Quality | D1 | Forced - Immediate | 2023 | Coal | CC | 100 | Fossil-Steam | RFC | Summer | 21 | 3.5 | 1 | 1 | 9205-Poor quality natural gas fuel; low heat content | D1-Forced - Immediate | 100-Fossil-Steam
9205 | Poor quality natural gas fuel; low heat content | External | Fuel Quality | D2 | Forced - Delayed | 2023 | Coal | CC | 100 | Fossil-Steam | RFC | Summer | 71.2 | 17.8 | 1 | 1 | 9205-Poor quality natural gas fuel; low heat content | D2-Forced - Delayed | 100-Fossil-Steam
9205 | Poor quality natural gas fuel; low heat content | External | Fuel Quality | D1 | Forced - Immediate | 2023 | Gas | GG | 100 | Fossil-Steam | RFC | Summer | 62.5733 | 10.4 | 1 | 1 | 9205-Poor quality natural gas fuel; low heat content | D1-Forced - Immediate | 100-Fossil-Steam
9205 | Poor quality natural gas fuel; low heat content | External | Fuel Quality | U1 | Forced - Immediate | 2023 | Gas | GG | 300 | Gas Turbine/Jet Engine (Simple Cycle Operation) | WECC | Summer | 17.29 | 27.3 | 1 | 1 | 9205-Poor quality natural gas fuel; low heat content | U1-Forced - Immediate | 300-Gas Turbine/Jet Engine (Simple Cycle Operation)
9205 | Poor quality natural gas fuel; low heat content | External | Fuel Quality | U1 | Forced - Immediate | 2023 | Gas | GG | 300 | Gas Turbine/Jet Engine (Simple Cycle Operation) | WECC | Summer | 127.4 | 27.3 | 1 | 1 | 9205-Poor quality natural gas fuel; low heat content | U1-Forced - Immediate | 300-Gas Turbine/Jet Engine (Simple Cycle Operation)
9205 | Poor quality natural gas fuel; low heat content | External | Fuel Quality | U1 | Forced - Immediate | 2023 | Gas | GG | 300 | Gas Turbine/Jet Engine (Simple Cycle Operation) | WECC | Summer | 61.88 | 27.3 | 1 | 1 | 9205-Poor quality natural gas fuel; low heat content | U1-Forced - Immediate | 300-Gas Turbine/Jet Engine (Simple Cycle Operation)
9205 | Poor quality natural gas fuel; low heat content | External | Fuel Quality | U1 | Forced - Immediate | 2023 | Gas | GG | 300 | Gas Turbine/Jet Engine (Simple Cycle Operation) | WECC | Summer | 58.695 | 27.3 | 1 | 1 | 9205-Poor quality natural gas fuel; low heat content | U1-Forced - Immediate | 300-Gas Turbine/Jet Engine (Simple Cycle Operation)
9205 | Poor quality natural gas fuel; low heat content | External | Fuel Quality | U1 | Forced - Immediate | 2023 | Gas | GG | 300 | Gas Turbine/Jet Engine (Simple Cycle Operation) | WECC | Summer | 37.31 | 27.3 | 1 | 1 | 9205-Poor quality natural gas fuel; low heat content | U1-Forced - Immediate | 300-Gas Turbine/Jet Engine (Simple Cycle Operation)
9205 | Poor quality natural gas fuel; low heat content | External | Fuel Quality | U1 | Forced - Immediate | 2023 | Gas | GG | 300 | Gas Turbine/Jet Engine (Simple Cycle Operation) | WECC | Summer | 35.945 | 27.3 | 1 | 1 | 9205-Poor quality natural gas fuel; low heat content | U1-Forced - Immediate | 300-Gas Turbine/Jet Engine (Simple Cycle Operation)
9205 | Poor quality natural gas fuel; low heat content | External | Fuel Quality | U1 | Forced - Immediate | 2023 | Gas | GG | 300 | Gas Turbine/Jet Engine (Simple Cycle Operation) | WECC | Summer | 124.215 | 27.3 | 1 | 1 | 9205-Poor quality natural gas fuel; low heat content | U1-Forced - Immediate | 300-Gas Turbine/Jet Engine (Simple Cycle Operation)
9205 | Poor quality natural gas fuel; low heat content | External | Fuel Quality | U1 | Forced - Immediate | 2023 | Gas | GG | 861 | CoG GT units | SERC | Off-Peak | 420 | 84 | 1 | 1 | 9205-Poor quality natural gas fuel; low heat content | U1-Forced - Immediate | 861-CoG GT units
9205 | Poor quality natural gas fuel; low heat content | External | Fuel Quality | U1 | Forced - Immediate | 2023 | Gas | GG | 861 | CoG GT units | SERC | Off-Peak | 181.9999 | 84 | 1 | 1 | 9205-Poor quality natural gas fuel; low heat content | U1-Forced - Immediate | 861-CoG GT units
9220 | High sulfur content | External | Fuel Quality | D1 | Forced - Immediate | 2023 | Coal | CC | 100 | Fossil-Steam | WECC | Off-Peak | 33.8833 | 19 | 1 | 1 | 9220-High sulfur content | D1-Forced - Immediate | 100-Fossil-Steam
9220 | High sulfur content | External | Fuel Quality | D1 | Forced - Immediate | 2023 | Coal | CC | 100 | Fossil-Steam | WECC | Off-Peak | 312.9667 | 41 | 1 | 1 | 9220-High sulfur content | D1-Forced - Immediate | 100-Fossil-Steam
9220 | High sulfur content | External | Fuel Quality | D1 | Forced - Immediate | 2023 | Coal | CC | 100 | Fossil-Steam | WECC | Off-Peak | 318.5 | 21 | 1 | 1 | 9220-High sulfur content | D1-Forced - Immediate | 100-Fossil-Steam
9220 | High sulfur content | External | Fuel Quality | D1 | Forced - Immediate | 2023 | Coal | CC | 100 | Fossil-Steam | WECC | Winter | 2705.9999 | 198 | 1 | 1 | 9220-High sulfur content | D1-Forced - Immediate | 100-Fossil-Steam
9220 | High sulfur content | External | Fuel Quality | D2 | Forced - Delayed | 2023 | Coal | CC | 100 | Fossil-Steam | WECC | Winter | 29205.9999 | 408 | 1 | 1 | 9220-High sulfur content | D2-Forced - Delayed | 100-Fossil-Steam
9220 | High sulfur content | External | Fuel Quality | D1 | Forced - Immediate | 2023 | Coal | CC | 100 | Fossil-Steam | WECC | Winter | 6517.3332 | 188 | 1 | 1 | 9220-High sulfur content | D1-Forced - Immediate | 100-Fossil-Steam
9220 | High sulfur content | External | Fuel Quality | D1 | Forced - Immediate | 2023 | Coal | CC | 100 | Fossil-Steam | SERC | Off-Peak | 53.6666 | 92 | 1 | 1 | 9220-High sulfur content | D1-Forced - Immediate | 100-Fossil-Steam
9220 | High sulfur content | External | Fuel Quality | D1 | Forced - Immediate | 2023 | Coal | CC | 100 | Fossil-Steam | SERC | Off-Peak | 410.4 | 342 | 1 | 1 | 9220-High sulfur content | D1-Forced - Immediate | 100-Fossil-Steam
9220 | High sulfur content | External | Fuel Quality | D1 | Forced - Immediate | 2023 | Coal | CC | 100 | Fossil-Steam | SERC | Off-Peak | 3399 | 618 | 1 | 1 | 9220-High sulfur content | D1-Forced - Immediate | 100-Fossil-Steam
9220 | High sulfur content | External | Fuel Quality | D1 | Forced - Immediate | 2023 | Coal | CC | 100 | Fossil-Steam | WECC | Winter | 2894.4 | 288 | 1 | 1 | 9220-High sulfur content | D1-Forced - Immediate | 100-Fossil-Steam
9220 | High sulfur content | External | Fuel Quality | D1 | Forced - Immediate | 2023 | Coal | CC | 100 | Fossil-Steam | SERC | Off-Peak | 1400.1665 | 542 | 1 | 1 | 9220-High sulfur content | D1-Forced - Immediate | 100-Fossil-Steam
9220 | High sulfur content | External | Fuel Quality | D1 | Forced - Immediate | 2023 | Coal | CC | 100 | Fossil-Steam | WECC | Off-Peak | 2077.3333 | 41 | 1 | 1 | 9220-High sulfur content | D1-Forced - Immediate | 100-Fossil-Steam
9220 | High sulfur content | External | Fuel Quality | D1 | Forced - Immediate | 2023 | Coal | CC | 100 | Fossil-Steam | WECC | Off-Peak | 321.1667 | 41 | 1 | 1 | 9220-High sulfur content | D1-Forced - Immediate | 100-Fossil-Steam
9220 | High sulfur content | External | Fuel Quality | D1 | Forced - Immediate | 2023 | Coal | CC | 100 | Fossil-Steam | SERC | Off-Peak | 365.4 | 522 | 1 | 1 | 9220-High sulfur content | D1-Forced - Immediate | 100-Fossil-Steam
9220 | High sulfur content | External | Fuel Quality | D1 | Forced - Immediate | 2023 | Coal | CC | 100 | Fossil-Steam | WECC | Winter | 139.6333 | 118 | 1 | 1 | 9220-High sulfur content | D1-Forced - Immediate | 100-Fossil-Steam
9220 | High sulfur content | External | Fuel Quality | D1 | Forced - Immediate | 2023 | Coal | CC | 100 | Fossil-Steam | SERC | Winter | 304 | 30 | 1 | 1 | 9220-High sulfur content | D1-Forced - Immediate | 100-Fossil-Steam
9220 | High sulfur content | External | Fuel Quality | D1 | Forced - Immediate | 2023 | Coal | CC | 100 | Fossil-Steam | WECC | Winter | 376.9999 | 348 | 1 | 1 | 9220-High sulfur content | D1-Forced - Immediate | 100-Fossil-Steam
9220 | High sulfur content | External | Fuel Quality | D1 | Forced - Immediate | 2023 | Coal | CC | 100 | Fossil-Steam | WECC | Winter | 818.1 | 303 | 1 | 1 | 9220-High sulfur content | D1-Forced - Immediate | 100-Fossil-Steam
9220 | High sulfur content | External | Fuel Quality | D1 | Forced - Immediate | 2023 | Coal | CC | 100 | Fossil-Steam | WECC | Winter | 1640.9166 | 203 | 1 | 1 | 9220-High sulfur content | D1-Forced - Immediate | 100-Fossil-Steam
9220 | High sulfur content | External | Fuel Quality | D1 | Forced - Immediate | 2023 | Coal | CC | 100 | Fossil-Steam | SERC | Off-Peak | 165.3666 | 242 | 1 | 1 | 9220-High sulfur content | D1-Forced - Immediate | 100-Fossil-Steam
9220 | High sulfur content | External | Fuel Quality | D1 | Forced - Immediate | 2023 | Coal | CC | 100 | Fossil-Steam | WECC | Winter | 9130.9332 | 388 | 1 | 1 | 9220-High sulfur content | D1-Forced - Immediate | 100-Fossil-Steam
9220 | High sulfur content | External | Fuel Quality | D1 | Forced - Immediate | 2023 | Coal | CC | 100 | Fossil-Steam | SERC | Off-Peak | 803.5998 | 492 | 1 | 1 | 9220-High sulfur content | D1-Forced - Immediate | 100-Fossil-Steam
9220 | High sulfur content | External | Fuel Quality | D1 | Forced - Immediate | 2023 | Coal | CC | 100 | Fossil-Steam | WECC | Winter | 2766.3999 | 168 | 1 | 1 | 9220-High sulfur content | D1-Forced - Immediate | 100-Fossil-Steam
9220 | High sulfur content | External | Fuel Quality | D1 | Forced - Immediate | 2023 | Coal | CC | 100 | Fossil-Steam | SERC | Off-Peak | 95.1 | 317 | 1 | 1 | 9220-High sulfur content | D1-Forced - Immediate | 100-Fossil-Steam
9220 | High sulfur content | External | Fuel Quality | D1 | Forced - Immediate | 2023 | Coal | CC | 100 | Fossil-Steam | WECC | Off-Peak | 59.5 | 21 | 1 | 1 | 9220-High sulfur content | D1-Forced - Immediate | 100-Fossil-Steam
9220 | High sulfur content | External | Fuel Quality | D1 | Forced - Immediate | 2023 | Coal | CC | 100 | Fossil-Steam | WECC | Winter | 2264.6 | 338 | 1 | 1 | 9220-High sulfur content | D1-Forced - Immediate | 100-Fossil-Steam
9220 | High sulfur content | External | Fuel Quality | D1 | Forced - Immediate | 2023 | Coal | CC | 100 | Fossil-Steam | SERC | Off-Peak | 113.6 | 142 | 1 | 1 | 9220-High sulfur content | D1-Forced - Immediate | 100-Fossil-Steam
9220 | High sulfur content | External | Fuel Quality | D1 | Forced - Immediate | 2023 | Coal | CC | 100 | Fossil-Steam | SERC | Off-Peak | 618.8 | 442 | 1 | 1 | 9220-High sulfur content | D1-Forced - Immediate | 100-Fossil-Steam
9220 | High sulfur content | External | Fuel Quality | D1 | Forced - Immediate | 2023 | Coal | CC | 100 | Fossil-Steam | SERC | Off-Peak | 2138.9329 | 617 | 1 | 1 | 9220-High sulfur content | D1-Forced - Immediate | 100-Fossil-Steam
9220 | High sulfur content | External | Fuel Quality | D1 | Forced - Immediate | 2023 | Coal | CC | 100 | Fossil-Steam | WECC | Off-Peak | 508.3333 | 100 | 1 | 1 | 9220-High sulfur content | D1-Forced - Immediate | 100-Fossil-Steam
9220 | High sulfur content | External | Fuel Quality | D1 | Forced - Immediate | 2023 | Coal | CC | 100 | Fossil-Steam | WECC | Winter | 4199.4666 | 248 | 1 | 1 | 9220-High sulfur content | D1-Forced - Immediate | 100-Fossil-Steam
9230 | High vanadium content | External | Fuel Quality | D1 | Forced - Immediate | 2023 | Gas | GG | 851 | CC GT units | NPCC | Summer | 28.9333 | 56 | 1 | 1 | 9230-High vanadium content | D1-Forced - Immediate | 851-CC GT units
9250 | Low Btu coal due to low BTU vane of coal not expected (Outside Management Control) | External | Fuel Quality | D1 | Forced - Immediate | 2023 | Coal | CC | 100 | Fossil-Steam | WECC | Off-Peak | 86.5333 | 11 | 1 | 1 | 9250-Low Btu coal due to low BTU vane of coal not expected (Outside Management Control) | D1-Forced - Immediate | 100-Fossil-Steam
9250 | Low Btu coal due to low BTU vane of coal not expected (Outside Management Control) | External | Fuel Quality | D1 | Forced - Immediate | 2023 | Coal | CC | 100 | Fossil-Steam | RFC | Off-Peak | 114.5833 | 25 | 1 | 1 | 9250-Low Btu coal due to low BTU vane of coal not expected (Outside Management Control) | D1-Forced - Immediate | 100-Fossil-Steam
9250 | Low Btu coal due to low BTU vane of coal not expected (Outside Management Control) | External | Fuel Quality | D1 | Forced - Immediate | 2023 | Coal | CC | 100 | Fossil-Steam | SERC | Off-Peak | 866.6 | 6 | 1 | 1 | 9250-Low Btu coal due to low BTU vane of coal not expected (Outside Management Control) | D1-Forced - Immediate | 100-Fossil-Steam
9250 | Low Btu coal due to low BTU vane of coal not expected (Outside Management Control) | External | Fuel Quality | D1 | Forced - Immediate | 2023 | Coal | CC | 100 | Fossil-Steam | SERC | Summer | 26.6 | 12 | 1 | 1 | 9250-Low Btu coal due to low BTU vane of coal not expected (Outside Management Control) | D1-Forced - Immediate | 100-Fossil-Steam
9250 | Low Btu coal due to low BTU vane of coal not expected (Outside Management Control) | External | Fuel Quality | D1 | Forced - Immediate | 2023 | Coal | CC | 100 | Fossil-Steam | SERC | Summer | 993.75 | 15 | 1 | 1 | 9250-Low Btu coal due to low BTU vane of coal not expected (Outside Management Control) | D1-Forced - Immediate | 100-Fossil-Steam
9250 | Low Btu coal due to low BTU vane of coal not expected (Outside Management Control) | External | Fuel Quality | D1 | Forced - Immediate | 2023 | Coal | CC | 100 | Fossil-Steam | SERC | Summer | 1399.8333 | 10 | 1 | 1 | 9250-Low Btu coal due to low BTU vane of coal not expected (Outside Management Control) | D1-Forced - Immediate | 100-Fossil-Steam
9250 | Low Btu coal due to low BTU vane of coal not expected (Outside Management Control) | External | Fuel Quality | D1 | Forced - Immediate | 2023 | Coal | CC | 100 | Fossil-Steam | SERC | Summer | 1583.8167 | 11 | 1 | 1 | 9250-Low Btu coal due to low BTU vane of coal not expected (Outside Management Control) | D1-Forced - Immediate | 100-Fossil-Steam
9250 | Low Btu coal due to low BTU vane of coal not expected (Outside Management Control) | External | Fuel Quality | D1 | Forced - Immediate | 2023 | Coal | LI | 100 | Fossil-Steam | MRO | Winter | 1242.9 | 18 | 1 | 1 | 9250-Low Btu coal due to low BTU vane of coal not expected (Outside Management Control) | D1-Forced - Immediate | 100-Fossil-Steam
9250 | Low Btu coal due to low BTU vane of coal not expected (Outside Management Control) | External | Fuel Quality | D2 | Forced - Delayed | 2023 | Coal | LI | 100 | Fossil-Steam | MRO | Winter | 2190.0666 | 52 | 1 | 1 | 9250-Low Btu coal due to low BTU vane of coal not expected (Outside Management Control) | D2-Forced - Delayed | 100-Fossil-Steam
9250 | Low Btu coal due to low BTU vane of coal not expected (Outside Management Control) | External | Fuel Quality | D1 | Forced - Immediate | 2023 | Coal | CC | 100 | Fossil-Steam | SERC | Off-Peak | 78.25 | 15 | 1 | 1 | 9250-Low Btu coal due to low BTU vane of coal not expected (Outside Management Control) | D1-Forced - Immediate | 100-Fossil-Steam
9250 | Low Btu coal due to low BTU vane of coal not expected (Outside Management Control) | External | Fuel Quality | D1 | Forced - Immediate | 2023 | Coal | CC | 100 | Fossil-Steam | SERC | Off-Peak | 792 | 33 | 1 | 1 | 9250-Low Btu coal due to low BTU vane of coal not expected (Outside Management Control) | D1-Forced - Immediate | 100-Fossil-Steam
9250 | Low Btu coal due to low BTU vane of coal not expected (Outside Management Control) | External | Fuel Quality | D1 | Forced - Immediate | 2023 | Coal | CC | 100 | Fossil-Steam | MRO | Off-Peak | 818.8333 | 57.8 | 1 | 1 | 9250-Low Btu coal due to low BTU vane of coal not expected (Outside Management Control) | D1-Forced - Immediate | 100-Fossil-Steam
9250 | Low Btu coal due to low BTU vane of coal not expected (Outside Management Control) | External | Fuel Quality | D1 | Forced - Immediate | 2023 | Coal | CC | 100 | Fossil-Steam | SERC | Summer | 30.4 | 6 | 1 | 1 | 9250-Low Btu coal due to low BTU vane of coal not expected (Outside Management Control) | D1-Forced - Immediate | 100-Fossil-Steam
9250 | Low Btu coal due to low BTU vane of coal not expected (Outside Management Control) | External | Fuel Quality | D1 | Forced - Immediate | 2023 | Coal | CC | 100 | Fossil-Steam | MRO | Summer | 191.2 | 47.8 | 1 | 1 | 9250-Low Btu coal due to low BTU vane of coal not expected (Outside Management Control) | D1-Forced - Immediate | 100-Fossil-Steam
9250 | Low Btu coal due to low BTU vane of coal not expected (Outside Management Control) | External | Fuel Quality | D1 | Forced - Immediate | 2023 | Coal | CC | 100 | Fossil-Steam | SERC | Summer | 198 | 11 | 1 | 1 | 9250-Low Btu coal due to low BTU vane of coal not expected (Outside Management Control) | D1-Forced - Immediate | 100-Fossil-Steam
9250 | Low Btu coal due to low BTU vane of coal not expected (Outside Management Control) | External | Fuel Quality | D1 | Forced - Immediate | 2023 | Coal | CC | 100 | Fossil-Steam | SERC | Summer | 291.2 | 26 | 1 | 1 | 9250-Low Btu coal due to low BTU vane of coal not expected (Outside Management Control) | D1-Forced - Immediate | 100-Fossil-Steam
9250 | Low Btu coal due to low BTU vane of coal not expected (Outside Management Control) | External | Fuel Quality | D1 | Forced - Immediate | 2023 | Coal | CC | 100 | Fossil-Steam | SERC | Summer | 360 | 15 | 1 | 1 | 9250-Low Btu coal due to low BTU vane of coal not expected (Outside Management Control) | D1-Forced - Immediate | 100-Fossil-Steam
9250 | Low Btu coal due to low BTU vane of coal not expected (Outside Management Control) | External | Fuel Quality | D1 | Forced - Immediate | 2023 | Coal | CC | 100 | Fossil-Steam | MRO | Summer | 2706.0033 | 57.8 | 1 | 1 | 9250-Low Btu coal due to low BTU vane of coal not expected (Outside Management Control) | D1-Forced - Immediate | 100-Fossil-Steam
9250 | Low Btu coal due to low BTU vane of coal not expected (Outside Management Control) | External | Fuel Quality | D1 | Forced - Immediate | 2023 | Coal | CC | 100 | Fossil-Steam | SERC | Winter | 120.1667 | 10 | 1 | 1 | 9250-Low Btu coal due to low BTU vane of coal not expected (Outside Management Control) | D1-Forced - Immediate | 100-Fossil-Steam
9250 | Low Btu coal due to low BTU vane of coal not expected (Outside Management Control) | External | Fuel Quality | D1 | Forced - Immediate | 2023 | Coal | CC | 100 | Fossil-Steam | WECC | Winter | 2358.4 | 32 | 1 | 1 | 9250-Low Btu coal due to low BTU vane of coal not expected (Outside Management Control) | D1-Forced - Immediate | 100-Fossil-Steam
9250 | Low Btu coal due to low BTU vane of coal not expected (Outside Management Control) | External | Fuel Quality | D1 | Forced - Immediate | 2023 | Coal | LI | 100 | Fossil-Steam | MRO | Off-Peak | 175.65 | 9 | 1 | 1 | 9250-Low Btu coal due to low BTU vane of coal not expected (Outside Management Control) | D1-Forced - Immediate | 100-Fossil-Steam
9250 | Low Btu coal due to low BTU vane of coal not expected (Outside Management Control) | External | Fuel Quality | D1 | Forced - Immediate | 2023 | Coal | LI | 100 | Fossil-Steam | TRE | Summer | 5.5 | 11 | 1 | 1 | 9250-Low Btu coal due to low BTU vane of coal not expected (Outside Management Control) | D1-Forced - Immediate | 100-Fossil-Steam
9250 | Low Btu coal due to low BTU vane of coal not expected (Outside Management Control) | External | Fuel Quality | D1 | Forced - Immediate | 2023 | Coal | LI | 100 | Fossil-Steam | TRE | Winter | 727.1073 | 34.19 | 1 | 1 | 9250-Low Btu coal due to low BTU vane of coal not expected (Outside Management Control) | D1-Forced - Immediate | 100-Fossil-Steam
9250 | Low Btu coal due to low BTU vane of coal not expected (Outside Management Control) | External | Fuel Quality | D1 | Forced - Immediate | 2023 | Coal | CC | 100 | Fossil-Steam | SERC | Off-Peak | 13.35 | 9 | 1 | 1 | 9250-Low Btu coal due to low BTU vane of coal not expected (Outside Management Control) | D1-Forced - Immediate | 100-Fossil-Steam
9250 | Low Btu coal due to low BTU vane of coal not expected (Outside Management Control) | External | Fuel Quality | D1 | Forced - Immediate | 2023 | Coal | CC | 100 | Fossil-Steam | WECC | Off-Peak | 371.3667 | 26 | 1 | 1 | 9250-Low Btu coal due to low BTU vane of coal not expected (Outside Management Control) | D1-Forced - Immediate | 100-Fossil-Steam
9250 | Low Btu coal due to low BTU vane of coal not expected (Outside Management Control) | External | Fuel Quality | D1 | Forced - Immediate | 2023 | Coal | CC | 100 | Fossil-Steam | SERC | Off-Peak | 7508 | 20 | 1 | 1 | 9250-Low Btu coal due to low BTU vane of coal not expected (Outside Management Control) | D1-Forced - Immediate | 100-Fossil-Steam
9250 | Low Btu coal due to low BTU vane of coal not expected (Outside Management Control) | External | Fuel Quality | D1 | Forced - Immediate | 2023 | Coal | CC | 100 | Fossil-Steam | MRO | Summer | 139.425 | 11.7 | 1 | 1 | 9250-Low Btu coal due to low BTU vane of coal not expected (Outside Management Control) | D1-Forced - Immediate | 100-Fossil-Steam
9250 | Low Btu coal due to low BTU vane of coal not expected (Outside Management Control) | External | Fuel Quality | D1 | Forced - Immediate | 2023 | Coal | CC | 100 | Fossil-Steam | SERC | Summer | 240 | 10 | 1 | 1 | 9250-Low Btu coal due to low BTU vane of coal not expected (Outside Management Control) | D1-Forced - Immediate | 100-Fossil-Steam
9250 | Low Btu coal due to low BTU vane of coal not expected (Outside Management Control) | External | Fuel Quality | D1 | Forced - Immediate | 2023 | Coal | CC | 100 | Fossil-Steam | SERC | Summer | 1567.5 | 15 | 1 | 1 | 9250-Low Btu coal due to low BTU vane of coal not expected (Outside Management Control) | D1-Forced - Immediate | 100-Fossil-Steam
9250 | Low Btu coal due to low BTU vane of coal not expected (Outside Management Control) | External | Fuel Quality | D1 | Forced - Immediate | 2023 | Coal | CC | 100 | Fossil-Steam | WECC | Winter | 113.6167 | 17 | 1 | 1 | 9250-Low Btu coal due to low BTU vane of coal not expected (Outside Management Control) | D1-Forced - Immediate | 100-Fossil-Steam
9250 | Low Btu coal due to low BTU vane of coal not expected (Outside Management Control) | External | Fuel Quality | D1 | Forced - Immediate | 2023 | Coal | LI | 100 | Fossil-Steam | MRO | Off-Peak | 7.9333 | 28 | 1 | 1 | 9250-Low Btu coal due to low BTU vane of coal not expected (Outside Management Control) | D1-Forced - Immediate | 100-Fossil-Steam
9250 | Low Btu coal due to low BTU vane of coal not expected (Outside Management Control) | External | Fuel Quality | D1 | Forced - Immediate | 2023 | Coal | LI | 100 | Fossil-Steam | MRO | Off-Peak | 147.3333 | 8 | 1 | 1 | 9250-Low Btu coal due to low BTU vane of coal not expected (Outside Management Control) | D1-Forced - Immediate | 100-Fossil-Steam
9250 | Low Btu coal due to low BTU vane of coal not expected (Outside Management Control) | External | Fuel Quality | D1 | Forced - Immediate | 2023 | Coal | LI | 100 | Fossil-Steam | MRO | Off-Peak | 778.2 | 18 | 1 | 1 | 9250-Low Btu coal due to low BTU vane of coal not expected (Outside Management Control) | D1-Forced - Immediate | 100-Fossil-Steam
9250 | Low Btu coal due to low BTU vane of coal not expected (Outside Management Control) | External | Fuel Quality | D1 | Forced - Immediate | 2023 | Coal | CC | 100 | Fossil-Steam | WECC | Off-Peak | 60.6667 | 13 | 1 | 1 | 9250-Low Btu coal due to low BTU vane of coal not expected (Outside Management Control) | D1-Forced - Immediate | 100-Fossil-Steam
9250 | Low Btu coal due to low BTU vane of coal not expected (Outside Management Control) | External | Fuel Quality | D1 | Forced - Immediate | 2023 | Coal | CC | 100 | Fossil-Steam | SERC | Off-Peak | 144 | 3 | 1 | 1 | 9250-Low Btu coal due to low BTU vane of coal not expected (Outside Management Control) | D1-Forced - Immediate | 100-Fossil-Steam
9250 | Low Btu coal due to low BTU vane of coal not expected (Outside Management Control) | External | Fuel Quality | D1 | Forced - Immediate | 2023 | Coal | CC | 100 | Fossil-Steam | WECC | Off-Peak | 384.7333 | 29 | 1 | 1 | 9250-Low Btu coal due to low BTU vane of coal not expected (Outside Management Control) | D1-Forced - Immediate | 100-Fossil-Steam
9250 | Low Btu coal due to low BTU vane of coal not expected (Outside Management Control) | External | Fuel Quality | D1 | Forced - Immediate | 2023 | Coal | CC | 100 | Fossil-Steam | SERC | Off-Peak | 3604.0666 | 28 | 1 | 1 | 9250-Low Btu coal due to low BTU vane of coal not expected (Outside Management Control) | D1-Forced - Immediate | 100-Fossil-Steam
9250 | Low Btu coal due to low BTU vane of coal not expected (Outside Management Control) | External | Fuel Quality | D1 | Forced - Immediate | 2023 | Coal | CC | 100 | Fossil-Steam | SERC | Off-Peak | 11125.8333 | 25 | 1 | 1 | 9250-Low Btu coal due to low BTU vane of coal not expected (Outside Management Control) | D1-Forced - Immediate | 100-Fossil-Steam
9250 | Low Btu coal due to low BTU vane of coal not expected (Outside Management Control) | External | Fuel Quality | D1 | Forced - Immediate | 2023 | Coal | CC | 100 | Fossil-Steam | SERC | Summer | 124 | 31 | 1 | 1 | 9250-Low Btu coal due to low BTU vane of coal not expected (Outside Management Control) | D1-Forced - Immediate | 100-Fossil-Steam
9250 | Low Btu coal due to low BTU vane of coal not expected (Outside Management Control) | External | Fuel Quality | D1 | Forced - Immediate | 2023 | Coal | CC | 100 | Fossil-Steam | SERC | Summer | 264 | 11 | 2 | 2 | 9250-Low Btu coal due to low BTU vane of coal not expected (Outside Management Control) | D1-Forced - Immediate | 100-Fossil-Steam
9250 | Low Btu coal due to low BTU vane of coal not expected (Outside Management Control) | External | Fuel Quality | D1 | Forced - Immediate | 2023 | Coal | CC | 100 | Fossil-Steam | SERC | Summer | 576 | 6 | 1 | 1 | 9250-Low Btu coal due to low BTU vane of coal not expected (Outside Management Control) | D1-Forced - Immediate | 100-Fossil-Steam
9250 | Low Btu coal due to low BTU vane of coal not expected (Outside Management Control) | External | Fuel Quality | D1 | Forced - Immediate | 2023 | Coal | CC | 100 | Fossil-Steam | WECC | Summer | 74033.7 | 18 | 1 | 1 | 9250-Low Btu coal due to low BTU vane of coal not expected (Outside Management Control) | D1-Forced - Immediate | 100-Fossil-Steam
9250 | Low Btu coal due to low BTU vane of coal not expected (Outside Management Control) | External | Fuel Quality | D1 | Forced - Immediate | 2023 | Coal | CC | 100 | Fossil-Steam | SERC | Winter | 15.3333 | 5 | 1 | 1 | 9250-Low Btu coal due to low BTU vane of coal not expected (Outside Management Control) | D1-Forced - Immediate | 100-Fossil-Steam
9250 | Low Btu coal due to low BTU vane of coal not expected (Outside Management Control) | External | Fuel Quality | D1 | Forced - Immediate | 2023 | Coal | CC | 100 | Fossil-Steam | WECC | Winter | 415.4 | 67 | 1 | 1 | 9250-Low Btu coal due to low BTU vane of coal not expected (Outside Management Control) | D1-Forced - Immediate | 100-Fossil-Steam
9250 | Low Btu coal due to low BTU vane of coal not expected (Outside Management Control) | External | Fuel Quality | D1 | Forced - Immediate | 2023 | Coal | CC | 100 | Fossil-Steam | SERC | Winter | 481.75 | 15 | 1 | 1 | 9250-Low Btu coal due to low BTU vane of coal not expected (Outside Management Control) | D1-Forced - Immediate | 100-Fossil-Steam
9250 | Low Btu coal due to low BTU vane of coal not expected (Outside Management Control) | External | Fuel Quality | D1 | Forced - Immediate | 2023 | Coal | LI | 100 | Fossil-Steam | MRO | Off-Peak | 25.2 | 6 | 1 | 1 | 9250-Low Btu coal due to low BTU vane of coal not expected (Outside Management Control) | D1-Forced - Immediate | 100-Fossil-Steam
9250 | Low Btu coal due to low BTU vane of coal not expected (Outside Management Control) | External | Fuel Quality | D1 | Forced - Immediate | 2023 | Coal | LI | 100 | Fossil-Steam | TRE | Winter | 63.6 | 18 | 1 | 1 | 9250-Low Btu coal due to low BTU vane of coal not expected (Outside Management Control) | D1-Forced - Immediate | 100-Fossil-Steam
9250 | Low Btu coal due to low BTU vane of coal not expected (Outside Management Control) | External | Fuel Quality | D1 | Forced - Immediate | 2023 | Coal | LI | 100 | Fossil-Steam | TRE | Winter | 140.5333 | 16 | 1 | 1 | 9250-Low Btu coal due to low BTU vane of coal not expected (Outside Management Control) | D1-Forced - Immediate | 100-Fossil-Steam
9250 | Low Btu coal due to low BTU vane of coal not expected (Outside Management Control) | External | Fuel Quality | D1 | Forced - Immediate | 2023 | Coal | CC | 100 | Fossil-Steam | SERC | Off-Peak | 100.5 | 18 | 1 | 1 | 9250-Low Btu coal due to low BTU vane of coal not expected (Outside Management Control) | D1-Forced - Immediate | 100-Fossil-Steam
9250 | Low Btu coal due to low BTU vane of coal not expected (Outside Management Control) | External | Fuel Quality | D1 | Forced - Immediate | 2023 | Coal | CC | 100 | Fossil-Steam | SERC | Off-Peak | 143.9667 | 2 | 1 | 1 | 9250-Low Btu coal due to low BTU vane of coal not expected (Outside Management Control) | D1-Forced - Immediate | 100-Fossil-Steam
9250 | Low Btu coal due to low BTU vane of coal not expected (Outside Management Control) | External | Fuel Quality | D1 | Forced - Immediate | 2023 | Coal | CC | 100 | Fossil-Steam | SERC | Off-Peak | 1439.6667 | 20 | 1 | 1 | 9250-Low Btu coal due to low BTU vane of coal not expected (Outside Management Control) | D1-Forced - Immediate | 100-Fossil-Steam
9250 | Low Btu coal due to low BTU vane of coal not expected (Outside Management Control) | External | Fuel Quality | D1 | Forced - Immediate | 2023 | Coal | CC | 100 | Fossil-Steam | SERC | Summer | 173.5333 | 19 | 1 | 1 | 9250-Low Btu coal due to low BTU vane of coal not expected (Outside Management Control) | D1-Forced - Immediate | 100-Fossil-Steam
9250 | Low Btu coal due to low BTU vane of coal not expected (Outside Management Control) | External | Fuel Quality | D1 | Forced - Immediate | 2023 | Coal | CC | 100 | Fossil-Steam | SERC | Summer | 454.75 | 5 | 1 | 1 | 9250-Low Btu coal due to low BTU vane of coal not expected (Outside Management Control) | D1-Forced - Immediate | 100-Fossil-Steam
9250 | Low Btu coal due to low BTU vane of coal not expected (Outside Management Control) | External | Fuel Quality | D1 | Forced - Immediate | 2023 | Coal | CC | 100 | Fossil-Steam | SERC | Summer | 1008.9333 | 46 | 1 | 1 | 9250-Low Btu coal due to low BTU vane of coal not expected (Outside Management Control) | D1-Forced - Immediate | 100-Fossil-Steam
9250 | Low Btu coal due to low BTU vane of coal not expected (Outside Management Control) | External | Fuel Quality | D1 | Forced - Immediate | 2023 | Coal | CC | 100 | Fossil-Steam | SERC | Winter | 774.25 | 15 | 1 | 1 | 9250-Low Btu coal due to low BTU vane of coal not expected (Outside Management Control) | D1-Forced - Immediate | 100-Fossil-Steam
9250 | Low Btu coal due to low BTU vane of coal not expected (Outside Management Control) | External | Fuel Quality | D1 | Forced - Immediate | 2023 | Coal | LI | 100 | Fossil-Steam | MRO | Off-Peak | 1.3 | 3 | 1 | 1 | 9250-Low Btu coal due to low BTU vane of coal not expected (Outside Management Control) | D1-Forced - Immediate | 100-Fossil-Steam
9250 | Low Btu coal due to low BTU vane of coal not expected (Outside Management Control) | External | Fuel Quality | D1 | Forced - Immediate | 2023 | Coal | LI | 100 | Fossil-Steam | TRE | Summer | 7.5 | 9 | 1 | 1 | 9250-Low Btu coal due to low BTU vane of coal not expected (Outside Management Control) | D1-Forced - Immediate | 100-Fossil-Steam
9250 | Low Btu coal due to low BTU vane of coal not expected (Outside Management Control) | External | Fuel Quality | D1 | Forced - Immediate | 2023 | Coal | LI | 100 | Fossil-Steam | MRO | Summer | 1200.3333 | 26 | 1 | 1 | 9250-Low Btu coal due to low BTU vane of coal not expected (Outside Management Control) | D1-Forced - Immediate | 100-Fossil-Steam
9250 | Low Btu coal due to low BTU vane of coal not expected (Outside Management Control) | External | Fuel Quality | D1 | Forced - Immediate | 2023 | Coal | LI | 100 | Fossil-Steam | TRE | Winter | 97.1499 | 87 | 1 | 1 | 9250-Low Btu coal due to low BTU vane of coal not expected (Outside Management Control) | D1-Forced - Immediate | 100-Fossil-Steam
9250 | Low Btu coal due to low BTU vane of coal not expected (Outside Management Control) | External | Fuel Quality | D1 | Forced - Immediate | 2023 | Coal | CC | 100 | Fossil-Steam | WECC | Summer | 19.8 | 22 | 1 | 1 | 9250-Low Btu coal due to low BTU vane of coal not expected (Outside Management Control) | D1-Forced - Immediate | 100-Fossil-Steam
9250 | Low Btu coal due to low BTU vane of coal not expected (Outside Management Control) | External | Fuel Quality | D1 | Forced - Immediate | 2023 | Coal | CC | 100 | Fossil-Steam | SERC | Summer | 144 | 6 | 1 | 1 | 9250-Low Btu coal due to low BTU vane of coal not expected (Outside Management Control) | D1-Forced - Immediate | 100-Fossil-Steam
9250 | Low Btu coal due to low BTU vane of coal not expected (Outside Management Control) | External | Fuel Quality | D1 | Forced - Immediate | 2023 | Coal | CC | 100 | Fossil-Steam | SERC | Summer | 960 | 10 | 1 | 1 | 9250-Low Btu coal due to low BTU vane of coal not expected (Outside Management Control) | D1-Forced - Immediate | 100-Fossil-Steam
9250 | Low Btu coal due to low BTU vane of coal not expected (Outside Management Control) | External | Fuel Quality | D1 | Forced - Immediate | 2023 | Coal | CC | 100 | Fossil-Steam | MRO | Summer | 4570.0533 | 57.8 | 1 | 1 | 9250-Low Btu coal due to low BTU vane of coal not expected (Outside Management Control) | D1-Forced - Immediate | 100-Fossil-Steam
9250 | Low Btu coal due to low BTU vane of coal not expected (Outside Management Control) | External | Fuel Quality | D1 | Forced - Immediate | 2023 | Coal | CC | 100 | Fossil-Steam | SERC | Winter | 26.4 | 2.2 | 1 | 1 | 9250-Low Btu coal due to low BTU vane of coal not expected (Outside Management Control) | D1-Forced - Immediate | 100-Fossil-Steam
9250 | Low Btu coal due to low BTU vane of coal not expected (Outside Management Control) | External | Fuel Quality | D1 | Forced - Immediate | 2023 | Coal | CC | 100 | Fossil-Steam | MRO | Winter | 901.36 | 22.8 | 1 | 1 | 9250-Low Btu coal due to low BTU vane of coal not expected (Outside Management Control) | D1-Forced - Immediate | 100-Fossil-Steam
9250 | Low Btu coal due to low BTU vane of coal not expected (Outside Management Control) | External | Fuel Quality | D1 | Forced - Immediate | 2023 | Coal | CC | 100 | Fossil-Steam | WECC | Winter | 911.4333 | 37 | 1 | 1 | 9250-Low Btu coal due to low BTU vane of coal not expected (Outside Management Control) | D1-Forced - Immediate | 100-Fossil-Steam
9250 | Low Btu coal due to low BTU vane of coal not expected (Outside Management Control) | External | Fuel Quality | D1 | Forced - Immediate | 2023 | Coal | CC | 100 | Fossil-Steam | MRO | Winter | 1088.32 | 22.8 | 1 | 1 | 9250-Low Btu coal due to low BTU vane of coal not expected (Outside Management Control) | D1-Forced - Immediate | 100-Fossil-Steam
9250 | Low Btu coal due to low BTU vane of coal not expected (Outside Management Control) | External | Fuel Quality | D1 | Forced - Immediate | 2023 | Coal | CC | 100 | Fossil-Steam | SERC | Winter | 1610 | 100 | 1 | 1 | 9250-Low Btu coal due to low BTU vane of coal not expected (Outside Management Control) | D1-Forced - Immediate | 100-Fossil-Steam
9250 | Low Btu coal due to low BTU vane of coal not expected (Outside Management Control) | External | Fuel Quality | D1 | Forced - Immediate | 2023 | Coal | LI | 100 | Fossil-Steam | TRE | Winter | 612.92 | 27.86 | 1 | 1 | 9250-Low Btu coal due to low BTU vane of coal not expected (Outside Management Control) | D1-Forced - Immediate | 100-Fossil-Steam
9250 | Low Btu coal due to low BTU vane of coal not expected (Outside Management Control) | External | Fuel Quality | D1 | Forced - Immediate | 2023 | Coal | CC | 100 | Fossil-Steam | SERC | Off-Peak | 996.3333 | 20 | 1 | 1 | 9250-Low Btu coal due to low BTU vane of coal not expected (Outside Management Control) | D1-Forced - Immediate | 100-Fossil-Steam
9250 | Low Btu coal due to low BTU vane of coal not expected (Outside Management Control) | External | Fuel Quality | D1 | Forced - Immediate | 2023 | Coal | CC | 100 | Fossil-Steam | WECC | Summer | 46.1333 | 16 | 1 | 1 | 9250-Low Btu coal due to low BTU vane of coal not expected (Outside Management Control) | D1-Forced - Immediate | 100-Fossil-Steam
9250 | Low Btu coal due to low BTU vane of coal not expected (Outside Management Control) | External | Fuel Quality | D1 | Forced - Immediate | 2023 | Coal | CC | 100 | Fossil-Steam | SERC | Summer | 108 | 6 | 1 | 1 | 9250-Low Btu coal due to low BTU vane of coal not expected (Outside Management Control) | D1-Forced - Immediate | 100-Fossil-Steam
9250 | Low Btu coal due to low BTU vane of coal not expected (Outside Management Control) | External | Fuel Quality | D1 | Forced - Immediate | 2023 | Coal | CC | 100 | Fossil-Steam | SERC | Summer | 383.7333 | 16 | 1 | 1 | 9250-Low Btu coal due to low BTU vane of coal not expected (Outside Management Control) | D1-Forced - Immediate | 100-Fossil-Steam
9250 | Low Btu coal due to low BTU vane of coal not expected (Outside Management Control) | External | Fuel Quality | D1 | Forced - Immediate | 2023 | Coal | CC | 100 | Fossil-Steam | MRO | Winter | 109.9 | 62.8 | 1 | 1 | 9250-Low Btu coal due to low BTU vane of coal not expected (Outside Management Control) | D1-Forced - Immediate | 100-Fossil-Steam
9250 | Low Btu coal due to low BTU vane of coal not expected (Outside Management Control) | External | Fuel Quality | D1 | Forced - Immediate | 2023 | Coal | CC | 100 | Fossil-Steam | WECC | Winter | 116.25 | 15 | 1 | 1 | 9250-Low Btu coal due to low BTU vane of coal not expected (Outside Management Control) | D1-Forced - Immediate | 100-Fossil-Steam
9250 | Low Btu coal due to low BTU vane of coal not expected (Outside Management Control) | External | Fuel Quality | D1 | Forced - Immediate | 2023 | Coal | CC | 100 | Fossil-Steam | SERC | Winter | 1987.5 | 25 | 1 | 1 | 9250-Low Btu coal due to low BTU vane of coal not expected (Outside Management Control) | D1-Forced - Immediate | 100-Fossil-Steam
9250 | Low Btu coal due to low BTU vane of coal not expected (Outside Management Control) | External | Fuel Quality | D1 | Forced - Immediate | 2023 | Coal | LI | 100 | Fossil-Steam | TRE | Summer | 26 | 26 | 1 | 1 | 9250-Low Btu coal due to low BTU vane of coal not expected (Outside Management Control) | D1-Forced - Immediate | 100-Fossil-Steam
9250 | Low Btu coal due to low BTU vane of coal not expected (Outside Management Control) | External | Fuel Quality | D1 | Forced - Immediate | 2023 | Coal | LI | 100 | Fossil-Steam | MRO | Winter | 44.5 | 15 | 1 | 1 | 9250-Low Btu coal due to low BTU vane of coal not expected (Outside Management Control) | D1-Forced - Immediate | 100-Fossil-Steam
9250 | Low Btu coal due to low BTU vane of coal not expected (Outside Management Control) | External | Fuel Quality | D2 | Forced - Delayed | 2023 | Coal | CC | 100 | Fossil-Steam | SERC | Summer | 275 | 11 | 1 | 1 | 9250-Low Btu coal due to low BTU vane of coal not expected (Outside Management Control) | D2-Forced - Delayed | 100-Fossil-Steam
9250 | Low Btu coal due to low BTU vane of coal not expected (Outside Management Control) | External | Fuel Quality | D1 | Forced - Immediate | 2023 | Coal | CC | 100 | Fossil-Steam | SERC | Off-Peak | 20.79 | 1.89 | 1 | 1 | 9250-Low Btu coal due to low BTU vane of coal not expected (Outside Management Control) | D1-Forced - Immediate | 100-Fossil-Steam
9250 | Low Btu coal due to low BTU vane of coal not expected (Outside Management Control) | External | Fuel Quality | D1 | Forced - Immediate | 2023 | Coal | CC | 100 | Fossil-Steam | SERC | Off-Peak | 137.6667 | 20 | 1 | 1 | 9250-Low Btu coal due to low BTU vane of coal not expected (Outside Management Control) | D1-Forced - Immediate | 100-Fossil-Steam
9250 | Low Btu coal due to low BTU vane of coal not expected (Outside Management Control) | External | Fuel Quality | D1 | Forced - Immediate | 2023 | Coal | CC | 100 | Fossil-Steam | MRO | Off-Peak | 226.56 | 12.8 | 1 | 1 | 9250-Low Btu coal due to low BTU vane of coal not expected (Outside Management Control) | D1-Forced - Immediate | 100-Fossil-Steam
9250 | Low Btu coal due to low BTU vane of coal not expected (Outside Management Control) | External | Fuel Quality | D1 | Forced - Immediate | 2023 | Coal | CC | 100 | Fossil-Steam | MRO | Off-Peak | 485.76 | 52.8 | 1 | 1 | 9250-Low Btu coal due to low BTU vane of coal not expected (Outside Management Control) | D1-Forced - Immediate | 100-Fossil-Steam
9250 | Low Btu coal due to low BTU vane of coal not expected (Outside Management Control) | External | Fuel Quality | D1 | Forced - Immediate | 2023 | Coal | CC | 100 | Fossil-Steam | SERC | Off-Peak | 959.3333 | 40 | 1 | 1 | 9250-Low Btu coal due to low BTU vane of coal not expected (Outside Management Control) | D1-Forced - Immediate | 100-Fossil-Steam
9250 | Low Btu coal due to low BTU vane of coal not expected (Outside Management Control) | External | Fuel Quality | D1 | Forced - Immediate | 2023 | Coal | CC | 100 | Fossil-Steam | SERC | Off-Peak | 1919.6667 | 20 | 1 | 1 | 9250-Low Btu coal due to low BTU vane of coal not expected (Outside Management Control) | D1-Forced - Immediate | 100-Fossil-Steam
9250 | Low Btu coal due to low BTU vane of coal not expected (Outside Management Control) | External | Fuel Quality | D1 | Forced - Immediate | 2023 | Coal | CC | 100 | Fossil-Steam | SERC | Off-Peak | 2585 | 25 | 1 | 1 | 9250-Low Btu coal due to low BTU vane of coal not expected (Outside Management Control) | D1-Forced - Immediate | 100-Fossil-Steam
9250 | Low Btu coal due to low BTU vane of coal not expected (Outside Management Control) | External | Fuel Quality | D1 | Forced - Immediate | 2023 | Coal | CC | 100 | Fossil-Steam | RFC | Winter | 104.6 | 4 | 1 | 1 | 9250-Low Btu coal due to low BTU vane of coal not expected (Outside Management Control) | D1-Forced - Immediate | 100-Fossil-Steam
9250 | Low Btu coal due to low BTU vane of coal not expected (Outside Management Control) | External | Fuel Quality | D1 | Forced - Immediate | 2023 | Coal | LI | 100 | Fossil-Steam | TRE | Winter | 110 | 66 | 1 | 1 | 9250-Low Btu coal due to low BTU vane of coal not expected (Outside Management Control) | D1-Forced - Immediate | 100-Fossil-Steam
9250 | Low Btu coal due to low BTU vane of coal not expected (Outside Management Control) | External | Fuel Quality | D1 | Forced - Immediate | 2023 | Coal | CC | 100 | Fossil-Steam | SERC | Summer | 291.2 | 21 | 1 | 1 | 9250-Low Btu coal due to low BTU vane of coal not expected (Outside Management Control) | D1-Forced - Immediate | 100-Fossil-Steam
9250 | Low Btu coal due to low BTU vane of coal not expected (Outside Management Control) | External | Fuel Quality | D1 | Forced - Immediate | 2023 | Coal | CC | 100 | Fossil-Steam | SERC | Summer | 1919.7333 | 16 | 1 | 1 | 9250-Low Btu coal due to low BTU vane of coal not expected (Outside Management Control) | D1-Forced - Immediate | 100-Fossil-Steam
9250 | Low Btu coal due to low BTU vane of coal not expected (Outside Management Control) | External | Fuel Quality | D1 | Forced - Immediate | 2023 | Coal | CC | 100 | Fossil-Steam | WECC | Winter | 283.5 | 27 | 1 | 1 | 9250-Low Btu coal due to low BTU vane of coal not expected (Outside Management Control) | D1-Forced - Immediate | 100-Fossil-Steam
9250 | Low Btu coal due to low BTU vane of coal not expected (Outside Management Control) | External | Fuel Quality | D1 | Forced - Immediate | 2023 | Coal | CC | 100 | Fossil-Steam | SERC | Winter | 683.5 | 15 | 1 | 1 | 9250-Low Btu coal due to low BTU vane of coal not expected (Outside Management Control) | D1-Forced - Immediate | 100-Fossil-Steam
9250 | Low Btu coal due to low BTU vane of coal not expected (Outside Management Control) | External | Fuel Quality | D1 | Forced - Immediate | 2023 | Coal | CC | 100 | Fossil-Steam | SERC | Winter | 2890.8333 | 25 | 1 | 1 | 9250-Low Btu coal due to low BTU vane of coal not expected (Outside Management Control) | D1-Forced - Immediate | 100-Fossil-Steam
9250 | Low Btu coal due to low BTU vane of coal not expected (Outside Management Control) | External | Fuel Quality | D1 | Forced - Immediate | 2023 | Coal | LI | 100 | Fossil-Steam | TRE | Summer | 6.6667 | 16 | 1 | 1 | 9250-Low Btu coal due to low BTU vane of coal not expected (Outside Management Control) | D1-Forced - Immediate | 100-Fossil-Steam
9250 | Low Btu coal due to low BTU vane of coal not expected (Outside Management Control) | External | Fuel Quality | D1 | Forced - Immediate | 2023 | Coal | LI | 100 | Fossil-Steam | TRE | Winter | 218.88 | 27.36 | 1 | 1 | 9250-Low Btu coal due to low BTU vane of coal not expected (Outside Management Control) | D1-Forced - Immediate | 100-Fossil-Steam
9250 | Low Btu coal due to low BTU vane of coal not expected (Outside Management Control) | External | Fuel Quality | D1 | Forced - Immediate | 2023 | Coal | CC | 100 | Fossil-Steam | SERC | Off-Peak | 495.8667 | 8 | 1 | 1 | 9250-Low Btu coal due to low BTU vane of coal not expected (Outside Management Control) | D1-Forced - Immediate | 100-Fossil-Steam
9250 | Low Btu coal due to low BTU vane of coal not expected (Outside Management Control) | External | Fuel Quality | D1 | Forced - Immediate | 2023 | Coal | CC | 100 | Fossil-Steam | WECC | Summer | 27.4833 | 17 | 1 | 1 | 9250-Low Btu coal due to low BTU vane of coal not expected (Outside Management Control) | D1-Forced - Immediate | 100-Fossil-Steam
9250 | Low Btu coal due to low BTU vane of coal not expected (Outside Management Control) | External | Fuel Quality | D1 | Forced - Immediate | 2023 | Coal | CC | 100 | Fossil-Steam | WECC | Summer | 33 | 20 | 1 | 1 | 9250-Low Btu coal due to low BTU vane of coal not expected (Outside Management Control) | D1-Forced - Immediate | 100-Fossil-Steam
9250 | Low Btu coal due to low BTU vane of coal not expected (Outside Management Control) | External | Fuel Quality | D1 | Forced - Immediate | 2023 | Coal | CC | 100 | Fossil-Steam | SERC | Summer | 339.35 | 11 | 1 | 1 | 9250-Low Btu coal due to low BTU vane of coal not expected (Outside Management Control) | D1-Forced - Immediate | 100-Fossil-Steam
9250 | Low Btu coal due to low BTU vane of coal not expected (Outside Management Control) | External | Fuel Quality | D1 | Forced - Immediate | 2023 | Coal | CC | 100 | Fossil-Steam | WECC | Winter | 605.8 | 26 | 1 | 1 | 9250-Low Btu coal due to low BTU vane of coal not expected (Outside Management Control) | D1-Forced - Immediate | 100-Fossil-Steam
9250 | Low Btu coal due to low BTU vane of coal not expected (Outside Management Control) | External | Fuel Quality | D1 | Forced - Immediate | 2023 | Coal | CC | 100 | Fossil-Steam | WECC | Winter | 1155.7 | 42 | 1 | 1 | 9250-Low Btu coal due to low BTU vane of coal not expected (Outside Management Control) | D1-Forced - Immediate | 100-Fossil-Steam
9250 | Low Btu coal due to low BTU vane of coal not expected (Outside Management Control) | External | Fuel Quality | D1 | Forced - Immediate | 2023 | Coal | LI | 100 | Fossil-Steam | TRE | Summer | 61.4545 | 13.81 | 1 | 1 | 9250-Low Btu coal due to low BTU vane of coal not expected (Outside Management Control) | D1-Forced - Immediate | 100-Fossil-Steam
9250 | Low Btu coal due to low BTU vane of coal not expected (Outside Management Control) | External | Fuel Quality | D1 | Forced - Immediate | 2023 | Coal | LI | 100 | Fossil-Steam | MRO | Winter | 6.4 | 24 | 1 | 1 | 9250-Low Btu coal due to low BTU vane of coal not expected (Outside Management Control) | D1-Forced - Immediate | 100-Fossil-Steam
9250 | Low Btu coal due to low BTU vane of coal not expected (Outside Management Control) | External | Fuel Quality | D1 | Forced - Immediate | 2023 | Coal | LI | 100 | Fossil-Steam | TRE | Winter | 350.75 | 61 | 1 | 1 | 9250-Low Btu coal due to low BTU vane of coal not expected (Outside Management Control) | D1-Forced - Immediate | 100-Fossil-Steam
9250 | Low Btu coal due to low BTU vane of coal not expected (Outside Management Control) | External | Fuel Quality | D1 | Forced - Immediate | 2023 | Coal | CC | 100 | Fossil-Steam | SERC | Off-Peak | 41.03 | 3.73 | 1 | 1 | 9250-Low Btu coal due to low BTU vane of coal not expected (Outside Management Control) | D1-Forced - Immediate | 100-Fossil-Steam
9250 | Low Btu coal due to low BTU vane of coal not expected (Outside Management Control) | External | Fuel Quality | D1 | Forced - Immediate | 2023 | Coal | CC | 100 | Fossil-Steam | SERC | Off-Peak | 203.1 | 6 | 1 | 1 | 9250-Low Btu coal due to low BTU vane of coal not expected (Outside Management Control) | D1-Forced - Immediate | 100-Fossil-Steam
9250 | Low Btu coal due to low BTU vane of coal not expected (Outside Management Control) | External | Fuel Quality | D1 | Forced - Immediate | 2023 | Coal | CC | 100 | Fossil-Steam | SERC | Off-Peak | 268.9 | 6 | 1 | 1 | 9250-Low Btu coal due to low BTU vane of coal not expected (Outside Management Control) | D1-Forced - Immediate | 100-Fossil-Steam
9250 | Low Btu coal due to low BTU vane of coal not expected (Outside Management Control) | External | Fuel Quality | D1 | Forced - Immediate | 2023 | Coal | CC | 100 | Fossil-Steam | SERC | Off-Peak | 479.8333 | 10 | 1 | 1 | 9250-Low Btu coal due to low BTU vane of coal not expected (Outside Management Control) | D1-Forced - Immediate | 100-Fossil-Steam
9250 | Low Btu coal due to low BTU vane of coal not expected (Outside Management Control) | External | Fuel Quality | D1 | Forced - Immediate | 2023 | Coal | CC | 100 | Fossil-Steam | SERC | Off-Peak | 719.6667 | 10 | 1 | 1 | 9250-Low Btu coal due to low BTU vane of coal not expected (Outside Management Control) | D1-Forced - Immediate | 100-Fossil-Steam
9250 | Low Btu coal due to low BTU vane of coal not expected (Outside Management Control) | External | Fuel Quality | D1 | Forced - Immediate | 2023 | Coal | CC | 100 | Fossil-Steam | SERC | Off-Peak | 1120.3333 | 20 | 1 | 1 | 9250-Low Btu coal due to low BTU vane of coal not expected (Outside Management Control) | D1-Forced - Immediate | 100-Fossil-Steam
9250 | Low Btu coal due to low BTU vane of coal not expected (Outside Management Control) | External | Fuel Quality | D1 | Forced - Immediate | 2023 | Coal | CC | 100 | Fossil-Steam | SERC | Off-Peak | 1415.3333 | 10 | 1 | 1 | 9250-Low Btu coal due to low BTU vane of coal not expected (Outside Management Control) | D1-Forced - Immediate | 100-Fossil-Steam
9250 | Low Btu coal due to low BTU vane of coal not expected (Outside Management Control) | External | Fuel Quality | D1 | Forced - Immediate | 2023 | Coal | CC | 100 | Fossil-Steam | RFC | Summer | 12 | 4 | 1 | 1 | 9250-Low Btu coal due to low BTU vane of coal not expected (Outside Management Control) | D1-Forced - Immediate | 100-Fossil-Steam
9250 | Low Btu coal due to low BTU vane of coal not expected (Outside Management Control) | External | Fuel Quality | D1 | Forced - Immediate | 2023 | Coal | CC | 100 | Fossil-Steam | SERC | Summer | 339.5 | 10 | 1 | 1 | 9250-Low Btu coal due to low BTU vane of coal not expected (Outside Management Control) | D1-Forced - Immediate | 100-Fossil-Steam
9250 | Low Btu coal due to low BTU vane of coal not expected (Outside Management Control) | External | Fuel Quality | D1 | Forced - Immediate | 2023 | Coal | CC | 100 | Fossil-Steam | SERC | Summer | 378 | 21 | 1 | 3 | 9250-Low Btu coal due to low BTU vane of coal not expected (Outside Management Control) | D1-Forced - Immediate | 100-Fossil-Steam
9250 | Low Btu coal due to low BTU vane of coal not expected (Outside Management Control) | External | Fuel Quality | D1 | Forced - Immediate | 2023 | Coal | CC | 100 | Fossil-Steam | SERC | Summer | 455.1667 | 10 | 1 | 1 | 9250-Low Btu coal due to low BTU vane of coal not expected (Outside Management Control) | D1-Forced - Immediate | 100-Fossil-Steam
9250 | Low Btu coal due to low BTU vane of coal not expected (Outside Management Control) | External | Fuel Quality | D1 | Forced - Immediate | 2023 | Coal | LI | 100 | Fossil-Steam | TRE | Summer | 35.1333 | 34 | 1 | 1 | 9250-Low Btu coal due to low BTU vane of coal not expected (Outside Management Control) | D1-Forced - Immediate | 100-Fossil-Steam
9250 | Low Btu coal due to low BTU vane of coal not expected (Outside Management Control) | External | Fuel Quality | D1 | Forced - Immediate | 2023 | Coal | CC | 100 | Fossil-Steam | MRO | Off-Peak | 1445.6 | 27.8 | 1 | 1 | 9250-Low Btu coal due to low BTU vane of coal not expected (Outside Management Control) | D1-Forced - Immediate | 100-Fossil-Steam
9250 | Low Btu coal due to low BTU vane of coal not expected (Outside Management Control) | External | Fuel Quality | D1 | Forced - Immediate | 2023 | Coal | CC | 100 | Fossil-Steam | SERC | Off-Peak | 2462.3333 | 10 | 1 | 1 | 9250-Low Btu coal due to low BTU vane of coal not expected (Outside Management Control) | D1-Forced - Immediate | 100-Fossil-Steam
9250 | Low Btu coal due to low BTU vane of coal not expected (Outside Management Control) | External | Fuel Quality | D1 | Forced - Immediate | 2023 | Coal | CC | 100 | Fossil-Steam | RFC | Off-Peak | 6741.1467 | 36.8 | 1 | 1 | 9250-Low Btu coal due to low BTU vane of coal not expected (Outside Management Control) | D1-Forced - Immediate | 100-Fossil-Steam
9250 | Low Btu coal due to low BTU vane of coal not expected (Outside Management Control) | External | Fuel Quality | D1 | Forced - Immediate | 2023 | Coal | CC | 100 | Fossil-Steam | SERC | Summer | 28.7 | 6 | 1 | 1 | 9250-Low Btu coal due to low BTU vane of coal not expected (Outside Management Control) | D1-Forced - Immediate | 100-Fossil-Steam
9250 | Low Btu coal due to low BTU vane of coal not expected (Outside Management Control) | External | Fuel Quality | D1 | Forced - Immediate | 2023 | Coal | CC | 100 | Fossil-Steam | SERC | Summer | 146.1333 | 16 | 1 | 1 | 9250-Low Btu coal due to low BTU vane of coal not expected (Outside Management Control) | D1-Forced - Immediate | 100-Fossil-Steam
9250 | Low Btu coal due to low BTU vane of coal not expected (Outside Management Control) | External | Fuel Quality | D1 | Forced - Immediate | 2023 | Coal | CC | 100 | Fossil-Steam | SERC | Summer | 219.8167 | 11 | 1 | 1 | 9250-Low Btu coal due to low BTU vane of coal not expected (Outside Management Control) | D1-Forced - Immediate | 100-Fossil-Steam
9250 | Low Btu coal due to low BTU vane of coal not expected (Outside Management Control) | External | Fuel Quality | D1 | Forced - Immediate | 2023 | Coal | CC | 100 | Fossil-Steam | SERC | Summer | 384 | 16 | 1 | 1 | 9250-Low Btu coal due to low BTU vane of coal not expected (Outside Management Control) | D1-Forced - Immediate | 100-Fossil-Steam
9250 | Low Btu coal due to low BTU vane of coal not expected (Outside Management Control) | External | Fuel Quality | D1 | Forced - Immediate | 2023 | Coal | CC | 100 | Fossil-Steam | SERC | Off-Peak | 239.8333 | 10 | 1 | 2 | 9250-Low Btu coal due to low BTU vane of coal not expected (Outside Management Control) | D1-Forced - Immediate | 100-Fossil-Steam
9250 | Low Btu coal due to low BTU vane of coal not expected (Outside Management Control) | External | Fuel Quality | D1 | Forced - Immediate | 2023 | Coal | CC | 100 | Fossil-Steam | SERC | Off-Peak | 602.21 | 12.29 | 1 | 1 | 9250-Low Btu coal due to low BTU vane of coal not expected (Outside Management Control) | D1-Forced - Immediate | 100-Fossil-Steam
9250 | Low Btu coal due to low BTU vane of coal not expected (Outside Management Control) | External | Fuel Quality | D1 | Forced - Immediate | 2023 | Coal | CC | 100 | Fossil-Steam | MRO | Off-Peak | 1025.25 | 22.5 | 1 | 1 | 9250-Low Btu coal due to low BTU vane of coal not expected (Outside Management Control) | D1-Forced - Immediate | 100-Fossil-Steam
9250 | Low Btu coal due to low BTU vane of coal not expected (Outside Management Control) | External | Fuel Quality | D1 | Forced - Immediate | 2023 | Coal | CC | 100 | Fossil-Steam | SERC | Summer | 84 | 21 | 1 | 1 | 9250-Low Btu coal due to low BTU vane of coal not expected (Outside Management Control) | D1-Forced - Immediate | 100-Fossil-Steam
9250 | Low Btu coal due to low BTU vane of coal not expected (Outside Management Control) | External | Fuel Quality | D1 | Forced - Immediate | 2023 | Coal | CC | 100 | Fossil-Steam | SERC | Summer | 279.95 | 11 | 1 | 1 | 9250-Low Btu coal due to low BTU vane of coal not expected (Outside Management Control) | D1-Forced - Immediate | 100-Fossil-Steam
9250 | Low Btu coal due to low BTU vane of coal not expected (Outside Management Control) | External | Fuel Quality | D1 | Forced - Immediate | 2023 | Coal | CC | 100 | Fossil-Steam | SERC | Summer | 725.3333 | 16 | 1 | 1 | 9250-Low Btu coal due to low BTU vane of coal not expected (Outside Management Control) | D1-Forced - Immediate | 100-Fossil-Steam
9250 | Low Btu coal due to low BTU vane of coal not expected (Outside Management Control) | External | Fuel Quality | D1 | Forced - Immediate | 2023 | Coal | CC | 100 | Fossil-Steam | SERC | Summer | 2519.65 | 21 | 1 | 1 | 9250-Low Btu coal due to low BTU vane of coal not expected (Outside Management Control) | D1-Forced - Immediate | 100-Fossil-Steam
9250 | Low Btu coal due to low BTU vane of coal not expected (Outside Management Control) | External | Fuel Quality | D1 | Forced - Immediate | 2023 | Coal | CC | 100 | Fossil-Steam | SERC | Summer | 4223.7333 | 16 | 1 | 1 | 9250-Low Btu coal due to low BTU vane of coal not expected (Outside Management Control) | D1-Forced - Immediate | 100-Fossil-Steam
9250 | Low Btu coal due to low BTU vane of coal not expected (Outside Management Control) | External | Fuel Quality | D1 | Forced - Immediate | 2023 | Coal | CC | 100 | Fossil-Steam | SERC | Winter | 111.3333 | 5 | 1 | 1 | 9250-Low Btu coal due to low BTU vane of coal not expected (Outside Management Control) | D1-Forced - Immediate | 100-Fossil-Steam
9250 | Low Btu coal due to low BTU vane of coal not expected (Outside Management Control) | External | Fuel Quality | D1 | Forced - Immediate | 2023 | Coal | CC | 100 | Fossil-Steam | MRO | Winter | 4055.0766 | 107.8 | 1 | 1 | 9250-Low Btu coal due to low BTU vane of coal not expected (Outside Management Control) | D1-Forced - Immediate | 100-Fossil-Steam
9250 | Low Btu coal due to low BTU vane of coal not expected (Outside Management Control) | External | Fuel Quality | D1 | Forced - Immediate | 2023 | Coal | CC | 100 | Fossil-Steam | MRO | Winter | 5466.78 | 217.8 | 1 | 1 | 9250-Low Btu coal due to low BTU vane of coal not expected (Outside Management Control) | D1-Forced - Immediate | 100-Fossil-Steam
9250 | Low Btu coal due to low BTU vane of coal not expected (Outside Management Control) | External | Fuel Quality | D1 | Forced - Immediate | 2023 | Coal | LI | 100 | Fossil-Steam | MRO | Off-Peak | 373 | 20 | 1 | 1 | 9250-Low Btu coal due to low BTU vane of coal not expected (Outside Management Control) | D1-Forced - Immediate | 100-Fossil-Steam
9250 | Low Btu coal due to low BTU vane of coal not expected (Outside Management Control) | External | Fuel Quality | D1 | Forced - Immediate | 2023 | Coal | LI | 100 | Fossil-Steam | TRE | Summer | 126.6708 | 43.43 | 1 | 1 | 9250-Low Btu coal due to low BTU vane of coal not expected (Outside Management Control) | D1-Forced - Immediate | 100-Fossil-Steam
9250 | Low Btu coal due to low BTU vane of coal not expected (Outside Management Control) | External | Fuel Quality | D2 | Forced - Delayed | 2023 | Coal | LI | 100 | Fossil-Steam | MRO | Winter | 18.75 | 45 | 1 | 1 | 9250-Low Btu coal due to low BTU vane of coal not expected (Outside Management Control) | D2-Forced - Delayed | 100-Fossil-Steam
9250 | Low Btu coal due to low BTU vane of coal not expected (Outside Management Control) | External | Fuel Quality | D1 | Forced - Immediate | 2023 | Coal | CC | 100 | Fossil-Steam | SERC | Off-Peak | 2 | 2 | 1 | 1 | 9250-Low Btu coal due to low BTU vane of coal not expected (Outside Management Control) | D1-Forced - Immediate | 100-Fossil-Steam
9250 | Low Btu coal due to low BTU vane of coal not expected (Outside Management Control) | External | Fuel Quality | D1 | Forced - Immediate | 2023 | Coal | CC | 100 | Fossil-Steam | WECC | Off-Peak | 55.3 | 14 | 1 | 1 | 9250-Low Btu coal due to low BTU vane of coal not expected (Outside Management Control) | D1-Forced - Immediate | 100-Fossil-Steam
9250 | Low Btu coal due to low BTU vane of coal not expected (Outside Management Control) | External | Fuel Quality | D1 | Forced - Immediate | 2023 | Coal | CC | 100 | Fossil-Steam | SERC | Off-Peak | 7953.45 | 51 | 1 | 1 | 9250-Low Btu coal due to low BTU vane of coal not expected (Outside Management Control) | D1-Forced - Immediate | 100-Fossil-Steam
9250 | Low Btu coal due to low BTU vane of coal not expected (Outside Management Control) | External | Fuel Quality | D1 | Forced - Immediate | 2023 | Coal | CC | 100 | Fossil-Steam | SERC | Summer | 10.68 | 2.67 | 1 | 1 | 9250-Low Btu coal due to low BTU vane of coal not expected (Outside Management Control) | D1-Forced - Immediate | 100-Fossil-Steam
9250 | Low Btu coal due to low BTU vane of coal not expected (Outside Management Control) | External | Fuel Quality | D1 | Forced - Immediate | 2023 | Coal | CC | 100 | Fossil-Steam | RFC | Summer | 24 | 4 | 1 | 1 | 9250-Low Btu coal due to low BTU vane of coal not expected (Outside Management Control) | D1-Forced - Immediate | 100-Fossil-Steam
9250 | Low Btu coal due to low BTU vane of coal not expected (Outside Management Control) | External | Fuel Quality | D1 | Forced - Immediate | 2023 | Coal | CC | 100 | Fossil-Steam | SERC | Summer | 79.7333 | 16 | 1 | 1 | 9250-Low Btu coal due to low BTU vane of coal not expected (Outside Management Control) | D1-Forced - Immediate | 100-Fossil-Steam
9250 | Low Btu coal due to low BTU vane of coal not expected (Outside Management Control) | External | Fuel Quality | D1 | Forced - Immediate | 2023 | Coal | CC | 100 | Fossil-Steam | SERC | Summer | 288 | 16 | 1 | 1 | 9250-Low Btu coal due to low BTU vane of coal not expected (Outside Management Control) | D1-Forced - Immediate | 100-Fossil-Steam
9250 | Low Btu coal due to low BTU vane of coal not expected (Outside Management Control) | External | Fuel Quality | D1 | Forced - Immediate | 2023 | Coal | CC | 100 | Fossil-Steam | SERC | Summer | 633.6 | 6 | 1 | 1 | 9250-Low Btu coal due to low BTU vane of coal not expected (Outside Management Control) | D1-Forced - Immediate | 100-Fossil-Steam
9250 | Low Btu coal due to low BTU vane of coal not expected (Outside Management Control) | External | Fuel Quality | D1 | Forced - Immediate | 2023 | Coal | CC | 100 | Fossil-Steam | SERC | Summer | 709.8 | 26 | 1 | 1 | 9250-Low Btu coal due to low BTU vane of coal not expected (Outside Management Control) | D1-Forced - Immediate | 100-Fossil-Steam
9250 | Low Btu coal due to low BTU vane of coal not expected (Outside Management Control) | External | Fuel Quality | D1 | Forced - Immediate | 2023 | Coal | CC | 100 | Fossil-Steam | SERC | Summer | 954.9333 | 16 | 1 | 1 | 9250-Low Btu coal due to low BTU vane of coal not expected (Outside Management Control) | D1-Forced - Immediate | 100-Fossil-Steam
9250 | Low Btu coal due to low BTU vane of coal not expected (Outside Management Control) | External | Fuel Quality | D1 | Forced - Immediate | 2023 | Coal | CC | 100 | Fossil-Steam | SERC | Summer | 1248 | 26 | 1 | 1 | 9250-Low Btu coal due to low BTU vane of coal not expected (Outside Management Control) | D1-Forced - Immediate | 100-Fossil-Steam
9250 | Low Btu coal due to low BTU vane of coal not expected (Outside Management Control) | External | Fuel Quality | D1 | Forced - Immediate | 2023 | Coal | CC | 100 | Fossil-Steam | WECC | Winter | 249.85 | 57 | 1 | 1 | 9250-Low Btu coal due to low BTU vane of coal not expected (Outside Management Control) | D1-Forced - Immediate | 100-Fossil-Steam
9250 | Low Btu coal due to low BTU vane of coal not expected (Outside Management Control) | External | Fuel Quality | D1 | Forced - Immediate | 2023 | Coal | CC | 100 | Fossil-Steam | WECC | Winter | 410.6667 | 32 | 1 | 1 | 9250-Low Btu coal due to low BTU vane of coal not expected (Outside Management Control) | D1-Forced - Immediate | 100-Fossil-Steam
9250 | Low Btu coal due to low BTU vane of coal not expected (Outside Management Control) | External | Fuel Quality | D1 | Forced - Immediate | 2023 | Coal | CC | 100 | Fossil-Steam | MRO | Winter | 413.28 | 32.8 | 1 | 1 | 9250-Low Btu coal due to low BTU vane of coal not expected (Outside Management Control) | D1-Forced - Immediate | 100-Fossil-Steam
9250 | Low Btu coal due to low BTU vane of coal not expected (Outside Management Control) | External | Fuel Quality | D1 | Forced - Immediate | 2023 | Coal | LI | 100 | Fossil-Steam | TRE | Summer | 63 | 14 | 1 | 1 | 9250-Low Btu coal due to low BTU vane of coal not expected (Outside Management Control) | D1-Forced - Immediate | 100-Fossil-Steam
9250 | Low Btu coal due to low BTU vane of coal not expected (Outside Management Control) | External | Fuel Quality | D1 | Forced - Immediate | 2023 | Coal | LI | 100 | Fossil-Steam | TRE | Winter | 519.1626 | 24.88 | 1 | 1 | 9250-Low Btu coal due to low BTU vane of coal not expected (Outside Management Control) | D1-Forced - Immediate | 100-Fossil-Steam
9250 | Low Btu coal due to low BTU vane of coal not expected (Outside Management Control) | External | Fuel Quality | D1 | Forced - Immediate | 2023 | Coal | CC | 100 | Fossil-Steam | RFC | Off-Peak | 33 | 5.5 | 1 | 1 | 9250-Low Btu coal due to low BTU vane of coal not expected (Outside Management Control) | D1-Forced - Immediate | 100-Fossil-Steam
9250 | Low Btu coal due to low BTU vane of coal not expected (Outside Management Control) | External | Fuel Quality | D1 | Forced - Immediate | 2023 | Coal | CC | 100 | Fossil-Steam | SERC | Off-Peak | 110.95 | 3 | 1 | 1 | 9250-Low Btu coal due to low BTU vane of coal not expected (Outside Management Control) | D1-Forced - Immediate | 100-Fossil-Steam
9250 | Low Btu coal due to low BTU vane of coal not expected (Outside Management Control) | External | Fuel Quality | D1 | Forced - Immediate | 2023 | Coal | CC | 100 | Fossil-Steam | SERC | Off-Peak | 455.6833 | 19 | 1 | 1 | 9250-Low Btu coal due to low BTU vane of coal not expected (Outside Management Control) | D1-Forced - Immediate | 100-Fossil-Steam
9250 | Low Btu coal due to low BTU vane of coal not expected (Outside Management Control) | External | Fuel Quality | D1 | Forced - Immediate | 2023 | Coal | CC | 100 | Fossil-Steam | MRO | Off-Peak | 548.1 | 37.8 | 1 | 1 | 9250-Low Btu coal due to low BTU vane of coal not expected (Outside Management Control) | D1-Forced - Immediate | 100-Fossil-Steam
9250 | Low Btu coal due to low BTU vane of coal not expected (Outside Management Control) | External | Fuel Quality | D1 | Forced - Immediate | 2023 | Coal | CC | 100 | Fossil-Steam | SERC | Off-Peak | 1053.75 | 25 | 1 | 1 | 9250-Low Btu coal due to low BTU vane of coal not expected (Outside Management Control) | D1-Forced - Immediate | 100-Fossil-Steam
9250 | Low Btu coal due to low BTU vane of coal not expected (Outside Management Control) | External | Fuel Quality | D1 | Forced - Immediate | 2023 | Coal | CC | 100 | Fossil-Steam | SERC | Summer | 73.6 | 16 | 1 | 1 | 9250-Low Btu coal due to low BTU vane of coal not expected (Outside Management Control) | D1-Forced - Immediate | 100-Fossil-Steam
9250 | Low Btu coal due to low BTU vane of coal not expected (Outside Management Control) | External | Fuel Quality | D1 | Forced - Immediate | 2023 | Coal | CC | 100 | Fossil-Steam | SERC | Summer | 287.9 | 6 | 1 | 1 | 9250-Low Btu coal due to low BTU vane of coal not expected (Outside Management Control) | D1-Forced - Immediate | 100-Fossil-Steam
9250 | Low Btu coal due to low BTU vane of coal not expected (Outside Management Control) | External | Fuel Quality | D1 | Forced - Immediate | 2023 | Coal | CC | 100 | Fossil-Steam | SERC | Summer | 335.1333 | 11 | 1 | 1 | 9250-Low Btu coal due to low BTU vane of coal not expected (Outside Management Control) | D1-Forced - Immediate | 100-Fossil-Steam
9250 | Low Btu coal due to low BTU vane of coal not expected (Outside Management Control) | External | Fuel Quality | D1 | Forced - Immediate | 2023 | Coal | CC | 100 | Fossil-Steam | SERC | Summer | 4535.65 | 21 | 1 | 1 | 9250-Low Btu coal due to low BTU vane of coal not expected (Outside Management Control) | D1-Forced - Immediate | 100-Fossil-Steam
9250 | Low Btu coal due to low BTU vane of coal not expected (Outside Management Control) | External | Fuel Quality | D1 | Forced - Immediate | 2023 | Coal | CC | 100 | Fossil-Steam | SERC | Winter | 6.99 | 2.33 | 1 | 1 | 9250-Low Btu coal due to low BTU vane of coal not expected (Outside Management Control) | D1-Forced - Immediate | 100-Fossil-Steam
9250 | Low Btu coal due to low BTU vane of coal not expected (Outside Management Control) | External | Fuel Quality | D1 | Forced - Immediate | 2023 | Coal | CC | 100 | Fossil-Steam | SERC | Winter | 85 | 5 | 1 | 1 | 9250-Low Btu coal due to low BTU vane of coal not expected (Outside Management Control) | D1-Forced - Immediate | 100-Fossil-Steam
9250 | Low Btu coal due to low BTU vane of coal not expected (Outside Management Control) | External | Fuel Quality | D1 | Forced - Immediate | 2023 | Coal | CC | 100 | Fossil-Steam | RFC | Winter | 413.315 | 34.3 | 1 | 1 | 9250-Low Btu coal due to low BTU vane of coal not expected (Outside Management Control) | D1-Forced - Immediate | 100-Fossil-Steam
9250 | Low Btu coal due to low BTU vane of coal not expected (Outside Management Control) | External | Fuel Quality | D1 | Forced - Immediate | 2023 | Coal | CC | 100 | Fossil-Steam | SERC | Winter | 881.4167 | 35 | 1 | 1 | 9250-Low Btu coal due to low BTU vane of coal not expected (Outside Management Control) | D1-Forced - Immediate | 100-Fossil-Steam
9250 | Low Btu coal due to low BTU vane of coal not expected (Outside Management Control) | External | Fuel Quality | D1 | Forced - Immediate | 2023 | Coal | CC | 100 | Fossil-Steam | SERC | Winter | 885.8333 | 25 | 1 | 1 | 9250-Low Btu coal due to low BTU vane of coal not expected (Outside Management Control) | D1-Forced - Immediate | 100-Fossil-Steam
9250 | Low Btu coal due to low BTU vane of coal not expected (Outside Management Control) | External | Fuel Quality | D1 | Forced - Immediate | 2023 | Coal | CC | 100 | Fossil-Steam | WECC | Winter | 1338.3333 | 22 | 1 | 1 | 9250-Low Btu coal due to low BTU vane of coal not expected (Outside Management Control) | D1-Forced - Immediate | 100-Fossil-Steam
9250 | Low Btu coal due to low BTU vane of coal not expected (Outside Management Control) | External | Fuel Quality | D1 | Forced - Immediate | 2023 | Coal | LI | 100 | Fossil-Steam | MRO | Off-Peak | 123.8167 | 17 | 1 | 1 | 9250-Low Btu coal due to low BTU vane of coal not expected (Outside Management Control) | D1-Forced - Immediate | 100-Fossil-Steam
9250 | Low Btu coal due to low BTU vane of coal not expected (Outside Management Control) | External | Fuel Quality | D1 | Forced - Immediate | 2023 | Coal | LI | 100 | Fossil-Steam | TRE | Summer | 25.8333 | 31 | 1 | 1 | 9250-Low Btu coal due to low BTU vane of coal not expected (Outside Management Control) | D1-Forced - Immediate | 100-Fossil-Steam
9250 | Low Btu coal due to low BTU vane of coal not expected (Outside Management Control) | External | Fuel Quality | D1 | Forced - Immediate | 2023 | Coal | LI | 100 | Fossil-Steam | TRE | Summer | 118.8333 | 31 | 1 | 1 | 9250-Low Btu coal due to low BTU vane of coal not expected (Outside Management Control) | D1-Forced - Immediate | 100-Fossil-Steam
9250 | Low Btu coal due to low BTU vane of coal not expected (Outside Management Control) | External | Fuel Quality | D1 | Forced - Immediate | 2023 | Coal | LI | 100 | Fossil-Steam | MRO | Summer | 486.8333 | 23 | 1 | 1 | 9250-Low Btu coal due to low BTU vane of coal not expected (Outside Management Control) | D1-Forced - Immediate | 100-Fossil-Steam
9250 | Low Btu coal due to low BTU vane of coal not expected (Outside Management Control) | External | Fuel Quality | D1 | Forced - Immediate | 2023 | Coal | LI | 100 | Fossil-Steam | MRO | Winter | 570.5 | 21 | 1 | 1 | 9250-Low Btu coal due to low BTU vane of coal not expected (Outside Management Control) | D1-Forced - Immediate | 100-Fossil-Steam
9250 | Low Btu coal due to low BTU vane of coal not expected (Outside Management Control) | External | Fuel Quality | D1 | Forced - Immediate | 2023 | Coal | LI | 650 | Fluidized Bed | SERC | Summer | 1971.25 | 15 | 1 | 1 | 9250-Low Btu coal due to low BTU vane of coal not expected (Outside Management Control) | D1-Forced - Immediate | 650-Fluidized Bed
9250 | Low Btu coal due to low BTU vane of coal not expected (Outside Management Control) | External | Fuel Quality | D1 | Forced - Immediate | 2023 | Coal | LI | 650 | Fluidized Bed | SERC | Summer | 435 | 29 | 1 | 1 | 9250-Low Btu coal due to low BTU vane of coal not expected (Outside Management Control) | D1-Forced - Immediate | 650-Fluidized Bed
9250 | Low Btu coal due to low BTU vane of coal not expected (Outside Management Control) | External | Fuel Quality | D1 | Forced - Immediate | 2023 | Coal | LI | 650 | Fluidized Bed | SERC | Summer | 1582.35 | 99 | 1 | 1 | 9250-Low Btu coal due to low BTU vane of coal not expected (Outside Management Control) | D1-Forced - Immediate | 650-Fluidized Bed
9250 | Low Btu coal due to low BTU vane of coal not expected (Outside Management Control) | External | Fuel Quality | D1 | Forced - Immediate | 2023 | Coal | LI | 650 | Fluidized Bed | SERC | Summer | 36 | 12 | 1 | 1 | 9250-Low Btu coal due to low BTU vane of coal not expected (Outside Management Control) | D1-Forced - Immediate | 650-Fluidized Bed
9250 | Low Btu coal due to low BTU vane of coal not expected (Outside Management Control) | External | Fuel Quality | D1 | Forced - Immediate | 2023 | Coal | LI | 650 | Fluidized Bed | SERC | Off-Peak | 1.2 | 4 | 1 | 1 | 9250-Low Btu coal due to low BTU vane of coal not expected (Outside Management Control) | D1-Forced - Immediate | 650-Fluidized Bed
9250 | Low Btu coal due to low BTU vane of coal not expected (Outside Management Control) | External | Fuel Quality | D1 | Forced - Immediate | 2023 | Coal | LI | 650 | Fluidized Bed | SERC | Off-Peak | 11.6 | 4 | 1 | 1 | 9250-Low Btu coal due to low BTU vane of coal not expected (Outside Management Control) | D1-Forced - Immediate | 650-Fluidized Bed
9250 | Low Btu coal due to low BTU vane of coal not expected (Outside Management Control) | External | Fuel Quality | D1 | Forced - Immediate | 2023 | Coal | LI | 650 | Fluidized Bed | SERC | Off-Peak | 65 | 5 | 1 | 1 | 9250-Low Btu coal due to low BTU vane of coal not expected (Outside Management Control) | D1-Forced - Immediate | 650-Fluidized Bed
9250 | Low Btu coal due to low BTU vane of coal not expected (Outside Management Control) | External | Fuel Quality | D1 | Forced - Immediate | 2023 | Coal | LI | 650 | Fluidized Bed | SERC | Off-Peak | 335.4667 | 8 | 1 | 1 | 9250-Low Btu coal due to low BTU vane of coal not expected (Outside Management Control) | D1-Forced - Immediate | 650-Fluidized Bed
9250 | Low Btu coal due to low BTU vane of coal not expected (Outside Management Control) | External | Fuel Quality | D1 | Forced - Immediate | 2023 | Coal | LI | 650 | Fluidized Bed | SERC | Summer | 11.5 | 3 | 1 | 1 | 9250-Low Btu coal due to low BTU vane of coal not expected (Outside Management Control) | D1-Forced - Immediate | 650-Fluidized Bed
9250 | Low Btu coal due to low BTU vane of coal not expected (Outside Management Control) | External | Fuel Quality | D1 | Forced - Immediate | 2023 | Coal | LI | 650 | Fluidized Bed | SERC | Winter | 52.5 | 9 | 1 | 1 | 9250-Low Btu coal due to low BTU vane of coal not expected (Outside Management Control) | D1-Forced - Immediate | 650-Fluidized Bed
9250 | Low Btu coal due to low BTU vane of coal not expected (Outside Management Control) | External | Fuel Quality | D1 | Forced - Immediate | 2023 | Coal | LI | 650 | Fluidized Bed | SERC | Off-Peak | 268.25 | 29 | 1 | 1 | 9250-Low Btu coal due to low BTU vane of coal not expected (Outside Management Control) | D1-Forced - Immediate | 650-Fluidized Bed
9250 | Low Btu coal due to low BTU vane of coal not expected (Outside Management Control) | External | Fuel Quality | D1 | Forced - Immediate | 2023 | Coal | LI | 650 | Fluidized Bed | SERC | Off-Peak | 463.8667 | 7 | 1 | 1 | 9250-Low Btu coal due to low BTU vane of coal not expected (Outside Management Control) | D1-Forced - Immediate | 650-Fluidized Bed
9250 | Low Btu coal due to low BTU vane of coal not expected (Outside Management Control) | External | Fuel Quality | D1 | Forced - Immediate | 2023 | Coal | LI | 650 | Fluidized Bed | SERC | Summer | 150 | 15 | 1 | 1 | 9250-Low Btu coal due to low BTU vane of coal not expected (Outside Management Control) | D1-Forced - Immediate | 650-Fluidized Bed
9250 | Low Btu coal due to low BTU vane of coal not expected (Outside Management Control) | External | Fuel Quality | D1 | Forced - Immediate | 2023 | Coal | LI | 650 | Fluidized Bed | SERC | Off-Peak | 6 | 2 | 1 | 2 | 9250-Low Btu coal due to low BTU vane of coal not expected (Outside Management Control) | D1-Forced - Immediate | 650-Fluidized Bed
9250 | Low Btu coal due to low BTU vane of coal not expected (Outside Management Control) | External | Fuel Quality | D1 | Forced - Immediate | 2023 | Coal | LI | 650 | Fluidized Bed | SERC | Summer | 4 | 2 | 1 | 1 | 9250-Low Btu coal due to low BTU vane of coal not expected (Outside Management Control) | D1-Forced - Immediate | 650-Fluidized Bed
9250 | Low Btu coal due to low BTU vane of coal not expected (Outside Management Control) | External | Fuel Quality | D1 | Forced - Immediate | 2023 | Coal | LI | 650 | Fluidized Bed | SERC | Summer | 45.2 | 24 | 1 | 1 | 9250-Low Btu coal due to low BTU vane of coal not expected (Outside Management Control) | D1-Forced - Immediate | 650-Fluidized Bed
9250 | Low Btu coal due to low BTU vane of coal not expected (Outside Management Control) | External | Fuel Quality | D1 | Forced - Immediate | 2023 | Coal | LI | 650 | Fluidized Bed | SERC | Off-Peak | 2565 | 27 | 1 | 1 | 9250-Low Btu coal due to low BTU vane of coal not expected (Outside Management Control) | D1-Forced - Immediate | 650-Fluidized Bed
9250 | Low Btu coal due to low BTU vane of coal not expected (Outside Management Control) | External | Fuel Quality | D1 | Forced - Immediate | 2023 | Coal | LI | 650 | Fluidized Bed | SERC | Off-Peak | 3605.7 | 14 | 1 | 1 | 9250-Low Btu coal due to low BTU vane of coal not expected (Outside Management Control) | D1-Forced - Immediate | 650-Fluidized Bed
9250 | Low Btu coal due to low BTU vane of coal not expected (Outside Management Control) | External | Fuel Quality | D1 | Forced - Immediate | 2023 | Coal | LI | 650 | Fluidized Bed | SERC | Summer | 137 | 15 | 1 | 1 | 9250-Low Btu coal due to low BTU vane of coal not expected (Outside Management Control) | D1-Forced - Immediate | 650-Fluidized Bed
9250 | Low Btu coal due to low BTU vane of coal not expected (Outside Management Control) | External | Fuel Quality | D1 | Forced - Immediate | 2023 | Coal | LI | 650 | Fluidized Bed | SERC | Summer | 123.0833 | 7 | 1 | 1 | 9250-Low Btu coal due to low BTU vane of coal not expected (Outside Management Control) | D1-Forced - Immediate | 650-Fluidized Bed
9250 | Low Btu coal due to low BTU vane of coal not expected (Outside Management Control) | External | Fuel Quality | D1 | Forced - Immediate | 2023 | Coal | LI | 650 | Fluidized Bed | SERC | Summer | 331.5 | 51 | 1 | 1 | 9250-Low Btu coal due to low BTU vane of coal not expected (Outside Management Control) | D1-Forced - Immediate | 650-Fluidized Bed
9250 | Low Btu coal due to low BTU vane of coal not expected (Outside Management Control) | External | Fuel Quality | D1 | Forced - Immediate | 2023 | Coal | LI | 650 | Fluidized Bed | SERC | Summer | 1016.25 | 45 | 1 | 1 | 9250-Low Btu coal due to low BTU vane of coal not expected (Outside Management Control) | D1-Forced - Immediate | 650-Fluidized Bed
9251 | Low Btu Coal From Contract For Low Btu Coal | External | Fuel Quality | D1 | Forced - Immediate | 2023 | Coal | CC | 100 | Fossil-Steam | MRO | Winter | 544.925 | 7.1 | 1 | 1 | 9251-Low Btu Coal From Contract For Low Btu Coal | D1-Forced - Immediate | 100-Fossil-Steam
9251 | Low Btu Coal From Contract For Low Btu Coal | External | Fuel Quality | D1 | Forced - Immediate | 2023 | Coal | CC | 100 | Fossil-Steam | MRO | Off-Peak | 1442.01 | 7.1 | 1 | 1 | 9251-Low Btu Coal From Contract For Low Btu Coal | D1-Forced - Immediate | 100-Fossil-Steam
9251 | Low Btu Coal From Contract For Low Btu Coal | External | Fuel Quality | D1 | Forced - Immediate | 2023 | Coal | CC | 100 | Fossil-Steam | MRO | Winter | 357.3533 | 12.1 | 1 | 1 | 9251-Low Btu Coal From Contract For Low Btu Coal | D1-Forced - Immediate | 100-Fossil-Steam
9251 | Low Btu Coal From Contract For Low Btu Coal | External | Fuel Quality | D1 | Forced - Immediate | 2023 | Coal | CC | 100 | Fossil-Steam | RFC | Off-Peak | 599.4 | 11.1 | 1 | 1 | 9251-Low Btu Coal From Contract For Low Btu Coal | D1-Forced - Immediate | 100-Fossil-Steam
9251 | Low Btu Coal From Contract For Low Btu Coal | External | Fuel Quality | D1 | Forced - Immediate | 2023 | Coal | CC | 100 | Fossil-Steam | RFC | Winter | 259.9999 | 120 | 1 | 1 | 9251-Low Btu Coal From Contract For Low Btu Coal | D1-Forced - Immediate | 100-Fossil-Steam
9251 | Low Btu Coal From Contract For Low Btu Coal | External | Fuel Quality | D1 | Forced - Immediate | 2023 | Coal | CC | 100 | Fossil-Steam | WECC | Winter | 507 | 15 | 1 | 1 | 9251-Low Btu Coal From Contract For Low Btu Coal | D1-Forced - Immediate | 100-Fossil-Steam
9251 | Low Btu Coal From Contract For Low Btu Coal | External | Fuel Quality | D1 | Forced - Immediate | 2023 | Coal | CC | 100 | Fossil-Steam | MRO | Off-Peak | 375.15 | 6.1 | 1 | 1 | 9251-Low Btu Coal From Contract For Low Btu Coal | D1-Forced - Immediate | 100-Fossil-Steam
9251 | Low Btu Coal From Contract For Low Btu Coal | External | Fuel Quality | D1 | Forced - Immediate | 2023 | Coal | CC | 100 | Fossil-Steam | WECC | Winter | 130.8333 | 10 | 1 | 1 | 9251-Low Btu Coal From Contract For Low Btu Coal | D1-Forced - Immediate | 100-Fossil-Steam
9251 | Low Btu Coal From Contract For Low Btu Coal | External | Fuel Quality | D1 | Forced - Immediate | 2023 | Coal | CC | 100 | Fossil-Steam | MRO | Winter | 841.05 | 8.1 | 1 | 1 | 9251-Low Btu Coal From Contract For Low Btu Coal | D1-Forced - Immediate | 100-Fossil-Steam
9251 | Low Btu Coal From Contract For Low Btu Coal | External | Fuel Quality | D1 | Forced - Immediate | 2023 | Coal | CC | 100 | Fossil-Steam | WECC | Off-Peak | 118.6667 | 20 | 1 | 1 | 9251-Low Btu Coal From Contract For Low Btu Coal | D1-Forced - Immediate | 100-Fossil-Steam
9251 | Low Btu Coal From Contract For Low Btu Coal | External | Fuel Quality | D1 | Forced - Immediate | 2023 | Coal | CC | 100 | Fossil-Steam | RFC | Winter | 907.5 | 12.1 | 1 | 1 | 9251-Low Btu Coal From Contract For Low Btu Coal | D1-Forced - Immediate | 100-Fossil-Steam
9251 | Low Btu Coal From Contract For Low Btu Coal | External | Fuel Quality | D1 | Forced - Immediate | 2023 | Coal | CC | 100 | Fossil-Steam | RFC | Summer | 1110.6666 | 170 | 1 | 1 | 9251-Low Btu Coal From Contract For Low Btu Coal | D1-Forced - Immediate | 100-Fossil-Steam
9251 | Low Btu Coal From Contract For Low Btu Coal | External | Fuel Quality | D1 | Forced - Immediate | 2023 | Coal | CC | 100 | Fossil-Steam | RFC | Summer | 190.44 | 15.87 | 1 | 1 | 9251-Low Btu Coal From Contract For Low Btu Coal | D1-Forced - Immediate | 100-Fossil-Steam
9251 | Low Btu Coal From Contract For Low Btu Coal | External | Fuel Quality | D1 | Forced - Immediate | 2023 | Coal | CC | 100 | Fossil-Steam | MRO | Winter | 3515.4467 | 7.1 | 1 | 1 | 9251-Low Btu Coal From Contract For Low Btu Coal | D1-Forced - Immediate | 100-Fossil-Steam
9251 | Low Btu Coal From Contract For Low Btu Coal | External | Fuel Quality | D1 | Forced - Immediate | 2023 | Coal | CC | 100 | Fossil-Steam | RFC | Summer | 305.6 | 19.1 | 1 | 1 | 9251-Low Btu Coal From Contract For Low Btu Coal | D1-Forced - Immediate | 100-Fossil-Steam
9251 | Low Btu Coal From Contract For Low Btu Coal | External | Fuel Quality | D1 | Forced - Immediate | 2023 | Coal | CC | 100 | Fossil-Steam | MRO | Winter | 2455.88 | 14.7 | 1 | 1 | 9251-Low Btu Coal From Contract For Low Btu Coal | D1-Forced - Immediate | 100-Fossil-Steam
9251 | Low Btu Coal From Contract For Low Btu Coal | External | Fuel Quality | D1 | Forced - Immediate | 2023 | Coal | CC | 100 | Fossil-Steam | MRO | Winter | 62.5167 | 3.1 | 1 | 1 | 9251-Low Btu Coal From Contract For Low Btu Coal | D1-Forced - Immediate | 100-Fossil-Steam
9251 | Low Btu Coal From Contract For Low Btu Coal | External | Fuel Quality | D1 | Forced - Immediate | 2023 | Coal | CC | 100 | Fossil-Steam | WECC | Winter | 196.25 | 15 | 1 | 1 | 9251-Low Btu Coal From Contract For Low Btu Coal | D1-Forced - Immediate | 100-Fossil-Steam
9251 | Low Btu Coal From Contract For Low Btu Coal | External | Fuel Quality | D1 | Forced - Immediate | 2023 | Coal | CC | 100 | Fossil-Steam | RFC | Winter | 1234.7833 | 13 | 1 | 1 | 9251-Low Btu Coal From Contract For Low Btu Coal | D1-Forced - Immediate | 100-Fossil-Steam
9251 | Low Btu Coal From Contract For Low Btu Coal | External | Fuel Quality | D1 | Forced - Immediate | 2023 | Coal | CC | 100 | Fossil-Steam | RFC | Off-Peak | 147 | 14.7 | 1 | 1 | 9251-Low Btu Coal From Contract For Low Btu Coal | D1-Forced - Immediate | 100-Fossil-Steam
9251 | Low Btu Coal From Contract For Low Btu Coal | External | Fuel Quality | D1 | Forced - Immediate | 2023 | Coal | CC | 100 | Fossil-Steam | RFC | Summer | 381.5 | 10.9 | 1 | 1 | 9251-Low Btu Coal From Contract For Low Btu Coal | D1-Forced - Immediate | 100-Fossil-Steam
9251 | Low Btu Coal From Contract For Low Btu Coal | External | Fuel Quality | D1 | Forced - Immediate | 2023 | Coal | CC | 100 | Fossil-Steam | RFC | Winter | 240 | 40 | 1 | 1 | 9251-Low Btu Coal From Contract For Low Btu Coal | D1-Forced - Immediate | 100-Fossil-Steam
9251 | Low Btu Coal From Contract For Low Btu Coal | External | Fuel Quality | D1 | Forced - Immediate | 2023 | Coal | CC | 100 | Fossil-Steam | RFC | Winter | 248 | 40 | 1 | 1 | 9251-Low Btu Coal From Contract For Low Btu Coal | D1-Forced - Immediate | 100-Fossil-Steam
9251 | Low Btu Coal From Contract For Low Btu Coal | External | Fuel Quality | D1 | Forced - Immediate | 2023 | Coal | CC | 100 | Fossil-Steam | RFC | Winter | 276.8333 | 110 | 1 | 1 | 9251-Low Btu Coal From Contract For Low Btu Coal | D1-Forced - Immediate | 100-Fossil-Steam
9251 | Low Btu Coal From Contract For Low Btu Coal | External | Fuel Quality | D1 | Forced - Immediate | 2023 | Coal | CC | 100 | Fossil-Steam | MRO | Winter | 357.21 | 14.7 | 1 | 1 | 9251-Low Btu Coal From Contract For Low Btu Coal | D1-Forced - Immediate | 100-Fossil-Steam
9251 | Low Btu Coal From Contract For Low Btu Coal | External | Fuel Quality | D1 | Forced - Immediate | 2023 | Coal | CC | 100 | Fossil-Steam | RFC | Winter | 674.075 | 17.7 | 1 | 1 | 9251-Low Btu Coal From Contract For Low Btu Coal | D1-Forced - Immediate | 100-Fossil-Steam
9251 | Low Btu Coal From Contract For Low Btu Coal | External | Fuel Quality | D1 | Forced - Immediate | 2023 | Coal | CC | 100 | Fossil-Steam | RFC | Winter | 1014 | 13 | 1 | 1 | 9251-Low Btu Coal From Contract For Low Btu Coal | D1-Forced - Immediate | 100-Fossil-Steam
9251 | Low Btu Coal From Contract For Low Btu Coal | External | Fuel Quality | D1 | Forced - Immediate | 2023 | Coal | CC | 100 | Fossil-Steam | MRO | Winter | 1048.465 | 12.1 | 1 | 1 | 9251-Low Btu Coal From Contract For Low Btu Coal | D1-Forced - Immediate | 100-Fossil-Steam
9251 | Low Btu Coal From Contract For Low Btu Coal | External | Fuel Quality | D1 | Forced - Immediate | 2023 | Coal | CC | 100 | Fossil-Steam | MRO | Winter | 1087.4833 | 7.1 | 1 | 1 | 9251-Low Btu Coal From Contract For Low Btu Coal | D1-Forced - Immediate | 100-Fossil-Steam
9251 | Low Btu Coal From Contract For Low Btu Coal | External | Fuel Quality | D1 | Forced - Immediate | 2023 | Coal | CC | 100 | Fossil-Steam | MRO | Winter | 1062.6333 | 7.1 | 1 | 1 | 9251-Low Btu Coal From Contract For Low Btu Coal | D1-Forced - Immediate | 100-Fossil-Steam
9251 | Low Btu Coal From Contract For Low Btu Coal | External | Fuel Quality | D1 | Forced - Immediate | 2023 | Coal | CC | 100 | Fossil-Steam | MRO | Winter | 1441.43 | 5.1 | 1 | 1 | 9251-Low Btu Coal From Contract For Low Btu Coal | D1-Forced - Immediate | 100-Fossil-Steam
9251 | Low Btu Coal From Contract For Low Btu Coal | External | Fuel Quality | D1 | Forced - Immediate | 2023 | Coal | CC | 100 | Fossil-Steam | MRO | Winter | 3353.56 | 14.7 | 1 | 1 | 9251-Low Btu Coal From Contract For Low Btu Coal | D1-Forced - Immediate | 100-Fossil-Steam
9270 | Wet coal | External | Fuel Quality | D1 | Forced - Immediate | 2023 | Coal | CC | 100 | Fossil-Steam | SERC | Summer | 12.7 | 127 | 1 | 2 | 9270-Wet coal | D1-Forced - Immediate | 100-Fossil-Steam
9270 | Wet coal | External | Fuel Quality | D1 | Forced - Immediate | 2023 | Coal | CC | 100 | Fossil-Steam | SERC | Summer | 27.5166 | 127 | 1 | 5 | 9270-Wet coal | D1-Forced - Immediate | 100-Fossil-Steam
9270 | Wet coal | External | Fuel Quality | D1 | Forced - Immediate | 2023 | Coal | CC | 100 | Fossil-Steam | MRO | Summer | 89.5833 | 25 | 1 | 1 | 9270-Wet coal | D1-Forced - Immediate | 100-Fossil-Steam
9270 | Wet coal | External | Fuel Quality | D1 | Forced - Immediate | 2023 | Coal | CC | 100 | Fossil-Steam | SERC | Summer | 211.98 | 35.33 | 1 | 1 | 9270-Wet coal | D1-Forced - Immediate | 100-Fossil-Steam
9270 | Wet coal | External | Fuel Quality | D1 | Forced - Immediate | 2023 | Coal | CC | 100 | Fossil-Steam | SERC | Summer | 610.98 | 17.97 | 1 | 1 | 9270-Wet coal | D1-Forced - Immediate | 100-Fossil-Steam
9270 | Wet coal | External | Fuel Quality | D1 | Forced - Immediate | 2023 | Coal | CC | 100 | Fossil-Steam | WECC | Summer | 4063.5833 | 121 | 1 | 1 | 9270-Wet coal | D1-Forced - Immediate | 100-Fossil-Steam
9270 | Wet coal | External | Fuel Quality | D1 | Forced - Immediate | 2023 | Coal | CC | 100 | Fossil-Steam | RFC | Winter | 378.3333 | 50 | 1 | 1 | 9270-Wet coal | D1-Forced - Immediate | 100-Fossil-Steam
9270 | Wet coal | External | Fuel Quality | D1 | Forced - Immediate | 2023 | Coal | CC | 100 | Fossil-Steam | RFC | Winter | 3268 | 38 | 1 | 1 | 9270-Wet coal | D1-Forced - Immediate | 100-Fossil-Steam
9270 | Wet coal | External | Fuel Quality | D1 | Forced - Immediate | 2023 | Coal | CC | 100 | Fossil-Steam | RFC | Winter | 3388.3333 | 100 | 1 | 1 | 9270-Wet coal | D1-Forced - Immediate | 100-Fossil-Steam
9270 | Wet coal | External | Fuel Quality | D1 | Forced - Immediate | 2023 | Coal | CC | 100 | Fossil-Steam | SERC | Winter | 5358.6666 | 40 | 1 | 1 | 9270-Wet coal | D1-Forced - Immediate | 100-Fossil-Steam
9270 | Wet coal | External | Fuel Quality | D1 | Forced - Immediate | 2023 | Coal | LI | 100 | Fossil-Steam | MRO | Winter | 1935 | 300 | 1 | 1 | 9270-Wet coal | D1-Forced - Immediate | 100-Fossil-Steam
9270 | Wet coal | External | Fuel Quality | D2 | Forced - Delayed | 2023 | Coal | CC | 100 | Fossil-Steam | TRE | Off-Peak | 203.5499 | 207 | 1 | 1 | 9270-Wet coal | D2-Forced - Delayed | 100-Fossil-Steam
9270 | Wet coal | External | Fuel Quality | D2 | Forced - Delayed | 2023 | Coal | LI | 100 | Fossil-Steam | TRE | Off-Peak | 321.3 | 126 | 1 | 1 | 9270-Wet coal | D2-Forced - Delayed | 100-Fossil-Steam
9270 | Wet coal | External | Fuel Quality | D2 | Forced - Delayed | 2023 | Coal | LI | 100 | Fossil-Steam | MRO | Winter | 22 | 55 | 1 | 1 | 9270-Wet coal | D2-Forced - Delayed | 100-Fossil-Steam
9270 | Wet coal | External | Fuel Quality | D3 | Forced - Postponed | 2023 | Coal | CC | 100 | Fossil-Steam | SERC | Summer | 78.3166 | 127 | 1 | 1 | 9270-Wet coal | D3-Forced - Postponed | 100-Fossil-Steam
9270 | Wet coal | External | Fuel Quality | D1 | Forced - Immediate | 2023 | Coal | CC | 100 | Fossil-Steam | SERC | Off-Peak | 31.75 | 127 | 1 | 1 | 9270-Wet coal | D1-Forced - Immediate | 100-Fossil-Steam
9270 | Wet coal | External | Fuel Quality | D1 | Forced - Immediate | 2023 | Coal | CC | 100 | Fossil-Steam | RFC | Off-Peak | 284.6133 | 20.8 | 1 | 1 | 9270-Wet coal | D1-Forced - Immediate | 100-Fossil-Steam
9270 | Wet coal | External | Fuel Quality | D1 | Forced - Immediate | 2023 | Coal | CC | 100 | Fossil-Steam | SERC | Summer | 8.1999 | 246 | 1 | 1 | 9270-Wet coal | D1-Forced - Immediate | 100-Fossil-Steam
9270 | Wet coal | External | Fuel Quality | D1 | Forced - Immediate | 2023 | Coal | CC | 100 | Fossil-Steam | SERC | Summer | 31.75 | 127 | 1 | 1 | 9270-Wet coal | D1-Forced - Immediate | 100-Fossil-Steam
9270 | Wet coal | External | Fuel Quality | D1 | Forced - Immediate | 2023 | Coal | CC | 100 | Fossil-Steam | SERC | Summer | 93.1333 | 127 | 1 | 2 | 9270-Wet coal | D1-Forced - Immediate | 100-Fossil-Steam
9270 | Wet coal | External | Fuel Quality | D1 | Forced - Immediate | 2023 | Coal | CC | 100 | Fossil-Steam | SERC | Summer | 201.0833 | 127 | 1 | 1 | 9270-Wet coal | D1-Forced - Immediate | 100-Fossil-Steam
9270 | Wet coal | External | Fuel Quality | D1 | Forced - Immediate | 2023 | Coal | CC | 100 | Fossil-Steam | SERC | Summer | 529.8333 | 17 | 1 | 1 | 9270-Wet coal | D1-Forced - Immediate | 100-Fossil-Steam
9270 | Wet coal | External | Fuel Quality | D1 | Forced - Immediate | 2023 | Coal | CC | 100 | Fossil-Steam | RFC | Summer | 854 | 122 | 1 | 1 | 9270-Wet coal | D1-Forced - Immediate | 100-Fossil-Steam
9270 | Wet coal | External | Fuel Quality | D1 | Forced - Immediate | 2023 | Coal | CC | 100 | Fossil-Steam | RFC | Winter | 274.0833 | 55 | 1 | 1 | 9270-Wet coal | D1-Forced - Immediate | 100-Fossil-Steam
9270 | Wet coal | External | Fuel Quality | D1 | Forced - Immediate | 2023 | Coal | CC | 100 | Fossil-Steam | RFC | Winter | 309.9999 | 150 | 2 | 2 | 9270-Wet coal | D1-Forced - Immediate | 100-Fossil-Steam
9270 | Wet coal | External | Fuel Quality | D1 | Forced - Immediate | 2023 | Coal | CC | 100 | Fossil-Steam | RFC | Winter | 439.6 | 28 | 1 | 1 | 9270-Wet coal | D1-Forced - Immediate | 100-Fossil-Steam
9270 | Wet coal | External | Fuel Quality | D1 | Forced - Immediate | 2023 | Coal | CC | 100 | Fossil-Steam | WECC | Winter | 767 | 59 | 1 | 1 | 9270-Wet coal | D1-Forced - Immediate | 100-Fossil-Steam
9270 | Wet coal | External | Fuel Quality | D1 | Forced - Immediate | 2023 | Coal | CC | 100 | Fossil-Steam | RFC | Winter | 1166.6666 | 100 | 1 | 1 | 9270-Wet coal | D1-Forced - Immediate | 100-Fossil-Steam
9270 | Wet coal | External | Fuel Quality | D1 | Forced - Immediate | 2023 | Coal | CC | 100 | Fossil-Steam | WECC | Winter | 2171.4666 | 272 | 1 | 1 | 9270-Wet coal | D1-Forced - Immediate | 100-Fossil-Steam
9270 | Wet coal | External | Fuel Quality | D1 | Forced - Immediate | 2023 | Coal | CC | 100 | Fossil-Steam | WECC | Winter | 2202.6666 | 59 | 1 | 1 | 9270-Wet coal | D1-Forced - Immediate | 100-Fossil-Steam
9270 | Wet coal | External | Fuel Quality | D2 | Forced - Delayed | 2023 | Coal | LI | 100 | Fossil-Steam | TRE | Off-Peak | 575.8333 | 50 | 1 | 1 | 9270-Wet coal | D2-Forced - Delayed | 100-Fossil-Steam
9270 | Wet coal | External | Fuel Quality | D2 | Forced - Delayed | 2023 | Coal | LI | 100 | Fossil-Steam | TRE | Off-Peak | 638.55 | 81 | 1 | 1 | 9270-Wet coal | D2-Forced - Delayed | 100-Fossil-Steam
9270 | Wet coal | External | Fuel Quality | D2 | Forced - Delayed | 2023 | Coal | LI | 100 | Fossil-Steam | TRE | Off-Peak | 1216.6666 | 50 | 1 | 1 | 9270-Wet coal | D2-Forced - Delayed | 100-Fossil-Steam
9270 | Wet coal | External | Fuel Quality | D2 | Forced - Delayed | 2023 | Coal | LI | 100 | Fossil-Steam | MRO | Summer | 88 | 48 | 1 | 1 | 9270-Wet coal | D2-Forced - Delayed | 100-Fossil-Steam
9270 | Wet coal | External | Fuel Quality | D2 | Forced - Delayed | 2023 | Coal | LI | 100 | Fossil-Steam | MRO | Winter | 374.6666 | 80 | 1 | 1 | 9270-Wet coal | D2-Forced - Delayed | 100-Fossil-Steam
9270 | Wet coal | External | Fuel Quality | D2 | Forced - Delayed | 2023 | Coal | LI | 100 | Fossil-Steam | MRO | Winter | 1376.1666 | 115 | 1 | 1 | 9270-Wet coal | D2-Forced - Delayed | 100-Fossil-Steam
9270 | Wet coal | External | Fuel Quality | D3 | Forced - Postponed | 2023 | Coal | CC | 100 | Fossil-Steam | SERC | Summer | 45.0999 | 246 | 1 | 1 | 9270-Wet coal | D3-Forced - Postponed | 100-Fossil-Steam
9270 | Wet coal | External | Fuel Quality | U1 | Forced - Immediate | 2023 | Coal | CC | 100 | Fossil-Steam | MRO | Summer | 6345 | 705 | 1 | 1 | 9270-Wet coal | U1-Forced - Immediate | 100-Fossil-Steam
9270 | Wet coal | External | Fuel Quality | D1 | Forced - Immediate | 2023 | Coal | CC | 100 | Fossil-Steam | MRO | Off-Peak | 52.191 | 38.66 | 1 | 1 | 9270-Wet coal | D1-Forced - Immediate | 100-Fossil-Steam
9270 | Wet coal | External | Fuel Quality | D1 | Forced - Immediate | 2023 | Coal | CC | 100 | Fossil-Steam | RFC | Off-Peak | 96.75 | 43 | 1 | 1 | 9270-Wet coal | D1-Forced - Immediate | 100-Fossil-Steam
9270 | Wet coal | External | Fuel Quality | D1 | Forced - Immediate | 2023 | Coal | CC | 100 | Fossil-Steam | WECC | Off-Peak | 5831.4166 | 127 | 1 | 1 | 9270-Wet coal | D1-Forced - Immediate | 100-Fossil-Steam
9270 | Wet coal | External | Fuel Quality | D1 | Forced - Immediate | 2023 | Coal | CC | 100 | Fossil-Steam | SERC | Summer | 10.5833 | 127 | 1 | 1 | 9270-Wet coal | D1-Forced - Immediate | 100-Fossil-Steam
9270 | Wet coal | External | Fuel Quality | D1 | Forced - Immediate | 2023 | Coal | CC | 100 | Fossil-Steam | RFC | Summer | 16.4667 | 19 | 1 | 1 | 9270-Wet coal | D1-Forced - Immediate | 100-Fossil-Steam
9270 | Wet coal | External | Fuel Quality | D1 | Forced - Immediate | 2023 | Coal | CC | 100 | Fossil-Steam | SERC | Summer | 42.3332 | 254 | 1 | 1 | 9270-Wet coal | D1-Forced - Immediate | 100-Fossil-Steam
9270 | Wet coal | External | Fuel Quality | D1 | Forced - Immediate | 2023 | Coal | CC | 100 | Fossil-Steam | SERC | Summer | 77 | 385 | 1 | 1 | 9270-Wet coal | D1-Forced - Immediate | 100-Fossil-Steam
9270 | Wet coal | External | Fuel Quality | D1 | Forced - Immediate | 2023 | Coal | CC | 100 | Fossil-Steam | SERC | Summer | 1932.56 | 9.52 | 1 | 1 | 9270-Wet coal | D1-Forced - Immediate | 100-Fossil-Steam
9270 | Wet coal | External | Fuel Quality | D1 | Forced - Immediate | 2023 | Coal | CC | 100 | Fossil-Steam | MRO | Summer | 2713.3333 | 110 | 1 | 1 | 9270-Wet coal | D1-Forced - Immediate | 100-Fossil-Steam
9270 | Wet coal | External | Fuel Quality | D1 | Forced - Immediate | 2023 | Coal | CC | 100 | Fossil-Steam | RFC | Summer | 4026.6416 | 40.3 | 1 | 1 | 9270-Wet coal | D1-Forced - Immediate | 100-Fossil-Steam
9270 | Wet coal | External | Fuel Quality | D1 | Forced - Immediate | 2023 | Coal | CC | 100 | Fossil-Steam | MRO | Summer | 8305.9999 | 120 | 1 | 1 | 9270-Wet coal | D1-Forced - Immediate | 100-Fossil-Steam
9270 | Wet coal | External | Fuel Quality | D1 | Forced - Immediate | 2023 | Coal | CC | 100 | Fossil-Steam | RFC | Winter | 35.5 | 30 | 1 | 1 | 9270-Wet coal | D1-Forced - Immediate | 100-Fossil-Steam
9270 | Wet coal | External | Fuel Quality | D1 | Forced - Immediate | 2023 | Coal | CC | 100 | Fossil-Steam | RFC | Winter | 272.3333 | 95 | 1 | 1 | 9270-Wet coal | D1-Forced - Immediate | 100-Fossil-Steam
9270 | Wet coal | External | Fuel Quality | D1 | Forced - Immediate | 2023 | Coal | CC | 100 | Fossil-Steam | WECC | Winter | 391.4999 | 162 | 1 | 1 | 9270-Wet coal | D1-Forced - Immediate | 100-Fossil-Steam
9270 | Wet coal | External | Fuel Quality | D1 | Forced - Immediate | 2023 | Coal | CC | 100 | Fossil-Steam | RFC | Winter | 448.5 | 69 | 1 | 1 | 9270-Wet coal | D1-Forced - Immediate | 100-Fossil-Steam
9270 | Wet coal | External | Fuel Quality | D1 | Forced - Immediate | 2023 | Coal | CC | 100 | Fossil-Steam | SERC | Winter | 460 | 5 | 1 | 1 | 9270-Wet coal | D1-Forced - Immediate | 100-Fossil-Steam
9270 | Wet coal | External | Fuel Quality | D1 | Forced - Immediate | 2023 | Coal | CC | 100 | Fossil-Steam | RFC | Winter | 855.25 | 33 | 1 | 1 | 9270-Wet coal | D1-Forced - Immediate | 100-Fossil-Steam
9270 | Wet coal | External | Fuel Quality | D1 | Forced - Immediate | 2023 | Coal | CC | 100 | Fossil-Steam | RFC | Winter | 3883.3332 | 200 | 1 | 1 | 9270-Wet coal | D1-Forced - Immediate | 100-Fossil-Steam
9270 | Wet coal | External | Fuel Quality | D1 | Forced - Immediate | 2023 | Coal | LI | 100 | Fossil-Steam | MRO | Winter | 6646.25 | 325 | 1 | 1 | 9270-Wet coal | D1-Forced - Immediate | 100-Fossil-Steam
9270 | Wet coal | External | Fuel Quality | D2 | Forced - Delayed | 2023 | Coal | LI | 100 | Fossil-Steam | TRE | Off-Peak | 300.9166 | 115 | 1 | 1 | 9270-Wet coal | D2-Forced - Delayed | 100-Fossil-Steam
9270 | Wet coal | External | Fuel Quality | D1 | Forced - Immediate | 2023 | Coal | CC | 100 | Fossil-Steam | SERC | Off-Peak | 10.5 | 3.5 | 1 | 1 | 9270-Wet coal | D1-Forced - Immediate | 100-Fossil-Steam
9270 | Wet coal | External | Fuel Quality | D1 | Forced - Immediate | 2023 | Coal | CC | 100 | Fossil-Steam | SERC | Off-Peak | 99.4833 | 127 | 1 | 1 | 9270-Wet coal | D1-Forced - Immediate | 100-Fossil-Steam
9270 | Wet coal | External | Fuel Quality | D1 | Forced - Immediate | 2023 | Coal | CC | 100 | Fossil-Steam | RFC | Off-Peak | 3320.9833 | 29 | 1 | 1 | 9270-Wet coal | D1-Forced - Immediate | 100-Fossil-Steam
9270 | Wet coal | External | Fuel Quality | D1 | Forced - Immediate | 2023 | Coal | CC | 100 | Fossil-Steam | SERC | Summer | 46.5666 | 127 | 1 | 1 | 9270-Wet coal | D1-Forced - Immediate | 100-Fossil-Steam
9270 | Wet coal | External | Fuel Quality | D1 | Forced - Immediate | 2023 | Coal | CC | 100 | Fossil-Steam | MRO | Summer | 47.1899 | 257.4 | 1 | 1 | 9270-Wet coal | D1-Forced - Immediate | 100-Fossil-Steam
9270 | Wet coal | External | Fuel Quality | D1 | Forced - Immediate | 2023 | Coal | CC | 100 | Fossil-Steam | MRO | Summer | 9.3333 | 35 | 1 | 1 | 9270-Wet coal | D1-Forced - Immediate | 100-Fossil-Steam
9270 | Wet coal | External | Fuel Quality | D1 | Forced - Immediate | 2023 | Coal | CC | 100 | Fossil-Steam | SERC | Summer | 63.5 | 127 | 1 | 1 | 9270-Wet coal | D1-Forced - Immediate | 100-Fossil-Steam
9270 | Wet coal | External | Fuel Quality | D1 | Forced - Immediate | 2023 | Coal | CC | 100 | Fossil-Steam | SERC | Summer | 160.8666 | 127 | 1 | 1 | 9270-Wet coal | D1-Forced - Immediate | 100-Fossil-Steam
9270 | Wet coal | External | Fuel Quality | D1 | Forced - Immediate | 2023 | Coal | CC | 100 | Fossil-Steam | SERC | Summer | 186.2666 | 127 | 1 | 1 | 9270-Wet coal | D1-Forced - Immediate | 100-Fossil-Steam
9270 | Wet coal | External | Fuel Quality | D1 | Forced - Immediate | 2023 | Coal | CC | 100 | Fossil-Steam | SERC | Summer | 225.2666 | 218 | 1 | 1 | 9270-Wet coal | D1-Forced - Immediate | 100-Fossil-Steam
9270 | Wet coal | External | Fuel Quality | D1 | Forced - Immediate | 2023 | Coal | CC | 100 | Fossil-Steam | SERC | Summer | 318.3999 | 96 | 1 | 1 | 9270-Wet coal | D1-Forced - Immediate | 100-Fossil-Steam
9270 | Wet coal | External | Fuel Quality | D1 | Forced - Immediate | 2023 | Coal | CC | 100 | Fossil-Steam | WECC | Summer | 6174.9998 | 285 | 1 | 1 | 9270-Wet coal | D1-Forced - Immediate | 100-Fossil-Steam
9270 | Wet coal | External | Fuel Quality | D1 | Forced - Immediate | 2023 | Coal | CC | 100 | Fossil-Steam | SERC | Winter | 376.9948 | 25.33 | 1 | 1 | 9270-Wet coal | D1-Forced - Immediate | 100-Fossil-Steam
9270 | Wet coal | External | Fuel Quality | D1 | Forced - Immediate | 2023 | Coal | CC | 100 | Fossil-Steam | WECC | Winter | 459.3333 | 52 | 1 | 1 | 9270-Wet coal | D1-Forced - Immediate | 100-Fossil-Steam
9270 | Wet coal | External | Fuel Quality | D1 | Forced - Immediate | 2023 | Coal | CC | 100 | Fossil-Steam | WECC | Winter | 586.7166 | 107 | 1 | 1 | 9270-Wet coal | D1-Forced - Immediate | 100-Fossil-Steam
9270 | Wet coal | External | Fuel Quality | D1 | Forced - Immediate | 2023 | Coal | CC | 100 | Fossil-Steam | RFC | Winter | 946 | 43 | 1 | 1 | 9270-Wet coal | D1-Forced - Immediate | 100-Fossil-Steam
9270 | Wet coal | External | Fuel Quality | D2 | Forced - Delayed | 2023 | Coal | CC | 100 | Fossil-Steam | TRE | Off-Peak | 142.5833 | 145 | 1 | 1 | 9270-Wet coal | D2-Forced - Delayed | 100-Fossil-Steam
9270 | Wet coal | External | Fuel Quality | D1 | Forced - Immediate | 2023 | Coal | CC | 100 | Fossil-Steam | RFC | Off-Peak | 400.5266 | 29.2 | 1 | 1 | 9270-Wet coal | D1-Forced - Immediate | 100-Fossil-Steam
9270 | Wet coal | External | Fuel Quality | D1 | Forced - Immediate | 2023 | Coal | CC | 100 | Fossil-Steam | RFC | Off-Peak | 1957.5 | 29 | 1 | 1 | 9270-Wet coal | D1-Forced - Immediate | 100-Fossil-Steam
9270 | Wet coal | External | Fuel Quality | D1 | Forced - Immediate | 2023 | Coal | CC | 100 | Fossil-Steam | MRO | Off-Peak | 3336.6666 | 140 | 1 | 1 | 9270-Wet coal | D1-Forced - Immediate | 100-Fossil-Steam
9270 | Wet coal | External | Fuel Quality | D1 | Forced - Immediate | 2023 | Coal | CC | 100 | Fossil-Steam | MRO | Off-Peak | 12366.6666 | 140 | 1 | 1 | 9270-Wet coal | D1-Forced - Immediate | 100-Fossil-Steam
9270 | Wet coal | External | Fuel Quality | D1 | Forced - Immediate | 2023 | Coal | CC | 100 | Fossil-Steam | SERC | Summer | 4.0665 | 244 | 1 | 1 | 9270-Wet coal | D1-Forced - Immediate | 100-Fossil-Steam
9270 | Wet coal | External | Fuel Quality | D1 | Forced - Immediate | 2023 | Coal | CC | 100 | Fossil-Steam | MRO | Summer | 10.0833 | 55 | 1 | 1 | 9270-Wet coal | D1-Forced - Immediate | 100-Fossil-Steam
9270 | Wet coal | External | Fuel Quality | D1 | Forced - Immediate | 2023 | Coal | CC | 100 | Fossil-Steam | MRO | Summer | 28.75 | 15 | 1 | 1 | 9270-Wet coal | D1-Forced - Immediate | 100-Fossil-Steam
9270 | Wet coal | External | Fuel Quality | D1 | Forced - Immediate | 2023 | Coal | CC | 100 | Fossil-Steam | MRO | Summer | 55.3333 | 20 | 1 | 1 | 9270-Wet coal | D1-Forced - Immediate | 100-Fossil-Steam
9270 | Wet coal | External | Fuel Quality | D1 | Forced - Immediate | 2023 | Coal | CC | 100 | Fossil-Steam | MRO | Summer | 161.1 | 54 | 1 | 1 | 9270-Wet coal | D1-Forced - Immediate | 100-Fossil-Steam
9270 | Wet coal | External | Fuel Quality | D1 | Forced - Immediate | 2023 | Coal | CC | 100 | Fossil-Steam | MRO | Summer | 215.5998 | 264 | 1 | 1 | 9270-Wet coal | D1-Forced - Immediate | 100-Fossil-Steam
9270 | Wet coal | External | Fuel Quality | D1 | Forced - Immediate | 2023 | Coal | CC | 100 | Fossil-Steam | SERC | Summer | 301.95 | 27 | 1 | 1 | 9270-Wet coal | D1-Forced - Immediate | 100-Fossil-Steam
9270 | Wet coal | External | Fuel Quality | D1 | Forced - Immediate | 2023 | Coal | CC | 100 | Fossil-Steam | MRO | Summer | 544.4166 | 139 | 1 | 1 | 9270-Wet coal | D1-Forced - Immediate | 100-Fossil-Steam
9270 | Wet coal | External | Fuel Quality | D1 | Forced - Immediate | 2023 | Coal | CC | 100 | Fossil-Steam | SERC | Winter | 2.1166 | 127 | 1 | 1 | 9270-Wet coal | D1-Forced - Immediate | 100-Fossil-Steam
9270 | Wet coal | External | Fuel Quality | D1 | Forced - Immediate | 2023 | Coal | CC | 100 | Fossil-Steam | SERC | Winter | 8.01 | 2.67 | 1 | 1 | 9270-Wet coal | D1-Forced - Immediate | 100-Fossil-Steam
9270 | Wet coal | External | Fuel Quality | D1 | Forced - Immediate | 2023 | Coal | CC | 100 | Fossil-Steam | MRO | Winter | 132.5333 | 71 | 1 | 1 | 9270-Wet coal | D1-Forced - Immediate | 100-Fossil-Steam
9270 | Wet coal | External | Fuel Quality | D1 | Forced - Immediate | 2023 | Coal | CC | 100 | Fossil-Steam | RFC | Winter | 335.7 | 74.6 | 1 | 1 | 9270-Wet coal | D1-Forced - Immediate | 100-Fossil-Steam
9270 | Wet coal | External | Fuel Quality | D1 | Forced - Immediate | 2023 | Coal | CC | 100 | Fossil-Steam | RFC | Winter | 800 | 200 | 1 | 1 | 9270-Wet coal | D1-Forced - Immediate | 100-Fossil-Steam
9270 | Wet coal | External | Fuel Quality | D1 | Forced - Immediate | 2023 | Coal | CC | 100 | Fossil-Steam | WECC | Winter | 1638 | 252 | 1 | 1 | 9270-Wet coal | D1-Forced - Immediate | 100-Fossil-Steam
9270 | Wet coal | External | Fuel Quality | D1 | Forced - Immediate | 2023 | Coal | CC | 100 | Fossil-Steam | RFC | Winter | 1795.5 | 27 | 1 | 1 | 9270-Wet coal | D1-Forced - Immediate | 100-Fossil-Steam
9270 | Wet coal | External | Fuel Quality | D1 | Forced - Immediate | 2023 | Coal | CC | 100 | Fossil-Steam | RFC | Winter | 2310.8333 | 50 | 1 | 1 | 9270-Wet coal | D1-Forced - Immediate | 100-Fossil-Steam
9270 | Wet coal | External | Fuel Quality | D1 | Forced - Immediate | 2023 | Coal | CC | 100 | Fossil-Steam | RFC | Winter | 2542.5 | 30 | 1 | 1 | 9270-Wet coal | D1-Forced - Immediate | 100-Fossil-Steam
9270 | Wet coal | External | Fuel Quality | D1 | Forced - Immediate | 2023 | Coal | LI | 100 | Fossil-Steam | MRO | Winter | 7128.3331 | 350 | 1 | 1 | 9270-Wet coal | D1-Forced - Immediate | 100-Fossil-Steam
9270 | Wet coal | External | Fuel Quality | D2 | Forced - Delayed | 2023 | Coal | LI | 100 | Fossil-Steam | TRE | Off-Peak | 1052.4 | 72 | 1 | 1 | 9270-Wet coal | D2-Forced - Delayed | 100-Fossil-Steam
9270 | Wet coal | External | Fuel Quality | D2 | Forced - Delayed | 2023 | Coal | LI | 100 | Fossil-Steam | MRO | Summer | 41.1667 | 38 | 1 | 1 | 9270-Wet coal | D2-Forced - Delayed | 100-Fossil-Steam
9270 | Wet coal | External | Fuel Quality | D2 | Forced - Delayed | 2023 | Coal | LI | 100 | Fossil-Steam | MRO | Winter | 1952.1666 | 85 | 1 | 1 | 9270-Wet coal | D2-Forced - Delayed | 100-Fossil-Steam
9270 | Wet coal | External | Fuel Quality | D1 | Forced - Immediate | 2023 | Coal | CC | 100 | Fossil-Steam | MRO | Off-Peak | 319 | 145 | 1 | 1 | 9270-Wet coal | D1-Forced - Immediate | 100-Fossil-Steam
9270 | Wet coal | External | Fuel Quality | D1 | Forced - Immediate | 2023 | Coal | CC | 100 | Fossil-Steam | RFC | Off-Peak | 361.3867 | 30.8 | 1 | 1 | 9270-Wet coal | D1-Forced - Immediate | 100-Fossil-Steam
9270 | Wet coal | External | Fuel Quality | D1 | Forced - Immediate | 2023 | Coal | CC | 100 | Fossil-Steam | RFC | Off-Peak | 2957.0333 | 58 | 1 | 1 | 9270-Wet coal | D1-Forced - Immediate | 100-Fossil-Steam
9270 | Wet coal | External | Fuel Quality | D1 | Forced - Immediate | 2023 | Coal | CC | 100 | Fossil-Steam | SERC | Summer | 3 | 3 | 1 | 1 | 9270-Wet coal | D1-Forced - Immediate | 100-Fossil-Steam
9270 | Wet coal | External | Fuel Quality | D1 | Forced - Immediate | 2023 | Coal | CC | 100 | Fossil-Steam | SERC | Summer | 3.7832 | 227 | 1 | 1 | 9270-Wet coal | D1-Forced - Immediate | 100-Fossil-Steam
9270 | Wet coal | External | Fuel Quality | D1 | Forced - Immediate | 2023 | Coal | CC | 100 | Fossil-Steam | SERC | Summer | 7.5666 | 227 | 1 | 1 | 9270-Wet coal | D1-Forced - Immediate | 100-Fossil-Steam
9270 | Wet coal | External | Fuel Quality | D1 | Forced - Immediate | 2023 | Coal | CC | 100 | Fossil-Steam | SERC | Summer | 29.6333 | 127 | 1 | 1 | 9270-Wet coal | D1-Forced - Immediate | 100-Fossil-Steam
9270 | Wet coal | External | Fuel Quality | D1 | Forced - Immediate | 2023 | Coal | CC | 100 | Fossil-Steam | MRO | Summer | 60 | 10 | 1 | 1 | 9270-Wet coal | D1-Forced - Immediate | 100-Fossil-Steam
9270 | Wet coal | External | Fuel Quality | D1 | Forced - Immediate | 2023 | Coal | CC | 100 | Fossil-Steam | SERC | Summer | 1213.3333 | 100 | 1 | 1 | 9270-Wet coal | D1-Forced - Immediate | 100-Fossil-Steam
9270 | Wet coal | External | Fuel Quality | D1 | Forced - Immediate | 2023 | Coal | CC | 100 | Fossil-Steam | MRO | Summer | 1505 | 70 | 1 | 1 | 9270-Wet coal | D1-Forced - Immediate | 100-Fossil-Steam
9270 | Wet coal | External | Fuel Quality | D1 | Forced - Immediate | 2023 | Coal | CC | 100 | Fossil-Steam | WECC | Summer | 3172.5 | 235 | 1 | 1 | 9270-Wet coal | D1-Forced - Immediate | 100-Fossil-Steam
9270 | Wet coal | External | Fuel Quality | D1 | Forced - Immediate | 2023 | Coal | CC | 100 | Fossil-Steam | SERC | Winter | 4.2333 | 127 | 1 | 1 | 9270-Wet coal | D1-Forced - Immediate | 100-Fossil-Steam
9270 | Wet coal | External | Fuel Quality | D1 | Forced - Immediate | 2023 | Coal | CC | 100 | Fossil-Steam | RFC | Winter | 527.0833 | 125 | 1 | 1 | 9270-Wet coal | D1-Forced - Immediate | 100-Fossil-Steam
9270 | Wet coal | External | Fuel Quality | D1 | Forced - Immediate | 2023 | Coal | CC | 100 | Fossil-Steam | WECC | Winter | 560.5 | 59 | 1 | 1 | 9270-Wet coal | D1-Forced - Immediate | 100-Fossil-Steam
9270 | Wet coal | External | Fuel Quality | D1 | Forced - Immediate | 2023 | Coal | CC | 100 | Fossil-Steam | WECC | Winter | 941.8667 | 32 | 1 | 1 | 9270-Wet coal | D1-Forced - Immediate | 100-Fossil-Steam
9270 | Wet coal | External | Fuel Quality | D1 | Forced - Immediate | 2023 | Coal | LI | 100 | Fossil-Steam | MRO | Winter | 568.75 | 325 | 1 | 1 | 9270-Wet coal | D1-Forced - Immediate | 100-Fossil-Steam
9270 | Wet coal | External | Fuel Quality | D2 | Forced - Delayed | 2023 | Coal | LI | 100 | Fossil-Steam | MRO | Summer | 12 | 30 | 1 | 1 | 9270-Wet coal | D2-Forced - Delayed | 100-Fossil-Steam
9270 | Wet coal | External | Fuel Quality | D1 | Forced - Immediate | 2023 | Coal | CC | 100 | Fossil-Steam | RFC | Off-Peak | 1075.2 | 28 | 1 | 1 | 9270-Wet coal | D1-Forced - Immediate | 100-Fossil-Steam
9270 | Wet coal | External | Fuel Quality | D1 | Forced - Immediate | 2023 | Coal | CC | 100 | Fossil-Steam | MRO | Off-Peak | 7893.02 | 17.7 | 1 | 1 | 9270-Wet coal | D1-Forced - Immediate | 100-Fossil-Steam
9270 | Wet coal | External | Fuel Quality | D1 | Forced - Immediate | 2023 | Coal | CC | 100 | Fossil-Steam | SERC | Summer | 3.6999 | 222 | 1 | 1 | 9270-Wet coal | D1-Forced - Immediate | 100-Fossil-Steam
9270 | Wet coal | External | Fuel Quality | D1 | Forced - Immediate | 2023 | Coal | CC | 100 | Fossil-Steam | SERC | Summer | 16.9333 | 127 | 1 | 2 | 9270-Wet coal | D1-Forced - Immediate | 100-Fossil-Steam
9270 | Wet coal | External | Fuel Quality | D1 | Forced - Immediate | 2023 | Coal | CC | 100 | Fossil-Steam | SERC | Summer | 21.1666 | 127 | 1 | 1 | 9270-Wet coal | D1-Forced - Immediate | 100-Fossil-Steam
9270 | Wet coal | External | Fuel Quality | D1 | Forced - Immediate | 2023 | Coal | CC | 100 | Fossil-Steam | MRO | Summer | 46.4 | 29 | 1 | 1 | 9270-Wet coal | D1-Forced - Immediate | 100-Fossil-Steam
9270 | Wet coal | External | Fuel Quality | D1 | Forced - Immediate | 2023 | Coal | CC | 100 | Fossil-Steam | SERC | Summer | 65.6166 | 127 | 1 | 1 | 9270-Wet coal | D1-Forced - Immediate | 100-Fossil-Steam
9270 | Wet coal | External | Fuel Quality | D1 | Forced - Immediate | 2023 | Coal | CC | 100 | Fossil-Steam | SERC | Summer | 71.9666 | 127 | 1 | 2 | 9270-Wet coal | D1-Forced - Immediate | 100-Fossil-Steam
9270 | Wet coal | External | Fuel Quality | D1 | Forced - Immediate | 2023 | Coal | CC | 100 | Fossil-Steam | SERC | Summer | 165.1 | 127 | 1 | 1 | 9270-Wet coal | D1-Forced - Immediate | 100-Fossil-Steam
9270 | Wet coal | External | Fuel Quality | D1 | Forced - Immediate | 2023 | Coal | CC | 100 | Fossil-Steam | MRO | Summer | 428.75 | 25 | 1 | 1 | 9270-Wet coal | D1-Forced - Immediate | 100-Fossil-Steam
9270 | Wet coal | External | Fuel Quality | D1 | Forced - Immediate | 2023 | Coal | CC | 100 | Fossil-Steam | SERC | Summer | 2086.5 | 39 | 1 | 1 | 9270-Wet coal | D1-Forced - Immediate | 100-Fossil-Steam
9270 | Wet coal | External | Fuel Quality | D1 | Forced - Immediate | 2023 | Coal | CC | 100 | Fossil-Steam | SERC | Winter | 4 | 4 | 1 | 1 | 9270-Wet coal | D1-Forced - Immediate | 100-Fossil-Steam
9270 | Wet coal | External | Fuel Quality | D1 | Forced - Immediate | 2023 | Coal | CC | 100 | Fossil-Steam | SERC | Winter | 53.3 | 5.33 | 1 | 1 | 9270-Wet coal | D1-Forced - Immediate | 100-Fossil-Steam
9270 | Wet coal | External | Fuel Quality | D1 | Forced - Immediate | 2023 | Coal | CC | 100 | Fossil-Steam | SERC | Winter | 120 | 60 | 1 | 1 | 9270-Wet coal | D1-Forced - Immediate | 100-Fossil-Steam
9270 | Wet coal | External | Fuel Quality | D1 | Forced - Immediate | 2023 | Coal | CC | 100 | Fossil-Steam | RFC | Winter | 213.3333 | 100 | 1 | 1 | 9270-Wet coal | D1-Forced - Immediate | 100-Fossil-Steam
9270 | Wet coal | External | Fuel Quality | D1 | Forced - Immediate | 2023 | Coal | CC | 100 | Fossil-Steam | RFC | Winter | 1495.2166 | 67 | 1 | 1 | 9270-Wet coal | D1-Forced - Immediate | 100-Fossil-Steam
9270 | Wet coal | External | Fuel Quality | D1 | Forced - Immediate | 2023 | Coal | CC | 100 | Fossil-Steam | SERC | Winter | 3344.95 | 95.57 | 1 | 1 | 9270-Wet coal | D1-Forced - Immediate | 100-Fossil-Steam
9270 | Wet coal | External | Fuel Quality | D1 | Forced - Immediate | 2023 | Coal | CC | 100 | Fossil-Steam | RFC | Off-Peak | 1351.5 | 31.8 | 1 | 1 | 9270-Wet coal | D1-Forced - Immediate | 100-Fossil-Steam
9270 | Wet coal | External | Fuel Quality | D1 | Forced - Immediate | 2023 | Coal | CC | 100 | Fossil-Steam | RFC | Off-Peak | 3008.0166 | 59 | 1 | 1 | 9270-Wet coal | D1-Forced - Immediate | 100-Fossil-Steam
9270 | Wet coal | External | Fuel Quality | D1 | Forced - Immediate | 2023 | Coal | CC | 100 | Fossil-Steam | RFC | Summer | 6.6667 | 16 | 1 | 1 | 9270-Wet coal | D1-Forced - Immediate | 100-Fossil-Steam
9270 | Wet coal | External | Fuel Quality | D1 | Forced - Immediate | 2023 | Coal | CC | 100 | Fossil-Steam | SERC | Summer | 8.5999 | 258 | 1 | 1 | 9270-Wet coal | D1-Forced - Immediate | 100-Fossil-Steam
9270 | Wet coal | External | Fuel Quality | D1 | Forced - Immediate | 2023 | Coal | CC | 100 | Fossil-Steam | SERC | Summer | 154.16 | 3.28 | 1 | 1 | 9270-Wet coal | D1-Forced - Immediate | 100-Fossil-Steam
9270 | Wet coal | External | Fuel Quality | D1 | Forced - Immediate | 2023 | Coal | CC | 100 | Fossil-Steam | SERC | Summer | 254 | 127 | 1 | 1 | 9270-Wet coal | D1-Forced - Immediate | 100-Fossil-Steam
9270 | Wet coal | External | Fuel Quality | D1 | Forced - Immediate | 2023 | Coal | CC | 100 | Fossil-Steam | RFC | Summer | 365 | 73 | 1 | 1 | 9270-Wet coal | D1-Forced - Immediate | 100-Fossil-Steam
9270 | Wet coal | External | Fuel Quality | D1 | Forced - Immediate | 2023 | Coal | CC | 100 | Fossil-Steam | MRO | Summer | 485.4497 | 399 | 1 | 1 | 9270-Wet coal | D1-Forced - Immediate | 100-Fossil-Steam
9270 | Wet coal | External | Fuel Quality | D1 | Forced - Immediate | 2023 | Coal | CC | 100 | Fossil-Steam | RFC | Summer | 1540 | 44 | 1 | 1 | 9270-Wet coal | D1-Forced - Immediate | 100-Fossil-Steam
9270 | Wet coal | External | Fuel Quality | D1 | Forced - Immediate | 2023 | Coal | CC | 100 | Fossil-Steam | RFC | Winter | 104.5333 | 32 | 1 | 1 | 9270-Wet coal | D1-Forced - Immediate | 100-Fossil-Steam
9270 | Wet coal | External | Fuel Quality | D1 | Forced - Immediate | 2023 | Coal | CC | 100 | Fossil-Steam | WECC | Winter | 236 | 59 | 1 | 1 | 9270-Wet coal | D1-Forced - Immediate | 100-Fossil-Steam
9270 | Wet coal | External | Fuel Quality | D1 | Forced - Immediate | 2023 | Coal | CC | 100 | Fossil-Steam | RFC | Winter | 542.5833 | 85 | 1 | 1 | 9270-Wet coal | D1-Forced - Immediate | 100-Fossil-Steam
9270 | Wet coal | External | Fuel Quality | D1 | Forced - Immediate | 2023 | Coal | CC | 100 | Fossil-Steam | RFC | Winter | 795 | 150 | 1 | 1 | 9270-Wet coal | D1-Forced - Immediate | 100-Fossil-Steam
9270 | Wet coal | External | Fuel Quality | D1 | Forced - Immediate | 2023 | Coal | CC | 100 | Fossil-Steam | RFC | Winter | 4072.5 | 50 | 1 | 1 | 9270-Wet coal | D1-Forced - Immediate | 100-Fossil-Steam
9270 | Wet coal | External | Fuel Quality | D1 | Forced - Immediate | 2023 | Coal | CC | 100 | Fossil-Steam | RFC | Winter | 4559.5 | 30 | 1 | 1 | 9270-Wet coal | D1-Forced - Immediate | 100-Fossil-Steam
9270 | Wet coal | External | Fuel Quality | D2 | Forced - Delayed | 2023 | Coal | LI | 100 | Fossil-Steam | TRE | Off-Peak | 821.3333 | 112 | 1 | 1 | 9270-Wet coal | D2-Forced - Delayed | 100-Fossil-Steam
9270 | Wet coal | External | Fuel Quality | D2 | Forced - Delayed | 2023 | Coal | LI | 100 | Fossil-Steam | MRO | Summer | 35 | 42 | 1 | 1 | 9270-Wet coal | D2-Forced - Delayed | 100-Fossil-Steam
9270 | Wet coal | External | Fuel Quality | D2 | Forced - Delayed | 2023 | Coal | LI | 100 | Fossil-Steam | MRO | Summer | 250 | 60 | 1 | 1 | 9270-Wet coal | D2-Forced - Delayed | 100-Fossil-Steam
9270 | Wet coal | External | Fuel Quality | D2 | Forced - Delayed | 2023 | Coal | LI | 100 | Fossil-Steam | MRO | Summer | 298.3333 | 100 | 1 | 1 | 9270-Wet coal | D2-Forced - Delayed | 100-Fossil-Steam
9270 | Wet coal | External | Fuel Quality | D1 | Forced - Immediate | 2023 | Coal | CC | 100 | Fossil-Steam | RFC | Winter | 4440 | 240 | 1 | 1 | 9270-Wet coal | D1-Forced - Immediate | 100-Fossil-Steam
9270 | Wet coal | External | Fuel Quality | D1 | Forced - Immediate | 2023 | Coal | CC | 100 | Fossil-Steam | WECC | Winter | 5634.5 | 59 | 1 | 1 | 9270-Wet coal | D1-Forced - Immediate | 100-Fossil-Steam
9270 | Wet coal | External | Fuel Quality | D2 | Forced - Delayed | 2023 | Coal | LI | 100 | Fossil-Steam | TRE | Off-Peak | 556.6166 | 91 | 1 | 1 | 9270-Wet coal | D2-Forced - Delayed | 100-Fossil-Steam
9270 | Wet coal | External | Fuel Quality | U2 | Forced - Delayed | 2023 | Coal | CC | 100 | Fossil-Steam | WECC | Winter | 1781.05 | 179 | 1 | 1 | 9270-Wet coal | U2-Forced - Delayed | 100-Fossil-Steam
9270 | Wet coal | External | Fuel Quality | D1 | Forced - Immediate | 2023 | Coal | CC | 100 | Fossil-Steam | SERC | Summer | 40.2166 | 127 | 1 | 3 | 9270-Wet coal | D1-Forced - Immediate | 100-Fossil-Steam
9270 | Wet coal | External | Fuel Quality | D1 | Forced - Immediate | 2023 | Coal | CC | 100 | Fossil-Steam | SERC | Summer | 42.3333 | 127 | 1 | 2 | 9270-Wet coal | D1-Forced - Immediate | 100-Fossil-Steam
9270 | Wet coal | External | Fuel Quality | D1 | Forced - Immediate | 2023 | Coal | CC | 100 | Fossil-Steam | SERC | Summer | 185.6165 | 301 | 1 | 1 | 9270-Wet coal | D1-Forced - Immediate | 100-Fossil-Steam
9270 | Wet coal | External | Fuel Quality | D1 | Forced - Immediate | 2023 | Coal | CC | 100 | Fossil-Steam | SERC | Summer | 297.5999 | 288 | 1 | 1 | 9270-Wet coal | D1-Forced - Immediate | 100-Fossil-Steam
9270 | Wet coal | External | Fuel Quality | D1 | Forced - Immediate | 2023 | Coal | CC | 100 | Fossil-Steam | SERC | Winter | 23.2833 | 127 | 1 | 1 | 9270-Wet coal | D1-Forced - Immediate | 100-Fossil-Steam
9270 | Wet coal | External | Fuel Quality | D1 | Forced - Immediate | 2023 | Coal | CC | 100 | Fossil-Steam | SERC | Winter | 211.6666 | 254 | 1 | 1 | 9270-Wet coal | D1-Forced - Immediate | 100-Fossil-Steam
9270 | Wet coal | External | Fuel Quality | D1 | Forced - Immediate | 2023 | Coal | CC | 100 | Fossil-Steam | MRO | Winter | 476.8 | 298 | 1 | 1 | 9270-Wet coal | D1-Forced - Immediate | 100-Fossil-Steam
9270 | Wet coal | External | Fuel Quality | D1 | Forced - Immediate | 2023 | Coal | CC | 100 | Fossil-Steam | WECC | Winter | 3004.0833 | 59 | 1 | 1 | 9270-Wet coal | D1-Forced - Immediate | 100-Fossil-Steam
9270 | Wet coal | External | Fuel Quality | D1 | Forced - Immediate | 2023 | Coal | CC | 100 | Fossil-Steam | RFC | Winter | 4375 | 100 | 1 | 1 | 9270-Wet coal | D1-Forced - Immediate | 100-Fossil-Steam
9270 | Wet coal | External | Fuel Quality | D1 | Forced - Immediate | 2023 | Coal | LI | 100 | Fossil-Steam | MRO | Winter | 1619.7499 | 285 | 1 | 1 | 9270-Wet coal | D1-Forced - Immediate | 100-Fossil-Steam
9270 | Wet coal | External | Fuel Quality | D1 | Forced - Immediate | 2023 | Coal | LI | 100 | Fossil-Steam | MRO | Winter | 9641.6665 | 325 | 1 | 1 | 9270-Wet coal | D1-Forced - Immediate | 100-Fossil-Steam
9270 | Wet coal | External | Fuel Quality | D1 | Forced - Immediate | 2023 | Coal | CC | 100 | Fossil-Steam | SERC | Off-Peak | 6.35 | 127 | 1 | 1 | 9270-Wet coal | D1-Forced - Immediate | 100-Fossil-Steam
9270 | Wet coal | External | Fuel Quality | D1 | Forced - Immediate | 2023 | Coal | CC | 100 | Fossil-Steam | RFC | Off-Peak | 301 | 2 | 1 | 1 | 9270-Wet coal | D1-Forced - Immediate | 100-Fossil-Steam
9270 | Wet coal | External | Fuel Quality | D1 | Forced - Immediate | 2023 | Coal | CC | 100 | Fossil-Steam | MRO | Off-Peak | 398.75 | 145 | 1 | 1 | 9270-Wet coal | D1-Forced - Immediate | 100-Fossil-Steam
9270 | Wet coal | External | Fuel Quality | D1 | Forced - Immediate | 2023 | Coal | CC | 100 | Fossil-Steam | WECC | Off-Peak | 4171.2166 | 107 | 1 | 1 | 9270-Wet coal | D1-Forced - Immediate | 100-Fossil-Steam
9270 | Wet coal | External | Fuel Quality | D1 | Forced - Immediate | 2023 | Coal | CC | 100 | Fossil-Steam | RFC | Off-Peak | 7763.7833 | 29 | 1 | 1 | 9270-Wet coal | D1-Forced - Immediate | 100-Fossil-Steam
9270 | Wet coal | External | Fuel Quality | D1 | Forced - Immediate | 2023 | Coal | CC | 100 | Fossil-Steam | MRO | Summer | 8.75 | 15 | 1 | 1 | 9270-Wet coal | D1-Forced - Immediate | 100-Fossil-Steam
9270 | Wet coal | External | Fuel Quality | D1 | Forced - Immediate | 2023 | Coal | CC | 100 | Fossil-Steam | MRO | Summer | 36.75 | 45 | 1 | 1 | 9270-Wet coal | D1-Forced - Immediate | 100-Fossil-Steam
9270 | Wet coal | External | Fuel Quality | D1 | Forced - Immediate | 2023 | Coal | CC | 100 | Fossil-Steam | SERC | Summer | 39.3 | 262 | 1 | 1 | 9270-Wet coal | D1-Forced - Immediate | 100-Fossil-Steam
9270 | Wet coal | External | Fuel Quality | D1 | Forced - Immediate | 2023 | Coal | CC | 100 | Fossil-Steam | SERC | Summer | 50.8 | 127 | 1 | 2 | 9270-Wet coal | D1-Forced - Immediate | 100-Fossil-Steam
9270 | Wet coal | External | Fuel Quality | D1 | Forced - Immediate | 2023 | Coal | CC | 100 | Fossil-Steam | SERC | Summer | 67.7333 | 127 | 1 | 1 | 9270-Wet coal | D1-Forced - Immediate | 100-Fossil-Steam
9270 | Wet coal | External | Fuel Quality | D1 | Forced - Immediate | 2023 | Coal | CC | 100 | Fossil-Steam | MRO | Summer | 400.3998 | 264 | 1 | 1 | 9270-Wet coal | D1-Forced - Immediate | 100-Fossil-Steam
9270 | Wet coal | External | Fuel Quality | D1 | Forced - Immediate | 2023 | Coal | CC | 100 | Fossil-Steam | SERC | Winter | 8.4666 | 127 | 1 | 1 | 9270-Wet coal | D1-Forced - Immediate | 100-Fossil-Steam
9270 | Wet coal | External | Fuel Quality | D1 | Forced - Immediate | 2023 | Coal | CC | 100 | Fossil-Steam | RFC | Winter | 31.2499 | 75 | 1 | 1 | 9270-Wet coal | D1-Forced - Immediate | 100-Fossil-Steam
9270 | Wet coal | External | Fuel Quality | D1 | Forced - Immediate | 2023 | Coal | CC | 100 | Fossil-Steam | RFC | Winter | 168.48 | 48.6 | 1 | 1 | 9270-Wet coal | D1-Forced - Immediate | 100-Fossil-Steam
9270 | Wet coal | External | Fuel Quality | D1 | Forced - Immediate | 2023 | Coal | CC | 100 | Fossil-Steam | RFC | Winter | 368.5 | 67 | 1 | 1 | 9270-Wet coal | D1-Forced - Immediate | 100-Fossil-Steam
9270 | Wet coal | External | Fuel Quality | D1 | Forced - Immediate | 2023 | Coal | CC | 100 | Fossil-Steam | RFC | Winter | 607.9998 | 228 | 1 | 1 | 9270-Wet coal | D1-Forced - Immediate | 100-Fossil-Steam
9270 | Wet coal | External | Fuel Quality | D1 | Forced - Immediate | 2023 | Coal | CC | 100 | Fossil-Steam | RFC | Winter | 679.9999 | 240 | 1 | 1 | 9270-Wet coal | D1-Forced - Immediate | 100-Fossil-Steam
9270 | Wet coal | External | Fuel Quality | D1 | Forced - Immediate | 2023 | Coal | CC | 100 | Fossil-Steam | WECC | Winter | 1452.4499 | 207 | 1 | 1 | 9270-Wet coal | D1-Forced - Immediate | 100-Fossil-Steam
9270 | Wet coal | External | Fuel Quality | D2 | Forced - Delayed | 2023 | Coal | LI | 100 | Fossil-Steam | TRE | Off-Peak | 97.0667 | 26 | 1 | 1 | 9270-Wet coal | D2-Forced - Delayed | 100-Fossil-Steam
9270 | Wet coal | External | Fuel Quality | D1 | Forced - Immediate | 2023 | Coal | CC | 100 | Fossil-Steam | SERC | Off-Peak | 134.1666 | 115 | 1 | 1 | 9270-Wet coal | D1-Forced - Immediate | 100-Fossil-Steam
9270 | Wet coal | External | Fuel Quality | D1 | Forced - Immediate | 2023 | Coal | CC | 100 | Fossil-Steam | SERC | Off-Peak | 148.6665 | 223 | 1 | 1 | 9270-Wet coal | D1-Forced - Immediate | 100-Fossil-Steam
9270 | Wet coal | External | Fuel Quality | D1 | Forced - Immediate | 2023 | Coal | CC | 100 | Fossil-Steam | RFC | Off-Peak | 232.5 | 150 | 1 | 1 | 9270-Wet coal | D1-Forced - Immediate | 100-Fossil-Steam
9270 | Wet coal | External | Fuel Quality | D1 | Forced - Immediate | 2023 | Coal | CC | 100 | Fossil-Steam | SERC | Summer | 4.1332 | 248 | 1 | 1 | 9270-Wet coal | D1-Forced - Immediate | 100-Fossil-Steam
9270 | Wet coal | External | Fuel Quality | D1 | Forced - Immediate | 2023 | Coal | CC | 100 | Fossil-Steam | SERC | Summer | 8.4666 | 127 | 1 | 4 | 9270-Wet coal | D1-Forced - Immediate | 100-Fossil-Steam
9270 | Wet coal | External | Fuel Quality | D1 | Forced - Immediate | 2023 | Coal | CC | 100 | Fossil-Steam | SERC | Summer | 55.0333 | 127 | 1 | 1 | 9270-Wet coal | D1-Forced - Immediate | 100-Fossil-Steam
9270 | Wet coal | External | Fuel Quality | D1 | Forced - Immediate | 2023 | Coal | CC | 100 | Fossil-Steam | SERC | Summer | 57.15 | 127 | 1 | 1 | 9270-Wet coal | D1-Forced - Immediate | 100-Fossil-Steam
9270 | Wet coal | External | Fuel Quality | D1 | Forced - Immediate | 2023 | Coal | CC | 100 | Fossil-Steam | SERC | Summer | 82.55 | 127 | 1 | 1 | 9270-Wet coal | D1-Forced - Immediate | 100-Fossil-Steam
9270 | Wet coal | External | Fuel Quality | D1 | Forced - Immediate | 2023 | Coal | CC | 100 | Fossil-Steam | SERC | Summer | 116.4166 | 127 | 1 | 1 | 9270-Wet coal | D1-Forced - Immediate | 100-Fossil-Steam
9270 | Wet coal | External | Fuel Quality | D1 | Forced - Immediate | 2023 | Coal | CC | 100 | Fossil-Steam | TRE | Summer | 855.5 | 290 | 1 | 1 | 9270-Wet coal | D1-Forced - Immediate | 100-Fossil-Steam
9270 | Wet coal | External | Fuel Quality | D1 | Forced - Immediate | 2023 | Coal | CC | 100 | Fossil-Steam | RFC | Summer | 2588.75 | 109 | 1 | 1 | 9270-Wet coal | D1-Forced - Immediate | 100-Fossil-Steam
9270 | Wet coal | External | Fuel Quality | D1 | Forced - Immediate | 2023 | Coal | CC | 100 | Fossil-Steam | WECC | Winter | 138.6833 | 157 | 1 | 1 | 9270-Wet coal | D1-Forced - Immediate | 100-Fossil-Steam
9270 | Wet coal | External | Fuel Quality | D1 | Forced - Immediate | 2023 | Coal | CC | 100 | Fossil-Steam | RFC | Winter | 162.5 | 50 | 1 | 1 | 9270-Wet coal | D1-Forced - Immediate | 100-Fossil-Steam
9270 | Wet coal | External | Fuel Quality | D1 | Forced - Immediate | 2023 | Coal | CC | 100 | Fossil-Steam | RFC | Winter | 180 | 100 | 1 | 1 | 9270-Wet coal | D1-Forced - Immediate | 100-Fossil-Steam
9270 | Wet coal | External | Fuel Quality | D1 | Forced - Immediate | 2023 | Coal | CC | 100 | Fossil-Steam | RFC | Winter | 2042.4999 | 150 | 1 | 1 | 9270-Wet coal | D1-Forced - Immediate | 100-Fossil-Steam
9270 | Wet coal | External | Fuel Quality | D1 | Forced - Immediate | 2023 | Coal | LI | 100 | Fossil-Steam | MRO | Winter | 1618.7497 | 375 | 1 | 1 | 9270-Wet coal | D1-Forced - Immediate | 100-Fossil-Steam
9270 | Wet coal | External | Fuel Quality | D2 | Forced - Delayed | 2023 | Coal | LI | 100 | Fossil-Steam | MRO | Winter | 165.2833 | 47 | 1 | 1 | 9270-Wet coal | D2-Forced - Delayed | 100-Fossil-Steam
9270 | Wet coal | External | Fuel Quality | D3 | Forced - Postponed | 2023 | Coal | CC | 100 | Fossil-Steam | SERC | Summer | 65.6166 | 127 | 1 | 1 | 9270-Wet coal | D3-Forced - Postponed | 100-Fossil-Steam
9270 | Wet coal | External | Fuel Quality | U3 | Forced - Postponed | 2023 | Coal | CC | 100 | Fossil-Steam | WECC | Winter | 5035.8666 | 179 | 1 | 1 | 9270-Wet coal | U3-Forced - Postponed | 100-Fossil-Steam
9270 | Wet coal | External | Fuel Quality | D1 | Forced - Immediate | 2023 | Coal | CC | 100 | Fossil-Steam | SERC | Off-Peak | 132.9997 | 420 | 1 | 1 | 9270-Wet coal | D1-Forced - Immediate | 100-Fossil-Steam
9270 | Wet coal | External | Fuel Quality | D1 | Forced - Immediate | 2023 | Coal | CC | 100 | Fossil-Steam | RFC | Off-Peak | 374.7333 | 11 | 1 | 1 | 9270-Wet coal | D1-Forced - Immediate | 100-Fossil-Steam
9270 | Wet coal | External | Fuel Quality | D1 | Forced - Immediate | 2023 | Coal | CC | 100 | Fossil-Steam | RFC | Off-Peak | 17010.4666 | 28 | 1 | 1 | 9270-Wet coal | D1-Forced - Immediate | 100-Fossil-Steam
9270 | Wet coal | External | Fuel Quality | D1 | Forced - Immediate | 2023 | Coal | CC | 100 | Fossil-Steam | SERC | Summer | 4.2333 | 127 | 1 | 3 | 9270-Wet coal | D1-Forced - Immediate | 100-Fossil-Steam
9270 | Wet coal | External | Fuel Quality | D1 | Forced - Immediate | 2023 | Coal | CC | 100 | Fossil-Steam | MRO | Summer | 5.1667 | 5 | 1 | 1 | 9270-Wet coal | D1-Forced - Immediate | 100-Fossil-Steam
9270 | Wet coal | External | Fuel Quality | D1 | Forced - Immediate | 2023 | Coal | CC | 100 | Fossil-Steam | SERC | Summer | 14.8166 | 127 | 1 | 2 | 9270-Wet coal | D1-Forced - Immediate | 100-Fossil-Steam
9270 | Wet coal | External | Fuel Quality | D1 | Forced - Immediate | 2023 | Coal | CC | 100 | Fossil-Steam | SERC | Summer | 19.05 | 127 | 1 | 5 | 9270-Wet coal | D1-Forced - Immediate | 100-Fossil-Steam
9270 | Wet coal | External | Fuel Quality | D1 | Forced - Immediate | 2023 | Coal | CC | 100 | Fossil-Steam | SERC | Summer | 35.9833 | 127 | 1 | 2 | 9270-Wet coal | D1-Forced - Immediate | 100-Fossil-Steam
9270 | Wet coal | External | Fuel Quality | D1 | Forced - Immediate | 2023 | Coal | CC | 100 | Fossil-Steam | SERC | Summer | 52.9166 | 127 | 1 | 3 | 9270-Wet coal | D1-Forced - Immediate | 100-Fossil-Steam
9270 | Wet coal | External | Fuel Quality | D1 | Forced - Immediate | 2023 | Coal | CC | 100 | Fossil-Steam | SERC | Summer | 85.5666 | 302 | 1 | 1 | 9270-Wet coal | D1-Forced - Immediate | 100-Fossil-Steam
9270 | Wet coal | External | Fuel Quality | D1 | Forced - Immediate | 2023 | Coal | CC | 100 | Fossil-Steam | NPCC | Summer | 158.365 | 33.34 | 1 | 1 | 9270-Wet coal | D1-Forced - Immediate | 100-Fossil-Steam
9270 | Wet coal | External | Fuel Quality | D1 | Forced - Immediate | 2023 | Coal | CC | 100 | Fossil-Steam | MRO | Summer | 288.15 | 339 | 1 | 1 | 9270-Wet coal | D1-Forced - Immediate | 100-Fossil-Steam
9270 | Wet coal | External | Fuel Quality | D1 | Forced - Immediate | 2023 | Coal | CC | 100 | Fossil-Steam | RFC | Summer | 2607.7333 | 16 | 1 | 1 | 9270-Wet coal | D1-Forced - Immediate | 100-Fossil-Steam
9270 | Wet coal | External | Fuel Quality | D1 | Forced - Immediate | 2023 | Coal | CC | 100 | Fossil-Steam | RFC | Winter | 211.4 | 28 | 1 | 1 | 9270-Wet coal | D1-Forced - Immediate | 100-Fossil-Steam
9270 | Wet coal | External | Fuel Quality | D1 | Forced - Immediate | 2023 | Coal | CC | 100 | Fossil-Steam | RFC | Winter | 332.5 | 50 | 2 | 2 | 9270-Wet coal | D1-Forced - Immediate | 100-Fossil-Steam
9270 | Wet coal | External | Fuel Quality | D1 | Forced - Immediate | 2023 | Coal | CC | 100 | Fossil-Steam | SERC | Winter | 390.34 | 13.46 | 1 | 1 | 9270-Wet coal | D1-Forced - Immediate | 100-Fossil-Steam
9270 | Wet coal | External | Fuel Quality | D1 | Forced - Immediate | 2023 | Coal | CC | 100 | Fossil-Steam | MRO | Winter | 452.3997 | 468 | 1 | 1 | 9270-Wet coal | D1-Forced - Immediate | 100-Fossil-Steam
9270 | Wet coal | External | Fuel Quality | D1 | Forced - Immediate | 2023 | Coal | CC | 100 | Fossil-Steam | MRO | Winter | 453.6015 | 214.3 | 1 | 1 | 9270-Wet coal | D1-Forced - Immediate | 100-Fossil-Steam
9270 | Wet coal | External | Fuel Quality | D1 | Forced - Immediate | 2023 | Coal | CC | 100 | Fossil-Steam | WECC | Winter | 1057.6666 | 167 | 1 | 1 | 9270-Wet coal | D1-Forced - Immediate | 100-Fossil-Steam
9270 | Wet coal | External | Fuel Quality | D1 | Forced - Immediate | 2023 | Coal | CC | 100 | Fossil-Steam | RFC | Winter | 1541.6666 | 50 | 1 | 1 | 9270-Wet coal | D1-Forced - Immediate | 100-Fossil-Steam
9270 | Wet coal | External | Fuel Quality | D1 | Forced - Immediate | 2023 | Coal | CC | 100 | Fossil-Steam | RFC | Winter | 10034.5 | 30 | 1 | 1 | 9270-Wet coal | D1-Forced - Immediate | 100-Fossil-Steam
9270 | Wet coal | External | Fuel Quality | D2 | Forced - Delayed | 2023 | Coal | LI | 100 | Fossil-Steam | TRE | Off-Peak | 66.9166 | 73 | 1 | 1 | 9270-Wet coal | D2-Forced - Delayed | 100-Fossil-Steam
9270 | Wet coal | External | Fuel Quality | D2 | Forced - Delayed | 2023 | Coal | LI | 100 | Fossil-Steam | TRE | Off-Peak | 1142.3666 | 86 | 1 | 1 | 9270-Wet coal | D2-Forced - Delayed | 100-Fossil-Steam
9270 | Wet coal | External | Fuel Quality | D2 | Forced - Delayed | 2023 | Coal | LI | 100 | Fossil-Steam | TRE | Off-Peak | 3105.8 | 106 | 1 | 1 | 9270-Wet coal | D2-Forced - Delayed | 100-Fossil-Steam
9270 | Wet coal | External | Fuel Quality | D2 | Forced - Delayed | 2023 | Coal | LI | 100 | Fossil-Steam | MRO | Winter | 373.6666 | 95 | 1 | 1 | 9270-Wet coal | D2-Forced - Delayed | 100-Fossil-Steam
9270 | Wet coal | External | Fuel Quality | D1 | Forced - Immediate | 2023 | Coal | CC | 100 | Fossil-Steam | RFC | Off-Peak | 362.6067 | 21.8 | 1 | 1 | 9270-Wet coal | D1-Forced - Immediate | 100-Fossil-Steam
9270 | Wet coal | External | Fuel Quality | D1 | Forced - Immediate | 2023 | Coal | CC | 100 | Fossil-Steam | RFC | Off-Peak | 394.3333 | 28 | 1 | 1 | 9270-Wet coal | D1-Forced - Immediate | 100-Fossil-Steam
9270 | Wet coal | External | Fuel Quality | D1 | Forced - Immediate | 2023 | Coal | CC | 100 | Fossil-Steam | RFC | Off-Peak | 2084 | 16 | 1 | 1 | 9270-Wet coal | D1-Forced - Immediate | 100-Fossil-Steam
9270 | Wet coal | External | Fuel Quality | D1 | Forced - Immediate | 2023 | Coal | CC | 100 | Fossil-Steam | SERC | Summer | 2.1166 | 127 | 1 | 10 | 9270-Wet coal | D1-Forced - Immediate | 100-Fossil-Steam
9270 | Wet coal | External | Fuel Quality | D1 | Forced - Immediate | 2023 | Coal | CC | 100 | Fossil-Steam | SERC | Summer | 16.3998 | 246 | 1 | 1 | 9270-Wet coal | D1-Forced - Immediate | 100-Fossil-Steam
9270 | Wet coal | External | Fuel Quality | D1 | Forced - Immediate | 2023 | Coal | CC | 100 | Fossil-Steam | SERC | Summer | 69.85 | 127 | 1 | 1 | 9270-Wet coal | D1-Forced - Immediate | 100-Fossil-Steam
9270 | Wet coal | External | Fuel Quality | D1 | Forced - Immediate | 2023 | Coal | CC | 100 | Fossil-Steam | SERC | Summer | 99.4833 | 127 | 1 | 1 | 9270-Wet coal | D1-Forced - Immediate | 100-Fossil-Steam
9270 | Wet coal | External | Fuel Quality | D1 | Forced - Immediate | 2023 | Coal | CC | 100 | Fossil-Steam | SERC | Summer | 129.1166 | 127 | 1 | 1 | 9270-Wet coal | D1-Forced - Immediate | 100-Fossil-Steam
9270 | Wet coal | External | Fuel Quality | D1 | Forced - Immediate | 2023 | Coal | CC | 100 | Fossil-Steam | SERC | Summer | 205.3166 | 127 | 1 | 1 | 9270-Wet coal | D1-Forced - Immediate | 100-Fossil-Steam
9270 | Wet coal | External | Fuel Quality | D1 | Forced - Immediate | 2023 | Coal | CC | 100 | Fossil-Steam | MRO | Summer | 264.5998 | 324 | 1 | 1 | 9270-Wet coal | D1-Forced - Immediate | 100-Fossil-Steam
9270 | Wet coal | External | Fuel Quality | D1 | Forced - Immediate | 2023 | Coal | CC | 100 | Fossil-Steam | MRO | Summer | 1325.88 | 152.4 | 1 | 1 | 9270-Wet coal | D1-Forced - Immediate | 100-Fossil-Steam
9270 | Wet coal | External | Fuel Quality | D1 | Forced - Immediate | 2023 | Coal | CC | 100 | Fossil-Steam | SERC | Summer | 2701 | 73 | 1 | 1 | 9270-Wet coal | D1-Forced - Immediate | 100-Fossil-Steam
9270 | Wet coal | External | Fuel Quality | D1 | Forced - Immediate | 2023 | Coal | CC | 100 | Fossil-Steam | SERC | Summer | 4407 | 113 | 1 | 1 | 9270-Wet coal | D1-Forced - Immediate | 100-Fossil-Steam
9270 | Wet coal | External | Fuel Quality | D1 | Forced - Immediate | 2023 | Coal | CC | 100 | Fossil-Steam | SERC | Summer | 5593.3332 | 400 | 1 | 1 | 9270-Wet coal | D1-Forced - Immediate | 100-Fossil-Steam
9270 | Wet coal | External | Fuel Quality | D1 | Forced - Immediate | 2023 | Coal | CC | 100 | Fossil-Steam | SERC | Summer | 6413 | 121 | 1 | 1 | 9270-Wet coal | D1-Forced - Immediate | 100-Fossil-Steam
9270 | Wet coal | External | Fuel Quality | D1 | Forced - Immediate | 2023 | Coal | CC | 100 | Fossil-Steam | RFC | Winter | 135.585 | 39.3 | 1 | 1 | 9270-Wet coal | D1-Forced - Immediate | 100-Fossil-Steam
9270 | Wet coal | External | Fuel Quality | D1 | Forced - Immediate | 2023 | Coal | CC | 100 | Fossil-Steam | SERC | Winter | 768 | 153.6 | 1 | 1 | 9270-Wet coal | D1-Forced - Immediate | 100-Fossil-Steam
9270 | Wet coal | External | Fuel Quality | D1 | Forced - Immediate | 2023 | Coal | CC | 100 | Fossil-Steam | RFC | Winter | 870.8333 | 50 | 1 | 1 | 9270-Wet coal | D1-Forced - Immediate | 100-Fossil-Steam
9270 | Wet coal | External | Fuel Quality | D1 | Forced - Immediate | 2023 | Coal | CC | 100 | Fossil-Steam | RFC | Winter | 1036.6666 | 50 | 1 | 1 | 9270-Wet coal | D1-Forced - Immediate | 100-Fossil-Steam
9270 | Wet coal | External | Fuel Quality | D1 | Forced - Immediate | 2023 | Coal | CC | 100 | Fossil-Steam | RFC | Winter | 1151.6666 | 50 | 1 | 1 | 9270-Wet coal | D1-Forced - Immediate | 100-Fossil-Steam
9270 | Wet coal | External | Fuel Quality | D1 | Forced - Immediate | 2023 | Coal | CC | 100 | Fossil-Steam | MRO | Winter | 1521.0665 | 368 | 1 | 1 | 9270-Wet coal | D1-Forced - Immediate | 100-Fossil-Steam
9270 | Wet coal | External | Fuel Quality | D1 | Forced - Immediate | 2023 | Coal | CC | 100 | Fossil-Steam | RFC | Winter | 4431.25 | 75 | 1 | 1 | 9270-Wet coal | D1-Forced - Immediate | 100-Fossil-Steam
9270 | Wet coal | External | Fuel Quality | D1 | Forced - Immediate | 2023 | Coal | CC | 100 | Fossil-Steam | MRO | Winter | 5819.99 | 15.7 | 1 | 1 | 9270-Wet coal | D1-Forced - Immediate | 100-Fossil-Steam
9270 | Wet coal | External | Fuel Quality | D2 | Forced - Delayed | 2023 | Coal | LI | 100 | Fossil-Steam | TRE | Off-Peak | 9617.85 | 201 | 1 | 1 | 9270-Wet coal | D2-Forced - Delayed | 100-Fossil-Steam
9270 | Wet coal | External | Fuel Quality | D2 | Forced - Delayed | 2023 | Coal | LI | 100 | Fossil-Steam | MRO | Summer | 6094 | 277 | 1 | 1 | 9270-Wet coal | D2-Forced - Delayed | 100-Fossil-Steam
9270 | Wet coal | External | Fuel Quality | U1 | Forced - Immediate | 2023 | Coal | CC | 100 | Fossil-Steam | MRO | Off-Peak | 2000.1 | 339 | 1 | 1 | 9270-Wet coal | U1-Forced - Immediate | 100-Fossil-Steam
9270 | Wet coal | External | Fuel Quality | D1 | Forced - Immediate | 2023 | Coal | CC | 100 | Fossil-Steam | WECC | Off-Peak | 251.25 | 25 | 1 | 1 | 9270-Wet coal | D1-Forced - Immediate | 100-Fossil-Steam
9270 | Wet coal | External | Fuel Quality | D1 | Forced - Immediate | 2023 | Coal | CC | 100 | Fossil-Steam | RFC | Summer | 47.9166 | 115 | 1 | 1 | 9270-Wet coal | D1-Forced - Immediate | 100-Fossil-Steam
9270 | Wet coal | External | Fuel Quality | D1 | Forced - Immediate | 2023 | Coal | CC | 100 | Fossil-Steam | SERC | Summer | 62.7666 | 269 | 1 | 1 | 9270-Wet coal | D1-Forced - Immediate | 100-Fossil-Steam
9270 | Wet coal | External | Fuel Quality | D1 | Forced - Immediate | 2023 | Coal | CC | 100 | Fossil-Steam | SERC | Summer | 72.5333 | 136 | 1 | 1 | 9270-Wet coal | D1-Forced - Immediate | 100-Fossil-Steam
9270 | Wet coal | External | Fuel Quality | D1 | Forced - Immediate | 2023 | Coal | CC | 100 | Fossil-Steam | SERC | Summer | 114.3 | 127 | 1 | 2 | 9270-Wet coal | D1-Forced - Immediate | 100-Fossil-Steam
9270 | Wet coal | External | Fuel Quality | D1 | Forced - Immediate | 2023 | Coal | CC | 100 | Fossil-Steam | SERC | Summer | 146.05 | 127 | 1 | 1 | 9270-Wet coal | D1-Forced - Immediate | 100-Fossil-Steam
9270 | Wet coal | External | Fuel Quality | D1 | Forced - Immediate | 2023 | Coal | CC | 100 | Fossil-Steam | SERC | Summer | 423.3333 | 127 | 1 | 1 | 9270-Wet coal | D1-Forced - Immediate | 100-Fossil-Steam
9270 | Wet coal | External | Fuel Quality | D1 | Forced - Immediate | 2023 | Coal | CC | 100 | Fossil-Steam | SERC | Summer | 8975.2 | 208 | 1 | 1 | 9270-Wet coal | D1-Forced - Immediate | 100-Fossil-Steam
9270 | Wet coal | External | Fuel Quality | D1 | Forced - Immediate | 2023 | Coal | CC | 100 | Fossil-Steam | MRO | Summer | 14375 | 250 | 1 | 1 | 9270-Wet coal | D1-Forced - Immediate | 100-Fossil-Steam
9270 | Wet coal | External | Fuel Quality | D1 | Forced - Immediate | 2023 | Coal | CC | 100 | Fossil-Steam | WECC | Winter | 619.75 | 37 | 1 | 1 | 9270-Wet coal | D1-Forced - Immediate | 100-Fossil-Steam
9270 | Wet coal | External | Fuel Quality | D1 | Forced - Immediate | 2023 | Coal | CC | 100 | Fossil-Steam | RFC | Winter | 633.3333 | 125 | 1 | 1 | 9270-Wet coal | D1-Forced - Immediate | 100-Fossil-Steam
9270 | Wet coal | External | Fuel Quality | D1 | Forced - Immediate | 2023 | Coal | CC | 100 | Fossil-Steam | RFC | Winter | 669.1667 | 11 | 1 | 1 | 9270-Wet coal | D1-Forced - Immediate | 100-Fossil-Steam
9270 | Wet coal | External | Fuel Quality | D1 | Forced - Immediate | 2023 | Coal | CC | 100 | Fossil-Steam | RFC | Winter | 683.3333 | 50 | 1 | 1 | 9270-Wet coal | D1-Forced - Immediate | 100-Fossil-Steam
9270 | Wet coal | External | Fuel Quality | D1 | Forced - Immediate | 2023 | Coal | CC | 100 | Fossil-Steam | SERC | Winter | 839.4167 | 35 | 1 | 1 | 9270-Wet coal | D1-Forced - Immediate | 100-Fossil-Steam
9270 | Wet coal | External | Fuel Quality | D1 | Forced - Immediate | 2023 | Coal | CC | 100 | Fossil-Steam | RFC | Winter | 1911 | 28 | 1 | 1 | 9270-Wet coal | D1-Forced - Immediate | 100-Fossil-Steam
9270 | Wet coal | External | Fuel Quality | D1 | Forced - Immediate | 2023 | Coal | CC | 100 | Fossil-Steam | WECC | Winter | 5900 | 59 | 1 | 1 | 9270-Wet coal | D1-Forced - Immediate | 100-Fossil-Steam
9270 | Wet coal | External | Fuel Quality | D1 | Forced - Immediate | 2023 | Coal | LI | 100 | Fossil-Steam | MRO | Winter | 870.8332 | 275 | 1 | 1 | 9270-Wet coal | D1-Forced - Immediate | 100-Fossil-Steam
9270 | Wet coal | External | Fuel Quality | D1 | Forced - Immediate | 2023 | Coal | LI | 100 | Fossil-Steam | MRO | Winter | 3393.75 | 375 | 1 | 1 | 9270-Wet coal | D1-Forced - Immediate | 100-Fossil-Steam
9270 | Wet coal | External | Fuel Quality | D2 | Forced - Delayed | 2023 | Coal | LI | 100 | Fossil-Steam | TRE | Off-Peak | 428.4 | 21 | 1 | 1 | 9270-Wet coal | D2-Forced - Delayed | 100-Fossil-Steam
9270 | Wet coal | External | Fuel Quality | D2 | Forced - Delayed | 2023 | Coal | LI | 100 | Fossil-Steam | TRE | Off-Peak | 499.7666 | 58 | 1 | 1 | 9270-Wet coal | D2-Forced - Delayed | 100-Fossil-Steam
9270 | Wet coal | External | Fuel Quality | D1 | Forced - Immediate | 2023 | Coal | CC | 100 | Fossil-Steam | MRO | Off-Peak | 210 | 100 | 1 | 1 | 9270-Wet coal | D1-Forced - Immediate | 100-Fossil-Steam
9270 | Wet coal | External | Fuel Quality | D1 | Forced - Immediate | 2023 | Coal | CC | 100 | Fossil-Steam | WECC | Off-Peak | 561.25 | 25 | 1 | 1 | 9270-Wet coal | D1-Forced - Immediate | 100-Fossil-Steam
9270 | Wet coal | External | Fuel Quality | D1 | Forced - Immediate | 2023 | Coal | CC | 100 | Fossil-Steam | SERC | Summer | 32.9333 | 247 | 1 | 1 | 9270-Wet coal | D1-Forced - Immediate | 100-Fossil-Steam
9270 | Wet coal | External | Fuel Quality | D1 | Forced - Immediate | 2023 | Coal | CC | 100 | Fossil-Steam | MRO | Summer | 48.75 | 25 | 1 | 1 | 9270-Wet coal | D1-Forced - Immediate | 100-Fossil-Steam
9270 | Wet coal | External | Fuel Quality | D1 | Forced - Immediate | 2023 | Coal | CC | 100 | Fossil-Steam | WECC | Summer | 77 | 60 | 1 | 1 | 9270-Wet coal | D1-Forced - Immediate | 100-Fossil-Steam
9270 | Wet coal | External | Fuel Quality | D1 | Forced - Immediate | 2023 | Coal | CC | 100 | Fossil-Steam | SERC | Summer | 98.4 | 246 | 1 | 1 | 9270-Wet coal | D1-Forced - Immediate | 100-Fossil-Steam
9270 | Wet coal | External | Fuel Quality | D1 | Forced - Immediate | 2023 | Coal | CC | 100 | Fossil-Steam | SERC | Summer | 177.8 | 127 | 1 | 1 | 9270-Wet coal | D1-Forced - Immediate | 100-Fossil-Steam
9270 | Wet coal | External | Fuel Quality | D1 | Forced - Immediate | 2023 | Coal | CC | 100 | Fossil-Steam | RFC | Winter | 126 | 28 | 1 | 1 | 9270-Wet coal | D1-Forced - Immediate | 100-Fossil-Steam
9270 | Wet coal | External | Fuel Quality | D1 | Forced - Immediate | 2023 | Coal | CC | 100 | Fossil-Steam | SERC | Winter | 177.99 | 59.33 | 1 | 1 | 9270-Wet coal | D1-Forced - Immediate | 100-Fossil-Steam
9270 | Wet coal | External | Fuel Quality | D1 | Forced - Immediate | 2023 | Coal | CC | 100 | Fossil-Steam | WECC | Winter | 585 | 117 | 1 | 1 | 9270-Wet coal | D1-Forced - Immediate | 100-Fossil-Steam
9270 | Wet coal | External | Fuel Quality | D1 | Forced - Immediate | 2023 | Coal | CC | 100 | Fossil-Steam | WECC | Winter | 6093.75 | 117 | 1 | 1 | 9270-Wet coal | D1-Forced - Immediate | 100-Fossil-Steam
9270 | Wet coal | External | Fuel Quality | D2 | Forced - Delayed | 2023 | Coal | LI | 100 | Fossil-Steam | MRO | Summer | 97.75 | 51 | 1 | 1 | 9270-Wet coal | D2-Forced - Delayed | 100-Fossil-Steam
9270 | Wet coal | External | Fuel Quality | D3 | Forced - Postponed | 2023 | Coal | CC | 100 | Fossil-Steam | WECC | Winter | 314.6666 | 59 | 1 | 1 | 9270-Wet coal | D3-Forced - Postponed | 100-Fossil-Steam
9270 | Wet coal | External | Fuel Quality | SF | Startup Failure | 2023 | Coal | CC | 100 | Fossil-Steam | RFC | Summer | 2837.9166 | 245 | 1 | 1 | 9270-Wet coal | SF-Startup Failure | 100-Fossil-Steam
9270 | Wet coal | External | Fuel Quality | D1 | Forced - Immediate | 2023 | Coal | LI | 650 | Fluidized Bed | SERC | Summer | 111.9733 | 13.6 | 1 | 1 | 9270-Wet coal | D1-Forced - Immediate | 650-Fluidized Bed
9270 | Wet coal | External | Fuel Quality | D1 | Forced - Immediate | 2023 | Coal | LI | 650 | Fluidized Bed | SERC | Off-Peak | 12.5 | 10 | 1 | 1 | 9270-Wet coal | D1-Forced - Immediate | 650-Fluidized Bed
9270 | Wet coal | External | Fuel Quality | D1 | Forced - Immediate | 2023 | Coal | LI | 650 | Fluidized Bed | SERC | Off-Peak | 19.1333 | 14 | 1 | 1 | 9270-Wet coal | D1-Forced - Immediate | 650-Fluidized Bed
9270 | Wet coal | External | Fuel Quality | D1 | Forced - Immediate | 2023 | Coal | LI | 650 | Fluidized Bed | SERC | Winter | 26 | 5 | 1 | 1 | 9270-Wet coal | D1-Forced - Immediate | 650-Fluidized Bed
9270 | Wet coal | External | Fuel Quality | D1 | Forced - Immediate | 2023 | Coal | CC | 650 | Fluidized Bed | WECC | Summer | 73.2927 | 37.91 | 1 | 1 | 9270-Wet coal | D1-Forced - Immediate | 650-Fluidized Bed
9270 | Wet coal | External | Fuel Quality | D1 | Forced - Immediate | 2023 | Coal | LI | 650 | Fluidized Bed | SERC | Off-Peak | 24 | 16 | 1 | 1 | 9270-Wet coal | D1-Forced - Immediate | 650-Fluidized Bed
9270 | Wet coal | External | Fuel Quality | D1 | Forced - Immediate | 2023 | Coal | CC | 650 | Fluidized Bed | WECC | Summer | 1812.8103 | 37.78 | 1 | 1 | 9270-Wet coal | D1-Forced - Immediate | 650-Fluidized Bed
9270 | Wet coal | External | Fuel Quality | D1 | Forced - Immediate | 2023 | Coal | CC | 650 | Fluidized Bed | WECC | Summer | 910.4073 | 37.96 | 1 | 1 | 9270-Wet coal | D1-Forced - Immediate | 650-Fluidized Bed
9270 | Wet coal | External | Fuel Quality | D1 | Forced - Immediate | 2023 | Coal | LI | 650 | Fluidized Bed | SERC | Summer | 272 | 17 | 1 | 1 | 9270-Wet coal | D1-Forced - Immediate | 650-Fluidized Bed
9270 | Wet coal | External | Fuel Quality | D1 | Forced - Immediate | 2023 | Coal | LI | 650 | Fluidized Bed | SERC | Off-Peak | 14.1667 | 17 | 1 | 1 | 9270-Wet coal | D1-Forced - Immediate | 650-Fluidized Bed
9270 | Wet coal | External | Fuel Quality | D1 | Forced - Immediate | 2023 | Coal | CC | 800 | Miscellaneous | RFC | Summer | 582.8 | 47 | 1 | 1 | 9270-Wet coal | D1-Forced - Immediate | 800-Miscellaneous
9271 | Wet coal (not outside management control) | External | Fuel Quality | D1 | Forced - Immediate | 2023 | Coal | CC | 100 | Fossil-Steam | RFC | Off-Peak | 132739.9998 | 300 | 1 | 1 | 9271-Wet coal (not outside management control) | D1-Forced - Immediate | 100-Fossil-Steam
9271 | Wet coal (not outside management control) | External | Fuel Quality | D1 | Forced - Immediate | 2023 | Coal | CC | 100 | Fossil-Steam | RFC | Summer | 3435.1332 | 433 | 1 | 1 | 9271-Wet coal (not outside management control) | D1-Forced - Immediate | 100-Fossil-Steam
9271 | Wet coal (not outside management control) | External | Fuel Quality | D1 | Forced - Immediate | 2023 | Coal | CC | 100 | Fossil-Steam | TRE | Winter | 184.9666 | 31 | 1 | 1 | 9271-Wet coal (not outside management control) | D1-Forced - Immediate | 100-Fossil-Steam
9271 | Wet coal (not outside management control) | External | Fuel Quality | D1 | Forced - Immediate | 2023 | Coal | CC | 100 | Fossil-Steam | TRE | Winter | 300.3332 | 265 | 1 | 1 | 9271-Wet coal (not outside management control) | D1-Forced - Immediate | 100-Fossil-Steam
9271 | Wet coal (not outside management control) | External | Fuel Quality | D1 | Forced - Immediate | 2023 | Coal | CC | 100 | Fossil-Steam | RFC | Winter | 758.0998 | 342 | 1 | 1 | 9271-Wet coal (not outside management control) | D1-Forced - Immediate | 100-Fossil-Steam
9271 | Wet coal (not outside management control) | External | Fuel Quality | D2 | Forced - Delayed | 2023 | Coal | CC | 100 | Fossil-Steam | RFC | Off-Peak | 104 | 4 | 1 | 1 | 9271-Wet coal (not outside management control) | D2-Forced - Delayed | 100-Fossil-Steam
9271 | Wet coal (not outside management control) | External | Fuel Quality | D2 | Forced - Delayed | 2023 | Coal | CC | 100 | Fossil-Steam | RFC | Off-Peak | 571.2 | 11.2 | 1 | 1 | 9271-Wet coal (not outside management control) | D2-Forced - Delayed | 100-Fossil-Steam
9271 | Wet coal (not outside management control) | External | Fuel Quality | D2 | Forced - Delayed | 2023 | Coal | CC | 100 | Fossil-Steam | RFC | Winter | 2167.875 | 22.5 | 1 | 1 | 9271-Wet coal (not outside management control) | D2-Forced - Delayed | 100-Fossil-Steam
9271 | Wet coal (not outside management control) | External | Fuel Quality | D2 | Forced - Delayed | 2023 | Coal | CC | 100 | Fossil-Steam | RFC | Winter | 3957.6 | 13.6 | 1 | 1 | 9271-Wet coal (not outside management control) | D2-Forced - Delayed | 100-Fossil-Steam
9271 | Wet coal (not outside management control) | External | Fuel Quality | D2 | Forced - Delayed | 2023 | Coal | CC | 100 | Fossil-Steam | RFC | Winter | 4989.6 | 16.2 | 1 | 1 | 9271-Wet coal (not outside management control) | D2-Forced - Delayed | 100-Fossil-Steam
9271 | Wet coal (not outside management control) | External | Fuel Quality | D1 | Forced - Immediate | 2023 | Coal | CC | 100 | Fossil-Steam | RFC | Off-Peak | 88.4 | 68 | 1 | 1 | 9271-Wet coal (not outside management control) | D1-Forced - Immediate | 100-Fossil-Steam
9271 | Wet coal (not outside management control) | External | Fuel Quality | D1 | Forced - Immediate | 2023 | Coal | CC | 100 | Fossil-Steam | MRO | Summer | 672.75 | 45 | 1 | 1 | 9271-Wet coal (not outside management control) | D1-Forced - Immediate | 100-Fossil-Steam
9271 | Wet coal (not outside management control) | External | Fuel Quality | D1 | Forced - Immediate | 2023 | Coal | CC | 100 | Fossil-Steam | RFC | Winter | 85.5867 | 39.2 | 1 | 1 | 9271-Wet coal (not outside management control) | D1-Forced - Immediate | 100-Fossil-Steam
9271 | Wet coal (not outside management control) | External | Fuel Quality | D1 | Forced - Immediate | 2023 | Coal | CC | 100 | Fossil-Steam | RFC | Winter | 623.5 | 30 | 1 | 1 | 9271-Wet coal (not outside management control) | D1-Forced - Immediate | 100-Fossil-Steam
9271 | Wet coal (not outside management control) | External | Fuel Quality | D2 | Forced - Delayed | 2023 | Coal | CC | 100 | Fossil-Steam | RFC | Off-Peak | 2189.25 | 41.7 | 1 | 1 | 9271-Wet coal (not outside management control) | D2-Forced - Delayed | 100-Fossil-Steam
9271 | Wet coal (not outside management control) | External | Fuel Quality | D2 | Forced - Delayed | 2023 | Coal | CC | 100 | Fossil-Steam | RFC | Winter | 3 | 3 | 1 | 1 | 9271-Wet coal (not outside management control) | D2-Forced - Delayed | 100-Fossil-Steam
9271 | Wet coal (not outside management control) | External | Fuel Quality | D2 | Forced - Delayed | 2023 | Coal | CC | 100 | Fossil-Steam | RFC | Winter | 745.86 | 12.03 | 1 | 1 | 9271-Wet coal (not outside management control) | D2-Forced - Delayed | 100-Fossil-Steam
9271 | Wet coal (not outside management control) | External | Fuel Quality | D1 | Forced - Immediate | 2023 | Coal | CC | 100 | Fossil-Steam | RFC | Off-Peak | 6118 | 140 | 1 | 1 | 9271-Wet coal (not outside management control) | D1-Forced - Immediate | 100-Fossil-Steam
9271 | Wet coal (not outside management control) | External | Fuel Quality | D1 | Forced - Immediate | 2023 | Coal | CC | 100 | Fossil-Steam | RFC | Winter | 145 | 100 | 1 | 1 | 9271-Wet coal (not outside management control) | D1-Forced - Immediate | 100-Fossil-Steam
9271 | Wet coal (not outside management control) | External | Fuel Quality | D2 | Forced - Delayed | 2023 | Coal | CC | 100 | Fossil-Steam | RFC | Winter | 58.45 | 3 | 1 | 1 | 9271-Wet coal (not outside management control) | D2-Forced - Delayed | 100-Fossil-Steam
9271 | Wet coal (not outside management control) | External | Fuel Quality | D2 | Forced - Delayed | 2023 | Coal | CC | 100 | Fossil-Steam | RFC | Winter | 1198.4 | 21.4 | 1 | 1 | 9271-Wet coal (not outside management control) | D2-Forced - Delayed | 100-Fossil-Steam
9271 | Wet coal (not outside management control) | External | Fuel Quality | D2 | Forced - Delayed | 2023 | Coal | CC | 100 | Fossil-Steam | RFC | Winter | 1485.25 | 22.85 | 1 | 1 | 9271-Wet coal (not outside management control) | D2-Forced - Delayed | 100-Fossil-Steam
9271 | Wet coal (not outside management control) | External | Fuel Quality | D2 | Forced - Delayed | 2023 | Coal | CC | 100 | Fossil-Steam | RFC | Winter | 1760.85 | 27.95 | 1 | 1 | 9271-Wet coal (not outside management control) | D2-Forced - Delayed | 100-Fossil-Steam
9271 | Wet coal (not outside management control) | External | Fuel Quality | D1 | Forced - Immediate | 2023 | Coal | CC | 100 | Fossil-Steam | RFC | Off-Peak | 43.05 | 63 | 1 | 1 | 9271-Wet coal (not outside management control) | D1-Forced - Immediate | 100-Fossil-Steam
9271 | Wet coal (not outside management control) | External | Fuel Quality | D1 | Forced - Immediate | 2023 | Coal | CC | 100 | Fossil-Steam | RFC | Winter | 1096.2 | 81 | 1 | 1 | 9271-Wet coal (not outside management control) | D1-Forced - Immediate | 100-Fossil-Steam
9271 | Wet coal (not outside management control) | External | Fuel Quality | D1 | Forced - Immediate | 2023 | Coal | LI | 100 | Fossil-Steam | MRO | Winter | 7265.4165 | 265 | 1 | 1 | 9271-Wet coal (not outside management control) | D1-Forced - Immediate | 100-Fossil-Steam
9271 | Wet coal (not outside management control) | External | Fuel Quality | D2 | Forced - Delayed | 2023 | Coal | CC | 100 | Fossil-Steam | RFC | Winter | 72 | 8 | 1 | 1 | 9271-Wet coal (not outside management control) | D2-Forced - Delayed | 100-Fossil-Steam
9271 | Wet coal (not outside management control) | External | Fuel Quality | D2 | Forced - Delayed | 2023 | Coal | CC | 100 | Fossil-Steam | RFC | Winter | 133.2 | 14.8 | 1 | 1 | 9271-Wet coal (not outside management control) | D2-Forced - Delayed | 100-Fossil-Steam
9271 | Wet coal (not outside management control) | External | Fuel Quality | D2 | Forced - Delayed | 2023 | Coal | CC | 100 | Fossil-Steam | RFC | Winter | 1073.8333 | 8.5 | 1 | 1 | 9271-Wet coal (not outside management control) | D2-Forced - Delayed | 100-Fossil-Steam
9271 | Wet coal (not outside management control) | External | Fuel Quality | D2 | Forced - Delayed | 2023 | Coal | CC | 100 | Fossil-Steam | RFC | Winter | 1740.2 | 15.4 | 1 | 1 | 9271-Wet coal (not outside management control) | D2-Forced - Delayed | 100-Fossil-Steam
9271 | Wet coal (not outside management control) | External | Fuel Quality | D1 | Forced - Immediate | 2023 | Coal | CC | 100 | Fossil-Steam | RFC | Off-Peak | 131.75 | 51 | 1 | 1 | 9271-Wet coal (not outside management control) | D1-Forced - Immediate | 100-Fossil-Steam
9271 | Wet coal (not outside management control) | External | Fuel Quality | D1 | Forced - Immediate | 2023 | Coal | CC | 100 | Fossil-Steam | RFC | Off-Peak | 6398.3333 | 100 | 1 | 1 | 9271-Wet coal (not outside management control) | D1-Forced - Immediate | 100-Fossil-Steam
9271 | Wet coal (not outside management control) | External | Fuel Quality | D2 | Forced - Delayed | 2023 | Coal | CC | 100 | Fossil-Steam | RFC | Winter | 159.39 | 48.3 | 1 | 1 | 9271-Wet coal (not outside management control) | D2-Forced - Delayed | 100-Fossil-Steam
9271 | Wet coal (not outside management control) | External | Fuel Quality | D2 | Forced - Delayed | 2023 | Coal | CC | 100 | Fossil-Steam | RFC | Winter | 414.2 | 10.9 | 1 | 1 | 9271-Wet coal (not outside management control) | D2-Forced - Delayed | 100-Fossil-Steam
9271 | Wet coal (not outside management control) | External | Fuel Quality | D2 | Forced - Delayed | 2023 | Coal | CC | 100 | Fossil-Steam | RFC | Winter | 462.8 | 8.9 | 1 | 1 | 9271-Wet coal (not outside management control) | D2-Forced - Delayed | 100-Fossil-Steam
9271 | Wet coal (not outside management control) | External | Fuel Quality | D1 | Forced - Immediate | 2023 | Coal | CC | 100 | Fossil-Steam | RFC | Off-Peak | 112.5 | 50 | 1 | 1 | 9271-Wet coal (not outside management control) | D1-Forced - Immediate | 100-Fossil-Steam
9271 | Wet coal (not outside management control) | External | Fuel Quality | D1 | Forced - Immediate | 2023 | Coal | CC | 100 | Fossil-Steam | RFC | Off-Peak | 124.25 | 5 | 1 | 1 | 9271-Wet coal (not outside management control) | D1-Forced - Immediate | 100-Fossil-Steam
9271 | Wet coal (not outside management control) | External | Fuel Quality | D1 | Forced - Immediate | 2023 | Coal | CC | 100 | Fossil-Steam | RFC | Off-Peak | 249.9999 | 300 | 1 | 1 | 9271-Wet coal (not outside management control) | D1-Forced - Immediate | 100-Fossil-Steam
9271 | Wet coal (not outside management control) | External | Fuel Quality | D1 | Forced - Immediate | 2023 | Coal | CC | 100 | Fossil-Steam | RFC | Summer | 2.0999 | 126 | 1 | 1 | 9271-Wet coal (not outside management control) | D1-Forced - Immediate | 100-Fossil-Steam
9271 | Wet coal (not outside management control) | External | Fuel Quality | D1 | Forced - Immediate | 2023 | Coal | CC | 100 | Fossil-Steam | MRO | Summer | 446.4433 | 199.9 | 1 | 1 | 9271-Wet coal (not outside management control) | D1-Forced - Immediate | 100-Fossil-Steam
9271 | Wet coal (not outside management control) | External | Fuel Quality | D2 | Forced - Delayed | 2023 | Coal | CC | 100 | Fossil-Steam | RFC | Winter | 288 | 9 | 1 | 1 | 9271-Wet coal (not outside management control) | D2-Forced - Delayed | 100-Fossil-Steam
9271 | Wet coal (not outside management control) | External | Fuel Quality | D2 | Forced - Delayed | 2023 | Coal | CC | 100 | Fossil-Steam | RFC | Winter | 667.1 | 95.3 | 1 | 1 | 9271-Wet coal (not outside management control) | D2-Forced - Delayed | 100-Fossil-Steam
9271 | Wet coal (not outside management control) | External | Fuel Quality | D1 | Forced - Immediate | 2023 | Coal | CC | 100 | Fossil-Steam | RFC | Off-Peak | 946.3332 | 170 | 1 | 1 | 9271-Wet coal (not outside management control) | D1-Forced - Immediate | 100-Fossil-Steam
9271 | Wet coal (not outside management control) | External | Fuel Quality | D1 | Forced - Immediate | 2023 | Coal | CC | 100 | Fossil-Steam | RFC | Off-Peak | 17921.25 | 45 | 1 | 1 | 9271-Wet coal (not outside management control) | D1-Forced - Immediate | 100-Fossil-Steam
9271 | Wet coal (not outside management control) | External | Fuel Quality | D1 | Forced - Immediate | 2023 | Coal | CC | 100 | Fossil-Steam | RFC | Summer | 1225 | 250 | 1 | 1 | 9271-Wet coal (not outside management control) | D1-Forced - Immediate | 100-Fossil-Steam
9271 | Wet coal (not outside management control) | External | Fuel Quality | D1 | Forced - Immediate | 2023 | Coal | CC | 100 | Fossil-Steam | MRO | Summer | 1956.75 | 260.9 | 1 | 1 | 9271-Wet coal (not outside management control) | D1-Forced - Immediate | 100-Fossil-Steam
9271 | Wet coal (not outside management control) | External | Fuel Quality | D1 | Forced - Immediate | 2023 | Coal | CC | 100 | Fossil-Steam | MRO | Summer | 4054.905 | 225.9 | 1 | 1 | 9271-Wet coal (not outside management control) | D1-Forced - Immediate | 100-Fossil-Steam
9271 | Wet coal (not outside management control) | External | Fuel Quality | D1 | Forced - Immediate | 2023 | Coal | LI | 100 | Fossil-Steam | MRO | Winter | 545.8333 | 250 | 1 | 1 | 9271-Wet coal (not outside management control) | D1-Forced - Immediate | 100-Fossil-Steam
9271 | Wet coal (not outside management control) | External | Fuel Quality | D2 | Forced - Delayed | 2023 | Coal | CC | 100 | Fossil-Steam | RFC | Winter | 1204.955 | 15.9 | 1 | 1 | 9271-Wet coal (not outside management control) | D2-Forced - Delayed | 100-Fossil-Steam
9271 | Wet coal (not outside management control) | External | Fuel Quality | D1 | Forced - Immediate | 2023 | Coal | CC | 100 | Fossil-Steam | RFC | Off-Peak | 10.6667 | 16 | 1 | 1 | 9271-Wet coal (not outside management control) | D1-Forced - Immediate | 100-Fossil-Steam
9271 | Wet coal (not outside management control) | External | Fuel Quality | D1 | Forced - Immediate | 2023 | Coal | CC | 100 | Fossil-Steam | RFC | Off-Peak | 2417.25 | 45 | 1 | 1 | 9271-Wet coal (not outside management control) | D1-Forced - Immediate | 100-Fossil-Steam
9271 | Wet coal (not outside management control) | External | Fuel Quality | D1 | Forced - Immediate | 2023 | Coal | CC | 100 | Fossil-Steam | RFC | Winter | 326.6666 | 200 | 1 | 1 | 9271-Wet coal (not outside management control) | D1-Forced - Immediate | 100-Fossil-Steam
9271 | Wet coal (not outside management control) | External | Fuel Quality | D2 | Forced - Delayed | 2023 | Coal | CC | 100 | Fossil-Steam | RFC | Winter | 171 | 19 | 1 | 1 | 9271-Wet coal (not outside management control) | D2-Forced - Delayed | 100-Fossil-Steam
9271 | Wet coal (not outside management control) | External | Fuel Quality | D2 | Forced - Delayed | 2023 | Coal | CC | 100 | Fossil-Steam | RFC | Winter | 520 | 20 | 1 | 1 | 9271-Wet coal (not outside management control) | D2-Forced - Delayed | 100-Fossil-Steam
9271 | Wet coal (not outside management control) | External | Fuel Quality | D1 | Forced - Immediate | 2023 | Coal | CC | 100 | Fossil-Steam | RFC | Off-Peak | 376.5333 | 32 | 1 | 1 | 9271-Wet coal (not outside management control) | D1-Forced - Immediate | 100-Fossil-Steam
9271 | Wet coal (not outside management control) | External | Fuel Quality | D1 | Forced - Immediate | 2023 | Coal | CC | 100 | Fossil-Steam | MRO | Summer | 317.0666 | 118.9 | 1 | 1 | 9271-Wet coal (not outside management control) | D1-Forced - Immediate | 100-Fossil-Steam
9271 | Wet coal (not outside management control) | External | Fuel Quality | D1 | Forced - Immediate | 2023 | Coal | LI | 100 | Fossil-Steam | MRO | Winter | 4406.2332 | 197 | 1 | 1 | 9271-Wet coal (not outside management control) | D1-Forced - Immediate | 100-Fossil-Steam
9271 | Wet coal (not outside management control) | External | Fuel Quality | D2 | Forced - Delayed | 2023 | Coal | CC | 100 | Fossil-Steam | RFC | Off-Peak | 1318.4 | 12.8 | 1 | 1 | 9271-Wet coal (not outside management control) | D2-Forced - Delayed | 100-Fossil-Steam
9271 | Wet coal (not outside management control) | External | Fuel Quality | D2 | Forced - Delayed | 2023 | Coal | CC | 100 | Fossil-Steam | RFC | Winter | 850.5 | 24.3 | 1 | 1 | 9271-Wet coal (not outside management control) | D2-Forced - Delayed | 100-Fossil-Steam
9271 | Wet coal (not outside management control) | External | Fuel Quality | D1 | Forced - Immediate | 2023 | Coal | CC | 100 | Fossil-Steam | RFC | Off-Peak | 1047.4999 | 150 | 1 | 1 | 9271-Wet coal (not outside management control) | D1-Forced - Immediate | 100-Fossil-Steam
9271 | Wet coal (not outside management control) | External | Fuel Quality | D1 | Forced - Immediate | 2023 | Coal | CC | 100 | Fossil-Steam | RFC | Off-Peak | 1113.3332 | 200 | 1 | 1 | 9271-Wet coal (not outside management control) | D1-Forced - Immediate | 100-Fossil-Steam
9271 | Wet coal (not outside management control) | External | Fuel Quality | D1 | Forced - Immediate | 2023 | Coal | CC | 100 | Fossil-Steam | RFC | Off-Peak | 4216.6666 | 100 | 1 | 1 | 9271-Wet coal (not outside management control) | D1-Forced - Immediate | 100-Fossil-Steam
9271 | Wet coal (not outside management control) | External | Fuel Quality | D1 | Forced - Immediate | 2023 | Coal | CC | 100 | Fossil-Steam | RFC | Summer | 135.4581 | 325.1 | 1 | 1 | 9271-Wet coal (not outside management control) | D1-Forced - Immediate | 100-Fossil-Steam
9271 | Wet coal (not outside management control) | External | Fuel Quality | D1 | Forced - Immediate | 2023 | Coal | CC | 100 | Fossil-Steam | MRO | Summer | 1564.795 | 238.9 | 1 | 1 | 9271-Wet coal (not outside management control) | D1-Forced - Immediate | 100-Fossil-Steam
9271 | Wet coal (not outside management control) | External | Fuel Quality | D2 | Forced - Delayed | 2023 | Coal | CC | 100 | Fossil-Steam | RFC | Winter | 369.6 | 8.8 | 1 | 1 | 9271-Wet coal (not outside management control) | D2-Forced - Delayed | 100-Fossil-Steam
9271 | Wet coal (not outside management control) | External | Fuel Quality | D2 | Forced - Delayed | 2023 | Coal | CC | 100 | Fossil-Steam | RFC | Winter | 1152.75 | 15.9 | 1 | 1 | 9271-Wet coal (not outside management control) | D2-Forced - Delayed | 100-Fossil-Steam
9271 | Wet coal (not outside management control) | External | Fuel Quality | D1 | Forced - Immediate | 2023 | Coal | CC | 100 | Fossil-Steam | RFC | Off-Peak | 778.5 | 45 | 1 | 1 | 9271-Wet coal (not outside management control) | D1-Forced - Immediate | 100-Fossil-Steam
9271 | Wet coal (not outside management control) | External | Fuel Quality | D1 | Forced - Immediate | 2023 | Coal | CC | 100 | Fossil-Steam | RFC | Off-Peak | 10083.3332 | 200 | 1 | 1 | 9271-Wet coal (not outside management control) | D1-Forced - Immediate | 100-Fossil-Steam
9271 | Wet coal (not outside management control) | External | Fuel Quality | D1 | Forced - Immediate | 2023 | Coal | CC | 100 | Fossil-Steam | MRO | Summer | 225.1999 | 168.9 | 1 | 1 | 9271-Wet coal (not outside management control) | D1-Forced - Immediate | 100-Fossil-Steam
9271 | Wet coal (not outside management control) | External | Fuel Quality | D1 | Forced - Immediate | 2023 | Coal | CC | 100 | Fossil-Steam | WECC | Summer | 2673.4333 | 139 | 1 | 1 | 9271-Wet coal (not outside management control) | D1-Forced - Immediate | 100-Fossil-Steam
9271 | Wet coal (not outside management control) | External | Fuel Quality | D2 | Forced - Delayed | 2023 | Coal | CC | 100 | Fossil-Steam | RFC | Winter | 89.91 | 3.33 | 1 | 1 | 9271-Wet coal (not outside management control) | D2-Forced - Delayed | 100-Fossil-Steam
9271 | Wet coal (not outside management control) | External | Fuel Quality | D2 | Forced - Delayed | 2023 | Coal | CC | 100 | Fossil-Steam | RFC | Winter | 1788.0167 | 14.2 | 1 | 1 | 9271-Wet coal (not outside management control) | D2-Forced - Delayed | 100-Fossil-Steam
9271 | Wet coal (not outside management control) | External | Fuel Quality | D2 | Forced - Delayed | 2023 | Coal | CC | 100 | Fossil-Steam | RFC | Winter | 2593.08 | 20.58 | 1 | 1 | 9271-Wet coal (not outside management control) | D2-Forced - Delayed | 100-Fossil-Steam
9271 | Wet coal (not outside management control) | External | Fuel Quality | D1 | Forced - Immediate | 2023 | Coal | CC | 100 | Fossil-Steam | RFC | Winter | 178 | 60 | 1 | 1 | 9271-Wet coal (not outside management control) | D1-Forced - Immediate | 100-Fossil-Steam
9271 | Wet coal (not outside management control) | External | Fuel Quality | D1 | Forced - Immediate | 2023 | Coal | LI | 100 | Fossil-Steam | MRO | Winter | 220.9998 | 255 | 1 | 1 | 9271-Wet coal (not outside management control) | D1-Forced - Immediate | 100-Fossil-Steam
9271 | Wet coal (not outside management control) | External | Fuel Quality | D2 | Forced - Delayed | 2023 | Coal | CC | 100 | Fossil-Steam | RFC | Off-Peak | 128 | 2 | 1 | 1 | 9271-Wet coal (not outside management control) | D2-Forced - Delayed | 100-Fossil-Steam
9271 | Wet coal (not outside management control) | External | Fuel Quality | D2 | Forced - Delayed | 2023 | Coal | CC | 100 | Fossil-Steam | RFC | Winter | 194.99 | 5.27 | 1 | 1 | 9271-Wet coal (not outside management control) | D2-Forced - Delayed | 100-Fossil-Steam
9271 | Wet coal (not outside management control) | External | Fuel Quality | D2 | Forced - Delayed | 2023 | Coal | CC | 100 | Fossil-Steam | RFC | Winter | 2839.2 | 26 | 1 | 1 | 9271-Wet coal (not outside management control) | D2-Forced - Delayed | 100-Fossil-Steam
9271 | Wet coal (not outside management control) | External | Fuel Quality | D1 | Forced - Immediate | 2023 | Coal | CC | 100 | Fossil-Steam | RFC | Off-Peak | 18819.5832 | 155 | 1 | 1 | 9271-Wet coal (not outside management control) | D1-Forced - Immediate | 100-Fossil-Steam
9271 | Wet coal (not outside management control) | External | Fuel Quality | D1 | Forced - Immediate | 2023 | Coal | LI | 100 | Fossil-Steam | MRO | Winter | 252.0831 | 275 | 1 | 1 | 9271-Wet coal (not outside management control) | D1-Forced - Immediate | 100-Fossil-Steam
9271 | Wet coal (not outside management control) | External | Fuel Quality | D2 | Forced - Delayed | 2023 | Coal | CC | 100 | Fossil-Steam | RFC | Winter | 66 | 3 | 1 | 1 | 9271-Wet coal (not outside management control) | D2-Forced - Delayed | 100-Fossil-Steam
9271 | Wet coal (not outside management control) | External | Fuel Quality | D2 | Forced - Delayed | 2023 | Coal | CC | 100 | Fossil-Steam | RFC | Winter | 5649 | 21 | 1 | 1 | 9271-Wet coal (not outside management control) | D2-Forced - Delayed | 100-Fossil-Steam
9271 | Wet coal (not outside management control) | External | Fuel Quality | U1 | Forced - Immediate | 2023 | Coal | CC | 100 | Fossil-Steam | SERC | Off-Peak | 2285.6999 | 342 | 1 | 1 | 9271-Wet coal (not outside management control) | U1-Forced - Immediate | 100-Fossil-Steam
9271 | Wet coal (not outside management control) | External | Fuel Quality | D1 | Forced - Immediate | 2023 | Coal | CC | 100 | Fossil-Steam | RFC | Off-Peak | 511.8166 | 287 | 1 | 1 | 9271-Wet coal (not outside management control) | D1-Forced - Immediate | 100-Fossil-Steam
9271 | Wet coal (not outside management control) | External | Fuel Quality | D1 | Forced - Immediate | 2023 | Coal | CC | 100 | Fossil-Steam | MRO | Summer | 7501.4999 | 270 | 1 | 1 | 9271-Wet coal (not outside management control) | D1-Forced - Immediate | 100-Fossil-Steam
9271 | Wet coal (not outside management control) | External | Fuel Quality | D1 | Forced - Immediate | 2023 | Coal | CC | 100 | Fossil-Steam | RFC | Winter | 391.6666 | 125 | 1 | 1 | 9271-Wet coal (not outside management control) | D1-Forced - Immediate | 100-Fossil-Steam
9271 | Wet coal (not outside management control) | External | Fuel Quality | D1 | Forced - Immediate | 2023 | Coal | CC | 100 | Fossil-Steam | RFC | Winter | 723.8 | 103.4 | 1 | 1 | 9271-Wet coal (not outside management control) | D1-Forced - Immediate | 100-Fossil-Steam
9271 | Wet coal (not outside management control) | External | Fuel Quality | D2 | Forced - Delayed | 2023 | Coal | CC | 100 | Fossil-Steam | RFC | Summer | 208 | 20.8 | 1 | 1 | 9271-Wet coal (not outside management control) | D2-Forced - Delayed | 100-Fossil-Steam
9271 | Wet coal (not outside management control) | External | Fuel Quality | D2 | Forced - Delayed | 2023 | Coal | CC | 100 | Fossil-Steam | RFC | Winter | 193.8 | 32.3 | 1 | 1 | 9271-Wet coal (not outside management control) | D2-Forced - Delayed | 100-Fossil-Steam
9271 | Wet coal (not outside management control) | External | Fuel Quality | D2 | Forced - Delayed | 2023 | Coal | CC | 100 | Fossil-Steam | RFC | Winter | 1746.36 | 17.64 | 1 | 1 | 9271-Wet coal (not outside management control) | D2-Forced - Delayed | 100-Fossil-Steam
9271 | Wet coal (not outside management control) | External | Fuel Quality | D2 | Forced - Delayed | 2023 | Coal | CC | 100 | Fossil-Steam | RFC | Winter | 5040 | 15 | 1 | 1 | 9271-Wet coal (not outside management control) | D2-Forced - Delayed | 100-Fossil-Steam
9271 | Wet coal (not outside management control) | External | Fuel Quality | D1 | Forced - Immediate | 2023 | Coal | CC | 100 | Fossil-Steam | RFC | Off-Peak | 1072.8 | 108 | 1 | 1 | 9271-Wet coal (not outside management control) | D1-Forced - Immediate | 100-Fossil-Steam
9271 | Wet coal (not outside management control) | External | Fuel Quality | D1 | Forced - Immediate | 2023 | Coal | CC | 100 | Fossil-Steam | RFC | Off-Peak | 2113.3333 | 100 | 1 | 1 | 9271-Wet coal (not outside management control) | D1-Forced - Immediate | 100-Fossil-Steam
9271 | Wet coal (not outside management control) | External | Fuel Quality | D1 | Forced - Immediate | 2023 | Coal | CC | 100 | Fossil-Steam | RFC | Off-Peak | 26123.3332 | 340 | 1 | 1 | 9271-Wet coal (not outside management control) | D1-Forced - Immediate | 100-Fossil-Steam
9271 | Wet coal (not outside management control) | External | Fuel Quality | D1 | Forced - Immediate | 2023 | Coal | CC | 100 | Fossil-Steam | RFC | Winter | 455 | 100 | 1 | 1 | 9271-Wet coal (not outside management control) | D1-Forced - Immediate | 100-Fossil-Steam
9271 | Wet coal (not outside management control) | External | Fuel Quality | D1 | Forced - Immediate | 2023 | Coal | CC | 100 | Fossil-Steam | RFC | Winter | 1537.8665 | 584 | 1 | 1 | 9271-Wet coal (not outside management control) | D1-Forced - Immediate | 100-Fossil-Steam
9271 | Wet coal (not outside management control) | External | Fuel Quality | D2 | Forced - Delayed | 2023 | Coal | CC | 100 | Fossil-Steam | RFC | Winter | 650.1367 | 14.9 | 1 | 1 | 9271-Wet coal (not outside management control) | D2-Forced - Delayed | 100-Fossil-Steam
9271 | Wet coal (not outside management control) | External | Fuel Quality | U1 | Forced - Immediate | 2023 | Coal | CC | 650 | Fluidized Bed | WECC | Winter | 89.9333 | 38 | 1 | 1 | 9271-Wet coal (not outside management control) | U1-Forced - Immediate | 650-Fluidized Bed
9271 | Wet coal (not outside management control) | External | Fuel Quality | D1 | Forced - Immediate | 2023 | Coal | LI | 650 | Fluidized Bed | TRE | Off-Peak | 18.3 | 18.3 | 1 | 1 | 9271-Wet coal (not outside management control) | D1-Forced - Immediate | 650-Fluidized Bed
9271 | Wet coal (not outside management control) | External | Fuel Quality | D1 | Forced - Immediate | 2023 | Coal | CC | 650 | Fluidized Bed | WECC | Winter | 909.448 | 37.92 | 1 | 1 | 9271-Wet coal (not outside management control) | D1-Forced - Immediate | 650-Fluidized Bed
9271 | Wet coal (not outside management control) | External | Fuel Quality | D1 | Forced - Immediate | 2023 | Coal | LI | 650 | Fluidized Bed | TRE | Off-Peak | 28 | 5.6 | 1 | 1 | 9271-Wet coal (not outside management control) | D1-Forced - Immediate | 650-Fluidized Bed
9271 | Wet coal (not outside management control) | External | Fuel Quality | D1 | Forced - Immediate | 2023 | Coal | LI | 650 | Fluidized Bed | TRE | Off-Peak | 265 | 53 | 1 | 1 | 9271-Wet coal (not outside management control) | D1-Forced - Immediate | 650-Fluidized Bed
9271 | Wet coal (not outside management control) | External | Fuel Quality | D1 | Forced - Immediate | 2023 | Coal | LI | 650 | Fluidized Bed | TRE | Off-Peak | 74.4 | 12.4 | 1 | 1 | 9271-Wet coal (not outside management control) | D1-Forced - Immediate | 650-Fluidized Bed
9271 | Wet coal (not outside management control) | External | Fuel Quality | D1 | Forced - Immediate | 2023 | Coal | CC | 810 | Multi-boiler/Multi-turbine | RFC | Summer | 73.5 | 49 | 1 | 1 | 9271-Wet coal (not outside management control) | D1-Forced - Immediate | 810-Multi-boiler/Multi-turbine
9271 | Wet coal (not outside management control) | External | Fuel Quality | D1 | Forced - Immediate | 2023 | Coal | CC | 810 | Multi-boiler/Multi-turbine | RFC | Summer | 789.1165 | 419 | 1 | 1 | 9271-Wet coal (not outside management control) | D1-Forced - Immediate | 810-Multi-boiler/Multi-turbine
9271 | Wet coal (not outside management control) | External | Fuel Quality | D1 | Forced - Immediate | 2023 | Coal | CC | 810 | Multi-boiler/Multi-turbine | RFC | Summer | 3037.75 | 419 | 1 | 1 | 9271-Wet coal (not outside management control) | D1-Forced - Immediate | 810-Multi-boiler/Multi-turbine
9271 | Wet coal (not outside management control) | External | Fuel Quality | D1 | Forced - Immediate | 2023 | Coal | CC | 810 | Multi-boiler/Multi-turbine | RFC | Summer | 1180.1831 | 419 | 1 | 1 | 9271-Wet coal (not outside management control) | D1-Forced - Immediate | 810-Multi-boiler/Multi-turbine
9271 | Wet coal (not outside management control) | External | Fuel Quality | D1 | Forced - Immediate | 2023 | Coal | CC | 810 | Multi-boiler/Multi-turbine | RFC | Summer | 65.3333 | 49 | 1 | 1 | 9271-Wet coal (not outside management control) | D1-Forced - Immediate | 810-Multi-boiler/Multi-turbine
9271 | Wet coal (not outside management control) | External | Fuel Quality | D1 | Forced - Immediate | 2023 | Coal | CC | 810 | Multi-boiler/Multi-turbine | RFC | Summer | 60.4167 | 29 | 1 | 1 | 9271-Wet coal (not outside management control) | D1-Forced - Immediate | 810-Multi-boiler/Multi-turbine
9271 | Wet coal (not outside management control) | External | Fuel Quality | D1 | Forced - Immediate | 2023 | Coal | CC | 810 | Multi-boiler/Multi-turbine | RFC | Summer | 239.85 | 369 | 1 | 1 | 9271-Wet coal (not outside management control) | D1-Forced - Immediate | 810-Multi-boiler/Multi-turbine
9271 | Wet coal (not outside management control) | External | Fuel Quality | D1 | Forced - Immediate | 2023 | Coal | CC | 810 | Multi-boiler/Multi-turbine | RFC | Summer | 343.6333 | 169 | 1 | 1 | 9271-Wet coal (not outside management control) | D1-Forced - Immediate | 810-Multi-boiler/Multi-turbine
9271 | Wet coal (not outside management control) | External | Fuel Quality | U1 | Forced - Immediate | 2023 | Coal | CC | 810 | Multi-boiler/Multi-turbine | RFC | Summer | 22301 | 769 | 1 | 1 | 9271-Wet coal (not outside management control) | U1-Forced - Immediate | 810-Multi-boiler/Multi-turbine
9271 | Wet coal (not outside management control) | External | Fuel Quality | D1 | Forced - Immediate | 2023 | Coal | CC | 810 | Multi-boiler/Multi-turbine | RFC | Summer | 112.4167 | 19 | 1 | 1 | 9271-Wet coal (not outside management control) | D1-Forced - Immediate | 810-Multi-boiler/Multi-turbine
9271 | Wet coal (not outside management control) | External | Fuel Quality | D1 | Forced - Immediate | 2023 | Coal | CC | 810 | Multi-boiler/Multi-turbine | RFC | Summer | 1021.9999 | 219 | 1 | 1 | 9271-Wet coal (not outside management control) | D1-Forced - Immediate | 810-Multi-boiler/Multi-turbine
9272 | Wet Fuel (other than coal) | External | Fuel Quality | D2 | Forced - Delayed | 2023 | Other | WD | 650 | Fluidized Bed | NPCC | Off-Peak | 42.2373 | 0.16 | 1 | 1 | 9272-Wet Fuel (other than coal) | D2-Forced - Delayed | 650-Fluidized Bed
9272 | Wet Fuel (other than coal) | External | Fuel Quality | D2 | Forced - Delayed | 2023 | Other | WD | 650 | Fluidized Bed | NPCC | Off-Peak | 28.7967 | 0.2 | 1 | 1 | 9272-Wet Fuel (other than coal) | D2-Forced - Delayed | 650-Fluidized Bed
9280 | Frozen coal | External | Fuel Quality | D1 | Forced - Immediate | 2023 | Coal | CC | 100 | Fossil-Steam | MRO | Off-Peak | 2028.9367 | 15.1 | 1 | 1 | 9280-Frozen coal | D1-Forced - Immediate | 100-Fossil-Steam
9290 | Other fuel quality problems | External | Fuel Quality | D1 | Forced - Immediate | 2023 | Coal | CC | 100 | Fossil-Steam | SERC | Off-Peak | 527.5 | 30 | 1 | 1 | 9290-Other fuel quality problems | D1-Forced - Immediate | 100-Fossil-Steam
9290 | Other fuel quality problems | External | Fuel Quality | D1 | Forced - Immediate | 2023 | Coal | CC | 100 | Fossil-Steam | SERC | Off-Peak | 574 | 14 | 1 | 1 | 9290-Other fuel quality problems | D1-Forced - Immediate | 100-Fossil-Steam
9290 | Other fuel quality problems | External | Fuel Quality | D1 | Forced - Immediate | 2023 | Coal | CC | 100 | Fossil-Steam | SERC | Summer | 624.75 | 21 | 1 | 1 | 9290-Other fuel quality problems | D1-Forced - Immediate | 100-Fossil-Steam
9290 | Other fuel quality problems | External | Fuel Quality | D1 | Forced - Immediate | 2023 | Coal | CC | 100 | Fossil-Steam | SERC | Winter | 2362.5 | 35 | 1 | 1 | 9290-Other fuel quality problems | D1-Forced - Immediate | 100-Fossil-Steam
9290 | Other fuel quality problems | External | Fuel Quality | D1 | Forced - Immediate | 2023 | Coal | OS | 100 | Fossil-Steam | RFC | Summer | 100 | 8 | 1 | 1 | 9290-Other fuel quality problems | D1-Forced - Immediate | 100-Fossil-Steam
9290 | Other fuel quality problems | External | Fuel Quality | D1 | Forced - Immediate | 2023 | Coal | OS | 100 | Fossil-Steam | SERC | Winter | 396 | 33 | 1 | 1 | 9290-Other fuel quality problems | D1-Forced - Immediate | 100-Fossil-Steam
9290 | Other fuel quality problems | External | Fuel Quality | U1 | Forced - Immediate | 2023 | Gas | GG | 100 | Fossil-Steam | TRE | Summer | 296.8665 | 292 | 1 | 1 | 9290-Other fuel quality problems | U1-Forced - Immediate | 100-Fossil-Steam
9290 | Other fuel quality problems | External | Fuel Quality | D1 | Forced - Immediate | 2023 | Coal | CC | 100 | Fossil-Steam | SERC | Summer | 1012.5 | 15 | 1 | 1 | 9290-Other fuel quality problems | D1-Forced - Immediate | 100-Fossil-Steam
9290 | Other fuel quality problems | External | Fuel Quality | D1 | Forced - Immediate | 2023 | Coal | CC | 100 | Fossil-Steam | SERC | Winter | 66 | 12 | 2 | 2 | 9290-Other fuel quality problems | D1-Forced - Immediate | 100-Fossil-Steam
9290 | Other fuel quality problems | External | Fuel Quality | D1 | Forced - Immediate | 2023 | Coal | CC | 100 | Fossil-Steam | SERC | Winter | 4598.5 | 34 | 1 | 1 | 9290-Other fuel quality problems | D1-Forced - Immediate | 100-Fossil-Steam
9290 | Other fuel quality problems | External | Fuel Quality | D1 | Forced - Immediate | 2023 | Other | WD | 100 | Fossil-Steam | SERC | Summer | 13.4933 | 1.6 | 1 | 1 | 9290-Other fuel quality problems | D1-Forced - Immediate | 100-Fossil-Steam
9290 | Other fuel quality problems | External | Fuel Quality | D1 | Forced - Immediate | 2023 | Other | WD | 100 | Fossil-Steam | SERC | Summer | 29.3033 | 5.9 | 1 | 1 | 9290-Other fuel quality problems | D1-Forced - Immediate | 100-Fossil-Steam
9290 | Other fuel quality problems | External | Fuel Quality | D1 | Forced - Immediate | 2023 | Other | WD | 100 | Fossil-Steam | SERC | Winter | 129.0467 | 5.2 | 1 | 1 | 9290-Other fuel quality problems | D1-Forced - Immediate | 100-Fossil-Steam
9290 | Other fuel quality problems | External | Fuel Quality | U1 | Forced - Immediate | 2023 | Gas | GG | 100 | Fossil-Steam | TRE | Summer | 442.8665 | 292 | 1 | 1 | 9290-Other fuel quality problems | U1-Forced - Immediate | 100-Fossil-Steam
9290 | Other fuel quality problems | External | Fuel Quality | D1 | Forced - Immediate | 2023 | Coal | CC | 100 | Fossil-Steam | SERC | Off-Peak | 1913.0666 | 34 | 1 | 1 | 9290-Other fuel quality problems | D1-Forced - Immediate | 100-Fossil-Steam
9290 | Other fuel quality problems | External | Fuel Quality | D1 | Forced - Immediate | 2023 | Coal | CC | 100 | Fossil-Steam | SERC | Winter | 1605.0667 | 16 | 1 | 1 | 9290-Other fuel quality problems | D1-Forced - Immediate | 100-Fossil-Steam
9290 | Other fuel quality problems | External | Fuel Quality | D1 | Forced - Immediate | 2023 | Coal | CC | 100 | Fossil-Steam | SERC | Summer | 508.25 | 19 | 1 | 1 | 9290-Other fuel quality problems | D1-Forced - Immediate | 100-Fossil-Steam
9290 | Other fuel quality problems | External | Fuel Quality | D1 | Forced - Immediate | 2023 | Coal | CC | 100 | Fossil-Steam | SERC | Winter | 46.6667 | 7 | 1 | 1 | 9290-Other fuel quality problems | D1-Forced - Immediate | 100-Fossil-Steam
9290 | Other fuel quality problems | External | Fuel Quality | D1 | Forced - Immediate | 2023 | Other | WD | 100 | Fossil-Steam | SERC | Winter | 34.0417 | 4.3 | 1 | 1 | 9290-Other fuel quality problems | D1-Forced - Immediate | 100-Fossil-Steam
9290 | Other fuel quality problems | External | Fuel Quality | U1 | Forced - Immediate | 2023 | Gas | GG | 100 | Fossil-Steam | WECC | Off-Peak | 175987.5 | 741 | 1 | 1 | 9290-Other fuel quality problems | U1-Forced - Immediate | 100-Fossil-Steam
9290 | Other fuel quality problems | External | Fuel Quality | D1 | Forced - Immediate | 2023 | Coal | CC | 100 | Fossil-Steam | SERC | Off-Peak | 439.5833 | 25 | 1 | 1 | 9290-Other fuel quality problems | D1-Forced - Immediate | 100-Fossil-Steam
9290 | Other fuel quality problems | External | Fuel Quality | D1 | Forced - Immediate | 2023 | Coal | CC | 100 | Fossil-Steam | SERC | Off-Peak | 960 | 16 | 1 | 1 | 9290-Other fuel quality problems | D1-Forced - Immediate | 100-Fossil-Steam
9290 | Other fuel quality problems | External | Fuel Quality | D1 | Forced - Immediate | 2023 | Coal | CC | 100 | Fossil-Steam | SERC | Summer | 84 | 84 | 1 | 1 | 9290-Other fuel quality problems | D1-Forced - Immediate | 100-Fossil-Steam
9290 | Other fuel quality problems | External | Fuel Quality | D1 | Forced - Immediate | 2023 | Coal | CC | 100 | Fossil-Steam | SERC | Winter | 780 | 24 | 1 | 1 | 9290-Other fuel quality problems | D1-Forced - Immediate | 100-Fossil-Steam
9290 | Other fuel quality problems | External | Fuel Quality | D1 | Forced - Immediate | 2023 | Coal | CC | 100 | Fossil-Steam | SERC | Winter | 1700 | 25 | 1 | 1 | 9290-Other fuel quality problems | D1-Forced - Immediate | 100-Fossil-Steam
9290 | Other fuel quality problems | External | Fuel Quality | D1 | Forced - Immediate | 2023 | Gas | GG | 100 | Fossil-Steam | TRE | Summer | 459.1331 | 284 | 1 | 1 | 9290-Other fuel quality problems | D1-Forced - Immediate | 100-Fossil-Steam
9290 | Other fuel quality problems | External | Fuel Quality | U1 | Forced - Immediate | 2023 | Gas | GG | 100 | Fossil-Steam | RFC | Summer | 5947.59 | 591.8 | 1 | 1 | 9290-Other fuel quality problems | U1-Forced - Immediate | 100-Fossil-Steam
9290 | Other fuel quality problems | External | Fuel Quality | D1 | Forced - Immediate | 2023 | Coal | CC | 100 | Fossil-Steam | SERC | Winter | 352.5 | 15 | 1 | 1 | 9290-Other fuel quality problems | D1-Forced - Immediate | 100-Fossil-Steam
9290 | Other fuel quality problems | External | Fuel Quality | D1 | Forced - Immediate | 2023 | Coal | CC | 100 | Fossil-Steam | SERC | Winter | 1160.5 | 33 | 1 | 1 | 9290-Other fuel quality problems | D1-Forced - Immediate | 100-Fossil-Steam
9290 | Other fuel quality problems | External | Fuel Quality | D1 | Forced - Immediate | 2023 | Coal | CC | 100 | Fossil-Steam | SERC | Winter | 5984 | 44 | 1 | 1 | 9290-Other fuel quality problems | D1-Forced - Immediate | 100-Fossil-Steam
9290 | Other fuel quality problems | External | Fuel Quality | D1 | Forced - Immediate | 2023 | Coal | CC | 100 | Fossil-Steam | SERC | Winter | 870 | 20 | 1 | 1 | 9290-Other fuel quality problems | D1-Forced - Immediate | 100-Fossil-Steam
9290 | Other fuel quality problems | External | Fuel Quality | D1 | Forced - Immediate | 2023 | Coal | CC | 100 | Fossil-Steam | SERC | Winter | 1898 | 39 | 1 | 1 | 9290-Other fuel quality problems | D1-Forced - Immediate | 100-Fossil-Steam
9290 | Other fuel quality problems | External | Fuel Quality | D1 | Forced - Immediate | 2023 | Other | WD | 100 | Fossil-Steam | SERC | Off-Peak | 39.93 | 3.3 | 1 | 1 | 9290-Other fuel quality problems | D1-Forced - Immediate | 100-Fossil-Steam
9290 | Other fuel quality problems | External | Fuel Quality | D1 | Forced - Immediate | 2023 | Other | WD | 100 | Fossil-Steam | SERC | Summer | 5.6533 | 3.2 | 1 | 1 | 9290-Other fuel quality problems | D1-Forced - Immediate | 100-Fossil-Steam
9290 | Other fuel quality problems | External | Fuel Quality | D1 | Forced - Immediate | 2023 | Coal | CC | 100 | Fossil-Steam | RFC | Off-Peak | 18350 | 100 | 1 | 1 | 9290-Other fuel quality problems | D1-Forced - Immediate | 100-Fossil-Steam
9290 | Other fuel quality problems | External | Fuel Quality | D1 | Forced - Immediate | 2023 | Coal | OS | 100 | Fossil-Steam | RFC | Summer | 35 | 5 | 1 | 1 | 9290-Other fuel quality problems | D1-Forced - Immediate | 100-Fossil-Steam
9290 | Other fuel quality problems | External | Fuel Quality | D1 | Forced - Immediate | 2023 | Coal | CC | 100 | Fossil-Steam | SERC | Off-Peak | 525 | 14 | 1 | 1 | 9290-Other fuel quality problems | D1-Forced - Immediate | 100-Fossil-Steam
9290 | Other fuel quality problems | External | Fuel Quality | D1 | Forced - Immediate | 2023 | Coal | CC | 100 | Fossil-Steam | RFC | Off-Peak | 31187.5 | 250 | 1 | 1 | 9290-Other fuel quality problems | D1-Forced - Immediate | 100-Fossil-Steam
9290 | Other fuel quality problems | External | Fuel Quality | D1 | Forced - Immediate | 2023 | Coal | CC | 100 | Fossil-Steam | SERC | Summer | 15.6 | 104 | 1 | 1 | 9290-Other fuel quality problems | D1-Forced - Immediate | 100-Fossil-Steam
9290 | Other fuel quality problems | External | Fuel Quality | D1 | Forced - Immediate | 2023 | Coal | CC | 100 | Fossil-Steam | SERC | Summer | 34.9332 | 131 | 1 | 1 | 9290-Other fuel quality problems | D1-Forced - Immediate | 100-Fossil-Steam
9290 | Other fuel quality problems | External | Fuel Quality | D1 | Forced - Immediate | 2023 | Coal | CC | 100 | Fossil-Steam | SERC | Summer | 35 | 21 | 1 | 1 | 9290-Other fuel quality problems | D1-Forced - Immediate | 100-Fossil-Steam
9290 | Other fuel quality problems | External | Fuel Quality | D1 | Forced - Immediate | 2023 | Coal | CC | 100 | Fossil-Steam | SERC | Winter | 1202.6667 | 16 | 1 | 1 | 9290-Other fuel quality problems | D1-Forced - Immediate | 100-Fossil-Steam
9290 | Other fuel quality problems | External | Fuel Quality | D1 | Forced - Immediate | 2023 | Coal | CC | 100 | Fossil-Steam | SERC | Winter | 1930 | 25 | 1 | 1 | 9290-Other fuel quality problems | D1-Forced - Immediate | 100-Fossil-Steam
9290 | Other fuel quality problems | External | Fuel Quality | D1 | Forced - Immediate | 2023 | Other | WD | 100 | Fossil-Steam | SERC | Off-Peak | 40.1533 | 7.6 | 1 | 1 | 9290-Other fuel quality problems | D1-Forced - Immediate | 100-Fossil-Steam
9290 | Other fuel quality problems | External | Fuel Quality | D1 | Forced - Immediate | 2023 | Other | WD | 100 | Fossil-Steam | SERC | Winter | 79.2 | 4.4 | 1 | 1 | 9290-Other fuel quality problems | D1-Forced - Immediate | 100-Fossil-Steam
9290 | Other fuel quality problems | External | Fuel Quality | D1 | Forced - Immediate | 2023 | Coal | OS | 100 | Fossil-Steam | SERC | Winter | 1022 | 14 | 1 | 1 | 9290-Other fuel quality problems | D1-Forced - Immediate | 100-Fossil-Steam
9290 | Other fuel quality problems | External | Fuel Quality | D1 | Forced - Immediate | 2023 | Coal | CC | 100 | Fossil-Steam | SERC | Summer | 820 | 10 | 1 | 1 | 9290-Other fuel quality problems | D1-Forced - Immediate | 100-Fossil-Steam
9290 | Other fuel quality problems | External | Fuel Quality | D1 | Forced - Immediate | 2023 | Coal | CC | 100 | Fossil-Steam | SERC | Winter | 515.8 | 12 | 1 | 1 | 9290-Other fuel quality problems | D1-Forced - Immediate | 100-Fossil-Steam
9290 | Other fuel quality problems | External | Fuel Quality | D1 | Forced - Immediate | 2023 | Coal | OS | 100 | Fossil-Steam | RFC | Summer | 575 | 6 | 1 | 1 | 9290-Other fuel quality problems | D1-Forced - Immediate | 100-Fossil-Steam
9290 | Other fuel quality problems | External | Fuel Quality | D2 | Forced - Delayed | 2023 | Coal | CC | 100 | Fossil-Steam | TRE | Off-Peak | 24 | 120 | 1 | 1 | 9290-Other fuel quality problems | D2-Forced - Delayed | 100-Fossil-Steam
9290 | Other fuel quality problems | External | Fuel Quality | D1 | Forced - Immediate | 2023 | Coal | CC | 100 | Fossil-Steam | SERC | Summer | 44.45 | 127 | 1 | 1 | 9290-Other fuel quality problems | D1-Forced - Immediate | 100-Fossil-Steam
9290 | Other fuel quality problems | External | Fuel Quality | D1 | Forced - Immediate | 2023 | Coal | CC | 100 | Fossil-Steam | SERC | Summer | 1537 | 29 | 1 | 1 | 9290-Other fuel quality problems | D1-Forced - Immediate | 100-Fossil-Steam
9290 | Other fuel quality problems | External | Fuel Quality | D1 | Forced - Immediate | 2023 | Coal | CC | 100 | Fossil-Steam | SERC | Winter | 1618.75 | 25 | 1 | 1 | 9290-Other fuel quality problems | D1-Forced - Immediate | 100-Fossil-Steam
9290 | Other fuel quality problems | External | Fuel Quality | D1 | Forced - Immediate | 2023 | Coal | OS | 100 | Fossil-Steam | RFC | Summer | 40.25 | 7 | 1 | 1 | 9290-Other fuel quality problems | D1-Forced - Immediate | 100-Fossil-Steam
9290 | Other fuel quality problems | External | Fuel Quality | D1 | Forced - Immediate | 2023 | Other | WD | 100 | Fossil-Steam | SERC | Off-Peak | 30.305 | 3.3 | 1 | 1 | 9290-Other fuel quality problems | D1-Forced - Immediate | 100-Fossil-Steam
9290 | Other fuel quality problems | External | Fuel Quality | D1 | Forced - Immediate | 2023 | Other | WD | 100 | Fossil-Steam | SERC | Summer | 151.085 | 3.3 | 1 | 1 | 9290-Other fuel quality problems | D1-Forced - Immediate | 100-Fossil-Steam
9290 | Other fuel quality problems | External | Fuel Quality | D1 | Forced - Immediate | 2023 | Other | WD | 100 | Fossil-Steam | SERC | Winter | 92.8667 | 5.6 | 1 | 1 | 9290-Other fuel quality problems | D1-Forced - Immediate | 100-Fossil-Steam
9290 | Other fuel quality problems | External | Fuel Quality | D1 | Forced - Immediate | 2023 | Coal | CC | 100 | Fossil-Steam | SERC | Summer | 1080 | 15 | 1 | 1 | 9290-Other fuel quality problems | D1-Forced - Immediate | 100-Fossil-Steam
9290 | Other fuel quality problems | External | Fuel Quality | D1 | Forced - Immediate | 2023 | Coal | OS | 100 | Fossil-Steam | SERC | Summer | 423 | 18 | 1 | 1 | 9290-Other fuel quality problems | D1-Forced - Immediate | 100-Fossil-Steam
9290 | Other fuel quality problems | External | Fuel Quality | D2 | Forced - Delayed | 2023 | Gas | GG | 100 | Fossil-Steam | MRO | Summer | 14400 | 200 | 1 | 1 | 9290-Other fuel quality problems | D2-Forced - Delayed | 100-Fossil-Steam
9290 | Other fuel quality problems | External | Fuel Quality | U1 | Forced - Immediate | 2023 | Gas | GG | 100 | Fossil-Steam | WECC | Off-Peak | 178125 | 750 | 1 | 1 | 9290-Other fuel quality problems | U1-Forced - Immediate | 100-Fossil-Steam
9290 | Other fuel quality problems | External | Fuel Quality | U3 | Forced - Postponed | 2023 | Coal | CC | 100 | Fossil-Steam | RFC | Off-Peak | 20262.6782 | 315.7 | 1 | 1 | 9290-Other fuel quality problems | U3-Forced - Postponed | 100-Fossil-Steam
9290 | Other fuel quality problems | External | Fuel Quality | D1 | Forced - Immediate | 2023 | Gas | GG | 300 | Gas Turbine/Jet Engine (Simple Cycle Operation) | WECC | Summer | 24.8 | 8 | 6 | 6 | 9290-Other fuel quality problems | D1-Forced - Immediate | 300-Gas Turbine/Jet Engine (Simple Cycle Operation)
9290 | Other fuel quality problems | External | Fuel Quality | SF | Startup Failure | 2023 | Gas | GG | 300 | Gas Turbine/Jet Engine (Simple Cycle Operation) | SERC | Summer | 47 | 94 | 1 | 1 | 9290-Other fuel quality problems | SF-Startup Failure | 300-Gas Turbine/Jet Engine (Simple Cycle Operation)
9290 | Other fuel quality problems | External | Fuel Quality | U1 | Forced - Immediate | 2023 | Gas | GG | 300 | Gas Turbine/Jet Engine (Simple Cycle Operation) | RFC | Off-Peak | 16990 | 75 | 1 | 1 | 9290-Other fuel quality problems | U1-Forced - Immediate | 300-Gas Turbine/Jet Engine (Simple Cycle Operation)
9290 | Other fuel quality problems | External | Fuel Quality | U1 | Forced - Immediate | 2023 | Gas | GG | 300 | Gas Turbine/Jet Engine (Simple Cycle Operation) | MRO | Summer | 7531.3 | 147 | 1 | 1 | 9290-Other fuel quality problems | U1-Forced - Immediate | 300-Gas Turbine/Jet Engine (Simple Cycle Operation)
9290 | Other fuel quality problems | External | Fuel Quality | U1 | Forced - Immediate | 2023 | Gas | GG | 300 | Gas Turbine/Jet Engine (Simple Cycle Operation) | WECC | Winter | 3.6666 | 55 | 1 | 1 | 9290-Other fuel quality problems | U1-Forced - Immediate | 300-Gas Turbine/Jet Engine (Simple Cycle Operation)
9290 | Other fuel quality problems | External | Fuel Quality | U1 | Forced - Immediate | 2023 | Gas | GG | 300 | Gas Turbine/Jet Engine (Simple Cycle Operation) | RFC | Winter | 644 | 92 | 1 | 1 | 9290-Other fuel quality problems | U1-Forced - Immediate | 300-Gas Turbine/Jet Engine (Simple Cycle Operation)
9290 | Other fuel quality problems | External | Fuel Quality | D1 | Forced - Immediate | 2023 | Gas | GG | 300 | Gas Turbine/Jet Engine (Simple Cycle Operation) | WECC | Summer | 15.3333 | 8 | 1 | 1 | 9290-Other fuel quality problems | D1-Forced - Immediate | 300-Gas Turbine/Jet Engine (Simple Cycle Operation)
9290 | Other fuel quality problems | External | Fuel Quality | U1 | Forced - Immediate | 2023 | Gas | GG | 300 | Gas Turbine/Jet Engine (Simple Cycle Operation) | RFC | Winter | 139.5333 | 92 | 1 | 1 | 9290-Other fuel quality problems | U1-Forced - Immediate | 300-Gas Turbine/Jet Engine (Simple Cycle Operation)
9290 | Other fuel quality problems | External | Fuel Quality | U1 | Forced - Immediate | 2023 | Gas | GG | 300 | Gas Turbine/Jet Engine (Simple Cycle Operation) | RFC | Winter | 77.35 | 91 | 1 | 1 | 9290-Other fuel quality problems | U1-Forced - Immediate | 300-Gas Turbine/Jet Engine (Simple Cycle Operation)
9290 | Other fuel quality problems | External | Fuel Quality | D1 | Forced - Immediate | 2023 | Gas | GG | 300 | Gas Turbine/Jet Engine (Simple Cycle Operation) | RFC | Off-Peak | 470 | 94 | 1 | 1 | 9290-Other fuel quality problems | D1-Forced - Immediate | 300-Gas Turbine/Jet Engine (Simple Cycle Operation)
9290 | Other fuel quality problems | External | Fuel Quality | U1 | Forced - Immediate | 2023 | Gas | GG | 300 | Gas Turbine/Jet Engine (Simple Cycle Operation) | SERC | Summer | 18270 | 84 | 1 | 1 | 9290-Other fuel quality problems | U1-Forced - Immediate | 300-Gas Turbine/Jet Engine (Simple Cycle Operation)
9290 | Other fuel quality problems | External | Fuel Quality | U1 | Forced - Immediate | 2023 | Gas | GG | 300 | Gas Turbine/Jet Engine (Simple Cycle Operation) | RFC | Winter | 106.7 | 97 | 1 | 1 | 9290-Other fuel quality problems | U1-Forced - Immediate | 300-Gas Turbine/Jet Engine (Simple Cycle Operation)
9290 | Other fuel quality problems | External | Fuel Quality | U1 | Forced - Immediate | 2023 | Gas | GG | 300 | Gas Turbine/Jet Engine (Simple Cycle Operation) | MRO | Winter | 4217.85 | 45.5 | 1 | 1 | 9290-Other fuel quality problems | U1-Forced - Immediate | 300-Gas Turbine/Jet Engine (Simple Cycle Operation)
9290 | Other fuel quality problems | External | Fuel Quality | D1 | Forced - Immediate | 2023 | Gas | GG | 300 | Gas Turbine/Jet Engine (Simple Cycle Operation) | WECC | Summer | 22.8 | 8 | 3 | 3 | 9290-Other fuel quality problems | D1-Forced - Immediate | 300-Gas Turbine/Jet Engine (Simple Cycle Operation)
9290 | Other fuel quality problems | External | Fuel Quality | D1 | Forced - Immediate | 2023 | Gas | GG | 300 | Gas Turbine/Jet Engine (Simple Cycle Operation) | NPCC | Winter | 20.5833 | 13 | 1 | 1 | 9290-Other fuel quality problems | D1-Forced - Immediate | 300-Gas Turbine/Jet Engine (Simple Cycle Operation)
9290 | Other fuel quality problems | External | Fuel Quality | U1 | Forced - Immediate | 2023 | Gas | GG | 300 | Gas Turbine/Jet Engine (Simple Cycle Operation) | MRO | Summer | 100.45 | 147 | 1 | 1 | 9290-Other fuel quality problems | U1-Forced - Immediate | 300-Gas Turbine/Jet Engine (Simple Cycle Operation)
9290 | Other fuel quality problems | External | Fuel Quality | U1 | Forced - Immediate | 2023 | Gas | GG | 300 | Gas Turbine/Jet Engine (Simple Cycle Operation) | SERC | Summer | 18922.5 | 87 | 1 | 1 | 9290-Other fuel quality problems | U1-Forced - Immediate | 300-Gas Turbine/Jet Engine (Simple Cycle Operation)
9290 | Other fuel quality problems | External | Fuel Quality | U1 | Forced - Immediate | 2023 | Gas | GG | 300 | Gas Turbine/Jet Engine (Simple Cycle Operation) | MRO | Winter | 190.3417 | 45.5 | 1 | 1 | 9290-Other fuel quality problems | U1-Forced - Immediate | 300-Gas Turbine/Jet Engine (Simple Cycle Operation)
9290 | Other fuel quality problems | External | Fuel Quality | U1 | Forced - Immediate | 2023 | Oil | JP | 300 | Gas Turbine/Jet Engine (Simple Cycle Operation) | NPCC | Winter | 487.0333 | 19 | 1 | 1 | 9290-Other fuel quality problems | U1-Forced - Immediate | 300-Gas Turbine/Jet Engine (Simple Cycle Operation)
9290 | Other fuel quality problems | External | Fuel Quality | U1 | Forced - Immediate | 2023 | Gas | GG | 300 | Gas Turbine/Jet Engine (Simple Cycle Operation) | RFC | Off-Peak | 12761.25 | 75 | 1 | 1 | 9290-Other fuel quality problems | U1-Forced - Immediate | 300-Gas Turbine/Jet Engine (Simple Cycle Operation)
9290 | Other fuel quality problems | External | Fuel Quality | U1 | Forced - Immediate | 2023 | Gas | GG | 300 | Gas Turbine/Jet Engine (Simple Cycle Operation) | RFC | Winter | 143.5 | 205 | 1 | 1 | 9290-Other fuel quality problems | U1-Forced - Immediate | 300-Gas Turbine/Jet Engine (Simple Cycle Operation)
9290 | Other fuel quality problems | External | Fuel Quality | D1 | Forced - Immediate | 2023 | Gas | GG | 300 | Gas Turbine/Jet Engine (Simple Cycle Operation) | RFC | Off-Peak | 416 | 96 | 1 | 1 | 9290-Other fuel quality problems | D1-Forced - Immediate | 300-Gas Turbine/Jet Engine (Simple Cycle Operation)
9290 | Other fuel quality problems | External | Fuel Quality | D1 | Forced - Immediate | 2023 | Gas | GG | 300 | Gas Turbine/Jet Engine (Simple Cycle Operation) | RFC | Off-Peak | 485 | 97 | 1 | 1 | 9290-Other fuel quality problems | D1-Forced - Immediate | 300-Gas Turbine/Jet Engine (Simple Cycle Operation)
9290 | Other fuel quality problems | External | Fuel Quality | U1 | Forced - Immediate | 2023 | Gas | GG | 300 | Gas Turbine/Jet Engine (Simple Cycle Operation) | RFC | Winter | 92 | 92 | 1 | 1 | 9290-Other fuel quality problems | U1-Forced - Immediate | 300-Gas Turbine/Jet Engine (Simple Cycle Operation)
9290 | Other fuel quality problems | External | Fuel Quality | U1 | Forced - Immediate | 2023 | Gas | GG | 300 | Gas Turbine/Jet Engine (Simple Cycle Operation) | RFC | Winter | 47.4 | 79 | 1 | 1 | 9290-Other fuel quality problems | U1-Forced - Immediate | 300-Gas Turbine/Jet Engine (Simple Cycle Operation)
9290 | Other fuel quality problems | External | Fuel Quality | U1 | Forced - Immediate | 2023 | Gas | GG | 300 | Gas Turbine/Jet Engine (Simple Cycle Operation) | MRO | Winter | 593.775 | 45.5 | 1 | 1 | 9290-Other fuel quality problems | U1-Forced - Immediate | 300-Gas Turbine/Jet Engine (Simple Cycle Operation)
9290 | Other fuel quality problems | External | Fuel Quality | U1 | Forced - Immediate | 2023 | Gas | GG | 300 | Gas Turbine/Jet Engine (Simple Cycle Operation) | RFC | Summer | 36 | 72 | 1 | 1 | 9290-Other fuel quality problems | U1-Forced - Immediate | 300-Gas Turbine/Jet Engine (Simple Cycle Operation)
9290 | Other fuel quality problems | External | Fuel Quality | U1 | Forced - Immediate | 2023 | Gas | GG | 300 | Gas Turbine/Jet Engine (Simple Cycle Operation) | RFC | Summer | 40.15 | 73 | 1 | 1 | 9290-Other fuel quality problems | U1-Forced - Immediate | 300-Gas Turbine/Jet Engine (Simple Cycle Operation)
9290 | Other fuel quality problems | External | Fuel Quality | U1 | Forced - Immediate | 2023 | Gas | GG | 300 | Gas Turbine/Jet Engine (Simple Cycle Operation) | RFC | Summer | 49.9999 | 75 | 1 | 1 | 9290-Other fuel quality problems | U1-Forced - Immediate | 300-Gas Turbine/Jet Engine (Simple Cycle Operation)
9290 | Other fuel quality problems | External | Fuel Quality | U1 | Forced - Immediate | 2023 | Oil | OO | 300 | Gas Turbine/Jet Engine (Simple Cycle Operation) | RFC | Winter | 52.6666 | 79 | 1 | 1 | 9290-Other fuel quality problems | U1-Forced - Immediate | 300-Gas Turbine/Jet Engine (Simple Cycle Operation)
9290 | Other fuel quality problems | External | Fuel Quality | U1 | Forced - Immediate | 2023 | Gas | GG | 300 | Gas Turbine/Jet Engine (Simple Cycle Operation) | RFC | Summer | 56.8 | 71 | 1 | 1 | 9290-Other fuel quality problems | U1-Forced - Immediate | 300-Gas Turbine/Jet Engine (Simple Cycle Operation)
9290 | Other fuel quality problems | External | Fuel Quality | U1 | Forced - Immediate | 2023 | Gas | GG | 300 | Gas Turbine/Jet Engine (Simple Cycle Operation) | MRO | Winter | 348 | 174 | 1 | 1 | 9290-Other fuel quality problems | U1-Forced - Immediate | 300-Gas Turbine/Jet Engine (Simple Cycle Operation)
9290 | Other fuel quality problems | External | Fuel Quality | U1 | Forced - Immediate | 2023 | Gas | GG | 300 | Gas Turbine/Jet Engine (Simple Cycle Operation) | MRO | Winter | 7163.975 | 45.5 | 1 | 1 | 9290-Other fuel quality problems | U1-Forced - Immediate | 300-Gas Turbine/Jet Engine (Simple Cycle Operation)
9290 | Other fuel quality problems | External | Fuel Quality | D1 | Forced - Immediate | 2023 | Gas | GG | 300 | Gas Turbine/Jet Engine (Simple Cycle Operation) | RFC | Off-Peak | 475 | 95 | 1 | 1 | 9290-Other fuel quality problems | D1-Forced - Immediate | 300-Gas Turbine/Jet Engine (Simple Cycle Operation)
9290 | Other fuel quality problems | External | Fuel Quality | U1 | Forced - Immediate | 2023 | Gas | GG | 300 | Gas Turbine/Jet Engine (Simple Cycle Operation) | RFC | Off-Peak | 17033.75 | 75 | 1 | 1 | 9290-Other fuel quality problems | U1-Forced - Immediate | 300-Gas Turbine/Jet Engine (Simple Cycle Operation)
9290 | Other fuel quality problems | External | Fuel Quality | U1 | Forced - Immediate | 2023 | Gas | GG | 300 | Gas Turbine/Jet Engine (Simple Cycle Operation) | RFC | Winter | 95 | 95 | 1 | 1 | 9290-Other fuel quality problems | U1-Forced - Immediate | 300-Gas Turbine/Jet Engine (Simple Cycle Operation)
9290 | Other fuel quality problems | External | Fuel Quality | U1 | Forced - Immediate | 2023 | Gas | GG | 300 | Gas Turbine/Jet Engine (Simple Cycle Operation) | RFC | Winter | 97 | 97 | 1 | 1 | 9290-Other fuel quality problems | U1-Forced - Immediate | 300-Gas Turbine/Jet Engine (Simple Cycle Operation)
9290 | Other fuel quality problems | External | Fuel Quality | D1 | Forced - Immediate | 2023 | Gas | GG | 300 | Gas Turbine/Jet Engine (Simple Cycle Operation) | RFC | Off-Peak | 403 | 93 | 1 | 1 | 9290-Other fuel quality problems | D1-Forced - Immediate | 300-Gas Turbine/Jet Engine (Simple Cycle Operation)
9290 | Other fuel quality problems | External | Fuel Quality | D1 | Forced - Immediate | 2023 | Gas | GG | 300 | Gas Turbine/Jet Engine (Simple Cycle Operation) | NPCC | Winter | 267.75 | 63 | 1 | 1 | 9290-Other fuel quality problems | D1-Forced - Immediate | 300-Gas Turbine/Jet Engine (Simple Cycle Operation)
9290 | Other fuel quality problems | External | Fuel Quality | U1 | Forced - Immediate | 2023 | Gas | GG | 300 | Gas Turbine/Jet Engine (Simple Cycle Operation) | RFC | Off-Peak | 12576.25 | 75 | 1 | 1 | 9290-Other fuel quality problems | U1-Forced - Immediate | 300-Gas Turbine/Jet Engine (Simple Cycle Operation)
9290 | Other fuel quality problems | External | Fuel Quality | U1 | Forced - Immediate | 2023 | Gas | GG | 300 | Gas Turbine/Jet Engine (Simple Cycle Operation) | RFC | Summer | 42.5833 | 73 | 1 | 1 | 9290-Other fuel quality problems | U1-Forced - Immediate | 300-Gas Turbine/Jet Engine (Simple Cycle Operation)
9290 | Other fuel quality problems | External | Fuel Quality | U1 | Forced - Immediate | 2023 | Gas | GG | 300 | Gas Turbine/Jet Engine (Simple Cycle Operation) | RFC | Summer | 292.0666 | 52 | 1 | 1 | 9290-Other fuel quality problems | U1-Forced - Immediate | 300-Gas Turbine/Jet Engine (Simple Cycle Operation)
9290 | Other fuel quality problems | External | Fuel Quality | U1 | Forced - Immediate | 2023 | Gas | GG | 300 | Gas Turbine/Jet Engine (Simple Cycle Operation) | MRO | Summer | 7384.3 | 147 | 1 | 1 | 9290-Other fuel quality problems | U1-Forced - Immediate | 300-Gas Turbine/Jet Engine (Simple Cycle Operation)
9290 | Other fuel quality problems | External | Fuel Quality | D1 | Forced - Immediate | 2023 | Other | BM | 650 | Fluidized Bed | WECC | Winter | 7.7817 | 2.3 | 1 | 1 | 9290-Other fuel quality problems | D1-Forced - Immediate | 650-Fluidized Bed
9290 | Other fuel quality problems | External | Fuel Quality | D1 | Forced - Immediate | 2023 | Other | BM | 650 | Fluidized Bed | WECC | Winter | 34.05 | 1.8 | 1 | 1 | 9290-Other fuel quality problems | D1-Forced - Immediate | 650-Fluidized Bed
9290 | Other fuel quality problems | External | Fuel Quality | D1 | Forced - Immediate | 2023 | Other | BM | 650 | Fluidized Bed | WECC | Winter | 47.3633 | 1.3 | 1 | 1 | 9290-Other fuel quality problems | D1-Forced - Immediate | 650-Fluidized Bed
9290 | Other fuel quality problems | External | Fuel Quality | D1 | Forced - Immediate | 2023 | Other | BM | 650 | Fluidized Bed | WECC | Winter | 67.505 | 2.3 | 1 | 1 | 9290-Other fuel quality problems | D1-Forced - Immediate | 650-Fluidized Bed
9290 | Other fuel quality problems | External | Fuel Quality | D1 | Forced - Immediate | 2023 | Other | BM | 650 | Fluidized Bed | WECC | Winter | 3.0283 | 2.3 | 1 | 1 | 9290-Other fuel quality problems | D1-Forced - Immediate | 650-Fluidized Bed
9290 | Other fuel quality problems | External | Fuel Quality | D1 | Forced - Immediate | 2023 | Other | BM | 650 | Fluidized Bed | WECC | Winter | 24.2667 | 2.8 | 1 | 1 | 9290-Other fuel quality problems | D1-Forced - Immediate | 650-Fluidized Bed
9290 | Other fuel quality problems | External | Fuel Quality | D1 | Forced - Immediate | 2023 | Other | BM | 650 | Fluidized Bed | WECC | Winter | 209.9117 | 4.3 | 1 | 1 | 9290-Other fuel quality problems | D1-Forced - Immediate | 650-Fluidized Bed
9290 | Other fuel quality problems | External | Fuel Quality | D1 | Forced - Immediate | 2023 | Other | BM | 650 | Fluidized Bed | WECC | Off-Peak | 62.5333 | 0.8 | 1 | 1 | 9290-Other fuel quality problems | D1-Forced - Immediate | 650-Fluidized Bed
9290 | Other fuel quality problems | External | Fuel Quality | D1 | Forced - Immediate | 2023 | Other | BM | 650 | Fluidized Bed | WECC | Winter | 10.02 | 1.8 | 1 | 1 | 9290-Other fuel quality problems | D1-Forced - Immediate | 650-Fluidized Bed
9290 | Other fuel quality problems | External | Fuel Quality | D1 | Forced - Immediate | 2023 | Other | BM | 650 | Fluidized Bed | WECC | Winter | 11.055 | 3.3 | 1 | 1 | 9290-Other fuel quality problems | D1-Forced - Immediate | 650-Fluidized Bed
9290 | Other fuel quality problems | External | Fuel Quality | D1 | Forced - Immediate | 2023 | Other | BM | 650 | Fluidized Bed | WECC | Winter | 114.8117 | 1.3 | 1 | 1 | 9290-Other fuel quality problems | D1-Forced - Immediate | 650-Fluidized Bed
9290 | Other fuel quality problems | External | Fuel Quality | D1 | Forced - Immediate | 2023 | Other | BM | 650 | Fluidized Bed | WECC | Off-Peak | 429.5433 | 8.2 | 1 | 1 | 9290-Other fuel quality problems | D1-Forced - Immediate | 650-Fluidized Bed
9290 | Other fuel quality problems | External | Fuel Quality | D1 | Forced - Immediate | 2023 | Other | BM | 650 | Fluidized Bed | WECC | Winter | 107.55 | 1.8 | 1 | 1 | 9290-Other fuel quality problems | D1-Forced - Immediate | 650-Fluidized Bed
9290 | Other fuel quality problems | External | Fuel Quality | D1 | Forced - Immediate | 2023 | Other | BM | 650 | Fluidized Bed | WECC | Winter | 53.7767 | 1.3 | 1 | 1 | 9290-Other fuel quality problems | D1-Forced - Immediate | 650-Fluidized Bed
9290 | Other fuel quality problems | External | Fuel Quality | D1 | Forced - Immediate | 2023 | Other | BM | 650 | Fluidized Bed | WECC | Winter | 20.6267 | 2.8 | 1 | 1 | 9290-Other fuel quality problems | D1-Forced - Immediate | 650-Fluidized Bed
9290 | Other fuel quality problems | External | Fuel Quality | D1 | Forced - Immediate | 2023 | Other | BM | 650 | Fluidized Bed | WECC | Winter | 167.6317 | 2.3 | 1 | 1 | 9290-Other fuel quality problems | D1-Forced - Immediate | 650-Fluidized Bed
9290 | Other fuel quality problems | External | Fuel Quality | D1 | Forced - Immediate | 2023 | Other | BM | 650 | Fluidized Bed | WECC | Winter | 301.98 | 1.8 | 1 | 1 | 9290-Other fuel quality problems | D1-Forced - Immediate | 650-Fluidized Bed
9290 | Other fuel quality problems | External | Fuel Quality | D1 | Forced - Immediate | 2023 | Other | BM | 650 | Fluidized Bed | WECC | Winter | 5.67 | 1.8 | 1 | 1 | 9290-Other fuel quality problems | D1-Forced - Immediate | 650-Fluidized Bed
9290 | Other fuel quality problems | External | Fuel Quality | D1 | Forced - Immediate | 2023 | Other | BM | 650 | Fluidized Bed | WECC | Winter | 9.75 | 1.8 | 1 | 1 | 9290-Other fuel quality problems | D1-Forced - Immediate | 650-Fluidized Bed
9290 | Other fuel quality problems | External | Fuel Quality | D1 | Forced - Immediate | 2023 | Other | BM | 650 | Fluidized Bed | WECC | Winter | 52.7467 | 2.3 | 1 | 1 | 9290-Other fuel quality problems | D1-Forced - Immediate | 650-Fluidized Bed
9290 | Other fuel quality problems | External | Fuel Quality | D1 | Forced - Immediate | 2023 | Other | BM | 650 | Fluidized Bed | WECC | Winter | 46.9733 | 1.3 | 1 | 1 | 9290-Other fuel quality problems | D1-Forced - Immediate | 650-Fluidized Bed
9290 | Other fuel quality problems | External | Fuel Quality | D1 | Forced - Immediate | 2023 | Other | BM | 650 | Fluidized Bed | WECC | Winter | 1655.5733 | 8.3 | 1 | 1 | 9290-Other fuel quality problems | D1-Forced - Immediate | 650-Fluidized Bed
9290 | Other fuel quality problems | External | Fuel Quality | D1 | Forced - Immediate | 2023 | Other | BM | 650 | Fluidized Bed | WECC | Winter | 68.43 | 1.8 | 1 | 1 | 9290-Other fuel quality problems | D1-Forced - Immediate | 650-Fluidized Bed
9290 | Other fuel quality problems | External | Fuel Quality | D1 | Forced - Immediate | 2023 | Other | BM | 650 | Fluidized Bed | WECC | Winter | 58.02 | 1.8 | 1 | 1 | 9290-Other fuel quality problems | D1-Forced - Immediate | 650-Fluidized Bed
9290 | Other fuel quality problems | External | Fuel Quality | D1 | Forced - Immediate | 2023 | Coal | OS | 800 | Miscellaneous | RFC | Off-Peak | 125.0167 | 13 | 1 | 1 | 9290-Other fuel quality problems | D1-Forced - Immediate | 800-Miscellaneous
9290 | Other fuel quality problems | External | Fuel Quality | D1 | Forced - Immediate | 2023 | Coal | OS | 800 | Miscellaneous | RFC | Off-Peak | 359.8 | 12 | 1 | 1 | 9290-Other fuel quality problems | D1-Forced - Immediate | 800-Miscellaneous
9290 | Other fuel quality problems | External | Fuel Quality | D1 | Forced - Immediate | 2023 | Coal | OS | 800 | Miscellaneous | RFC | Summer | 390.1983 | 10.3 | 1 | 1 | 9290-Other fuel quality problems | D1-Forced - Immediate | 800-Miscellaneous
9290 | Other fuel quality problems | External | Fuel Quality | D1 | Forced - Immediate | 2023 | Coal | OS | 800 | Miscellaneous | RFC | Winter | 438 | 6 | 1 | 1 | 9290-Other fuel quality problems | D1-Forced - Immediate | 800-Miscellaneous
9290 | Other fuel quality problems | External | Fuel Quality | D1 | Forced - Immediate | 2023 | Coal | OS | 800 | Miscellaneous | RFC | Summer | 38.1333 | 13 | 1 | 1 | 9290-Other fuel quality problems | D1-Forced - Immediate | 800-Miscellaneous
9290 | Other fuel quality problems | External | Fuel Quality | D1 | Forced - Immediate | 2023 | Coal | OS | 800 | Miscellaneous | RFC | Winter | 458.6283 | 13.3 | 1 | 1 | 9290-Other fuel quality problems | D1-Forced - Immediate | 800-Miscellaneous
9290 | Other fuel quality problems | External | Fuel Quality | D1 | Forced - Immediate | 2023 | Coal | OS | 800 | Miscellaneous | RFC | Winter | 849 | 6 | 1 | 1 | 9290-Other fuel quality problems | D1-Forced - Immediate | 800-Miscellaneous
9290 | Other fuel quality problems | External | Fuel Quality | D1 | Forced - Immediate | 2023 | Coal | OS | 800 | Miscellaneous | RFC | Off-Peak | 51.5667 | 13 | 1 | 1 | 9290-Other fuel quality problems | D1-Forced - Immediate | 800-Miscellaneous
9290 | Other fuel quality problems | External | Fuel Quality | D1 | Forced - Immediate | 2023 | Coal | OS | 800 | Miscellaneous | RFC | Off-Peak | 2075.64 | 35.3 | 1 | 1 | 9290-Other fuel quality problems | D1-Forced - Immediate | 800-Miscellaneous
9290 | Other fuel quality problems | External | Fuel Quality | D1 | Forced - Immediate | 2023 | Coal | OS | 800 | Miscellaneous | RFC | Summer | 907.6333 | 37.3 | 1 | 1 | 9290-Other fuel quality problems | D1-Forced - Immediate | 800-Miscellaneous
9290 | Other fuel quality problems | External | Fuel Quality | D1 | Forced - Immediate | 2023 | Coal | OS | 800 | Miscellaneous | RFC | Winter | 567 | 6 | 1 | 1 | 9290-Other fuel quality problems | D1-Forced - Immediate | 800-Miscellaneous
9290 | Other fuel quality problems | External | Fuel Quality | D1 | Forced - Immediate | 2023 | Coal | OS | 800 | Miscellaneous | RFC | Off-Peak | 45.5 | 13 | 1 | 2 | 9290-Other fuel quality problems | D1-Forced - Immediate | 800-Miscellaneous
9290 | Other fuel quality problems | External | Fuel Quality | D1 | Forced - Immediate | 2023 | Coal | OS | 800 | Miscellaneous | RFC | Summer | 608.6617 | 20.3 | 1 | 1 | 9290-Other fuel quality problems | D1-Forced - Immediate | 800-Miscellaneous
9290 | Other fuel quality problems | External | Fuel Quality | D1 | Forced - Immediate | 2023 | Coal | CC | 810 | Multi-boiler/Multi-turbine | RFC | Summer | 52.5 | 30 | 1 | 1 | 9290-Other fuel quality problems | D1-Forced - Immediate | 810-Multi-boiler/Multi-turbine
9290 | Other fuel quality problems | External | Fuel Quality | D1 | Forced - Immediate | 2023 | Coal | CC | 810 | Multi-boiler/Multi-turbine | RFC | Summer | 86.4 | 24 | 1 | 1 | 9290-Other fuel quality problems | D1-Forced - Immediate | 810-Multi-boiler/Multi-turbine
9290 | Other fuel quality problems | External | Fuel Quality | D2 | Forced - Delayed | 2023 | Coal | CC | 810 | Multi-boiler/Multi-turbine | RFC | Summer | 27 | 20 | 1 | 1 | 9290-Other fuel quality problems | D2-Forced - Delayed | 810-Multi-boiler/Multi-turbine
9290 | Other fuel quality problems | External | Fuel Quality | D1 | Forced - Immediate | 2023 | Coal | CC | 810 | Multi-boiler/Multi-turbine | RFC | Summer | 7.5 | 5 | 1 | 1 | 9290-Other fuel quality problems | D1-Forced - Immediate | 810-Multi-boiler/Multi-turbine
9290 | Other fuel quality problems | External | Fuel Quality | D1 | Forced - Immediate | 2023 | Coal | CC | 810 | Multi-boiler/Multi-turbine | RFC | Summer | 124.6667 | 44 | 1 | 1 | 9290-Other fuel quality problems | D1-Forced - Immediate | 810-Multi-boiler/Multi-turbine
9290 | Other fuel quality problems | External | Fuel Quality | D1 | Forced - Immediate | 2023 | Coal | CC | 810 | Multi-boiler/Multi-turbine | RFC | Summer | 19.25 | 33 | 1 | 1 | 9290-Other fuel quality problems | D1-Forced - Immediate | 810-Multi-boiler/Multi-turbine
9290 | Other fuel quality problems | External | Fuel Quality | D1 | Forced - Immediate | 2023 | Coal | CC | 810 | Multi-boiler/Multi-turbine | RFC | Summer | 33 | 33 | 1 | 1 | 9290-Other fuel quality problems | D1-Forced - Immediate | 810-Multi-boiler/Multi-turbine
9290 | Other fuel quality problems | External | Fuel Quality | D1 | Forced - Immediate | 2023 | Coal | CC | 810 | Multi-boiler/Multi-turbine | RFC | Summer | 88.3333 | 25 | 1 | 1 | 9290-Other fuel quality problems | D1-Forced - Immediate | 810-Multi-boiler/Multi-turbine
9290 | Other fuel quality problems | External | Fuel Quality | D1 | Forced - Immediate | 2023 | Coal | CC | 810 | Multi-boiler/Multi-turbine | RFC | Summer | 36.25 | 29 | 1 | 1 | 9290-Other fuel quality problems | D1-Forced - Immediate | 810-Multi-boiler/Multi-turbine
9290 | Other fuel quality problems | External | Fuel Quality | D1 | Forced - Immediate | 2023 | Coal | CC | 810 | Multi-boiler/Multi-turbine | RFC | Summer | 55.35 | 9 | 1 | 1 | 9290-Other fuel quality problems | D1-Forced - Immediate | 810-Multi-boiler/Multi-turbine
9290 | Other fuel quality problems | External | Fuel Quality | D1 | Forced - Immediate | 2023 | Coal | CC | 810 | Multi-boiler/Multi-turbine | RFC | Summer | 87.5 | 25 | 1 | 1 | 9290-Other fuel quality problems | D1-Forced - Immediate | 810-Multi-boiler/Multi-turbine
9290 | Other fuel quality problems | External | Fuel Quality | D1 | Forced - Immediate | 2023 | Coal | CC | 810 | Multi-boiler/Multi-turbine | RFC | Summer | 24.1667 | 10 | 1 | 1 | 9290-Other fuel quality problems | D1-Forced - Immediate | 810-Multi-boiler/Multi-turbine
9290 | Other fuel quality problems | External | Fuel Quality | D1 | Forced - Immediate | 2023 | Coal | CC | 810 | Multi-boiler/Multi-turbine | RFC | Summer | 79.5 | 30 | 1 | 1 | 9290-Other fuel quality problems | D1-Forced - Immediate | 810-Multi-boiler/Multi-turbine
9290 | Other fuel quality problems | External | Fuel Quality | D2 | Forced - Delayed | 2023 | Coal | CC | 810 | Multi-boiler/Multi-turbine | RFC | Summer | 13.5 | 10 | 1 | 1 | 9290-Other fuel quality problems | D2-Forced - Delayed | 810-Multi-boiler/Multi-turbine
9290 | Other fuel quality problems | External | Fuel Quality | D1 | Forced - Immediate | 2023 | Coal | CC | 810 | Multi-boiler/Multi-turbine | RFC | Summer | 58.5 | 9 | 1 | 1 | 9290-Other fuel quality problems | D1-Forced - Immediate | 810-Multi-boiler/Multi-turbine
9290 | Other fuel quality problems | External | Fuel Quality | D1 | Forced - Immediate | 2023 | Gas | GG | 850 | Combined Cycle Block | NPCC | Off-Peak | 7361.169 | 210.62 | 1 | 1 | 9290-Other fuel quality problems | D1-Forced - Immediate | 850-Combined Cycle Block
9290 | Other fuel quality problems | External | Fuel Quality | D1 | Forced - Immediate | 2023 | Gas | GG | 850 | Combined Cycle Block | MRO | Winter | 29.2 | 12 | 1 | 1 | 9290-Other fuel quality problems | D1-Forced - Immediate | 850-Combined Cycle Block
9290 | Other fuel quality problems | External | Fuel Quality | D1 | Forced - Immediate | 2023 | Gas | GG | 850 | Combined Cycle Block | NPCC | Summer | 196.317 | 72.71 | 1 | 1 | 9290-Other fuel quality problems | D1-Forced - Immediate | 850-Combined Cycle Block
9290 | Other fuel quality problems | External | Fuel Quality | U1 | Forced - Immediate | 2023 | Gas | GG | 850 | Combined Cycle Block | SERC | Off-Peak | 875.2332 | 242 | 1 | 1 | 9290-Other fuel quality problems | U1-Forced - Immediate | 850-Combined Cycle Block
9290 | Other fuel quality problems | External | Fuel Quality | U1 | Forced - Immediate | 2023 | Waste Heat | WH | 850 | Combined Cycle Block | SERC | Off-Peak | 1072 | 320 | 1 | 1 | 9290-Other fuel quality problems | U1-Forced - Immediate | 850-Combined Cycle Block
9290 | Other fuel quality problems | External | Fuel Quality | U1 | Forced - Immediate | 2023 | Gas | GG | 850 | Combined Cycle Block | SERC | Off-Peak | 582.4165 | 241 | 1 | 1 | 9290-Other fuel quality problems | U1-Forced - Immediate | 850-Combined Cycle Block
9290 | Other fuel quality problems | External | Fuel Quality | D1 | Forced - Immediate | 2023 | Gas | GG | 850 | Combined Cycle Block | TRE | Summer | 170.044 | 60.73 | 1 | 1 | 9290-Other fuel quality problems | D1-Forced - Immediate | 850-Combined Cycle Block
9290 | Other fuel quality problems | External | Fuel Quality | D1 | Forced - Immediate | 2023 | Gas | GG | 850 | Combined Cycle Block | RFC | Winter | 177.9946 | 72.16 | 1 | 1 | 9290-Other fuel quality problems | D1-Forced - Immediate | 850-Combined Cycle Block
9290 | Other fuel quality problems | External | Fuel Quality | D1 | Forced - Immediate | 2023 | Gas | GG | 850 | Combined Cycle Block | RFC | Winter | 162.8 | 66 | 1 | 1 | 9290-Other fuel quality problems | D1-Forced - Immediate | 850-Combined Cycle Block
9290 | Other fuel quality problems | External | Fuel Quality | D1 | Forced - Immediate | 2023 | Gas | GG | 850 | Combined Cycle Block | NPCC | Winter | 1208.8959 | 174.36 | 1 | 1 | 9290-Other fuel quality problems | D1-Forced - Immediate | 850-Combined Cycle Block
9290 | Other fuel quality problems | External | Fuel Quality | D1 | Forced - Immediate | 2023 | Gas | GG | 850 | Combined Cycle Block | RFC | Off-Peak | 103.8 | 77.85 | 1 | 1 | 9290-Other fuel quality problems | D1-Forced - Immediate | 850-Combined Cycle Block
9290 | Other fuel quality problems | External | Fuel Quality | D1 | Forced - Immediate | 2023 | Gas | GG | 850 | Combined Cycle Block | TRE | Summer | 171.4811 | 61.61 | 1 | 1 | 9290-Other fuel quality problems | D1-Forced - Immediate | 850-Combined Cycle Block
9290 | Other fuel quality problems | External | Fuel Quality | D1 | Forced - Immediate | 2023 | Gas | GG | 850 | Combined Cycle Block | RFC | Off-Peak | 104.12 | 78.09 | 1 | 1 | 9290-Other fuel quality problems | D1-Forced - Immediate | 850-Combined Cycle Block
9290 | Other fuel quality problems | External | Fuel Quality | D1 | Forced - Immediate | 2023 | Gas | GG | 851 | CC GT units | MRO | Off-Peak | 4 | 1 | 1 | 1 | 9290-Other fuel quality problems | D1-Forced - Immediate | 851-CC GT units
9290 | Other fuel quality problems | External | Fuel Quality | D1 | Forced - Immediate | 2023 | Gas | GG | 851 | CC GT units | NPCC | Off-Peak | 35.4666 | 28 | 1 | 1 | 9290-Other fuel quality problems | D1-Forced - Immediate | 851-CC GT units
9290 | Other fuel quality problems | External | Fuel Quality | D1 | Forced - Immediate | 2023 | Gas | GG | 851 | CC GT units | WECC | Off-Peak | 46 | 20 | 1 | 1 | 9290-Other fuel quality problems | D1-Forced - Immediate | 851-CC GT units
9290 | Other fuel quality problems | External | Fuel Quality | D1 | Forced - Immediate | 2023 | Gas | GG | 851 | CC GT units | NPCC | Off-Peak | 60.1333 | 41 | 1 | 1 | 9290-Other fuel quality problems | D1-Forced - Immediate | 851-CC GT units
9290 | Other fuel quality problems | External | Fuel Quality | D1 | Forced - Immediate | 2023 | Gas | GG | 851 | CC GT units | NPCC | Off-Peak | 115.0333 | 119 | 1 | 1 | 9290-Other fuel quality problems | D1-Forced - Immediate | 851-CC GT units
9290 | Other fuel quality problems | External | Fuel Quality | D1 | Forced - Immediate | 2023 | Gas | GG | 851 | CC GT units | NPCC | Off-Peak | 141.3 | 54 | 1 | 1 | 9290-Other fuel quality problems | D1-Forced - Immediate | 851-CC GT units
9290 | Other fuel quality problems | External | Fuel Quality | D1 | Forced - Immediate | 2023 | Gas | GG | 851 | CC GT units | NPCC | Summer | 11.55 | 21 | 1 | 1 | 9290-Other fuel quality problems | D1-Forced - Immediate | 851-CC GT units
9290 | Other fuel quality problems | External | Fuel Quality | D1 | Forced - Immediate | 2023 | Gas | GG | 851 | CC GT units | NPCC | Winter | 117.7833 | 37 | 1 | 1 | 9290-Other fuel quality problems | D1-Forced - Immediate | 851-CC GT units
9290 | Other fuel quality problems | External | Fuel Quality | D1 | Forced - Immediate | 2023 | Gas | GG | 851 | CC GT units | NPCC | Winter | 290.9833 | 79 | 1 | 1 | 9290-Other fuel quality problems | D1-Forced - Immediate | 851-CC GT units
9290 | Other fuel quality problems | External | Fuel Quality | U1 | Forced - Immediate | 2023 | Gas | GG | 851 | CC GT units | MRO | Summer | 1957.2 | 63 | 1 | 1 | 9290-Other fuel quality problems | U1-Forced - Immediate | 851-CC GT units
9290 | Other fuel quality problems | External | Fuel Quality | D1 | Forced - Immediate | 2023 | Gas | GG | 851 | CC GT units | NPCC | Off-Peak | 7.9333 | 28 | 1 | 1 | 9290-Other fuel quality problems | D1-Forced - Immediate | 851-CC GT units
9290 | Other fuel quality problems | External | Fuel Quality | D1 | Forced - Immediate | 2023 | Gas | GG | 851 | CC GT units | NPCC | Off-Peak | 17.6 | 32 | 1 | 1 | 9290-Other fuel quality problems | D1-Forced - Immediate | 851-CC GT units
9290 | Other fuel quality problems | External | Fuel Quality | D1 | Forced - Immediate | 2023 | Gas | GG | 851 | CC GT units | NPCC | Off-Peak | 58.75 | 47 | 1 | 1 | 9290-Other fuel quality problems | D1-Forced - Immediate | 851-CC GT units
9290 | Other fuel quality problems | External | Fuel Quality | D1 | Forced - Immediate | 2023 | Gas | GG | 851 | CC GT units | NPCC | Off-Peak | 114.3 | 27 | 1 | 1 | 9290-Other fuel quality problems | D1-Forced - Immediate | 851-CC GT units
9290 | Other fuel quality problems | External | Fuel Quality | D1 | Forced - Immediate | 2023 | Gas | GG | 851 | CC GT units | WECC | Off-Peak | 251.1 | 31 | 1 | 1 | 9290-Other fuel quality problems | D1-Forced - Immediate | 851-CC GT units
9290 | Other fuel quality problems | External | Fuel Quality | D1 | Forced - Immediate | 2023 | Gas | GG | 851 | CC GT units | NPCC | Off-Peak | 255.2 | 66 | 1 | 1 | 9290-Other fuel quality problems | D1-Forced - Immediate | 851-CC GT units
9290 | Other fuel quality problems | External | Fuel Quality | D1 | Forced - Immediate | 2023 | Gas | GG | 851 | CC GT units | NPCC | Off-Peak | 417.1999 | 84 | 1 | 1 | 9290-Other fuel quality problems | D1-Forced - Immediate | 851-CC GT units
9290 | Other fuel quality problems | External | Fuel Quality | D1 | Forced - Immediate | 2023 | Gas | GG | 851 | CC GT units | NPCC | Summer | 20.8 | 26 | 2 | 2 | 9290-Other fuel quality problems | D1-Forced - Immediate | 851-CC GT units
9290 | Other fuel quality problems | External | Fuel Quality | D1 | Forced - Immediate | 2023 | Gas | GG | 851 | CC GT units | NPCC | Summer | 32.4 | 27 | 1 | 1 | 9290-Other fuel quality problems | D1-Forced - Immediate | 851-CC GT units
9290 | Other fuel quality problems | External | Fuel Quality | D1 | Forced - Immediate | 2023 | Gas | GG | 851 | CC GT units | WECC | Summer | 657.85 | 29.5 | 1 | 1 | 9290-Other fuel quality problems | D1-Forced - Immediate | 851-CC GT units
9290 | Other fuel quality problems | External | Fuel Quality | D1 | Forced - Immediate | 2023 | Gas | GG | 851 | CC GT units | NPCC | Winter | 58.5 | 65 | 1 | 1 | 9290-Other fuel quality problems | D1-Forced - Immediate | 851-CC GT units
9290 | Other fuel quality problems | External | Fuel Quality | D1 | Forced - Immediate | 2023 | Gas | GG | 851 | CC GT units | NPCC | Winter | 109.5 | 73 | 1 | 1 | 9290-Other fuel quality problems | D1-Forced - Immediate | 851-CC GT units
9290 | Other fuel quality problems | External | Fuel Quality | D1 | Forced - Immediate | 2023 | Gas | GG | 851 | CC GT units | NPCC | Winter | 729.6333 | 118 | 1 | 1 | 9290-Other fuel quality problems | D1-Forced - Immediate | 851-CC GT units
9290 | Other fuel quality problems | External | Fuel Quality | SF | Startup Failure | 2023 | Gas | GG | 851 | CC GT units | WECC | Off-Peak | 243.7499 | 225 | 1 | 1 | 9290-Other fuel quality problems | SF-Startup Failure | 851-CC GT units
9290 | Other fuel quality problems | External | Fuel Quality | U1 | Forced - Immediate | 2023 | Gas | GG | 851 | CC GT units | MRO | Off-Peak | 2142.8 | 66 | 1 | 1 | 9290-Other fuel quality problems | U1-Forced - Immediate | 851-CC GT units
9290 | Other fuel quality problems | External | Fuel Quality | U1 | Forced - Immediate | 2023 | Gas | GG | 851 | CC GT units | SERC | Winter | 55.3666 | 151 | 1 | 1 | 9290-Other fuel quality problems | U1-Forced - Immediate | 851-CC GT units
9290 | Other fuel quality problems | External | Fuel Quality | D1 | Forced - Immediate | 2023 | Gas | GG | 851 | CC GT units | NPCC | Off-Peak | 18.3333 | 44 | 1 | 1 | 9290-Other fuel quality problems | D1-Forced - Immediate | 851-CC GT units
9290 | Other fuel quality problems | External | Fuel Quality | D1 | Forced - Immediate | 2023 | Gas | GG | 851 | CC GT units | NPCC | Off-Peak | 370.0666 | 122 | 1 | 1 | 9290-Other fuel quality problems | D1-Forced - Immediate | 851-CC GT units
9290 | Other fuel quality problems | External | Fuel Quality | D1 | Forced - Immediate | 2023 | Gas | GG | 851 | CC GT units | NPCC | Summer | 14.85 | 27 | 1 | 1 | 9290-Other fuel quality problems | D1-Forced - Immediate | 851-CC GT units
9290 | Other fuel quality problems | External | Fuel Quality | D1 | Forced - Immediate | 2023 | Gas | GG | 851 | CC GT units | NPCC | Summer | 20.8 | 24 | 2 | 2 | 9290-Other fuel quality problems | D1-Forced - Immediate | 851-CC GT units
9290 | Other fuel quality problems | External | Fuel Quality | D1 | Forced - Immediate | 2023 | Gas | GG | 851 | CC GT units | NPCC | Summer | 33 | 33 | 2 | 2 | 9290-Other fuel quality problems | D1-Forced - Immediate | 851-CC GT units
9290 | Other fuel quality problems | External | Fuel Quality | D1 | Forced - Immediate | 2023 | Gas | GG | 851 | CC GT units | MRO | Winter | 29.2 | 12 | 2 | 2 | 9290-Other fuel quality problems | D1-Forced - Immediate | 851-CC GT units
9290 | Other fuel quality problems | External | Fuel Quality | D1 | Forced - Immediate | 2023 | Gas | GG | 851 | CC GT units | NPCC | Winter | 160.3333 | 52 | 1 | 1 | 9290-Other fuel quality problems | D1-Forced - Immediate | 851-CC GT units
9290 | Other fuel quality problems | External | Fuel Quality | D1 | Forced - Immediate | 2023 | Gas | GG | 851 | CC GT units | NPCC | Winter | 319.2 | 133 | 1 | 1 | 9290-Other fuel quality problems | D1-Forced - Immediate | 851-CC GT units
9290 | Other fuel quality problems | External | Fuel Quality | U1 | Forced - Immediate | 2023 | Gas | GG | 851 | CC GT units | MRO | Summer | 4297.65 | 63 | 1 | 1 | 9290-Other fuel quality problems | U1-Forced - Immediate | 851-CC GT units
9290 | Other fuel quality problems | External | Fuel Quality | D1 | Forced - Immediate | 2023 | Gas | GG | 851 | CC GT units | NPCC | Off-Peak | 9.9167 | 35 | 1 | 1 | 9290-Other fuel quality problems | D1-Forced - Immediate | 851-CC GT units
9290 | Other fuel quality problems | External | Fuel Quality | D1 | Forced - Immediate | 2023 | Gas | GG | 851 | CC GT units | NPCC | Off-Peak | 41.3166 | 67 | 1 | 1 | 9290-Other fuel quality problems | D1-Forced - Immediate | 851-CC GT units
9290 | Other fuel quality problems | External | Fuel Quality | D1 | Forced - Immediate | 2023 | Gas | GG | 851 | CC GT units | NPCC | Off-Peak | 131.2333 | 31 | 1 | 1 | 9290-Other fuel quality problems | D1-Forced - Immediate | 851-CC GT units
9290 | Other fuel quality problems | External | Fuel Quality | D1 | Forced - Immediate | 2023 | Gas | GG | 851 | CC GT units | NPCC | Summer | 28.4166 | 55 | 1 | 1 | 9290-Other fuel quality problems | D1-Forced - Immediate | 851-CC GT units
9290 | Other fuel quality problems | External | Fuel Quality | D1 | Forced - Immediate | 2023 | Gas | GG | 851 | CC GT units | NPCC | Summer | 192.5666 | 53 | 1 | 1 | 9290-Other fuel quality problems | D1-Forced - Immediate | 851-CC GT units
9290 | Other fuel quality problems | External | Fuel Quality | D1 | Forced - Immediate | 2023 | Gas | GG | 851 | CC GT units | NPCC | Winter | 243.1 | 66 | 1 | 1 | 9290-Other fuel quality problems | D1-Forced - Immediate | 851-CC GT units
9290 | Other fuel quality problems | External | Fuel Quality | U1 | Forced - Immediate | 2023 | Gas | GG | 851 | CC GT units | MRO | Summer | 15544.2 | 63 | 1 | 1 | 9290-Other fuel quality problems | U1-Forced - Immediate | 851-CC GT units
9290 | Other fuel quality problems | External | Fuel Quality | U1 | Forced - Immediate | 2023 | Gas | GG | 851 | CC GT units | SERC | Winter | 1175.2833 | 151 | 1 | 1 | 9290-Other fuel quality problems | U1-Forced - Immediate | 851-CC GT units
9290 | Other fuel quality problems | External | Fuel Quality | D1 | Forced - Immediate | 2023 | Gas | GG | 851 | CC GT units | NPCC | Off-Peak | 138.1333 | 37 | 1 | 1 | 9290-Other fuel quality problems | D1-Forced - Immediate | 851-CC GT units
9290 | Other fuel quality problems | External | Fuel Quality | D1 | Forced - Immediate | 2023 | Gas | GG | 851 | CC GT units | NPCC | Off-Peak | 225.5 | 30 | 1 | 1 | 9290-Other fuel quality problems | D1-Forced - Immediate | 851-CC GT units
9290 | Other fuel quality problems | External | Fuel Quality | D1 | Forced - Immediate | 2023 | Gas | GG | 851 | CC GT units | NPCC | Off-Peak | 248.05 | 33 | 1 | 1 | 9290-Other fuel quality problems | D1-Forced - Immediate | 851-CC GT units
9290 | Other fuel quality problems | External | Fuel Quality | D1 | Forced - Immediate | 2023 | Gas | GG | 851 | CC GT units | NPCC | Off-Peak | 442.0333 | 89 | 1 | 1 | 9290-Other fuel quality problems | D1-Forced - Immediate | 851-CC GT units
9290 | Other fuel quality problems | External | Fuel Quality | D1 | Forced - Immediate | 2023 | Gas | GG | 851 | CC GT units | SERC | Summer | 28.66 | 14.33 | 4 | 4 | 9290-Other fuel quality problems | D1-Forced - Immediate | 851-CC GT units
9290 | Other fuel quality problems | External | Fuel Quality | D1 | Forced - Immediate | 2023 | Gas | GG | 851 | CC GT units | NPCC | Summer | 90.2 | 41 | 1 | 1 | 9290-Other fuel quality problems | D1-Forced - Immediate | 851-CC GT units
9290 | Other fuel quality problems | External | Fuel Quality | D1 | Forced - Immediate | 2023 | Gas | GG | 851 | CC GT units | NPCC | Summer | 112.2 | 51 | 1 | 1 | 9290-Other fuel quality problems | D1-Forced - Immediate | 851-CC GT units
9290 | Other fuel quality problems | External | Fuel Quality | D2 | Forced - Delayed | 2023 | Gas | GG | 851 | CC GT units | WECC | Summer | 40 | 25 | 1 | 1 | 9290-Other fuel quality problems | D2-Forced - Delayed | 851-CC GT units
9290 | Other fuel quality problems | External | Fuel Quality | D2 | Forced - Delayed | 2023 | Gas | GG | 851 | CC GT units | WECC | Summer | 142.4 | 24 | 1 | 1 | 9290-Other fuel quality problems | D2-Forced - Delayed | 851-CC GT units
9290 | Other fuel quality problems | External | Fuel Quality | U1 | Forced - Immediate | 2023 | Gas | GG | 851 | CC GT units | MRO | Off-Peak | 189.525 | 180.5 | 2 | 2 | 9290-Other fuel quality problems | U1-Forced - Immediate | 851-CC GT units
9290 | Other fuel quality problems | External | Fuel Quality | D1 | Forced - Immediate | 2023 | Gas | GG | 851 | CC GT units | NPCC | Off-Peak | 50 | 40 | 1 | 1 | 9290-Other fuel quality problems | D1-Forced - Immediate | 851-CC GT units
9290 | Other fuel quality problems | External | Fuel Quality | D1 | Forced - Immediate | 2023 | Gas | GG | 851 | CC GT units | WECC | Summer | 60.4333 | 37 | 1 | 1 | 9290-Other fuel quality problems | D1-Forced - Immediate | 851-CC GT units
9290 | Other fuel quality problems | External | Fuel Quality | D1 | Forced - Immediate | 2023 | Gas | GG | 851 | CC GT units | NPCC | Winter | 53.6666 | 115 | 1 | 1 | 9290-Other fuel quality problems | D1-Forced - Immediate | 851-CC GT units
9290 | Other fuel quality problems | External | Fuel Quality | D1 | Forced - Immediate | 2023 | Gas | GG | 851 | CC GT units | NPCC | Winter | 828.0833 | 95 | 1 | 1 | 9290-Other fuel quality problems | D1-Forced - Immediate | 851-CC GT units
9290 | Other fuel quality problems | External | Fuel Quality | D2 | Forced - Delayed | 2023 | Gas | GG | 851 | CC GT units | WECC | Summer | 13653 | 45 | 3 | 3 | 9290-Other fuel quality problems | D2-Forced - Delayed | 851-CC GT units
9290 | Other fuel quality problems | External | Fuel Quality | U3 | Forced - Postponed | 2023 | Gas | GG | 851 | CC GT units | SERC | Off-Peak | 1560.4665 | 178 | 1 | 1 | 9290-Other fuel quality problems | U3-Forced - Postponed | 851-CC GT units
9290 | Other fuel quality problems | External | Fuel Quality | D1 | Forced - Immediate | 2023 | Gas | GG | 851 | CC GT units | NPCC | Off-Peak | 7.35 | 21 | 1 | 1 | 9290-Other fuel quality problems | D1-Forced - Immediate | 851-CC GT units
9290 | Other fuel quality problems | External | Fuel Quality | D1 | Forced - Immediate | 2023 | Gas | GG | 851 | CC GT units | NPCC | Off-Peak | 309.4 | 102 | 1 | 1 | 9290-Other fuel quality problems | D1-Forced - Immediate | 851-CC GT units
9290 | Other fuel quality problems | External | Fuel Quality | D1 | Forced - Immediate | 2023 | Gas | GG | 851 | CC GT units | NPCC | Off-Peak | 6.2333 | 17 | 1 | 1 | 9290-Other fuel quality problems | D1-Forced - Immediate | 851-CC GT units
9290 | Other fuel quality problems | External | Fuel Quality | D1 | Forced - Immediate | 2023 | Gas | GG | 851 | CC GT units | NPCC | Off-Peak | 8.05 | 23 | 1 | 1 | 9290-Other fuel quality problems | D1-Forced - Immediate | 851-CC GT units
9290 | Other fuel quality problems | External | Fuel Quality | D2 | Forced - Delayed | 2023 | Gas | GG | 851 | CC GT units | WECC | Summer | 97.9167 | 25 | 1 | 1 | 9290-Other fuel quality problems | D2-Forced - Delayed | 851-CC GT units
9290 | Other fuel quality problems | External | Fuel Quality | U1 | Forced - Immediate | 2023 | Gas | GG | 851 | CC GT units | RFC | Summer | 84.0666 | 52 | 1 | 1 | 9290-Other fuel quality problems | U1-Forced - Immediate | 851-CC GT units
9290 | Other fuel quality problems | External | Fuel Quality | U1 | Forced - Immediate | 2023 | Gas | GG | 851 | CC GT units | MRO | Summer | 4443.6 | 63 | 1 | 1 | 9290-Other fuel quality problems | U1-Forced - Immediate | 851-CC GT units
9290 | Other fuel quality problems | External | Fuel Quality | D1 | Forced - Immediate | 2023 | Gas | GG | 851 | CC GT units | NPCC | Off-Peak | 59.9333 | 116 | 1 | 1 | 9290-Other fuel quality problems | D1-Forced - Immediate | 851-CC GT units
9290 | Other fuel quality problems | External | Fuel Quality | D1 | Forced - Immediate | 2023 | Gas | GG | 851 | CC GT units | NPCC | Off-Peak | 151.7666 | 58 | 1 | 1 | 9290-Other fuel quality problems | D1-Forced - Immediate | 851-CC GT units
9290 | Other fuel quality problems | External | Fuel Quality | D1 | Forced - Immediate | 2023 | Gas | GG | 851 | CC GT units | NPCC | Summer | 72.4333 | 41 | 2 | 2 | 9290-Other fuel quality problems | D1-Forced - Immediate | 851-CC GT units
9290 | Other fuel quality problems | External | Fuel Quality | D1 | Forced - Immediate | 2023 | Gas | GG | 851 | CC GT units | WECC | Summer | 176.55 | 33 | 1 | 1 | 9290-Other fuel quality problems | D1-Forced - Immediate | 851-CC GT units
9290 | Other fuel quality problems | External | Fuel Quality | D2 | Forced - Delayed | 2023 | Gas | GG | 851 | CC GT units | WECC | Summer | 2394 | 90 | 3 | 3 | 9290-Other fuel quality problems | D2-Forced - Delayed | 851-CC GT units
9290 | Other fuel quality problems | External | Fuel Quality | D1 | Forced - Immediate | 2023 | Gas | GG | 851 | CC GT units | NPCC | Off-Peak | 0 | 0 | 1 | 1 | 9290-Other fuel quality problems | D1-Forced - Immediate | 851-CC GT units
9290 | Other fuel quality problems | External | Fuel Quality | D1 | Forced - Immediate | 2023 | Gas | GG | 851 | CC GT units | NPCC | Off-Peak | 38.3333 | 50 | 1 | 1 | 9290-Other fuel quality problems | D1-Forced - Immediate | 851-CC GT units
9290 | Other fuel quality problems | External | Fuel Quality | D1 | Forced - Immediate | 2023 | Gas | GG | 851 | CC GT units | NPCC | Off-Peak | 46.2499 | 75 | 1 | 1 | 9290-Other fuel quality problems | D1-Forced - Immediate | 851-CC GT units
9290 | Other fuel quality problems | External | Fuel Quality | D1 | Forced - Immediate | 2023 | Gas | GG | 851 | CC GT units | NPCC | Off-Peak | 88.8333 | 65 | 1 | 1 | 9290-Other fuel quality problems | D1-Forced - Immediate | 851-CC GT units
9290 | Other fuel quality problems | External | Fuel Quality | D1 | Forced - Immediate | 2023 | Gas | GG | 851 | CC GT units | NPCC | Off-Peak | 110.25 | 63 | 1 | 1 | 9290-Other fuel quality problems | D1-Forced - Immediate | 851-CC GT units
9290 | Other fuel quality problems | External | Fuel Quality | D1 | Forced - Immediate | 2023 | Gas | GG | 851 | CC GT units | NPCC | Off-Peak | 149.3333 | 40 | 1 | 1 | 9290-Other fuel quality problems | D1-Forced - Immediate | 851-CC GT units
9290 | Other fuel quality problems | External | Fuel Quality | D1 | Forced - Immediate | 2023 | Gas | GG | 851 | CC GT units | NPCC | Summer | 48 | 40 | 1 | 1 | 9290-Other fuel quality problems | D1-Forced - Immediate | 851-CC GT units
9290 | Other fuel quality problems | External | Fuel Quality | D1 | Forced - Immediate | 2023 | Gas | GG | 851 | CC GT units | NPCC | Winter | 136.8833 | 43 | 1 | 1 | 9290-Other fuel quality problems | D1-Forced - Immediate | 851-CC GT units
9290 | Other fuel quality problems | External | Fuel Quality | U1 | Forced - Immediate | 2023 | Gas | GG | 851 | CC GT units | TRE | Off-Peak | 1042.3332 | 212 | 1 | 1 | 9290-Other fuel quality problems | U1-Forced - Immediate | 851-CC GT units
9290 | Other fuel quality problems | External | Fuel Quality | U1 | Forced - Immediate | 2023 | Gas | GG | 851 | CC GT units | NPCC | Off-Peak | 1201.9332 | 242 | 1 | 1 | 9290-Other fuel quality problems | U1-Forced - Immediate | 851-CC GT units
9290 | Other fuel quality problems | External | Fuel Quality | D1 | Forced - Immediate | 2023 | Gas | GG | 851 | CC GT units | NPCC | Off-Peak | 15.8333 | 50 | 1 | 1 | 9290-Other fuel quality problems | D1-Forced - Immediate | 851-CC GT units
9290 | Other fuel quality problems | External | Fuel Quality | D1 | Forced - Immediate | 2023 | Gas | GG | 851 | CC GT units | NPCC | Off-Peak | 18.3666 | 58 | 1 | 1 | 9290-Other fuel quality problems | D1-Forced - Immediate | 851-CC GT units
9290 | Other fuel quality problems | External | Fuel Quality | D1 | Forced - Immediate | 2023 | Gas | GG | 851 | CC GT units | NPCC | Off-Peak | 24.5 | 35 | 1 | 1 | 9290-Other fuel quality problems | D1-Forced - Immediate | 851-CC GT units
9290 | Other fuel quality problems | External | Fuel Quality | D1 | Forced - Immediate | 2023 | Gas | GG | 851 | CC GT units | NPCC | Winter | 32.3 | 38 | 1 | 1 | 9290-Other fuel quality problems | D1-Forced - Immediate | 851-CC GT units
9290 | Other fuel quality problems | External | Fuel Quality | D1 | Forced - Immediate | 2023 | Gas | GG | 851 | CC GT units | NPCC | Winter | 55.8 | 62 | 1 | 1 | 9290-Other fuel quality problems | D1-Forced - Immediate | 851-CC GT units
9290 | Other fuel quality problems | External | Fuel Quality | D1 | Forced - Immediate | 2023 | Gas | GG | 851 | CC GT units | NPCC | Winter | 75.9 | 23 | 1 | 1 | 9290-Other fuel quality problems | D1-Forced - Immediate | 851-CC GT units
9290 | Other fuel quality problems | External | Fuel Quality | D1 | Forced - Immediate | 2023 | Gas | GG | 851 | CC GT units | NPCC | Winter | 240.9 | 99 | 1 | 1 | 9290-Other fuel quality problems | D1-Forced - Immediate | 851-CC GT units
9290 | Other fuel quality problems | External | Fuel Quality | D1 | Forced - Immediate | 2023 | Gas | GG | 851 | CC GT units | NPCC | Winter | 704.9 | 114 | 1 | 1 | 9290-Other fuel quality problems | D1-Forced - Immediate | 851-CC GT units
9290 | Other fuel quality problems | External | Fuel Quality | U1 | Forced - Immediate | 2023 | Gas | GG | 851 | CC GT units | TRE | Off-Peak | 911.6 | 212 | 1 | 1 | 9290-Other fuel quality problems | U1-Forced - Immediate | 851-CC GT units
9290 | Other fuel quality problems | External | Fuel Quality | D1 | Forced - Immediate | 2023 | Gas | GG | 851 | CC GT units | NPCC | Off-Peak | 75.8333 | 65 | 1 | 1 | 9290-Other fuel quality problems | D1-Forced - Immediate | 851-CC GT units
9290 | Other fuel quality problems | External | Fuel Quality | D1 | Forced - Immediate | 2023 | Gas | GG | 851 | CC GT units | NPCC | Off-Peak | 266.8 | 69 | 1 | 1 | 9290-Other fuel quality problems | D1-Forced - Immediate | 851-CC GT units
9290 | Other fuel quality problems | External | Fuel Quality | D1 | Forced - Immediate | 2023 | Gas | GG | 851 | CC GT units | NPCC | Summer | 102.2666 | 52 | 2 | 2 | 9290-Other fuel quality problems | D1-Forced - Immediate | 851-CC GT units
9290 | Other fuel quality problems | External | Fuel Quality | D1 | Forced - Immediate | 2023 | Gas | GG | 851 | CC GT units | WECC | Summer | 137.3333 | 40 | 1 | 1 | 9290-Other fuel quality problems | D1-Forced - Immediate | 851-CC GT units
9290 | Other fuel quality problems | External | Fuel Quality | D1 | Forced - Immediate | 2023 | Gas | GG | 851 | CC GT units | NPCC | Summer | 140.8 | 64 | 1 | 1 | 9290-Other fuel quality problems | D1-Forced - Immediate | 851-CC GT units
9290 | Other fuel quality problems | External | Fuel Quality | D1 | Forced - Immediate | 2023 | Gas | GG | 851 | CC GT units | NPCC | Summer | 156.2 | 71 | 1 | 1 | 9290-Other fuel quality problems | D1-Forced - Immediate | 851-CC GT units
9290 | Other fuel quality problems | External | Fuel Quality | D1 | Forced - Immediate | 2023 | Gas | GG | 851 | CC GT units | NPCC | Winter | 148 | 48 | 1 | 1 | 9290-Other fuel quality problems | D1-Forced - Immediate | 851-CC GT units
9290 | Other fuel quality problems | External | Fuel Quality | U1 | Forced - Immediate | 2023 | Gas | GG | 851 | CC GT units | RFC | Summer | 790.4 | 52 | 1 | 1 | 9290-Other fuel quality problems | U1-Forced - Immediate | 851-CC GT units
9290 | Other fuel quality problems | External | Fuel Quality | U1 | Forced - Immediate | 2023 | Gas | GG | 851 | CC GT units | MRO | Summer | 958.65 | 63 | 1 | 1 | 9290-Other fuel quality problems | U1-Forced - Immediate | 851-CC GT units
9290 | Other fuel quality problems | External | Fuel Quality | D1 | Forced - Immediate | 2023 | Gas | GG | 851 | CC GT units | NPCC | Off-Peak | 42 | 36 | 1 | 1 | 9290-Other fuel quality problems | D1-Forced - Immediate | 851-CC GT units
9290 | Other fuel quality problems | External | Fuel Quality | D1 | Forced - Immediate | 2023 | Gas | GG | 851 | CC GT units | WECC | Summer | 83.25 | 37 | 1 | 1 | 9290-Other fuel quality problems | D1-Forced - Immediate | 851-CC GT units
9290 | Other fuel quality problems | External | Fuel Quality | D1 | Forced - Immediate | 2023 | Gas | GG | 851 | CC GT units | NPCC | Summer | 228.9 | 63 | 1 | 1 | 9290-Other fuel quality problems | D1-Forced - Immediate | 851-CC GT units
9290 | Other fuel quality problems | External | Fuel Quality | D1 | Forced - Immediate | 2023 | Gas | GG | 851 | CC GT units | NPCC | Winter | 889.0999 | 102 | 1 | 1 | 9290-Other fuel quality problems | D1-Forced - Immediate | 851-CC GT units
9290 | Other fuel quality problems | External | Fuel Quality | D2 | Forced - Delayed | 2023 | Gas | GG | 851 | CC GT units | WECC | Summer | 14.7333 | 26 | 1 | 1 | 9290-Other fuel quality problems | D2-Forced - Delayed | 851-CC GT units
9290 | Other fuel quality problems | External | Fuel Quality | D2 | Forced - Delayed | 2023 | Gas | GG | 851 | CC GT units | WECC | Summer | 91.25 | 25 | 1 | 1 | 9290-Other fuel quality problems | D2-Forced - Delayed | 851-CC GT units
9290 | Other fuel quality problems | External | Fuel Quality | U1 | Forced - Immediate | 2023 | Gas | GG | 851 | CC GT units | MRO | Summer | 2233.35 | 63 | 1 | 1 | 9290-Other fuel quality problems | U1-Forced - Immediate | 851-CC GT units
9290 | Other fuel quality problems | External | Fuel Quality | D1 | Forced - Immediate | 2023 | Gas | GG | 851 | CC GT units | NPCC | Off-Peak | 4.7667 | 13 | 1 | 1 | 9290-Other fuel quality problems | D1-Forced - Immediate | 851-CC GT units
9290 | Other fuel quality problems | External | Fuel Quality | D1 | Forced - Immediate | 2023 | Gas | GG | 851 | CC GT units | NPCC | Off-Peak | 13.2 | 24 | 1 | 1 | 9290-Other fuel quality problems | D1-Forced - Immediate | 851-CC GT units
9290 | Other fuel quality problems | External | Fuel Quality | D1 | Forced - Immediate | 2023 | Gas | GG | 851 | CC GT units | NPCC | Off-Peak | 55.7333 | 38 | 1 | 1 | 9290-Other fuel quality problems | D1-Forced - Immediate | 851-CC GT units
9290 | Other fuel quality problems | External | Fuel Quality | D1 | Forced - Immediate | 2023 | Gas | GG | 851 | CC GT units | NPCC | Off-Peak | 165.7333 | 113 | 1 | 1 | 9290-Other fuel quality problems | D1-Forced - Immediate | 851-CC GT units
9290 | Other fuel quality problems | External | Fuel Quality | D1 | Forced - Immediate | 2023 | Gas | GG | 851 | CC GT units | MRO | Off-Peak | 212.6 | 12 | 1 | 1 | 9290-Other fuel quality problems | D1-Forced - Immediate | 851-CC GT units
9290 | Other fuel quality problems | External | Fuel Quality | D1 | Forced - Immediate | 2023 | Gas | GG | 851 | CC GT units | NPCC | Summer | 35.5333 | 41 | 2 | 2 | 9290-Other fuel quality problems | D1-Forced - Immediate | 851-CC GT units
9290 | Other fuel quality problems | External | Fuel Quality | D1 | Forced - Immediate | 2023 | Gas | GG | 851 | CC GT units | NPCC | Winter | 56.1 | 17 | 1 | 1 | 9290-Other fuel quality problems | D1-Forced - Immediate | 851-CC GT units
9290 | Other fuel quality problems | External | Fuel Quality | D1 | Forced - Immediate | 2023 | Gas | GG | 851 | CC GT units | NPCC | Winter | 127.9333 | 101 | 1 | 1 | 9290-Other fuel quality problems | D1-Forced - Immediate | 851-CC GT units
9290 | Other fuel quality problems | External | Fuel Quality | U1 | Forced - Immediate | 2023 | Gas | GG | 851 | CC GT units | SERC | Winter | 737.3833 | 151 | 1 | 1 | 9290-Other fuel quality problems | U1-Forced - Immediate | 851-CC GT units
9290 | Other fuel quality problems | External | Fuel Quality | D1 | Forced - Immediate | 2023 | Gas | GG | 851 | CC GT units | NPCC | Off-Peak | 41.4 | 54 | 1 | 1 | 9290-Other fuel quality problems | D1-Forced - Immediate | 851-CC GT units
9290 | Other fuel quality problems | External | Fuel Quality | D1 | Forced - Immediate | 2023 | Gas | GG | 851 | CC GT units | NPCC | Off-Peak | 44.3333 | 35 | 1 | 1 | 9290-Other fuel quality problems | D1-Forced - Immediate | 851-CC GT units
9290 | Other fuel quality problems | External | Fuel Quality | D1 | Forced - Immediate | 2023 | Gas | GG | 851 | CC GT units | NPCC | Off-Peak | 67.7833 | 49 | 1 | 1 | 9290-Other fuel quality problems | D1-Forced - Immediate | 851-CC GT units
9290 | Other fuel quality problems | External | Fuel Quality | D1 | Forced - Immediate | 2023 | Gas | GG | 851 | CC GT units | NPCC | Off-Peak | 69.7 | 51 | 1 | 1 | 9290-Other fuel quality problems | D1-Forced - Immediate | 851-CC GT units
9290 | Other fuel quality problems | External | Fuel Quality | D1 | Forced - Immediate | 2023 | Gas | GG | 851 | CC GT units | NPCC | Winter | 84.9333 | 91 | 1 | 1 | 9290-Other fuel quality problems | D1-Forced - Immediate | 851-CC GT units
9290 | Other fuel quality problems | External | Fuel Quality | D1 | Forced - Immediate | 2023 | Gas | GG | 851 | CC GT units | NPCC | Winter | 113.9 | 134 | 1 | 1 | 9290-Other fuel quality problems | D1-Forced - Immediate | 851-CC GT units
9290 | Other fuel quality problems | External | Fuel Quality | D1 | Forced - Immediate | 2023 | Waste Heat | WH | 852 | CC steam units | SERC | Off-Peak | 81.295 | 34.35 | 1 | 1 | 9290-Other fuel quality problems | D1-Forced - Immediate | 852-CC steam units
9290 | Other fuel quality problems | External | Fuel Quality | D1 | Forced - Immediate | 2023 | Waste Heat | WH | 852 | CC steam units | WECC | Summer | 16.05 | 3 | 1 | 1 | 9290-Other fuel quality problems | D1-Forced - Immediate | 852-CC steam units
9290 | Other fuel quality problems | External | Fuel Quality | D1 | Forced - Immediate | 2023 | Waste Heat | WH | 852 | CC steam units | SERC | Summer | 63.4983 | 122.9 | 1 | 1 | 9290-Other fuel quality problems | D1-Forced - Immediate | 852-CC steam units
9290 | Other fuel quality problems | External | Fuel Quality | D1 | Forced - Immediate | 2023 | Waste Heat | WH | 852 | CC steam units | NPCC | Summer | 88 | 40 | 1 | 1 | 9290-Other fuel quality problems | D1-Forced - Immediate | 852-CC steam units
9290 | Other fuel quality problems | External | Fuel Quality | D1 | Forced - Immediate | 2023 | Waste Heat | WH | 852 | CC steam units | NPCC | Winter | 28.9 | 34 | 1 | 1 | 9290-Other fuel quality problems | D1-Forced - Immediate | 852-CC steam units
9290 | Other fuel quality problems | External | Fuel Quality | D1 | Forced - Immediate | 2023 | Waste Heat | WH | 852 | CC steam units | NPCC | Winter | 43.2 | 48 | 1 | 1 | 9290-Other fuel quality problems | D1-Forced - Immediate | 852-CC steam units
9290 | Other fuel quality problems | External | Fuel Quality | D1 | Forced - Immediate | 2023 | Waste Heat | WH | 852 | CC steam units | NPCC | Off-Peak | 13.3 | 42 | 1 | 1 | 9290-Other fuel quality problems | D1-Forced - Immediate | 852-CC steam units
9290 | Other fuel quality problems | External | Fuel Quality | D1 | Forced - Immediate | 2023 | Waste Heat | WH | 852 | CC steam units | NPCC | Winter | 108.9 | 33 | 1 | 1 | 9290-Other fuel quality problems | D1-Forced - Immediate | 852-CC steam units
9290 | Other fuel quality problems | External | Fuel Quality | U1 | Forced - Immediate | 2023 | Waste Heat | WH | 852 | CC steam units | SERC | Winter | 636.25 | 75 | 1 | 1 | 9290-Other fuel quality problems | U1-Forced - Immediate | 852-CC steam units
9290 | Other fuel quality problems | External | Fuel Quality | D1 | Forced - Immediate | 2023 | Gas | GG | 852 | CC steam units | SERC | Summer | 32 | 16 | 2 | 2 | 9290-Other fuel quality problems | D1-Forced - Immediate | 852-CC steam units
9290 | Other fuel quality problems | External | Fuel Quality | D1 | Forced - Immediate | 2023 | Waste Heat | WH | 852 | CC steam units | NPCC | Off-Peak | 46.9333 | 32 | 1 | 1 | 9290-Other fuel quality problems | D1-Forced - Immediate | 852-CC steam units
9290 | Other fuel quality problems | External | Fuel Quality | D1 | Forced - Immediate | 2023 | Waste Heat | WH | 852 | CC steam units | RFC | Summer | 242.7425 | 74.69 | 1 | 1 | 9290-Other fuel quality problems | D1-Forced - Immediate | 852-CC steam units
9290 | Other fuel quality problems | External | Fuel Quality | D1 | Forced - Immediate | 2023 | Waste Heat | WH | 852 | CC steam units | SERC | Off-Peak | 5.5125 | 7.35 | 1 | 1 | 9290-Other fuel quality problems | D1-Forced - Immediate | 852-CC steam units
9290 | Other fuel quality problems | External | Fuel Quality | D1 | Forced - Immediate | 2023 | Waste Heat | WH | 852 | CC steam units | NPCC | Off-Peak | 7.7 | 21 | 1 | 1 | 9290-Other fuel quality problems | D1-Forced - Immediate | 852-CC steam units
9290 | Other fuel quality problems | External | Fuel Quality | D1 | Forced - Immediate | 2023 | Waste Heat | WH | 852 | CC steam units | NPCC | Off-Peak | 623.3166 | 125.5 | 1 | 1 | 9290-Other fuel quality problems | D1-Forced - Immediate | 852-CC steam units
9290 | Other fuel quality problems | External | Fuel Quality | D1 | Forced - Immediate | 2023 | Waste Heat | WH | 852 | CC steam units | SERC | Summer | 7.29 | 72.9 | 1 | 1 | 9290-Other fuel quality problems | D1-Forced - Immediate | 852-CC steam units
9290 | Other fuel quality problems | External | Fuel Quality | D1 | Forced - Immediate | 2023 | Waste Heat | WH | 852 | CC steam units | SERC | Summer | 22.5316 | 122.9 | 1 | 1 | 9290-Other fuel quality problems | D1-Forced - Immediate | 852-CC steam units
9290 | Other fuel quality problems | External | Fuel Quality | D2 | Forced - Delayed | 2023 | Waste Heat | WH | 852 | CC steam units | WECC | Summer | 0 | 0 | 1 | 5 | 9290-Other fuel quality problems | D2-Forced - Delayed | 852-CC steam units
9290 | Other fuel quality problems | External | Fuel Quality | U1 | Forced - Immediate | 2023 | Waste Heat | WH | 852 | CC steam units | SERC | Winter | 417.5 | 75 | 1 | 1 | 9290-Other fuel quality problems | U1-Forced - Immediate | 852-CC steam units
9290 | Other fuel quality problems | External | Fuel Quality | D1 | Forced - Immediate | 2023 | Waste Heat | WH | 852 | CC steam units | NPCC | Off-Peak | 37.35 | 27 | 1 | 1 | 9290-Other fuel quality problems | D1-Forced - Immediate | 852-CC steam units
9290 | Other fuel quality problems | External | Fuel Quality | D1 | Forced - Immediate | 2023 | Waste Heat | WH | 852 | CC steam units | NPCC | Off-Peak | 130.6667 | 35 | 1 | 1 | 9290-Other fuel quality problems | D1-Forced - Immediate | 852-CC steam units
9290 | Other fuel quality problems | External | Fuel Quality | D1 | Forced - Immediate | 2023 | Waste Heat | WH | 852 | CC steam units | WECC | Summer | 6.5333 | 4 | 1 | 1 | 9290-Other fuel quality problems | D1-Forced - Immediate | 852-CC steam units
9290 | Other fuel quality problems | External | Fuel Quality | D1 | Forced - Immediate | 2023 | Waste Heat | WH | 852 | CC steam units | WECC | Summer | 11.25 | 5 | 1 | 1 | 9290-Other fuel quality problems | D1-Forced - Immediate | 852-CC steam units
9290 | Other fuel quality problems | External | Fuel Quality | D1 | Forced - Immediate | 2023 | Waste Heat | WH | 852 | CC steam units | SERC | Summer | 14.766 | 73.83 | 1 | 1 | 9290-Other fuel quality problems | D1-Forced - Immediate | 852-CC steam units
9290 | Other fuel quality problems | External | Fuel Quality | D1 | Forced - Immediate | 2023 | Waste Heat | WH | 852 | CC steam units | NPCC | Summer | 16.4667 | 19 | 1 | 1 | 9290-Other fuel quality problems | D1-Forced - Immediate | 852-CC steam units
9290 | Other fuel quality problems | External | Fuel Quality | D1 | Forced - Immediate | 2023 | Waste Heat | WH | 852 | CC steam units | SERC | Summer | 79.7555 | 93.83 | 1 | 1 | 9290-Other fuel quality problems | D1-Forced - Immediate | 852-CC steam units
9290 | Other fuel quality problems | External | Fuel Quality | U1 | Forced - Immediate | 2023 | Waste Heat | WH | 852 | CC steam units | TRE | Off-Peak | 1316.6665 | 250 | 1 | 1 | 9290-Other fuel quality problems | U1-Forced - Immediate | 852-CC steam units
9290 | Other fuel quality problems | External | Fuel Quality | D1 | Forced - Immediate | 2023 | Waste Heat | WH | 852 | CC steam units | NPCC | Off-Peak | 55 | 44 | 1 | 1 | 9290-Other fuel quality problems | D1-Forced - Immediate | 852-CC steam units
9290 | Other fuel quality problems | External | Fuel Quality | D1 | Forced - Immediate | 2023 | Waste Heat | WH | 852 | CC steam units | NPCC | Summer | 118.2833 | 47 | 1 | 1 | 9290-Other fuel quality problems | D1-Forced - Immediate | 852-CC steam units
9290 | Other fuel quality problems | External | Fuel Quality | D1 | Forced - Immediate | 2023 | Waste Heat | WH | 852 | CC steam units | WECC | Summer | 394.71 | 17.7 | 1 | 1 | 9290-Other fuel quality problems | D1-Forced - Immediate | 852-CC steam units
9290 | Other fuel quality problems | External | Fuel Quality | D1 | Forced - Immediate | 2023 | Waste Heat | WH | 852 | CC steam units | NPCC | Off-Peak | 69.7 | 51 | 1 | 1 | 9290-Other fuel quality problems | D1-Forced - Immediate | 852-CC steam units
9290 | Other fuel quality problems | External | Fuel Quality | D1 | Forced - Immediate | 2023 | Waste Heat | WH | 852 | CC steam units | SERC | Summer | 187.3083 | 172.9 | 1 | 1 | 9290-Other fuel quality problems | D1-Forced - Immediate | 852-CC steam units
9290 | Other fuel quality problems | External | Fuel Quality | D1 | Forced - Immediate | 2023 | Waste Heat | WH | 852 | CC steam units | NPCC | Winter | 423.5 | 70 | 1 | 1 | 9290-Other fuel quality problems | D1-Forced - Immediate | 852-CC steam units
9290 | Other fuel quality problems | External | Fuel Quality | D1 | Forced - Immediate | 2023 | Waste Heat | WH | 852 | CC steam units | NPCC | Off-Peak | 104.3 | 149 | 1 | 1 | 9290-Other fuel quality problems | D1-Forced - Immediate | 852-CC steam units
9290 | Other fuel quality problems | External | Fuel Quality | D1 | Forced - Immediate | 2023 | Waste Heat | WH | 852 | CC steam units | SERC | Summer | 40.5178 | 83.83 | 1 | 1 | 9290-Other fuel quality problems | D1-Forced - Immediate | 852-CC steam units
9290 | Other fuel quality problems | External | Fuel Quality | D1 | Forced - Immediate | 2023 | Waste Heat | WH | 852 | CC steam units | SERC | Summer | 51.915 | 103.83 | 1 | 1 | 9290-Other fuel quality problems | D1-Forced - Immediate | 852-CC steam units
9290 | Other fuel quality problems | External | Fuel Quality | D1 | Forced - Immediate | 2023 | Waste Heat | WH | 852 | CC steam units | NPCC | Summer | 114.4 | 52 | 1 | 1 | 9290-Other fuel quality problems | D1-Forced - Immediate | 852-CC steam units
9290 | Other fuel quality problems | External | Fuel Quality | D1 | Forced - Immediate | 2023 | Waste Heat | WH | 852 | CC steam units | SERC | Summer | 409.7243 | 93.83 | 1 | 1 | 9290-Other fuel quality problems | D1-Forced - Immediate | 852-CC steam units
9290 | Other fuel quality problems | External | Fuel Quality | D1 | Forced - Immediate | 2023 | Waste Heat | WH | 852 | CC steam units | NPCC | Off-Peak | 9.6333 | 34 | 1 | 1 | 9290-Other fuel quality problems | D1-Forced - Immediate | 852-CC steam units
9290 | Other fuel quality problems | External | Fuel Quality | D1 | Forced - Immediate | 2023 | Waste Heat | WH | 852 | CC steam units | NPCC | Off-Peak | 46.6666 | 40 | 1 | 1 | 9290-Other fuel quality problems | D1-Forced - Immediate | 852-CC steam units
9290 | Other fuel quality problems | External | Fuel Quality | D1 | Forced - Immediate | 2023 | Waste Heat | WH | 852 | CC steam units | NPCC | Off-Peak | 127 | 30 | 1 | 1 | 9290-Other fuel quality problems | D1-Forced - Immediate | 852-CC steam units
9290 | Other fuel quality problems | External | Fuel Quality | D1 | Forced - Immediate | 2023 | Waste Heat | WH | 852 | CC steam units | NPCC | Off-Peak | 210.4666 | 28 | 1 | 1 | 9290-Other fuel quality problems | D1-Forced - Immediate | 852-CC steam units
9290 | Other fuel quality problems | External | Fuel Quality | D1 | Forced - Immediate | 2023 | Waste Heat | WH | 852 | CC steam units | NPCC | Summer | 10.45 | 19 | 1 | 1 | 9290-Other fuel quality problems | D1-Forced - Immediate | 852-CC steam units
9290 | Other fuel quality problems | External | Fuel Quality | D1 | Forced - Immediate | 2023 | Waste Heat | WH | 852 | CC steam units | NPCC | Winter | 197.1 | 81 | 1 | 1 | 9290-Other fuel quality problems | D1-Forced - Immediate | 852-CC steam units
9290 | Other fuel quality problems | External | Fuel Quality | D1 | Forced - Immediate | 2023 | Waste Heat | WH | 852 | CC steam units | SERC | Off-Peak | 28.8292 | 20.35 | 1 | 1 | 9290-Other fuel quality problems | D1-Forced - Immediate | 852-CC steam units
9290 | Other fuel quality problems | External | Fuel Quality | D1 | Forced - Immediate | 2023 | Waste Heat | WH | 852 | CC steam units | NPCC | Off-Peak | 32.0666 | 52 | 1 | 1 | 9290-Other fuel quality problems | D1-Forced - Immediate | 852-CC steam units
9290 | Other fuel quality problems | External | Fuel Quality | D1 | Forced - Immediate | 2023 | Waste Heat | WH | 852 | CC steam units | NPCC | Off-Peak | 57.75 | 33 | 1 | 1 | 9290-Other fuel quality problems | D1-Forced - Immediate | 852-CC steam units
9290 | Other fuel quality problems | External | Fuel Quality | D1 | Forced - Immediate | 2023 | Waste Heat | WH | 852 | CC steam units | NPCC | Winter | 531.7166 | 61 | 1 | 1 | 9290-Other fuel quality problems | D1-Forced - Immediate | 852-CC steam units
9290 | Other fuel quality problems | External | Fuel Quality | U1 | Forced - Immediate | 2023 | Waste Heat | WH | 852 | CC steam units | RFC | Summer | 7003.7999 | 81 | 1 | 1 | 9290-Other fuel quality problems | U1-Forced - Immediate | 852-CC steam units
9290 | Other fuel quality problems | External | Fuel Quality | D1 | Forced - Immediate | 2023 | Waste Heat | WH | 852 | CC steam units | NPCC | Off-Peak | 115.1333 | 44 | 1 | 1 | 9290-Other fuel quality problems | D1-Forced - Immediate | 852-CC steam units
9290 | Other fuel quality problems | External | Fuel Quality | D1 | Forced - Immediate | 2023 | Waste Heat | WH | 852 | CC steam units | NPCC | Off-Peak | 197.1666 | 65 | 1 | 1 | 9290-Other fuel quality problems | D1-Forced - Immediate | 852-CC steam units
9290 | Other fuel quality problems | External | Fuel Quality | D1 | Forced - Immediate | 2023 | Waste Heat | WH | 852 | CC steam units | WECC | Summer | 20.6 | 6 | 1 | 1 | 9290-Other fuel quality problems | D1-Forced - Immediate | 852-CC steam units
9290 | Other fuel quality problems | External | Fuel Quality | D2 | Forced - Delayed | 2023 | Waste Heat | WH | 852 | CC steam units | WECC | Summer | 691.6 | 26 | 3 | 3 | 9290-Other fuel quality problems | D2-Forced - Delayed | 852-CC steam units
9290 | Other fuel quality problems | External | Fuel Quality | D2 | Forced - Delayed | 2023 | Waste Heat | WH | 852 | CC steam units | WECC | Summer | 2730.6 | 9 | 3 | 3 | 9290-Other fuel quality problems | D2-Forced - Delayed | 852-CC steam units
9290 | Other fuel quality problems | External | Fuel Quality | U1 | Forced - Immediate | 2023 | Waste Heat | WH | 852 | CC steam units | TRE | Summer | 387.35 | 61 | 1 | 1 | 9290-Other fuel quality problems | U1-Forced - Immediate | 852-CC steam units
9290 | Other fuel quality problems | External | Fuel Quality | D1 | Forced - Immediate | 2023 | Waste Heat | WH | 852 | CC steam units | NPCC | Off-Peak | 15.95 | 29 | 1 | 1 | 9290-Other fuel quality problems | D1-Forced - Immediate | 852-CC steam units
9290 | Other fuel quality problems | External | Fuel Quality | D1 | Forced - Immediate | 2023 | Waste Heat | WH | 852 | CC steam units | NPCC | Off-Peak | 21.25 | 51 | 1 | 1 | 9290-Other fuel quality problems | D1-Forced - Immediate | 852-CC steam units
9290 | Other fuel quality problems | External | Fuel Quality | D1 | Forced - Immediate | 2023 | Waste Heat | WH | 852 | CC steam units | SERC | Off-Peak | 83.205 | 19.35 | 1 | 1 | 9290-Other fuel quality problems | D1-Forced - Immediate | 852-CC steam units
9290 | Other fuel quality problems | External | Fuel Quality | D1 | Forced - Immediate | 2023 | Waste Heat | WH | 852 | CC steam units | NPCC | Summer | 31.2 | 36 | 1 | 1 | 9290-Other fuel quality problems | D1-Forced - Immediate | 852-CC steam units
9290 | Other fuel quality problems | External | Fuel Quality | D1 | Forced - Immediate | 2023 | Waste Heat | WH | 852 | CC steam units | NPCC | Winter | 58.8 | 63 | 1 | 1 | 9290-Other fuel quality problems | D1-Forced - Immediate | 852-CC steam units
9290 | Other fuel quality problems | External | Fuel Quality | U1 | Forced - Immediate | 2023 | Waste Heat | WH | 852 | CC steam units | MRO | Off-Peak | 174.8 | 184 | 1 | 1 | 9290-Other fuel quality problems | U1-Forced - Immediate | 852-CC steam units
9290 | Other fuel quality problems | External | Fuel Quality | D1 | Forced - Immediate | 2023 | Waste Heat | WH | 852 | CC steam units | WECC | Off-Peak | 0 | 0 | 1 | 1 | 9290-Other fuel quality problems | D1-Forced - Immediate | 852-CC steam units
9290 | Other fuel quality problems | External | Fuel Quality | D1 | Forced - Immediate | 2023 | Waste Heat | WH | 852 | CC steam units | NPCC | Off-Peak | 177.8666 | 46 | 1 | 1 | 9290-Other fuel quality problems | D1-Forced - Immediate | 852-CC steam units
9290 | Other fuel quality problems | External | Fuel Quality | D1 | Forced - Immediate | 2023 | Waste Heat | WH | 852 | CC steam units | NPCC | Off-Peak | 504.7332 | 134 | 1 | 1 | 9290-Other fuel quality problems | D1-Forced - Immediate | 852-CC steam units
9290 | Other fuel quality problems | External | Fuel Quality | D1 | Forced - Immediate | 2023 | Waste Heat | WH | 852 | CC steam units | NPCC | Summer | 170.7667 | 47 | 1 | 1 | 9290-Other fuel quality problems | D1-Forced - Immediate | 852-CC steam units
9290 | Other fuel quality problems | External | Fuel Quality | D1 | Forced - Immediate | 2023 | Waste Heat | WH | 852 | CC steam units | NPCC | Winter | 243.1 | 66 | 1 | 1 | 9290-Other fuel quality problems | D1-Forced - Immediate | 852-CC steam units
9290 | Other fuel quality problems | External | Fuel Quality | U1 | Forced - Immediate | 2023 | Waste Heat | WH | 852 | CC steam units | MRO | Summer | 17220 | 72 | 1 | 1 | 9290-Other fuel quality problems | U1-Forced - Immediate | 852-CC steam units
9290 | Other fuel quality problems | External | Fuel Quality | D1 | Forced - Immediate | 2023 | Waste Heat | WH | 852 | CC steam units | NPCC | Off-Peak | 9.45 | 27 | 1 | 1 | 9290-Other fuel quality problems | D1-Forced - Immediate | 852-CC steam units
9290 | Other fuel quality problems | External | Fuel Quality | D1 | Forced - Immediate | 2023 | Waste Heat | WH | 852 | CC steam units | NPCC | Off-Peak | 33.7333 | 44 | 1 | 1 | 9290-Other fuel quality problems | D1-Forced - Immediate | 852-CC steam units
9290 | Other fuel quality problems | External | Fuel Quality | D1 | Forced - Immediate | 2023 | Waste Heat | WH | 852 | CC steam units | NPCC | Off-Peak | 41.8 | 33 | 1 | 1 | 9290-Other fuel quality problems | D1-Forced - Immediate | 852-CC steam units
9290 | Other fuel quality problems | External | Fuel Quality | D1 | Forced - Immediate | 2023 | Waste Heat | WH | 852 | CC steam units | WECC | Off-Peak | 56.7 | 7 | 1 | 1 | 9290-Other fuel quality problems | D1-Forced - Immediate | 852-CC steam units
9290 | Other fuel quality problems | External | Fuel Quality | D1 | Forced - Immediate | 2023 | Waste Heat | WH | 852 | CC steam units | NPCC | Off-Peak | 66.7 | 69 | 1 | 1 | 9290-Other fuel quality problems | D1-Forced - Immediate | 852-CC steam units
9290 | Other fuel quality problems | External | Fuel Quality | D1 | Forced - Immediate | 2023 | Waste Heat | WH | 852 | CC steam units | NPCC | Summer | 31 | 31 | 1 | 1 | 9290-Other fuel quality problems | D1-Forced - Immediate | 852-CC steam units
9290 | Other fuel quality problems | External | Fuel Quality | D1 | Forced - Immediate | 2023 | Waste Heat | WH | 852 | CC steam units | NPCC | Summer | 80.6333 | 41 | 1 | 1 | 9290-Other fuel quality problems | D1-Forced - Immediate | 852-CC steam units
9290 | Other fuel quality problems | External | Fuel Quality | D1 | Forced - Immediate | 2023 | Waste Heat | WH | 852 | CC steam units | NPCC | Winter | 96 | 64 | 1 | 1 | 9290-Other fuel quality problems | D1-Forced - Immediate | 852-CC steam units
9290 | Other fuel quality problems | External | Fuel Quality | D1 | Forced - Immediate | 2023 | Waste Heat | WH | 852 | CC steam units | NPCC | Winter | 111.4167 | 35 | 1 | 1 | 9290-Other fuel quality problems | D1-Forced - Immediate | 852-CC steam units
9290 | Other fuel quality problems | External | Fuel Quality | D1 | Forced - Immediate | 2023 | Waste Heat | WH | 852 | CC steam units | NPCC | Winter | 178.8333 | 58 | 1 | 1 | 9290-Other fuel quality problems | D1-Forced - Immediate | 852-CC steam units
9290 | Other fuel quality problems | External | Fuel Quality | D1 | Forced - Immediate | 2023 | Waste Heat | WH | 852 | CC steam units | NPCC | Off-Peak | 293.0333 | 59 | 1 | 1 | 9290-Other fuel quality problems | D1-Forced - Immediate | 852-CC steam units
9290 | Other fuel quality problems | External | Fuel Quality | D1 | Forced - Immediate | 2023 | Waste Heat | WH | 852 | CC steam units | MRO | Off-Peak | 776.25 | 45 | 1 | 1 | 9290-Other fuel quality problems | D1-Forced - Immediate | 852-CC steam units
9290 | Other fuel quality problems | External | Fuel Quality | D1 | Forced - Immediate | 2023 | Waste Heat | WH | 852 | CC steam units | SERC | Summer | 9.29 | 92.9 | 1 | 1 | 9290-Other fuel quality problems | D1-Forced - Immediate | 852-CC steam units
9290 | Other fuel quality problems | External | Fuel Quality | D1 | Forced - Immediate | 2023 | Waste Heat | WH | 852 | CC steam units | SERC | Summer | 16.2855 | 88.83 | 1 | 1 | 9290-Other fuel quality problems | D1-Forced - Immediate | 852-CC steam units
9290 | Other fuel quality problems | External | Fuel Quality | D1 | Forced - Immediate | 2023 | Waste Heat | WH | 852 | CC steam units | NPCC | Summer | 20 | 25 | 1 | 1 | 9290-Other fuel quality problems | D1-Forced - Immediate | 852-CC steam units
9290 | Other fuel quality problems | External | Fuel Quality | D1 | Forced - Immediate | 2023 | Waste Heat | WH | 852 | CC steam units | NPCC | Summer | 34.8 | 29 | 1 | 1 | 9290-Other fuel quality problems | D1-Forced - Immediate | 852-CC steam units
9290 | Other fuel quality problems | External | Fuel Quality | D1 | Forced - Immediate | 2023 | Waste Heat | WH | 852 | CC steam units | NPCC | Summer | 61.8333 | 35 | 1 | 1 | 9290-Other fuel quality problems | D1-Forced - Immediate | 852-CC steam units
9290 | Other fuel quality problems | External | Fuel Quality | U1 | Forced - Immediate | 2023 | Gas | GG | 861 | CoG GT units | SERC | Off-Peak | 70 | 100 | 1 | 1 | 9290-Other fuel quality problems | U1-Forced - Immediate | 861-CoG GT units
9290 | Other fuel quality problems | External | Fuel Quality | U1 | Forced - Immediate | 2023 | Gas | GG | 861 | CoG GT units | SERC | Off-Peak | 103.3333 | 100 | 1 | 1 | 9290-Other fuel quality problems | U1-Forced - Immediate | 861-CoG GT units
9290 | Other fuel quality problems | External | Fuel Quality | D1 | Forced - Immediate | 2023 | Gas | GG | 861 | CoG GT units | NPCC | Summer | 52.9667 | 7 | 1 | 1 | 9290-Other fuel quality problems | D1-Forced - Immediate | 861-CoG GT units
9290 | Other fuel quality problems | External | Fuel Quality | U1 | Forced - Immediate | 2023 | Waste Heat | WH | 862 | CoG steam units | SERC | Off-Peak | 105 | 100 | 1 | 1 | 9290-Other fuel quality problems | U1-Forced - Immediate | 862-CoG steam units
9291 | Other fuel quality problems (not outside management control) | External | Fuel Quality | D1 | Forced - Immediate | 2023 | Coal | CC | 100 | Fossil-Steam | RFC | Off-Peak | 1340 | 100 | 1 | 1 | 9291-Other fuel quality problems (not outside management control) | D1-Forced - Immediate | 100-Fossil-Steam
9291 | Other fuel quality problems (not outside management control) | External | Fuel Quality | D1 | Forced - Immediate | 2023 | Other | WD | 100 | Fossil-Steam | SERC | Summer | 11.6722 | 11.87 | 1 | 1 | 9291-Other fuel quality problems (not outside management control) | D1-Forced - Immediate | 100-Fossil-Steam
9291 | Other fuel quality problems (not outside management control) | External | Fuel Quality | D1 | Forced - Immediate | 2023 | Other | WD | 100 | Fossil-Steam | SERC | Summer | 48.1025 | 10.65 | 1 | 1 | 9291-Other fuel quality problems (not outside management control) | D1-Forced - Immediate | 100-Fossil-Steam
9291 | Other fuel quality problems (not outside management control) | External | Fuel Quality | D1 | Forced - Immediate | 2023 | Other | WD | 100 | Fossil-Steam | SERC | Summer | 106.967 | 15.54 | 1 | 1 | 9291-Other fuel quality problems (not outside management control) | D1-Forced - Immediate | 100-Fossil-Steam
9291 | Other fuel quality problems (not outside management control) | External | Fuel Quality | D1 | Forced - Immediate | 2023 | Coal | CC | 100 | Fossil-Steam | RFC | Off-Peak | 1011.6666 | 100 | 1 | 1 | 9291-Other fuel quality problems (not outside management control) | D1-Forced - Immediate | 100-Fossil-Steam
9291 | Other fuel quality problems (not outside management control) | External | Fuel Quality | D1 | Forced - Immediate | 2023 | Other | BM | 100 | Fossil-Steam | SERC | Winter | 12.6 | 0.9 | 1 | 1 | 9291-Other fuel quality problems (not outside management control) | D1-Forced - Immediate | 100-Fossil-Steam
9291 | Other fuel quality problems (not outside management control) | External | Fuel Quality | D1 | Forced - Immediate | 2023 | Other | WD | 100 | Fossil-Steam | SERC | Off-Peak | 42.024 | 8.16 | 1 | 1 | 9291-Other fuel quality problems (not outside management control) | D1-Forced - Immediate | 100-Fossil-Steam
9291 | Other fuel quality problems (not outside management control) | External | Fuel Quality | D1 | Forced - Immediate | 2023 | Other | WD | 100 | Fossil-Steam | NPCC | Winter | 237.6667 | 6.2 | 1 | 1 | 9291-Other fuel quality problems (not outside management control) | D1-Forced - Immediate | 100-Fossil-Steam
9291 | Other fuel quality problems (not outside management control) | External | Fuel Quality | D1 | Forced - Immediate | 2023 | Coal | CC | 100 | Fossil-Steam | RFC | Off-Peak | 99 | 9.9 | 1 | 1 | 9291-Other fuel quality problems (not outside management control) | D1-Forced - Immediate | 100-Fossil-Steam
9291 | Other fuel quality problems (not outside management control) | External | Fuel Quality | D1 | Forced - Immediate | 2023 | Coal | CC | 100 | Fossil-Steam | RFC | Off-Peak | 191.7317 | 10.1 | 1 | 1 | 9291-Other fuel quality problems (not outside management control) | D1-Forced - Immediate | 100-Fossil-Steam
9291 | Other fuel quality problems (not outside management control) | External | Fuel Quality | D1 | Forced - Immediate | 2023 | Coal | CC | 100 | Fossil-Steam | RFC | Off-Peak | 335.5 | 12.2 | 1 | 1 | 9291-Other fuel quality problems (not outside management control) | D1-Forced - Immediate | 100-Fossil-Steam
9291 | Other fuel quality problems (not outside management control) | External | Fuel Quality | D1 | Forced - Immediate | 2023 | Other | WD | 100 | Fossil-Steam | SERC | Off-Peak | 6.4112 | 2.69 | 1 | 1 | 9291-Other fuel quality problems (not outside management control) | D1-Forced - Immediate | 100-Fossil-Steam
9291 | Other fuel quality problems (not outside management control) | External | Fuel Quality | D1 | Forced - Immediate | 2023 | Other | WD | 100 | Fossil-Steam | SERC | Summer | 0.6625 | 1.59 | 1 | 1 | 9291-Other fuel quality problems (not outside management control) | D1-Forced - Immediate | 100-Fossil-Steam
9291 | Other fuel quality problems (not outside management control) | External | Fuel Quality | D1 | Forced - Immediate | 2023 | Other | WD | 100 | Fossil-Steam | SERC | Summer | 18.6453 | 4.37 | 1 | 1 | 9291-Other fuel quality problems (not outside management control) | D1-Forced - Immediate | 100-Fossil-Steam
9291 | Other fuel quality problems (not outside management control) | External | Fuel Quality | D1 | Forced - Immediate | 2023 | Other | WD | 100 | Fossil-Steam | SERC | Summer | 33.465 | 4.14 | 1 | 1 | 9291-Other fuel quality problems (not outside management control) | D1-Forced - Immediate | 100-Fossil-Steam
9291 | Other fuel quality problems (not outside management control) | External | Fuel Quality | D1 | Forced - Immediate | 2023 | Other | WD | 100 | Fossil-Steam | SERC | Winter | 11.7215 | 3.57 | 1 | 1 | 9291-Other fuel quality problems (not outside management control) | D1-Forced - Immediate | 100-Fossil-Steam
9291 | Other fuel quality problems (not outside management control) | External | Fuel Quality | D1 | Forced - Immediate | 2023 | Other | WD | 100 | Fossil-Steam | SERC | Winter | 171.5273 | 11.26 | 1 | 1 | 9291-Other fuel quality problems (not outside management control) | D1-Forced - Immediate | 100-Fossil-Steam
9291 | Other fuel quality problems (not outside management control) | External | Fuel Quality | D1 | Forced - Immediate | 2023 | Coal | CC | 100 | Fossil-Steam | RFC | Off-Peak | 132.6617 | 8.3 | 1 | 1 | 9291-Other fuel quality problems (not outside management control) | D1-Forced - Immediate | 100-Fossil-Steam
9291 | Other fuel quality problems (not outside management control) | External | Fuel Quality | D1 | Forced - Immediate | 2023 | Coal | CC | 100 | Fossil-Steam | RFC | Off-Peak | 201.6 | 8.4 | 1 | 1 | 9291-Other fuel quality problems (not outside management control) | D1-Forced - Immediate | 100-Fossil-Steam
9291 | Other fuel quality problems (not outside management control) | External | Fuel Quality | D1 | Forced - Immediate | 2023 | Coal | CC | 100 | Fossil-Steam | RFC | Off-Peak | 222.89 | 9.3 | 1 | 1 | 9291-Other fuel quality problems (not outside management control) | D1-Forced - Immediate | 100-Fossil-Steam
9291 | Other fuel quality problems (not outside management control) | External | Fuel Quality | D1 | Forced - Immediate | 2023 | Coal | CC | 100 | Fossil-Steam | RFC | Off-Peak | 461.755 | 16.7 | 1 | 1 | 9291-Other fuel quality problems (not outside management control) | D1-Forced - Immediate | 100-Fossil-Steam
9291 | Other fuel quality problems (not outside management control) | External | Fuel Quality | D1 | Forced - Immediate | 2023 | Coal | LI | 100 | Fossil-Steam | MRO | Winter | 439.1667 | 50 | 1 | 1 | 9291-Other fuel quality problems (not outside management control) | D1-Forced - Immediate | 100-Fossil-Steam
9291 | Other fuel quality problems (not outside management control) | External | Fuel Quality | D1 | Forced - Immediate | 2023 | Other | BM | 100 | Fossil-Steam | SERC | Winter | 1 | 1 | 1 | 1 | 9291-Other fuel quality problems (not outside management control) | D1-Forced - Immediate | 100-Fossil-Steam
9291 | Other fuel quality problems (not outside management control) | External | Fuel Quality | D1 | Forced - Immediate | 2023 | Other | WD | 100 | Fossil-Steam | SERC | Off-Peak | 0.59417 | 1.55 | 1 | 1 | 9291-Other fuel quality problems (not outside management control) | D1-Forced - Immediate | 100-Fossil-Steam
9291 | Other fuel quality problems (not outside management control) | External | Fuel Quality | D1 | Forced - Immediate | 2023 | Other | WD | 100 | Fossil-Steam | SERC | Off-Peak | 10.8427 | 3.04 | 1 | 1 | 9291-Other fuel quality problems (not outside management control) | D1-Forced - Immediate | 100-Fossil-Steam
9291 | Other fuel quality problems (not outside management control) | External | Fuel Quality | D1 | Forced - Immediate | 2023 | Other | WD | 100 | Fossil-Steam | NPCC | Off-Peak | 2035.46 | 6.2 | 1 | 1 | 9291-Other fuel quality problems (not outside management control) | D1-Forced - Immediate | 100-Fossil-Steam
9291 | Other fuel quality problems (not outside management control) | External | Fuel Quality | D1 | Forced - Immediate | 2023 | Other | WD | 100 | Fossil-Steam | NPCC | Summer | 384.3 | 4.2 | 1 | 1 | 9291-Other fuel quality problems (not outside management control) | D1-Forced - Immediate | 100-Fossil-Steam
9291 | Other fuel quality problems (not outside management control) | External | Fuel Quality | D1 | Forced - Immediate | 2023 | Other | WD | 100 | Fossil-Steam | NPCC | Winter | 342.7567 | 6.2 | 1 | 1 | 9291-Other fuel quality problems (not outside management control) | D1-Forced - Immediate | 100-Fossil-Steam
9291 | Other fuel quality problems (not outside management control) | External | Fuel Quality | D1 | Forced - Immediate | 2023 | Other | WD | 100 | Fossil-Steam | NPCC | Winter | 403.2 | 4.2 | 1 | 1 | 9291-Other fuel quality problems (not outside management control) | D1-Forced - Immediate | 100-Fossil-Steam
9291 | Other fuel quality problems (not outside management control) | External | Fuel Quality | D1 | Forced - Immediate | 2023 | Coal | CC | 100 | Fossil-Steam | RFC | Off-Peak | 218.2483 | 9.1 | 1 | 1 | 9291-Other fuel quality problems (not outside management control) | D1-Forced - Immediate | 100-Fossil-Steam
9291 | Other fuel quality problems (not outside management control) | External | Fuel Quality | D1 | Forced - Immediate | 2023 | Coal | CC | 100 | Fossil-Steam | RFC | Off-Peak | 456 | 9.5 | 1 | 1 | 9291-Other fuel quality problems (not outside management control) | D1-Forced - Immediate | 100-Fossil-Steam
9291 | Other fuel quality problems (not outside management control) | External | Fuel Quality | D1 | Forced - Immediate | 2023 | Coal | CC | 100 | Fossil-Steam | RFC | Summer | 308.25 | 13.7 | 1 | 1 | 9291-Other fuel quality problems (not outside management control) | D1-Forced - Immediate | 100-Fossil-Steam
9291 | Other fuel quality problems (not outside management control) | External | Fuel Quality | D1 | Forced - Immediate | 2023 | Other | WD | 100 | Fossil-Steam | SERC | Summer | 103.8 | 36 | 1 | 1 | 9291-Other fuel quality problems (not outside management control) | D1-Forced - Immediate | 100-Fossil-Steam
9291 | Other fuel quality problems (not outside management control) | External | Fuel Quality | D1 | Forced - Immediate | 2023 | Other | WD | 100 | Fossil-Steam | SERC | Winter | 66.421 | 10.46 | 1 | 1 | 9291-Other fuel quality problems (not outside management control) | D1-Forced - Immediate | 100-Fossil-Steam
9291 | Other fuel quality problems (not outside management control) | External | Fuel Quality | D1 | Forced - Immediate | 2023 | Other | WD | 100 | Fossil-Steam | NPCC | Winter | 325.22 | 4.2 | 1 | 1 | 9291-Other fuel quality problems (not outside management control) | D1-Forced - Immediate | 100-Fossil-Steam
9291 | Other fuel quality problems (not outside management control) | External | Fuel Quality | D1 | Forced - Immediate | 2023 | Coal | CC | 100 | Fossil-Steam | RFC | Off-Peak | 129.95 | 11.3 | 1 | 1 | 9291-Other fuel quality problems (not outside management control) | D1-Forced - Immediate | 100-Fossil-Steam
9291 | Other fuel quality problems (not outside management control) | External | Fuel Quality | D1 | Forced - Immediate | 2023 | Coal | CC | 100 | Fossil-Steam | RFC | Off-Peak | 425.7 | 9.9 | 1 | 1 | 9291-Other fuel quality problems (not outside management control) | D1-Forced - Immediate | 100-Fossil-Steam
9291 | Other fuel quality problems (not outside management control) | External | Fuel Quality | D1 | Forced - Immediate | 2023 | Coal | CC | 100 | Fossil-Steam | RFC | Winter | 228 | 9.5 | 1 | 1 | 9291-Other fuel quality problems (not outside management control) | D1-Forced - Immediate | 100-Fossil-Steam
9291 | Other fuel quality problems (not outside management control) | External | Fuel Quality | D1 | Forced - Immediate | 2023 | Other | WD | 100 | Fossil-Steam | SERC | Summer | 86.0993 | 12.07 | 1 | 1 | 9291-Other fuel quality problems (not outside management control) | D1-Forced - Immediate | 100-Fossil-Steam
9291 | Other fuel quality problems (not outside management control) | External | Fuel Quality | U1 | Forced - Immediate | 2023 | Other | WD | 100 | Fossil-Steam | SERC | Off-Peak | 127.12 | 45.4 | 1 | 1 | 9291-Other fuel quality problems (not outside management control) | U1-Forced - Immediate | 100-Fossil-Steam
9291 | Other fuel quality problems (not outside management control) | External | Fuel Quality | D1 | Forced - Immediate | 2023 | Coal | CC | 100 | Fossil-Steam | RFC | Off-Peak | 201.46 | 8.4 | 1 | 1 | 9291-Other fuel quality problems (not outside management control) | D1-Forced - Immediate | 100-Fossil-Steam
9291 | Other fuel quality problems (not outside management control) | External | Fuel Quality | D1 | Forced - Immediate | 2023 | Coal | CC | 100 | Fossil-Steam | RFC | Winter | 465.6 | 9.7 | 1 | 1 | 9291-Other fuel quality problems (not outside management control) | D1-Forced - Immediate | 100-Fossil-Steam
9291 | Other fuel quality problems (not outside management control) | External | Fuel Quality | D1 | Forced - Immediate | 2023 | Coal | LI | 100 | Fossil-Steam | MRO | Off-Peak | 177.8333 | 55 | 1 | 1 | 9291-Other fuel quality problems (not outside management control) | D1-Forced - Immediate | 100-Fossil-Steam
9291 | Other fuel quality problems (not outside management control) | External | Fuel Quality | D1 | Forced - Immediate | 2023 | Other | WD | 100 | Fossil-Steam | NPCC | Summer | 158.4 | 2.2 | 1 | 1 | 9291-Other fuel quality problems (not outside management control) | D1-Forced - Immediate | 100-Fossil-Steam
9291 | Other fuel quality problems (not outside management control) | External | Fuel Quality | D1 | Forced - Immediate | 2023 | Other | WD | 100 | Fossil-Steam | NPCC | Summer | 3124.8 | 6.2 | 1 | 1 | 9291-Other fuel quality problems (not outside management control) | D1-Forced - Immediate | 100-Fossil-Steam
9291 | Other fuel quality problems (not outside management control) | External | Fuel Quality | D1 | Forced - Immediate | 2023 | Coal | CC | 100 | Fossil-Steam | RFC | Off-Peak | 409.2517 | 8.9 | 1 | 1 | 9291-Other fuel quality problems (not outside management control) | D1-Forced - Immediate | 100-Fossil-Steam
9291 | Other fuel quality problems (not outside management control) | External | Fuel Quality | D1 | Forced - Immediate | 2023 | Coal | CC | 100 | Fossil-Steam | RFC | Summer | 947.1 | 12.3 | 1 | 1 | 9291-Other fuel quality problems (not outside management control) | D1-Forced - Immediate | 100-Fossil-Steam
9291 | Other fuel quality problems (not outside management control) | External | Fuel Quality | D1 | Forced - Immediate | 2023 | Other | WD | 100 | Fossil-Steam | SERC | Summer | 27.608 | 8.12 | 1 | 1 | 9291-Other fuel quality problems (not outside management control) | D1-Forced - Immediate | 100-Fossil-Steam
9291 | Other fuel quality problems (not outside management control) | External | Fuel Quality | D1 | Forced - Immediate | 2023 | Other | WD | 100 | Fossil-Steam | SERC | Winter | 28.08 | 7.2 | 1 | 1 | 9291-Other fuel quality problems (not outside management control) | D1-Forced - Immediate | 100-Fossil-Steam
9291 | Other fuel quality problems (not outside management control) | External | Fuel Quality | D1 | Forced - Immediate | 2023 | Other | WD | 100 | Fossil-Steam | NPCC | Off-Peak | 1995.16 | 6.2 | 1 | 1 | 9291-Other fuel quality problems (not outside management control) | D1-Forced - Immediate | 100-Fossil-Steam
9291 | Other fuel quality problems (not outside management control) | External | Fuel Quality | D1 | Forced - Immediate | 2023 | Other | WD | 100 | Fossil-Steam | SERC | Winter | 15.3075 | 7.85 | 1 | 1 | 9291-Other fuel quality problems (not outside management control) | D1-Forced - Immediate | 100-Fossil-Steam
9291 | Other fuel quality problems (not outside management control) | External | Fuel Quality | D1 | Forced - Immediate | 2023 | Other | WD | 100 | Fossil-Steam | SERC | Winter | 126.5875 | 7.79 | 1 | 1 | 9291-Other fuel quality problems (not outside management control) | D1-Forced - Immediate | 100-Fossil-Steam
9291 | Other fuel quality problems (not outside management control) | External | Fuel Quality | D1 | Forced - Immediate | 2023 | Other | WD | 100 | Fossil-Steam | SERC | Winter | 171.1733 | 7.84 | 1 | 1 | 9291-Other fuel quality problems (not outside management control) | D1-Forced - Immediate | 100-Fossil-Steam
9291 | Other fuel quality problems (not outside management control) | External | Fuel Quality | D1 | Forced - Immediate | 2023 | Other | WD | 100 | Fossil-Steam | SERC | Winter | 421.0663 | 19.94 | 1 | 1 | 9291-Other fuel quality problems (not outside management control) | D1-Forced - Immediate | 100-Fossil-Steam
9291 | Other fuel quality problems (not outside management control) | External | Fuel Quality | D1 | Forced - Immediate | 2023 | Other | WD | 100 | Fossil-Steam | NPCC | Winter | 2034.9433 | 6.2 | 1 | 1 | 9291-Other fuel quality problems (not outside management control) | D1-Forced - Immediate | 100-Fossil-Steam
9291 | Other fuel quality problems (not outside management control) | External | Fuel Quality | U1 | Forced - Immediate | 2023 | Coal | CC | 100 | Fossil-Steam | RFC | Off-Peak | 33802.3332 | 230 | 1 | 1 | 9291-Other fuel quality problems (not outside management control) | U1-Forced - Immediate | 100-Fossil-Steam
9291 | Other fuel quality problems (not outside management control) | External | Fuel Quality | U1 | Forced - Immediate | 2023 | Coal | CC | 100 | Fossil-Steam | MRO | Winter | 214.6999 | 339 | 1 | 1 | 9291-Other fuel quality problems (not outside management control) | U1-Forced - Immediate | 100-Fossil-Steam
9291 | Other fuel quality problems (not outside management control) | External | Fuel Quality | D1 | Forced - Immediate | 2023 | Coal | CC | 100 | Fossil-Steam | RFC | Summer | 359.455 | 8.7 | 1 | 1 | 9291-Other fuel quality problems (not outside management control) | D1-Forced - Immediate | 100-Fossil-Steam
9291 | Other fuel quality problems (not outside management control) | External | Fuel Quality | D1 | Forced - Immediate | 2023 | Other | WD | 100 | Fossil-Steam | SERC | Summer | 130.476 | 7.47 | 1 | 1 | 9291-Other fuel quality problems (not outside management control) | D1-Forced - Immediate | 100-Fossil-Steam
9291 | Other fuel quality problems (not outside management control) | External | Fuel Quality | D1 | Forced - Immediate | 2023 | Other | WD | 100 | Fossil-Steam | SERC | Winter | 15.9917 | 5.05 | 1 | 1 | 9291-Other fuel quality problems (not outside management control) | D1-Forced - Immediate | 100-Fossil-Steam
9291 | Other fuel quality problems (not outside management control) | External | Fuel Quality | D1 | Forced - Immediate | 2023 | Other | WD | 100 | Fossil-Steam | SERC | Winter | 81.0683 | 12.7 | 1 | 1 | 9291-Other fuel quality problems (not outside management control) | D1-Forced - Immediate | 100-Fossil-Steam
9291 | Other fuel quality problems (not outside management control) | External | Fuel Quality | D1 | Forced - Immediate | 2023 | Other | WD | 100 | Fossil-Steam | SERC | Winter | 1819.418 | 36.93 | 1 | 1 | 9291-Other fuel quality problems (not outside management control) | D1-Forced - Immediate | 100-Fossil-Steam
9291 | Other fuel quality problems (not outside management control) | External | Fuel Quality | D1 | Forced - Immediate | 2023 | Coal | CC | 100 | Fossil-Steam | RFC | Off-Peak | 73.2 | 24.4 | 1 | 1 | 9291-Other fuel quality problems (not outside management control) | D1-Forced - Immediate | 100-Fossil-Steam
9291 | Other fuel quality problems (not outside management control) | External | Fuel Quality | D1 | Forced - Immediate | 2023 | Coal | CC | 100 | Fossil-Steam | RFC | Off-Peak | 101.2 | 9.2 | 1 | 1 | 9291-Other fuel quality problems (not outside management control) | D1-Forced - Immediate | 100-Fossil-Steam
9291 | Other fuel quality problems (not outside management control) | External | Fuel Quality | D1 | Forced - Immediate | 2023 | Other | WD | 100 | Fossil-Steam | SERC | Off-Peak | 7.3295 | 4.11 | 1 | 1 | 9291-Other fuel quality problems (not outside management control) | D1-Forced - Immediate | 100-Fossil-Steam
9291 | Other fuel quality problems (not outside management control) | External | Fuel Quality | D1 | Forced - Immediate | 2023 | Other | WD | 100 | Fossil-Steam | SERC | Off-Peak | 14.1633 | 6.07 | 1 | 1 | 9291-Other fuel quality problems (not outside management control) | D1-Forced - Immediate | 100-Fossil-Steam
9291 | Other fuel quality problems (not outside management control) | External | Fuel Quality | D1 | Forced - Immediate | 2023 | Other | WD | 100 | Fossil-Steam | SERC | Off-Peak | 22.968 | 4.64 | 1 | 1 | 9291-Other fuel quality problems (not outside management control) | D1-Forced - Immediate | 100-Fossil-Steam
9291 | Other fuel quality problems (not outside management control) | External | Fuel Quality | D1 | Forced - Immediate | 2023 | Other | WD | 100 | Fossil-Steam | SERC | Off-Peak | 33.8675 | 5.89 | 1 | 1 | 9291-Other fuel quality problems (not outside management control) | D1-Forced - Immediate | 100-Fossil-Steam
9291 | Other fuel quality problems (not outside management control) | External | Fuel Quality | D1 | Forced - Immediate | 2023 | Other | WD | 100 | Fossil-Steam | SERC | Summer | 18.258 | 5.37 | 1 | 1 | 9291-Other fuel quality problems (not outside management control) | D1-Forced - Immediate | 100-Fossil-Steam
9291 | Other fuel quality problems (not outside management control) | External | Fuel Quality | D1 | Forced - Immediate | 2023 | Other | WD | 100 | Fossil-Steam | SERC | Summer | 457.6 | 39 | 1 | 1 | 9291-Other fuel quality problems (not outside management control) | D1-Forced - Immediate | 100-Fossil-Steam
9291 | Other fuel quality problems (not outside management control) | External | Fuel Quality | D1 | Forced - Immediate | 2023 | Other | WD | 100 | Fossil-Steam | SERC | Winter | 28.7995 | 7.17 | 1 | 1 | 9291-Other fuel quality problems (not outside management control) | D1-Forced - Immediate | 100-Fossil-Steam
9291 | Other fuel quality problems (not outside management control) | External | Fuel Quality | D1 | Forced - Immediate | 2023 | Coal | CC | 100 | Fossil-Steam | RFC | Off-Peak | 132.1367 | 9.8 | 1 | 1 | 9291-Other fuel quality problems (not outside management control) | D1-Forced - Immediate | 100-Fossil-Steam
9291 | Other fuel quality problems (not outside management control) | External | Fuel Quality | D1 | Forced - Immediate | 2023 | Coal | CC | 100 | Fossil-Steam | RFC | Summer | 244.8 | 10.2 | 1 | 1 | 9291-Other fuel quality problems (not outside management control) | D1-Forced - Immediate | 100-Fossil-Steam
9291 | Other fuel quality problems (not outside management control) | External | Fuel Quality | D1 | Forced - Immediate | 2023 | Other | WD | 100 | Fossil-Steam | NPCC | Off-Peak | 4119.59 | 6.2 | 1 | 1 | 9291-Other fuel quality problems (not outside management control) | D1-Forced - Immediate | 100-Fossil-Steam
9291 | Other fuel quality problems (not outside management control) | External | Fuel Quality | D1 | Forced - Immediate | 2023 | Other | WD | 100 | Fossil-Steam | SERC | Summer | 17.7667 | 5.33 | 1 | 1 | 9291-Other fuel quality problems (not outside management control) | D1-Forced - Immediate | 100-Fossil-Steam
9291 | Other fuel quality problems (not outside management control) | External | Fuel Quality | D1 | Forced - Immediate | 2023 | Coal | CC | 100 | Fossil-Steam | RFC | Summer | 198.9233 | 8.3 | 1 | 1 | 9291-Other fuel quality problems (not outside management control) | D1-Forced - Immediate | 100-Fossil-Steam
9291 | Other fuel quality problems (not outside management control) | External | Fuel Quality | D1 | Forced - Immediate | 2023 | Coal | CC | 100 | Fossil-Steam | RFC | Winter | 242.4 | 10.1 | 1 | 1 | 9291-Other fuel quality problems (not outside management control) | D1-Forced - Immediate | 100-Fossil-Steam
9291 | Other fuel quality problems (not outside management control) | External | Fuel Quality | D1 | Forced - Immediate | 2023 | Other | WD | 100 | Fossil-Steam | NPCC | Summer | 446.4 | 6.2 | 1 | 1 | 9291-Other fuel quality problems (not outside management control) | D1-Forced - Immediate | 100-Fossil-Steam
9291 | Other fuel quality problems (not outside management control) | External | Fuel Quality | D1 | Forced - Immediate | 2023 | Other | WD | 100 | Fossil-Steam | SERC | Winter | 3.6397 | 1.79 | 1 | 1 | 9291-Other fuel quality problems (not outside management control) | D1-Forced - Immediate | 100-Fossil-Steam
9291 | Other fuel quality problems (not outside management control) | External | Fuel Quality | D1 | Forced - Immediate | 2023 | Other | WD | 100 | Fossil-Steam | SERC | Winter | 15.6392 | 3.83 | 1 | 1 | 9291-Other fuel quality problems (not outside management control) | D1-Forced - Immediate | 100-Fossil-Steam
9291 | Other fuel quality problems (not outside management control) | External | Fuel Quality | D1 | Forced - Immediate | 2023 | Coal | CC | 100 | Fossil-Steam | RFC | Off-Peak | 2817.8333 | 110 | 1 | 1 | 9291-Other fuel quality problems (not outside management control) | D1-Forced - Immediate | 100-Fossil-Steam
9291 | Other fuel quality problems (not outside management control) | External | Fuel Quality | D1 | Forced - Immediate | 2023 | Coal | CC | 100 | Fossil-Steam | RFC | Summer | 222.89 | 9.3 | 1 | 1 | 9291-Other fuel quality problems (not outside management control) | D1-Forced - Immediate | 100-Fossil-Steam
9291 | Other fuel quality problems (not outside management control) | External | Fuel Quality | D1 | Forced - Immediate | 2023 | Coal | CC | 100 | Fossil-Steam | RFC | Winter | 268.8 | 11.2 | 1 | 1 | 9291-Other fuel quality problems (not outside management control) | D1-Forced - Immediate | 100-Fossil-Steam
9291 | Other fuel quality problems (not outside management control) | External | Fuel Quality | D1 | Forced - Immediate | 2023 | Other | WD | 100 | Fossil-Steam | NPCC | Off-Peak | 3.3067 | 6.2 | 1 | 1 | 9291-Other fuel quality problems (not outside management control) | D1-Forced - Immediate | 100-Fossil-Steam
9291 | Other fuel quality problems (not outside management control) | External | Fuel Quality | D1 | Forced - Immediate | 2023 | Other | WD | 100 | Fossil-Steam | SERC | Off-Peak | 19.312 | 5.44 | 1 | 1 | 9291-Other fuel quality problems (not outside management control) | D1-Forced - Immediate | 100-Fossil-Steam
9291 | Other fuel quality problems (not outside management control) | External | Fuel Quality | D1 | Forced - Immediate | 2023 | Other | WD | 100 | Fossil-Steam | SERC | Summer | 123.7708 | 16.25 | 1 | 1 | 9291-Other fuel quality problems (not outside management control) | D1-Forced - Immediate | 100-Fossil-Steam
9291 | Other fuel quality problems (not outside management control) | External | Fuel Quality | D1 | Forced - Immediate | 2023 | Other | WD | 100 | Fossil-Steam | NPCC | Summer | 1823.36 | 4.2 | 1 | 1 | 9291-Other fuel quality problems (not outside management control) | D1-Forced - Immediate | 100-Fossil-Steam
9291 | Other fuel quality problems (not outside management control) | External | Fuel Quality | D1 | Forced - Immediate | 2023 | Other | WD | 100 | Fossil-Steam | SERC | Winter | 90.27 | 20.06 | 1 | 1 | 9291-Other fuel quality problems (not outside management control) | D1-Forced - Immediate | 100-Fossil-Steam
9291 | Other fuel quality problems (not outside management control) | External | Fuel Quality | D1 | Forced - Immediate | 2023 | Other | WD | 100 | Fossil-Steam | NPCC | Winter | 431.62 | 4.2 | 1 | 1 | 9291-Other fuel quality problems (not outside management control) | D1-Forced - Immediate | 100-Fossil-Steam
9291 | Other fuel quality problems (not outside management control) | External | Fuel Quality | D1 | Forced - Immediate | 2023 | Other | WD | 100 | Fossil-Steam | NPCC | Winter | 580.8 | 2.2 | 1 | 1 | 9291-Other fuel quality problems (not outside management control) | D1-Forced - Immediate | 100-Fossil-Steam
9291 | Other fuel quality problems (not outside management control) | External | Fuel Quality | D1 | Forced - Immediate | 2023 | Coal | CC | 100 | Fossil-Steam | RFC | Off-Peak | 259.02 | 10.8 | 1 | 1 | 9291-Other fuel quality problems (not outside management control) | D1-Forced - Immediate | 100-Fossil-Steam
9291 | Other fuel quality problems (not outside management control) | External | Fuel Quality | D1 | Forced - Immediate | 2023 | Coal | CC | 100 | Fossil-Steam | RFC | Summer | 203.7167 | 8.5 | 1 | 1 | 9291-Other fuel quality problems (not outside management control) | D1-Forced - Immediate | 100-Fossil-Steam
9291 | Other fuel quality problems (not outside management control) | External | Fuel Quality | D1 | Forced - Immediate | 2023 | Coal | CC | 100 | Fossil-Steam | RFC | Winter | 460.8 | 9.6 | 1 | 1 | 9291-Other fuel quality problems (not outside management control) | D1-Forced - Immediate | 100-Fossil-Steam
9291 | Other fuel quality problems (not outside management control) | External | Fuel Quality | D1 | Forced - Immediate | 2023 | Other | BM | 100 | Fossil-Steam | SERC | Winter | 44.8 | 2.8 | 1 | 1 | 9291-Other fuel quality problems (not outside management control) | D1-Forced - Immediate | 100-Fossil-Steam
9291 | Other fuel quality problems (not outside management control) | External | Fuel Quality | D1 | Forced - Immediate | 2023 | Other | WD | 100 | Fossil-Steam | SERC | Summer | 14.674 | 3.48 | 1 | 1 | 9291-Other fuel quality problems (not outside management control) | D1-Forced - Immediate | 100-Fossil-Steam
9291 | Other fuel quality problems (not outside management control) | External | Fuel Quality | D1 | Forced - Immediate | 2023 | Other | WD | 100 | Fossil-Steam | NPCC | Summer | 175.305 | 26.97 | 1 | 1 | 9291-Other fuel quality problems (not outside management control) | D1-Forced - Immediate | 100-Fossil-Steam
9291 | Other fuel quality problems (not outside management control) | External | Fuel Quality | D1 | Forced - Immediate | 2023 | Other | WD | 100 | Fossil-Steam | SERC | Winter | 47.362 | 7.96 | 1 | 1 | 9291-Other fuel quality problems (not outside management control) | D1-Forced - Immediate | 100-Fossil-Steam
9291 | Other fuel quality problems (not outside management control) | External | Fuel Quality | D1 | Forced - Immediate | 2023 | Other | WD | 100 | Fossil-Steam | SERC | Winter | 157.95 | 39 | 1 | 1 | 9291-Other fuel quality problems (not outside management control) | D1-Forced - Immediate | 100-Fossil-Steam
9291 | Other fuel quality problems (not outside management control) | External | Fuel Quality | D1 | Forced - Immediate | 2023 | Other | WD | 100 | Fossil-Steam | SERC | Winter | 265.8058 | 13.55 | 1 | 1 | 9291-Other fuel quality problems (not outside management control) | D1-Forced - Immediate | 100-Fossil-Steam
9291 | Other fuel quality problems (not outside management control) | External | Fuel Quality | U1 | Forced - Immediate | 2023 | Other | WD | 100 | Fossil-Steam | SERC | Winter | 72.25 | 51 | 1 | 1 | 9291-Other fuel quality problems (not outside management control) | U1-Forced - Immediate | 100-Fossil-Steam
9291 | Other fuel quality problems (not outside management control) | External | Fuel Quality | U1 | Forced - Immediate | 2023 | Gas | GG | 300 | Gas Turbine/Jet Engine (Simple Cycle Operation) | RFC | Summer | 1849.9999 | 75 | 1 | 1 | 9291-Other fuel quality problems (not outside management control) | U1-Forced - Immediate | 300-Gas Turbine/Jet Engine (Simple Cycle Operation)
9291 | Other fuel quality problems (not outside management control) | External | Fuel Quality | D1 | Forced - Immediate | 2023 | Other | WD | 650 | Fluidized Bed | NPCC | Off-Peak | 297.1867 | 24.8 | 1 | 1 | 9291-Other fuel quality problems (not outside management control) | D1-Forced - Immediate | 650-Fluidized Bed
9291 | Other fuel quality problems (not outside management control) | External | Fuel Quality | D1 | Forced - Immediate | 2023 | Other | WD | 650 | Fluidized Bed | NPCC | Summer | 367.185 | 0.9 | 1 | 1 | 9291-Other fuel quality problems (not outside management control) | D1-Forced - Immediate | 650-Fluidized Bed
9291 | Other fuel quality problems (not outside management control) | External | Fuel Quality | D1 | Forced - Immediate | 2023 | Gas | GG | 851 | CC GT units | NPCC | Summer | 6.6667 | 20 | 1 | 1 | 9291-Other fuel quality problems (not outside management control) | D1-Forced - Immediate | 851-CC GT units
9300 | Transmission system problems other than catastrophes (do not include switchyard problems in this category; see codes 3600 to 3629) | External | Miscellaneous (External) | D1 | Forced - Immediate | 2023 | Coal | CC | 100 | Fossil-Steam | MRO | Winter | 4097.9999 | 360 | 1 | 1 | 9300-Transmission system problems other than catastrophes (do not include switchyard problems in this category; see codes 3600 to 3629) | D1-Forced - Immediate | 100-Fossil-Steam
9300 | Transmission system problems other than catastrophes (do not include switchyard problems in this category; see codes 3600 to 3629) | External | Miscellaneous (External) | U1 | Forced - Immediate | 2023 | Coal | CC | 100 | Fossil-Steam | RFC | Summer | 567.5 | 50 | 1 | 1 | 9300-Transmission system problems other than catastrophes (do not include switchyard problems in this category; see codes 3600 to 3629) | U1-Forced - Immediate | 100-Fossil-Steam
9300 | Transmission system problems other than catastrophes (do not include switchyard problems in this category; see codes 3600 to 3629) | External | Miscellaneous (External) | U1 | Forced - Immediate | 2023 | Gas | GG | 100 | Fossil-Steam | NPCC | Summer | 10526 | 380 | 1 | 1 | 9300-Transmission system problems other than catastrophes (do not include switchyard problems in this category; see codes 3600 to 3629) | U1-Forced - Immediate | 100-Fossil-Steam
9300 | Transmission system problems other than catastrophes (do not include switchyard problems in this category; see codes 3600 to 3629) | External | Miscellaneous (External) | U1 | Forced - Immediate | 2023 | Gas | GG | 100 | Fossil-Steam | NPCC | Winter | 25358.6665 | 380 | 1 | 1 | 9300-Transmission system problems other than catastrophes (do not include switchyard problems in this category; see codes 3600 to 3629) | U1-Forced - Immediate | 100-Fossil-Steam
9300 | Transmission system problems other than catastrophes (do not include switchyard problems in this category; see codes 3600 to 3629) | External | Miscellaneous (External) | U1 | Forced - Immediate | 2023 | Oil | DI | 100 | Fossil-Steam | NPCC | Off-Peak | 1786.0698 | 374.7 | 1 | 1 | 9300-Transmission system problems other than catastrophes (do not include switchyard problems in this category; see codes 3600 to 3629) | U1-Forced - Immediate | 100-Fossil-Steam
9300 | Transmission system problems other than catastrophes (do not include switchyard problems in this category; see codes 3600 to 3629) | External | Miscellaneous (External) | U1 | Forced - Immediate | 2023 | Oil | OO | 100 | Fossil-Steam | NPCC | Summer | 9508.0997 | 987 | 1 | 1 | 9300-Transmission system problems other than catastrophes (do not include switchyard problems in this category; see codes 3600 to 3629) | U1-Forced - Immediate | 100-Fossil-Steam
9300 | Transmission system problems other than catastrophes (do not include switchyard problems in this category; see codes 3600 to 3629) | External | Miscellaneous (External) | D1 | Forced - Immediate | 2023 | Coal | CC | 100 | Fossil-Steam | WECC | Off-Peak | 1426 | 230 | 1 | 1 | 9300-Transmission system problems other than catastrophes (do not include switchyard problems in this category; see codes 3600 to 3629) | D1-Forced - Immediate | 100-Fossil-Steam
9300 | Transmission system problems other than catastrophes (do not include switchyard problems in this category; see codes 3600 to 3629) | External | Miscellaneous (External) | D1 | Forced - Immediate | 2023 | Coal | CC | 100 | Fossil-Steam | WECC | Off-Peak | 7486.5 | 230 | 2 | 2 | 9300-Transmission system problems other than catastrophes (do not include switchyard problems in this category; see codes 3600 to 3629) | D1-Forced - Immediate | 100-Fossil-Steam
9300 | Transmission system problems other than catastrophes (do not include switchyard problems in this category; see codes 3600 to 3629) | External | Miscellaneous (External) | D1 | Forced - Immediate | 2023 | Gas | GG | 100 | Fossil-Steam | NPCC | Summer | 87.6 | 292 | 1 | 1 | 9300-Transmission system problems other than catastrophes (do not include switchyard problems in this category; see codes 3600 to 3629) | D1-Forced - Immediate | 100-Fossil-Steam
9300 | Transmission system problems other than catastrophes (do not include switchyard problems in this category; see codes 3600 to 3629) | External | Miscellaneous (External) | D1 | Forced - Immediate | 2023 | Oil | DI | 100 | Fossil-Steam | NPCC | Off-Peak | 99599.9683 | 124.7 | 1 | 1 | 9300-Transmission system problems other than catastrophes (do not include switchyard problems in this category; see codes 3600 to 3629) | D1-Forced - Immediate | 100-Fossil-Steam
9300 | Transmission system problems other than catastrophes (do not include switchyard problems in this category; see codes 3600 to 3629) | External | Miscellaneous (External) | U1 | Forced - Immediate | 2023 | Coal | CC | 100 | Fossil-Steam | WECC | Off-Peak | 997.5 | 570 | 1 | 1 | 9300-Transmission system problems other than catastrophes (do not include switchyard problems in this category; see codes 3600 to 3629) | U1-Forced - Immediate | 100-Fossil-Steam
9300 | Transmission system problems other than catastrophes (do not include switchyard problems in this category; see codes 3600 to 3629) | External | Miscellaneous (External) | D1 | Forced - Immediate | 2023 | Gas | GG | 100 | Fossil-Steam | SERC | Summer | 2415 | 105 | 1 | 1 | 9300-Transmission system problems other than catastrophes (do not include switchyard problems in this category; see codes 3600 to 3629) | D1-Forced - Immediate | 100-Fossil-Steam
9300 | Transmission system problems other than catastrophes (do not include switchyard problems in this category; see codes 3600 to 3629) | External | Miscellaneous (External) | U1 | Forced - Immediate | 2023 | Oil | OO | 100 | Fossil-Steam | NPCC | Summer | 3272.5149 | 399.9 | 1 | 1 | 9300-Transmission system problems other than catastrophes (do not include switchyard problems in this category; see codes 3600 to 3629) | U1-Forced - Immediate | 100-Fossil-Steam
9300 | Transmission system problems other than catastrophes (do not include switchyard problems in this category; see codes 3600 to 3629) | External | Miscellaneous (External) | U1 | Forced - Immediate | 2023 | Other | WD | 100 | Fossil-Steam | NPCC | Winter | 143.5 | 21 | 1 | 1 | 9300-Transmission system problems other than catastrophes (do not include switchyard problems in this category; see codes 3600 to 3629) | U1-Forced - Immediate | 100-Fossil-Steam
9300 | Transmission system problems other than catastrophes (do not include switchyard problems in this category; see codes 3600 to 3629) | External | Miscellaneous (External) | D1 | Forced - Immediate | 2023 | Coal | CC | 100 | Fossil-Steam | WECC | Off-Peak | 5171.1666 | 230 | 1 | 1 | 9300-Transmission system problems other than catastrophes (do not include switchyard problems in this category; see codes 3600 to 3629) | D1-Forced - Immediate | 100-Fossil-Steam
9300 | Transmission system problems other than catastrophes (do not include switchyard problems in this category; see codes 3600 to 3629) | External | Miscellaneous (External) | D1 | Forced - Immediate | 2023 | Coal | CC | 100 | Fossil-Steam | MRO | Winter | 234.3 | 426 | 1 | 1 | 9300-Transmission system problems other than catastrophes (do not include switchyard problems in this category; see codes 3600 to 3629) | D1-Forced - Immediate | 100-Fossil-Steam
9300 | Transmission system problems other than catastrophes (do not include switchyard problems in this category; see codes 3600 to 3629) | External | Miscellaneous (External) | D1 | Forced - Immediate | 2023 | Coal | CC | 100 | Fossil-Steam | MRO | Winter | 467.5 | 110 | 1 | 1 | 9300-Transmission system problems other than catastrophes (do not include switchyard problems in this category; see codes 3600 to 3629) | D1-Forced - Immediate | 100-Fossil-Steam
9300 | Transmission system problems other than catastrophes (do not include switchyard problems in this category; see codes 3600 to 3629) | External | Miscellaneous (External) | D1 | Forced - Immediate | 2023 | Gas | GG | 100 | Fossil-Steam | NPCC | Off-Peak | 174.525 | 232.7 | 1 | 1 | 9300-Transmission system problems other than catastrophes (do not include switchyard problems in this category; see codes 3600 to 3629) | D1-Forced - Immediate | 100-Fossil-Steam
9300 | Transmission system problems other than catastrophes (do not include switchyard problems in this category; see codes 3600 to 3629) | External | Miscellaneous (External) | D1 | Forced - Immediate | 2023 | Coal | CC | 100 | Fossil-Steam | MRO | Winter | 991.5999 | 444 | 1 | 1 | 9300-Transmission system problems other than catastrophes (do not include switchyard problems in this category; see codes 3600 to 3629) | D1-Forced - Immediate | 100-Fossil-Steam
9300 | Transmission system problems other than catastrophes (do not include switchyard problems in this category; see codes 3600 to 3629) | External | Miscellaneous (External) | D1 | Forced - Immediate | 2023 | Gas | GG | 100 | Fossil-Steam | NPCC | Off-Peak | 19963.3332 | 200 | 1 | 1 | 9300-Transmission system problems other than catastrophes (do not include switchyard problems in this category; see codes 3600 to 3629) | D1-Forced - Immediate | 100-Fossil-Steam
9300 | Transmission system problems other than catastrophes (do not include switchyard problems in this category; see codes 3600 to 3629) | External | Miscellaneous (External) | D1 | Forced - Immediate | 2023 | Gas | GG | 100 | Fossil-Steam | NPCC | Summer | 331.3332 | 280 | 1 | 1 | 9300-Transmission system problems other than catastrophes (do not include switchyard problems in this category; see codes 3600 to 3629) | D1-Forced - Immediate | 100-Fossil-Steam
9300 | Transmission system problems other than catastrophes (do not include switchyard problems in this category; see codes 3600 to 3629) | External | Miscellaneous (External) | D1 | Forced - Immediate | 2023 | Gas | GG | 100 | Fossil-Steam | SERC | Summer | 2484 | 108 | 1 | 1 | 9300-Transmission system problems other than catastrophes (do not include switchyard problems in this category; see codes 3600 to 3629) | D1-Forced - Immediate | 100-Fossil-Steam
9300 | Transmission system problems other than catastrophes (do not include switchyard problems in this category; see codes 3600 to 3629) | External | Miscellaneous (External) | U1 | Forced - Immediate | 2023 | Coal | CC | 100 | Fossil-Steam | MRO | Winter | 7705.62 | 577.2 | 1 | 1 | 9300-Transmission system problems other than catastrophes (do not include switchyard problems in this category; see codes 3600 to 3629) | U1-Forced - Immediate | 100-Fossil-Steam
9300 | Transmission system problems other than catastrophes (do not include switchyard problems in this category; see codes 3600 to 3629) | External | Miscellaneous (External) | U1 | Forced - Immediate | 2023 | Gas | GG | 100 | Fossil-Steam | NPCC | Winter | 1143432.6665 | 380 | 1 | 1 | 9300-Transmission system problems other than catastrophes (do not include switchyard problems in this category; see codes 3600 to 3629) | U1-Forced - Immediate | 100-Fossil-Steam
9300 | Transmission system problems other than catastrophes (do not include switchyard problems in this category; see codes 3600 to 3629) | External | Miscellaneous (External) | U1 | Forced - Immediate | 2023 | Other | WD | 100 | Fossil-Steam | NPCC | Summer | 615.23 | 46.2 | 1 | 1 | 9300-Transmission system problems other than catastrophes (do not include switchyard problems in this category; see codes 3600 to 3629) | U1-Forced - Immediate | 100-Fossil-Steam
9300 | Transmission system problems other than catastrophes (do not include switchyard problems in this category; see codes 3600 to 3629) | External | Miscellaneous (External) | D1 | Forced - Immediate | 2023 | Gas | GG | 100 | Fossil-Steam | NPCC | Summer | 107.0665 | 292 | 1 | 1 | 9300-Transmission system problems other than catastrophes (do not include switchyard problems in this category; see codes 3600 to 3629) | D1-Forced - Immediate | 100-Fossil-Steam
9300 | Transmission system problems other than catastrophes (do not include switchyard problems in this category; see codes 3600 to 3629) | External | Miscellaneous (External) | U1 | Forced - Immediate | 2023 | Coal | CC | 100 | Fossil-Steam | RFC | Summer | 1044 | 80 | 1 | 1 | 9300-Transmission system problems other than catastrophes (do not include switchyard problems in this category; see codes 3600 to 3629) | U1-Forced - Immediate | 100-Fossil-Steam
9300 | Transmission system problems other than catastrophes (do not include switchyard problems in this category; see codes 3600 to 3629) | External | Miscellaneous (External) | D1 | Forced - Immediate | 2023 | Coal | CC | 100 | Fossil-Steam | WECC | Off-Peak | 4837.6666 | 230 | 1 | 1 | 9300-Transmission system problems other than catastrophes (do not include switchyard problems in this category; see codes 3600 to 3629) | D1-Forced - Immediate | 100-Fossil-Steam
9300 | Transmission system problems other than catastrophes (do not include switchyard problems in this category; see codes 3600 to 3629) | External | Miscellaneous (External) | D1 | Forced - Immediate | 2023 | Coal | CC | 100 | Fossil-Steam | MRO | Winter | 7813.6666 | 110 | 1 | 1 | 9300-Transmission system problems other than catastrophes (do not include switchyard problems in this category; see codes 3600 to 3629) | D1-Forced - Immediate | 100-Fossil-Steam
9300 | Transmission system problems other than catastrophes (do not include switchyard problems in this category; see codes 3600 to 3629) | External | Miscellaneous (External) | D1 | Forced - Immediate | 2023 | Coal | CC | 100 | Fossil-Steam | MRO | Winter | 8222.5 | 110 | 1 | 1 | 9300-Transmission system problems other than catastrophes (do not include switchyard problems in this category; see codes 3600 to 3629) | D1-Forced - Immediate | 100-Fossil-Steam
9300 | Transmission system problems other than catastrophes (do not include switchyard problems in this category; see codes 3600 to 3629) | External | Miscellaneous (External) | D1 | Forced - Immediate | 2023 | Gas | GG | 100 | Fossil-Steam | NPCC | Off-Peak | 713.8665 | 267.7 | 1 | 1 | 9300-Transmission system problems other than catastrophes (do not include switchyard problems in this category; see codes 3600 to 3629) | D1-Forced - Immediate | 100-Fossil-Steam
9300 | Transmission system problems other than catastrophes (do not include switchyard problems in this category; see codes 3600 to 3629) | External | Miscellaneous (External) | D1 | Forced - Immediate | 2023 | Gas | GG | 100 | Fossil-Steam | NPCC | Winter | 33600 | 200 | 1 | 1 | 9300-Transmission system problems other than catastrophes (do not include switchyard problems in this category; see codes 3600 to 3629) | D1-Forced - Immediate | 100-Fossil-Steam
9300 | Transmission system problems other than catastrophes (do not include switchyard problems in this category; see codes 3600 to 3629) | External | Miscellaneous (External) | D1 | Forced - Immediate | 2023 | Oil | OO | 100 | Fossil-Steam | NPCC | Winter | 9564.1999 | 174 | 1 | 1 | 9300-Transmission system problems other than catastrophes (do not include switchyard problems in this category; see codes 3600 to 3629) | D1-Forced - Immediate | 100-Fossil-Steam
9300 | Transmission system problems other than catastrophes (do not include switchyard problems in this category; see codes 3600 to 3629) | External | Miscellaneous (External) | U1 | Forced - Immediate | 2023 | Coal | CC | 100 | Fossil-Steam | WECC | Summer | 3501.6665 | 220 | 1 | 1 | 9300-Transmission system problems other than catastrophes (do not include switchyard problems in this category; see codes 3600 to 3629) | U1-Forced - Immediate | 100-Fossil-Steam
9300 | Transmission system problems other than catastrophes (do not include switchyard problems in this category; see codes 3600 to 3629) | External | Miscellaneous (External) | D1 | Forced - Immediate | 2023 | Coal | CC | 100 | Fossil-Steam | WECC | Winter | 39.5833 | 25 | 1 | 1 | 9300-Transmission system problems other than catastrophes (do not include switchyard problems in this category; see codes 3600 to 3629) | D1-Forced - Immediate | 100-Fossil-Steam
9300 | Transmission system problems other than catastrophes (do not include switchyard problems in this category; see codes 3600 to 3629) | External | Miscellaneous (External) | D1 | Forced - Immediate | 2023 | Coal | CC | 100 | Fossil-Steam | MRO | Winter | 175.4664 | 376 | 1 | 1 | 9300-Transmission system problems other than catastrophes (do not include switchyard problems in this category; see codes 3600 to 3629) | D1-Forced - Immediate | 100-Fossil-Steam
9300 | Transmission system problems other than catastrophes (do not include switchyard problems in this category; see codes 3600 to 3629) | External | Miscellaneous (External) | D1 | Forced - Immediate | 2023 | Coal | CC | 100 | Fossil-Steam | MRO | Winter | 722.3333 | 110 | 1 | 1 | 9300-Transmission system problems other than catastrophes (do not include switchyard problems in this category; see codes 3600 to 3629) | D1-Forced - Immediate | 100-Fossil-Steam
9300 | Transmission system problems other than catastrophes (do not include switchyard problems in this category; see codes 3600 to 3629) | External | Miscellaneous (External) | D1 | Forced - Immediate | 2023 | Gas | GG | 100 | Fossil-Steam | NPCC | Summer | 1534.95 | 379 | 1 | 1 | 9300-Transmission system problems other than catastrophes (do not include switchyard problems in this category; see codes 3600 to 3629) | D1-Forced - Immediate | 100-Fossil-Steam
9300 | Transmission system problems other than catastrophes (do not include switchyard problems in this category; see codes 3600 to 3629) | External | Miscellaneous (External) | D1 | Forced - Immediate | 2023 | Gas | GG | 100 | Fossil-Steam | NPCC | Off-Peak | 408.0249 | 257.7 | 1 | 1 | 9300-Transmission system problems other than catastrophes (do not include switchyard problems in this category; see codes 3600 to 3629) | D1-Forced - Immediate | 100-Fossil-Steam
9300 | Transmission system problems other than catastrophes (do not include switchyard problems in this category; see codes 3600 to 3629) | External | Miscellaneous (External) | D1 | Forced - Immediate | 2023 | Gas | GG | 100 | Fossil-Steam | NPCC | Summer | 91.1998 | 342 | 1 | 1 | 9300-Transmission system problems other than catastrophes (do not include switchyard problems in this category; see codes 3600 to 3629) | D1-Forced - Immediate | 100-Fossil-Steam
9300 | Transmission system problems other than catastrophes (do not include switchyard problems in this category; see codes 3600 to 3629) | External | Miscellaneous (External) | D1 | Forced - Immediate | 2023 | Gas | GG | 100 | Fossil-Steam | NPCC | Summer | 205.3332 | 280 | 1 | 1 | 9300-Transmission system problems other than catastrophes (do not include switchyard problems in this category; see codes 3600 to 3629) | D1-Forced - Immediate | 100-Fossil-Steam
9300 | Transmission system problems other than catastrophes (do not include switchyard problems in this category; see codes 3600 to 3629) | External | Miscellaneous (External) | D3 | Forced - Postponed | 2023 | Coal | CC | 100 | Fossil-Steam | WECC | Off-Peak | 4031.6332 | 158 | 1 | 1 | 9300-Transmission system problems other than catastrophes (do not include switchyard problems in this category; see codes 3600 to 3629) | D3-Forced - Postponed | 100-Fossil-Steam
9300 | Transmission system problems other than catastrophes (do not include switchyard problems in this category; see codes 3600 to 3629) | External | Miscellaneous (External) | U1 | Forced - Immediate | 2023 | Oil | OO | 100 | Fossil-Steam | NPCC | Summer | 21664.65 | 987 | 1 | 1 | 9300-Transmission system problems other than catastrophes (do not include switchyard problems in this category; see codes 3600 to 3629) | U1-Forced - Immediate | 100-Fossil-Steam
9300 | Transmission system problems other than catastrophes (do not include switchyard problems in this category; see codes 3600 to 3629) | External | Miscellaneous (External) | U1 | Forced - Immediate | 2023 | Oil | OO | 100 | Fossil-Steam | NPCC | Winter | 25706.2665 | 374 | 1 | 1 | 9300-Transmission system problems other than catastrophes (do not include switchyard problems in this category; see codes 3600 to 3629) | U1-Forced - Immediate | 100-Fossil-Steam
9300 | Transmission system problems other than catastrophes (do not include switchyard problems in this category; see codes 3600 to 3629) | External | Miscellaneous (External) | D1 | Forced - Immediate | 2023 | Coal | CC | 100 | Fossil-Steam | WECC | Summer | 6 | 18 | 1 | 1 | 9300-Transmission system problems other than catastrophes (do not include switchyard problems in this category; see codes 3600 to 3629) | D1-Forced - Immediate | 100-Fossil-Steam
9300 | Transmission system problems other than catastrophes (do not include switchyard problems in this category; see codes 3600 to 3629) | External | Miscellaneous (External) | D1 | Forced - Immediate | 2023 | Coal | CC | 100 | Fossil-Steam | WECC | Summer | 20 | 50 | 1 | 1 | 9300-Transmission system problems other than catastrophes (do not include switchyard problems in this category; see codes 3600 to 3629) | D1-Forced - Immediate | 100-Fossil-Steam
9300 | Transmission system problems other than catastrophes (do not include switchyard problems in this category; see codes 3600 to 3629) | External | Miscellaneous (External) | D1 | Forced - Immediate | 2023 | Coal | CC | 100 | Fossil-Steam | MRO | Summer | 63560.1999 | 132 | 1 | 1 | 9300-Transmission system problems other than catastrophes (do not include switchyard problems in this category; see codes 3600 to 3629) | D1-Forced - Immediate | 100-Fossil-Steam
9300 | Transmission system problems other than catastrophes (do not include switchyard problems in this category; see codes 3600 to 3629) | External | Miscellaneous (External) | D1 | Forced - Immediate | 2023 | Coal | CC | 100 | Fossil-Steam | MRO | Winter | 203.5664 | 394 | 1 | 1 | 9300-Transmission system problems other than catastrophes (do not include switchyard problems in this category; see codes 3600 to 3629) | D1-Forced - Immediate | 100-Fossil-Steam
9300 | Transmission system problems other than catastrophes (do not include switchyard problems in this category; see codes 3600 to 3629) | External | Miscellaneous (External) | D1 | Forced - Immediate | 2023 | Coal | CC | 100 | Fossil-Steam | MRO | Winter | 2694.9998 | 294 | 1 | 1 | 9300-Transmission system problems other than catastrophes (do not include switchyard problems in this category; see codes 3600 to 3629) | D1-Forced - Immediate | 100-Fossil-Steam
9300 | Transmission system problems other than catastrophes (do not include switchyard problems in this category; see codes 3600 to 3629) | External | Miscellaneous (External) | U1 | Forced - Immediate | 2023 | Gas | GG | 100 | Fossil-Steam | NPCC | Winter | 8930 | 380 | 1 | 1 | 9300-Transmission system problems other than catastrophes (do not include switchyard problems in this category; see codes 3600 to 3629) | U1-Forced - Immediate | 100-Fossil-Steam
9300 | Transmission system problems other than catastrophes (do not include switchyard problems in this category; see codes 3600 to 3629) | External | Miscellaneous (External) | U1 | Forced - Immediate | 2023 | Oil | OO | 100 | Fossil-Steam | NPCC | Summer | 30662.7993 | 987 | 1 | 1 | 9300-Transmission system problems other than catastrophes (do not include switchyard problems in this category; see codes 3600 to 3629) | U1-Forced - Immediate | 100-Fossil-Steam
9300 | Transmission system problems other than catastrophes (do not include switchyard problems in this category; see codes 3600 to 3629) | External | Miscellaneous (External) | D1 | Forced - Immediate | 2023 | Coal | CC | 100 | Fossil-Steam | MRO | Summer | 84 | 14 | 1 | 1 | 9300-Transmission system problems other than catastrophes (do not include switchyard problems in this category; see codes 3600 to 3629) | D1-Forced - Immediate | 100-Fossil-Steam
9300 | Transmission system problems other than catastrophes (do not include switchyard problems in this category; see codes 3600 to 3629) | External | Miscellaneous (External) | D1 | Forced - Immediate | 2023 | Coal | CC | 100 | Fossil-Steam | MRO | Winter | 241.5 | 10 | 1 | 1 | 9300-Transmission system problems other than catastrophes (do not include switchyard problems in this category; see codes 3600 to 3629) | D1-Forced - Immediate | 100-Fossil-Steam
9300 | Transmission system problems other than catastrophes (do not include switchyard problems in this category; see codes 3600 to 3629) | External | Miscellaneous (External) | D1 | Forced - Immediate | 2023 | Coal | CC | 100 | Fossil-Steam | MRO | Winter | 2982.9 | 326 | 1 | 1 | 9300-Transmission system problems other than catastrophes (do not include switchyard problems in this category; see codes 3600 to 3629) | D1-Forced - Immediate | 100-Fossil-Steam
9300 | Transmission system problems other than catastrophes (do not include switchyard problems in this category; see codes 3600 to 3629) | External | Miscellaneous (External) | D1 | Forced - Immediate | 2023 | Gas | GG | 100 | Fossil-Steam | NPCC | Off-Peak | 16002.0032 | 232.7 | 1 | 1 | 9300-Transmission system problems other than catastrophes (do not include switchyard problems in this category; see codes 3600 to 3629) | D1-Forced - Immediate | 100-Fossil-Steam
9300 | Transmission system problems other than catastrophes (do not include switchyard problems in this category; see codes 3600 to 3629) | External | Miscellaneous (External) | U1 | Forced - Immediate | 2023 | Coal | CC | 100 | Fossil-Steam | MRO | Off-Peak | 149.6533 | 73.6 | 1 | 1 | 9300-Transmission system problems other than catastrophes (do not include switchyard problems in this category; see codes 3600 to 3629) | U1-Forced - Immediate | 100-Fossil-Steam
9300 | Transmission system problems other than catastrophes (do not include switchyard problems in this category; see codes 3600 to 3629) | External | Miscellaneous (External) | U1 | Forced - Immediate | 2023 | Coal | CC | 100 | Fossil-Steam | RFC | Summer | 92320.2465 | 553.7 | 1 | 1 | 9300-Transmission system problems other than catastrophes (do not include switchyard problems in this category; see codes 3600 to 3629) | U1-Forced - Immediate | 100-Fossil-Steam
9300 | Transmission system problems other than catastrophes (do not include switchyard problems in this category; see codes 3600 to 3629) | External | Miscellaneous (External) | U1 | Forced - Immediate | 2023 | Gas | GG | 100 | Fossil-Steam | NPCC | Summer | 16979.6665 | 380 | 1 | 1 | 9300-Transmission system problems other than catastrophes (do not include switchyard problems in this category; see codes 3600 to 3629) | U1-Forced - Immediate | 100-Fossil-Steam
9300 | Transmission system problems other than catastrophes (do not include switchyard problems in this category; see codes 3600 to 3629) | External | Miscellaneous (External) | D1 | Forced - Immediate | 2023 | Gas | GG | 100 | Fossil-Steam | NPCC | Winter | 50160.9166 | 55 | 1 | 1 | 9300-Transmission system problems other than catastrophes (do not include switchyard problems in this category; see codes 3600 to 3629) | D1-Forced - Immediate | 100-Fossil-Steam
9300 | Transmission system problems other than catastrophes (do not include switchyard problems in this category; see codes 3600 to 3629) | External | Miscellaneous (External) | D3 | Forced - Postponed | 2023 | Coal | CC | 100 | Fossil-Steam | WECC | Off-Peak | 7979 | 158 | 1 | 1 | 9300-Transmission system problems other than catastrophes (do not include switchyard problems in this category; see codes 3600 to 3629) | D3-Forced - Postponed | 100-Fossil-Steam
9300 | Transmission system problems other than catastrophes (do not include switchyard problems in this category; see codes 3600 to 3629) | External | Miscellaneous (External) | U1 | Forced - Immediate | 2023 | Gas | GG | 100 | Fossil-Steam | NPCC | Summer | 21280 | 380 | 1 | 1 | 9300-Transmission system problems other than catastrophes (do not include switchyard problems in this category; see codes 3600 to 3629) | U1-Forced - Immediate | 100-Fossil-Steam
9300 | Transmission system problems other than catastrophes (do not include switchyard problems in this category; see codes 3600 to 3629) | External | Miscellaneous (External) | D1 | Forced - Immediate | 2023 | Coal | CC | 100 | Fossil-Steam | WECC | Off-Peak | 1916.6666 | 230 | 2 | 2 | 9300-Transmission system problems other than catastrophes (do not include switchyard problems in this category; see codes 3600 to 3629) | D1-Forced - Immediate | 100-Fossil-Steam
9300 | Transmission system problems other than catastrophes (do not include switchyard problems in this category; see codes 3600 to 3629) | External | Miscellaneous (External) | D1 | Forced - Immediate | 2023 | Coal | CC | 100 | Fossil-Steam | WECC | Off-Peak | 5117.5 | 230 | 1 | 1 | 9300-Transmission system problems other than catastrophes (do not include switchyard problems in this category; see codes 3600 to 3629) | D1-Forced - Immediate | 100-Fossil-Steam
9300 | Transmission system problems other than catastrophes (do not include switchyard problems in this category; see codes 3600 to 3629) | External | Miscellaneous (External) | D1 | Forced - Immediate | 2023 | Coal | CC | 100 | Fossil-Steam | MRO | Winter | 112 | 60 | 1 | 1 | 9300-Transmission system problems other than catastrophes (do not include switchyard problems in this category; see codes 3600 to 3629) | D1-Forced - Immediate | 100-Fossil-Steam
9300 | Transmission system problems other than catastrophes (do not include switchyard problems in this category; see codes 3600 to 3629) | External | Miscellaneous (External) | D1 | Forced - Immediate | 2023 | Gas | GG | 100 | Fossil-Steam | NPCC | Summer | 102.6 | 342 | 1 | 1 | 9300-Transmission system problems other than catastrophes (do not include switchyard problems in this category; see codes 3600 to 3629) | D1-Forced - Immediate | 100-Fossil-Steam
9300 | Transmission system problems other than catastrophes (do not include switchyard problems in this category; see codes 3600 to 3629) | External | Miscellaneous (External) | U1 | Forced - Immediate | 2023 | Gas | GG | 100 | Fossil-Steam | NPCC | Summer | 9848.3331 | 380 | 1 | 1 | 9300-Transmission system problems other than catastrophes (do not include switchyard problems in this category; see codes 3600 to 3629) | U1-Forced - Immediate | 100-Fossil-Steam
9300 | Transmission system problems other than catastrophes (do not include switchyard problems in this category; see codes 3600 to 3629) | External | Miscellaneous (External) | D1 | Forced - Immediate | 2023 | Coal | CC | 100 | Fossil-Steam | MRO | Winter | 166.2666 | 344 | 1 | 1 | 9300-Transmission system problems other than catastrophes (do not include switchyard problems in this category; see codes 3600 to 3629) | D1-Forced - Immediate | 100-Fossil-Steam
9300 | Transmission system problems other than catastrophes (do not include switchyard problems in this category; see codes 3600 to 3629) | External | Miscellaneous (External) | D1 | Forced - Immediate | 2023 | Coal | CC | 100 | Fossil-Steam | MRO | Winter | 174.8587 | 25.22 | 1 | 1 | 9300-Transmission system problems other than catastrophes (do not include switchyard problems in this category; see codes 3600 to 3629) | D1-Forced - Immediate | 100-Fossil-Steam
9300 | Transmission system problems other than catastrophes (do not include switchyard problems in this category; see codes 3600 to 3629) | External | Miscellaneous (External) | D1 | Forced - Immediate | 2023 | Coal | CC | 100 | Fossil-Steam | MRO | Winter | 1055.133 | 476 | 1 | 1 | 9300-Transmission system problems other than catastrophes (do not include switchyard problems in this category; see codes 3600 to 3629) | D1-Forced - Immediate | 100-Fossil-Steam
9300 | Transmission system problems other than catastrophes (do not include switchyard problems in this category; see codes 3600 to 3629) | External | Miscellaneous (External) | D1 | Forced - Immediate | 2023 | Coal | CC | 100 | Fossil-Steam | MRO | Winter | 5174 | 260 | 1 | 1 | 9300-Transmission system problems other than catastrophes (do not include switchyard problems in this category; see codes 3600 to 3629) | D1-Forced - Immediate | 100-Fossil-Steam
9300 | Transmission system problems other than catastrophes (do not include switchyard problems in this category; see codes 3600 to 3629) | External | Miscellaneous (External) | D1 | Forced - Immediate | 2023 | Gas | GG | 100 | Fossil-Steam | NPCC | Summer | 517.9664 | 379 | 1 | 1 | 9300-Transmission system problems other than catastrophes (do not include switchyard problems in this category; see codes 3600 to 3629) | D1-Forced - Immediate | 100-Fossil-Steam
9300 | Transmission system problems other than catastrophes (do not include switchyard problems in this category; see codes 3600 to 3629) | External | Miscellaneous (External) | D3 | Forced - Postponed | 2023 | Gas | GG | 100 | Fossil-Steam | SERC | Off-Peak | 292.4166 | 55 | 1 | 1 | 9300-Transmission system problems other than catastrophes (do not include switchyard problems in this category; see codes 3600 to 3629) | D3-Forced - Postponed | 100-Fossil-Steam
9300 | Transmission system problems other than catastrophes (do not include switchyard problems in this category; see codes 3600 to 3629) | External | Miscellaneous (External) | U1 | Forced - Immediate | 2023 | Coal | CC | 100 | Fossil-Steam | NPCC | Winter | 2073.4999 | 330 | 1 | 1 | 9300-Transmission system problems other than catastrophes (do not include switchyard problems in this category; see codes 3600 to 3629) | U1-Forced - Immediate | 100-Fossil-Steam
9300 | Transmission system problems other than catastrophes (do not include switchyard problems in this category; see codes 3600 to 3629) | External | Miscellaneous (External) | U1 | Forced - Immediate | 2023 | Coal | CC | 100 | Fossil-Steam | MRO | Winter | 26454.958 | 567.5 | 1 | 1 | 9300-Transmission system problems other than catastrophes (do not include switchyard problems in this category; see codes 3600 to 3629) | U1-Forced - Immediate | 100-Fossil-Steam
9300 | Transmission system problems other than catastrophes (do not include switchyard problems in this category; see codes 3600 to 3629) | External | Miscellaneous (External) | U1 | Forced - Immediate | 2023 | Gas | GG | 100 | Fossil-Steam | RFC | Off-Peak | 416.633 | 431 | 1 | 1 | 9300-Transmission system problems other than catastrophes (do not include switchyard problems in this category; see codes 3600 to 3629) | U1-Forced - Immediate | 100-Fossil-Steam
9300 | Transmission system problems other than catastrophes (do not include switchyard problems in this category; see codes 3600 to 3629) | External | Miscellaneous (External) | U3 | Forced - Postponed | 2023 | Gas | GG | 100 | Fossil-Steam | SERC | Off-Peak | 8377.2332 | 134 | 1 | 1 | 9300-Transmission system problems other than catastrophes (do not include switchyard problems in this category; see codes 3600 to 3629) | U3-Forced - Postponed | 100-Fossil-Steam
9300 | Transmission system problems other than catastrophes (do not include switchyard problems in this category; see codes 3600 to 3629) | External | Miscellaneous (External) | D1 | Forced - Immediate | 2023 | Coal | CC | 100 | Fossil-Steam | WECC | Off-Peak | 1415.1999 | 183 | 1 | 1 | 9300-Transmission system problems other than catastrophes (do not include switchyard problems in this category; see codes 3600 to 3629) | D1-Forced - Immediate | 100-Fossil-Steam
9300 | Transmission system problems other than catastrophes (do not include switchyard problems in this category; see codes 3600 to 3629) | External | Miscellaneous (External) | D1 | Forced - Immediate | 2023 | Coal | CC | 100 | Fossil-Steam | WECC | Summer | 32.5 | 50 | 1 | 1 | 9300-Transmission system problems other than catastrophes (do not include switchyard problems in this category; see codes 3600 to 3629) | D1-Forced - Immediate | 100-Fossil-Steam
9300 | Transmission system problems other than catastrophes (do not include switchyard problems in this category; see codes 3600 to 3629) | External | Miscellaneous (External) | D1 | Forced - Immediate | 2023 | Coal | CC | 100 | Fossil-Steam | WECC | Summer | 1004.3332 | 230 | 2 | 2 | 9300-Transmission system problems other than catastrophes (do not include switchyard problems in this category; see codes 3600 to 3629) | D1-Forced - Immediate | 100-Fossil-Steam
9300 | Transmission system problems other than catastrophes (do not include switchyard problems in this category; see codes 3600 to 3629) | External | Miscellaneous (External) | D1 | Forced - Immediate | 2023 | Gas | GG | 100 | Fossil-Steam | NPCC | Winter | 10292 | 80 | 1 | 1 | 9300-Transmission system problems other than catastrophes (do not include switchyard problems in this category; see codes 3600 to 3629) | D1-Forced - Immediate | 100-Fossil-Steam
9300 | Transmission system problems other than catastrophes (do not include switchyard problems in this category; see codes 3600 to 3629) | External | Miscellaneous (External) | D1 | Forced - Immediate | 2023 | Nuclear | NU | 200 | Nuclear | RFC | Summer | 191.0636 | 30.01 | 1 | 1 | 9300-Transmission system problems other than catastrophes (do not include switchyard problems in this category; see codes 3600 to 3629) | D1-Forced - Immediate | 200-Nuclear
9300 | Transmission system problems other than catastrophes (do not include switchyard problems in this category; see codes 3600 to 3629) | External | Miscellaneous (External) | D1 | Forced - Immediate | 2023 | Nuclear | NU | 200 | Nuclear | SERC | Summer | 29.6205 | 45.57 | 1 | 1 | 9300-Transmission system problems other than catastrophes (do not include switchyard problems in this category; see codes 3600 to 3629) | D1-Forced - Immediate | 200-Nuclear
9300 | Transmission system problems other than catastrophes (do not include switchyard problems in this category; see codes 3600 to 3629) | External | Miscellaneous (External) | D1 | Forced - Immediate | 2023 | Nuclear | NU | 200 | Nuclear | SERC | Summer | 2479.3603 | 120.26 | 1 | 1 | 9300-Transmission system problems other than catastrophes (do not include switchyard problems in this category; see codes 3600 to 3629) | D1-Forced - Immediate | 200-Nuclear
9300 | Transmission system problems other than catastrophes (do not include switchyard problems in this category; see codes 3600 to 3629) | External | Miscellaneous (External) | D1 | Forced - Immediate | 2023 | Nuclear | NU | 200 | Nuclear | NPCC | Winter | 1608.2599 | 116.4 | 1 | 1 | 9300-Transmission system problems other than catastrophes (do not include switchyard problems in this category; see codes 3600 to 3629) | D1-Forced - Immediate | 200-Nuclear
9300 | Transmission system problems other than catastrophes (do not include switchyard problems in this category; see codes 3600 to 3629) | External | Miscellaneous (External) | D1 | Forced - Immediate | 2023 | Nuclear | NU | 200 | Nuclear | SERC | Summer | 42.021 | 14.49 | 1 | 1 | 9300-Transmission system problems other than catastrophes (do not include switchyard problems in this category; see codes 3600 to 3629) | D1-Forced - Immediate | 200-Nuclear
9300 | Transmission system problems other than catastrophes (do not include switchyard problems in this category; see codes 3600 to 3629) | External | Miscellaneous (External) | U1 | Forced - Immediate | 2023 | Gas | GG | 300 | Gas Turbine/Jet Engine (Simple Cycle Operation) | NPCC | Off-Peak | 101.9667 | 38 | 1 | 1 | 9300-Transmission system problems other than catastrophes (do not include switchyard problems in this category; see codes 3600 to 3629) | U1-Forced - Immediate | 300-Gas Turbine/Jet Engine (Simple Cycle Operation)
9300 | Transmission system problems other than catastrophes (do not include switchyard problems in this category; see codes 3600 to 3629) | External | Miscellaneous (External) | U1 | Forced - Immediate | 2023 | Gas | GG | 300 | Gas Turbine/Jet Engine (Simple Cycle Operation) | WECC | Off-Peak | 1046.25 | 45 | 2 | 2 | 9300-Transmission system problems other than catastrophes (do not include switchyard problems in this category; see codes 3600 to 3629) | U1-Forced - Immediate | 300-Gas Turbine/Jet Engine (Simple Cycle Operation)
9300 | Transmission system problems other than catastrophes (do not include switchyard problems in this category; see codes 3600 to 3629) | External | Miscellaneous (External) | U1 | Forced - Immediate | 2023 | Gas | GG | 300 | Gas Turbine/Jet Engine (Simple Cycle Operation) | WECC | Winter | 9862.8 | 72 | 1 | 1 | 9300-Transmission system problems other than catastrophes (do not include switchyard problems in this category; see codes 3600 to 3629) | U1-Forced - Immediate | 300-Gas Turbine/Jet Engine (Simple Cycle Operation)
9300 | Transmission system problems other than catastrophes (do not include switchyard problems in this category; see codes 3600 to 3629) | External | Miscellaneous (External) | U1 | Forced - Immediate | 2023 | Oil | DI | 300 | Gas Turbine/Jet Engine (Simple Cycle Operation) | NPCC | Summer | 63.75 | 17 | 1 | 1 | 9300-Transmission system problems other than catastrophes (do not include switchyard problems in this category; see codes 3600 to 3629) | U1-Forced - Immediate | 300-Gas Turbine/Jet Engine (Simple Cycle Operation)
9300 | Transmission system problems other than catastrophes (do not include switchyard problems in this category; see codes 3600 to 3629) | External | Miscellaneous (External) | U1 | Forced - Immediate | 2023 | Oil | DI | 300 | Gas Turbine/Jet Engine (Simple Cycle Operation) | NPCC | Summer | 281.24 | 17.8 | 2 | 2 | 9300-Transmission system problems other than catastrophes (do not include switchyard problems in this category; see codes 3600 to 3629) | U1-Forced - Immediate | 300-Gas Turbine/Jet Engine (Simple Cycle Operation)
9300 | Transmission system problems other than catastrophes (do not include switchyard problems in this category; see codes 3600 to 3629) | External | Miscellaneous (External) | U1 | Forced - Immediate | 2023 | Oil | DI | 300 | Gas Turbine/Jet Engine (Simple Cycle Operation) | NPCC | Winter | 1933.6267 | 23.6 | 1 | 1 | 9300-Transmission system problems other than catastrophes (do not include switchyard problems in this category; see codes 3600 to 3629) | U1-Forced - Immediate | 300-Gas Turbine/Jet Engine (Simple Cycle Operation)
9300 | Transmission system problems other than catastrophes (do not include switchyard problems in this category; see codes 3600 to 3629) | External | Miscellaneous (External) | U1 | Forced - Immediate | 2023 | Oil | KE | 300 | Gas Turbine/Jet Engine (Simple Cycle Operation) | NPCC | Off-Peak | 1010.8333 | 50 | 1 | 1 | 9300-Transmission system problems other than catastrophes (do not include switchyard problems in this category; see codes 3600 to 3629) | U1-Forced - Immediate | 300-Gas Turbine/Jet Engine (Simple Cycle Operation)
9300 | Transmission system problems other than catastrophes (do not include switchyard problems in this category; see codes 3600 to 3629) | External | Miscellaneous (External) | D1 | Forced - Immediate | 2023 | Gas | GG | 300 | Gas Turbine/Jet Engine (Simple Cycle Operation) | MRO | Off-Peak | 34.1017 | 0.7 | 1 | 1 | 9300-Transmission system problems other than catastrophes (do not include switchyard problems in this category; see codes 3600 to 3629) | D1-Forced - Immediate | 300-Gas Turbine/Jet Engine (Simple Cycle Operation)
9300 | Transmission system problems other than catastrophes (do not include switchyard problems in this category; see codes 3600 to 3629) | External | Miscellaneous (External) | U1 | Forced - Immediate | 2023 | Gas | GG | 300 | Gas Turbine/Jet Engine (Simple Cycle Operation) | SERC | Off-Peak | 22235.4732 | 136.4 | 1 | 1 | 9300-Transmission system problems other than catastrophes (do not include switchyard problems in this category; see codes 3600 to 3629) | U1-Forced - Immediate | 300-Gas Turbine/Jet Engine (Simple Cycle Operation)
9300 | Transmission system problems other than catastrophes (do not include switchyard problems in this category; see codes 3600 to 3629) | External | Miscellaneous (External) | U1 | Forced - Immediate | 2023 | Gas | GG | 300 | Gas Turbine/Jet Engine (Simple Cycle Operation) | NPCC | Summer | 950.6666 | 46 | 1 | 1 | 9300-Transmission system problems other than catastrophes (do not include switchyard problems in this category; see codes 3600 to 3629) | U1-Forced - Immediate | 300-Gas Turbine/Jet Engine (Simple Cycle Operation)
9300 | Transmission system problems other than catastrophes (do not include switchyard problems in this category; see codes 3600 to 3629) | External | Miscellaneous (External) | U1 | Forced - Immediate | 2023 | Gas | GG | 300 | Gas Turbine/Jet Engine (Simple Cycle Operation) | WECC | Winter | 3815.2 | 48 | 2 | 2 | 9300-Transmission system problems other than catastrophes (do not include switchyard problems in this category; see codes 3600 to 3629) | U1-Forced - Immediate | 300-Gas Turbine/Jet Engine (Simple Cycle Operation)
9300 | Transmission system problems other than catastrophes (do not include switchyard problems in this category; see codes 3600 to 3629) | External | Miscellaneous (External) | U1 | Forced - Immediate | 2023 | Oil | DI | 300 | Gas Turbine/Jet Engine (Simple Cycle Operation) | NPCC | Summer | 2.5833 | 15.5 | 1 | 1 | 9300-Transmission system problems other than catastrophes (do not include switchyard problems in this category; see codes 3600 to 3629) | U1-Forced - Immediate | 300-Gas Turbine/Jet Engine (Simple Cycle Operation)
9300 | Transmission system problems other than catastrophes (do not include switchyard problems in this category; see codes 3600 to 3629) | External | Miscellaneous (External) | U1 | Forced - Immediate | 2023 | Oil | DI | 300 | Gas Turbine/Jet Engine (Simple Cycle Operation) | NPCC | Summer | 3.0167 | 18.1 | 1 | 1 | 9300-Transmission system problems other than catastrophes (do not include switchyard problems in this category; see codes 3600 to 3629) | U1-Forced - Immediate | 300-Gas Turbine/Jet Engine (Simple Cycle Operation)
9300 | Transmission system problems other than catastrophes (do not include switchyard problems in this category; see codes 3600 to 3629) | External | Miscellaneous (External) | U1 | Forced - Immediate | 2023 | Oil | DI | 300 | Gas Turbine/Jet Engine (Simple Cycle Operation) | NPCC | Winter | 1794.34 | 21.9 | 1 | 1 | 9300-Transmission system problems other than catastrophes (do not include switchyard problems in this category; see codes 3600 to 3629) | U1-Forced - Immediate | 300-Gas Turbine/Jet Engine (Simple Cycle Operation)
9300 | Transmission system problems other than catastrophes (do not include switchyard problems in this category; see codes 3600 to 3629) | External | Miscellaneous (External) | U1 | Forced - Immediate | 2023 | Oil | DI | 300 | Gas Turbine/Jet Engine (Simple Cycle Operation) | MRO | Winter | 11688.4166 | 62.2 | 1 | 1 | 9300-Transmission system problems other than catastrophes (do not include switchyard problems in this category; see codes 3600 to 3629) | U1-Forced - Immediate | 300-Gas Turbine/Jet Engine (Simple Cycle Operation)
9300 | Transmission system problems other than catastrophes (do not include switchyard problems in this category; see codes 3600 to 3629) | External | Miscellaneous (External) | U1 | Forced - Immediate | 2023 | Oil | KE | 300 | Gas Turbine/Jet Engine (Simple Cycle Operation) | NPCC | Off-Peak | 2782.5 | 50 | 1 | 1 | 9300-Transmission system problems other than catastrophes (do not include switchyard problems in this category; see codes 3600 to 3629) | U1-Forced - Immediate | 300-Gas Turbine/Jet Engine (Simple Cycle Operation)
9300 | Transmission system problems other than catastrophes (do not include switchyard problems in this category; see codes 3600 to 3629) | External | Miscellaneous (External) | U1 | Forced - Immediate | 2023 | Oil | KE | 300 | Gas Turbine/Jet Engine (Simple Cycle Operation) | NPCC | Off-Peak | 3820.8333 | 50 | 1 | 1 | 9300-Transmission system problems other than catastrophes (do not include switchyard problems in this category; see codes 3600 to 3629) | U1-Forced - Immediate | 300-Gas Turbine/Jet Engine (Simple Cycle Operation)
9300 | Transmission system problems other than catastrophes (do not include switchyard problems in this category; see codes 3600 to 3629) | External | Miscellaneous (External) | U1 | Forced - Immediate | 2023 | Gas | GG | 300 | Gas Turbine/Jet Engine (Simple Cycle Operation) | WECC | Summer | 5502.75 | 49.5 | 4 | 4 | 9300-Transmission system problems other than catastrophes (do not include switchyard problems in this category; see codes 3600 to 3629) | U1-Forced - Immediate | 300-Gas Turbine/Jet Engine (Simple Cycle Operation)
9300 | Transmission system problems other than catastrophes (do not include switchyard problems in this category; see codes 3600 to 3629) | External | Miscellaneous (External) | U1 | Forced - Immediate | 2023 | Gas | GG | 300 | Gas Turbine/Jet Engine (Simple Cycle Operation) | WECC | Winter | 7.1786 | 107.68 | 1 | 1 | 9300-Transmission system problems other than catastrophes (do not include switchyard problems in this category; see codes 3600 to 3629) | U1-Forced - Immediate | 300-Gas Turbine/Jet Engine (Simple Cycle Operation)
9300 | Transmission system problems other than catastrophes (do not include switchyard problems in this category; see codes 3600 to 3629) | External | Miscellaneous (External) | U1 | Forced - Immediate | 2023 | Gas | GG | 300 | Gas Turbine/Jet Engine (Simple Cycle Operation) | NPCC | Winter | 9247.5333 | 46 | 2 | 2 | 9300-Transmission system problems other than catastrophes (do not include switchyard problems in this category; see codes 3600 to 3629) | U1-Forced - Immediate | 300-Gas Turbine/Jet Engine (Simple Cycle Operation)
9300 | Transmission system problems other than catastrophes (do not include switchyard problems in this category; see codes 3600 to 3629) | External | Miscellaneous (External) | U1 | Forced - Immediate | 2023 | Oil | DI | 300 | Gas Turbine/Jet Engine (Simple Cycle Operation) | NPCC | Summer | 2.9167 | 17.5 | 1 | 1 | 9300-Transmission system problems other than catastrophes (do not include switchyard problems in this category; see codes 3600 to 3629) | U1-Forced - Immediate | 300-Gas Turbine/Jet Engine (Simple Cycle Operation)
9300 | Transmission system problems other than catastrophes (do not include switchyard problems in this category; see codes 3600 to 3629) | External | Miscellaneous (External) | U1 | Forced - Immediate | 2023 | Oil | DI | 300 | Gas Turbine/Jet Engine (Simple Cycle Operation) | NPCC | Winter | 26.6 | 19 | 1 | 1 | 9300-Transmission system problems other than catastrophes (do not include switchyard problems in this category; see codes 3600 to 3629) | U1-Forced - Immediate | 300-Gas Turbine/Jet Engine (Simple Cycle Operation)
9300 | Transmission system problems other than catastrophes (do not include switchyard problems in this category; see codes 3600 to 3629) | External | Miscellaneous (External) | U1 | Forced - Immediate | 2023 | Gas | GG | 300 | Gas Turbine/Jet Engine (Simple Cycle Operation) | TRE | Summer | 0 | 80 | 1 | 1 | 9300-Transmission system problems other than catastrophes (do not include switchyard problems in this category; see codes 3600 to 3629) | U1-Forced - Immediate | 300-Gas Turbine/Jet Engine (Simple Cycle Operation)
9300 | Transmission system problems other than catastrophes (do not include switchyard problems in this category; see codes 3600 to 3629) | External | Miscellaneous (External) | U1 | Forced - Immediate | 2023 | Gas | GG | 300 | Gas Turbine/Jet Engine (Simple Cycle Operation) | NPCC | Summer | 109.6 | 48 | 1 | 1 | 9300-Transmission system problems other than catastrophes (do not include switchyard problems in this category; see codes 3600 to 3629) | U1-Forced - Immediate | 300-Gas Turbine/Jet Engine (Simple Cycle Operation)
9300 | Transmission system problems other than catastrophes (do not include switchyard problems in this category; see codes 3600 to 3629) | External | Miscellaneous (External) | U1 | Forced - Immediate | 2023 | Gas | GG | 300 | Gas Turbine/Jet Engine (Simple Cycle Operation) | NPCC | Summer | 202 | 40 | 1 | 1 | 9300-Transmission system problems other than catastrophes (do not include switchyard problems in this category; see codes 3600 to 3629) | U1-Forced - Immediate | 300-Gas Turbine/Jet Engine (Simple Cycle Operation)
9300 | Transmission system problems other than catastrophes (do not include switchyard problems in this category; see codes 3600 to 3629) | External | Miscellaneous (External) | U1 | Forced - Immediate | 2023 | Gas | GG | 300 | Gas Turbine/Jet Engine (Simple Cycle Operation) | TRE | Summer | 208.8333 | 70 | 2 | 2 | 9300-Transmission system problems other than catastrophes (do not include switchyard problems in this category; see codes 3600 to 3629) | U1-Forced - Immediate | 300-Gas Turbine/Jet Engine (Simple Cycle Operation)
9300 | Transmission system problems other than catastrophes (do not include switchyard problems in this category; see codes 3600 to 3629) | External | Miscellaneous (External) | U1 | Forced - Immediate | 2023 | Gas | GG | 300 | Gas Turbine/Jet Engine (Simple Cycle Operation) | NPCC | Winter | 3384.7833 | 47 | 1 | 1 | 9300-Transmission system problems other than catastrophes (do not include switchyard problems in this category; see codes 3600 to 3629) | U1-Forced - Immediate | 300-Gas Turbine/Jet Engine (Simple Cycle Operation)
9300 | Transmission system problems other than catastrophes (do not include switchyard problems in this category; see codes 3600 to 3629) | External | Miscellaneous (External) | U1 | Forced - Immediate | 2023 | Oil | DI | 300 | Gas Turbine/Jet Engine (Simple Cycle Operation) | NPCC | Off-Peak | 33732.575 | 23.3 | 1 | 1 | 9300-Transmission system problems other than catastrophes (do not include switchyard problems in this category; see codes 3600 to 3629) | U1-Forced - Immediate | 300-Gas Turbine/Jet Engine (Simple Cycle Operation)
9300 | Transmission system problems other than catastrophes (do not include switchyard problems in this category; see codes 3600 to 3629) | External | Miscellaneous (External) | U1 | Forced - Immediate | 2023 | Oil | DI | 300 | Gas Turbine/Jet Engine (Simple Cycle Operation) | NPCC | Summer | 60.375 | 16.1 | 1 | 1 | 9300-Transmission system problems other than catastrophes (do not include switchyard problems in this category; see codes 3600 to 3629) | U1-Forced - Immediate | 300-Gas Turbine/Jet Engine (Simple Cycle Operation)
9300 | Transmission system problems other than catastrophes (do not include switchyard problems in this category; see codes 3600 to 3629) | External | Miscellaneous (External) | U1 | Forced - Immediate | 2023 | Oil | DI | 300 | Gas Turbine/Jet Engine (Simple Cycle Operation) | NPCC | Winter | 118.75 | 19 | 1 | 1 | 9300-Transmission system problems other than catastrophes (do not include switchyard problems in this category; see codes 3600 to 3629) | U1-Forced - Immediate | 300-Gas Turbine/Jet Engine (Simple Cycle Operation)
9300 | Transmission system problems other than catastrophes (do not include switchyard problems in this category; see codes 3600 to 3629) | External | Miscellaneous (External) | U1 | Forced - Immediate | 2023 | Oil | KE | 300 | Gas Turbine/Jet Engine (Simple Cycle Operation) | NPCC | Summer | 66.2833 | 41 | 2 | 2 | 9300-Transmission system problems other than catastrophes (do not include switchyard problems in this category; see codes 3600 to 3629) | U1-Forced - Immediate | 300-Gas Turbine/Jet Engine (Simple Cycle Operation)
9300 | Transmission system problems other than catastrophes (do not include switchyard problems in this category; see codes 3600 to 3629) | External | Miscellaneous (External) | U1 | Forced - Immediate | 2023 | Gas | GG | 300 | Gas Turbine/Jet Engine (Simple Cycle Operation) | WECC | Off-Peak | 13.3333 | 50 | 1 | 1 | 9300-Transmission system problems other than catastrophes (do not include switchyard problems in this category; see codes 3600 to 3629) | U1-Forced - Immediate | 300-Gas Turbine/Jet Engine (Simple Cycle Operation)
9300 | Transmission system problems other than catastrophes (do not include switchyard problems in this category; see codes 3600 to 3629) | External | Miscellaneous (External) | U1 | Forced - Immediate | 2023 | Gas | GG | 300 | Gas Turbine/Jet Engine (Simple Cycle Operation) | WECC | Off-Peak | 218.1666 | 55 | 1 | 1 | 9300-Transmission system problems other than catastrophes (do not include switchyard problems in this category; see codes 3600 to 3629) | U1-Forced - Immediate | 300-Gas Turbine/Jet Engine (Simple Cycle Operation)
9300 | Transmission system problems other than catastrophes (do not include switchyard problems in this category; see codes 3600 to 3629) | External | Miscellaneous (External) | U1 | Forced - Immediate | 2023 | Oil | DI | 300 | Gas Turbine/Jet Engine (Simple Cycle Operation) | NPCC | Summer | 2.7833 | 16.7 | 1 | 1 | 9300-Transmission system problems other than catastrophes (do not include switchyard problems in this category; see codes 3600 to 3629) | U1-Forced - Immediate | 300-Gas Turbine/Jet Engine (Simple Cycle Operation)
9300 | Transmission system problems other than catastrophes (do not include switchyard problems in this category; see codes 3600 to 3629) | External | Miscellaneous (External) | U1 | Forced - Immediate | 2023 | Oil | DI | 300 | Gas Turbine/Jet Engine (Simple Cycle Operation) | NPCC | Summer | 62.625 | 16.7 | 1 | 1 | 9300-Transmission system problems other than catastrophes (do not include switchyard problems in this category; see codes 3600 to 3629) | U1-Forced - Immediate | 300-Gas Turbine/Jet Engine (Simple Cycle Operation)
9300 | Transmission system problems other than catastrophes (do not include switchyard problems in this category; see codes 3600 to 3629) | External | Miscellaneous (External) | U1 | Forced - Immediate | 2023 | Oil | DI | 300 | Gas Turbine/Jet Engine (Simple Cycle Operation) | NPCC | Summer | 66.75 | 17.8 | 2 | 2 | 9300-Transmission system problems other than catastrophes (do not include switchyard problems in this category; see codes 3600 to 3629) | U1-Forced - Immediate | 300-Gas Turbine/Jet Engine (Simple Cycle Operation)
9300 | Transmission system problems other than catastrophes (do not include switchyard problems in this category; see codes 3600 to 3629) | External | Miscellaneous (External) | U1 | Forced - Immediate | 2023 | Oil | DI | 300 | Gas Turbine/Jet Engine (Simple Cycle Operation) | MRO | Winter | 6540.33 | 62.2 | 1 | 1 | 9300-Transmission system problems other than catastrophes (do not include switchyard problems in this category; see codes 3600 to 3629) | U1-Forced - Immediate | 300-Gas Turbine/Jet Engine (Simple Cycle Operation)
9300 | Transmission system problems other than catastrophes (do not include switchyard problems in this category; see codes 3600 to 3629) | External | Miscellaneous (External) | U1 | Forced - Immediate | 2023 | Oil | KE | 300 | Gas Turbine/Jet Engine (Simple Cycle Operation) | NPCC | Off-Peak | 1008.3333 | 50 | 1 | 1 | 9300-Transmission system problems other than catastrophes (do not include switchyard problems in this category; see codes 3600 to 3629) | U1-Forced - Immediate | 300-Gas Turbine/Jet Engine (Simple Cycle Operation)
9300 | Transmission system problems other than catastrophes (do not include switchyard problems in this category; see codes 3600 to 3629) | External | Miscellaneous (External) | U1 | Forced - Immediate | 2023 | Oil | KE | 300 | Gas Turbine/Jet Engine (Simple Cycle Operation) | NPCC | Off-Peak | 37508.3333 | 50 | 1 | 1 | 9300-Transmission system problems other than catastrophes (do not include switchyard problems in this category; see codes 3600 to 3629) | U1-Forced - Immediate | 300-Gas Turbine/Jet Engine (Simple Cycle Operation)
9300 | Transmission system problems other than catastrophes (do not include switchyard problems in this category; see codes 3600 to 3629) | External | Miscellaneous (External) | U1 | Forced - Immediate | 2023 | Gas | GG | 300 | Gas Turbine/Jet Engine (Simple Cycle Operation) | NPCC | Summer | 383.7983 | 46.9 | 4 | 4 | 9300-Transmission system problems other than catastrophes (do not include switchyard problems in this category; see codes 3600 to 3629) | U1-Forced - Immediate | 300-Gas Turbine/Jet Engine (Simple Cycle Operation)
9300 | Transmission system problems other than catastrophes (do not include switchyard problems in this category; see codes 3600 to 3629) | External | Miscellaneous (External) | U1 | Forced - Immediate | 2023 | Gas | GG | 300 | Gas Turbine/Jet Engine (Simple Cycle Operation) | NPCC | Summer | 804.8 | 48 | 1 | 1 | 9300-Transmission system problems other than catastrophes (do not include switchyard problems in this category; see codes 3600 to 3629) | U1-Forced - Immediate | 300-Gas Turbine/Jet Engine (Simple Cycle Operation)
9300 | Transmission system problems other than catastrophes (do not include switchyard problems in this category; see codes 3600 to 3629) | External | Miscellaneous (External) | U1 | Forced - Immediate | 2023 | Gas | GG | 300 | Gas Turbine/Jet Engine (Simple Cycle Operation) | WECC | Winter | 2519.0176 | 52.01 | 1 | 1 | 9300-Transmission system problems other than catastrophes (do not include switchyard problems in this category; see codes 3600 to 3629) | U1-Forced - Immediate | 300-Gas Turbine/Jet Engine (Simple Cycle Operation)
9300 | Transmission system problems other than catastrophes (do not include switchyard problems in this category; see codes 3600 to 3629) | External | Miscellaneous (External) | U1 | Forced - Immediate | 2023 | Oil | DI | 300 | Gas Turbine/Jet Engine (Simple Cycle Operation) | NPCC | Off-Peak | 34746 | 24 | 1 | 1 | 9300-Transmission system problems other than catastrophes (do not include switchyard problems in this category; see codes 3600 to 3629) | U1-Forced - Immediate | 300-Gas Turbine/Jet Engine (Simple Cycle Operation)
9300 | Transmission system problems other than catastrophes (do not include switchyard problems in this category; see codes 3600 to 3629) | External | Miscellaneous (External) | U1 | Forced - Immediate | 2023 | Oil | DI | 300 | Gas Turbine/Jet Engine (Simple Cycle Operation) | NPCC | Off-Peak | 35759.425 | 24.7 | 1 | 1 | 9300-Transmission system problems other than catastrophes (do not include switchyard problems in this category; see codes 3600 to 3629) | U1-Forced - Immediate | 300-Gas Turbine/Jet Engine (Simple Cycle Operation)
9300 | Transmission system problems other than catastrophes (do not include switchyard problems in this category; see codes 3600 to 3629) | External | Miscellaneous (External) | U1 | Forced - Immediate | 2023 | Oil | KE | 300 | Gas Turbine/Jet Engine (Simple Cycle Operation) | NPCC | Off-Peak | 2784.1667 | 50 | 1 | 1 | 9300-Transmission system problems other than catastrophes (do not include switchyard problems in this category; see codes 3600 to 3629) | U1-Forced - Immediate | 300-Gas Turbine/Jet Engine (Simple Cycle Operation)
9300 | Transmission system problems other than catastrophes (do not include switchyard problems in this category; see codes 3600 to 3629) | External | Miscellaneous (External) | D1 | Forced - Immediate | 2023 | Gas | GG | 300 | Gas Turbine/Jet Engine (Simple Cycle Operation) | MRO | Summer | 33.32 | 35.7 | 1 | 1 | 9300-Transmission system problems other than catastrophes (do not include switchyard problems in this category; see codes 3600 to 3629) | D1-Forced - Immediate | 300-Gas Turbine/Jet Engine (Simple Cycle Operation)
9300 | Transmission system problems other than catastrophes (do not include switchyard problems in this category; see codes 3600 to 3629) | External | Miscellaneous (External) | U1 | Forced - Immediate | 2023 | Gas | GG | 300 | Gas Turbine/Jet Engine (Simple Cycle Operation) | NPCC | Off-Peak | 1216 | 38 | 4 | 4 | 9300-Transmission system problems other than catastrophes (do not include switchyard problems in this category; see codes 3600 to 3629) | U1-Forced - Immediate | 300-Gas Turbine/Jet Engine (Simple Cycle Operation)
9300 | Transmission system problems other than catastrophes (do not include switchyard problems in this category; see codes 3600 to 3629) | External | Miscellaneous (External) | U1 | Forced - Immediate | 2023 | Gas | GG | 300 | Gas Turbine/Jet Engine (Simple Cycle Operation) | RFC | Off-Peak | 2290.1766 | 119.8 | 1 | 1 | 9300-Transmission system problems other than catastrophes (do not include switchyard problems in this category; see codes 3600 to 3629) | U1-Forced - Immediate | 300-Gas Turbine/Jet Engine (Simple Cycle Operation)
9300 | Transmission system problems other than catastrophes (do not include switchyard problems in this category; see codes 3600 to 3629) | External | Miscellaneous (External) | U1 | Forced - Immediate | 2023 | Gas | GG | 300 | Gas Turbine/Jet Engine (Simple Cycle Operation) | NPCC | Winter | 107.065 | 39.9 | 1 | 1 | 9300-Transmission system problems other than catastrophes (do not include switchyard problems in this category; see codes 3600 to 3629) | U1-Forced - Immediate | 300-Gas Turbine/Jet Engine (Simple Cycle Operation)
9300 | Transmission system problems other than catastrophes (do not include switchyard problems in this category; see codes 3600 to 3629) | External | Miscellaneous (External) | U1 | Forced - Immediate | 2023 | Oil | DI | 300 | Gas Turbine/Jet Engine (Simple Cycle Operation) | NPCC | Summer | 2.9667 | 17.8 | 2 | 2 | 9300-Transmission system problems other than catastrophes (do not include switchyard problems in this category; see codes 3600 to 3629) | U1-Forced - Immediate | 300-Gas Turbine/Jet Engine (Simple Cycle Operation)
9300 | Transmission system problems other than catastrophes (do not include switchyard problems in this category; see codes 3600 to 3629) | External | Miscellaneous (External) | U1 | Forced - Immediate | 2023 | Oil | DI | 300 | Gas Turbine/Jet Engine (Simple Cycle Operation) | MRO | Summer | 283.8617 | 20.3 | 1 | 1 | 9300-Transmission system problems other than catastrophes (do not include switchyard problems in this category; see codes 3600 to 3629) | U1-Forced - Immediate | 300-Gas Turbine/Jet Engine (Simple Cycle Operation)
9300 | Transmission system problems other than catastrophes (do not include switchyard problems in this category; see codes 3600 to 3629) | External | Miscellaneous (External) | U1 | Forced - Immediate | 2023 | Oil | DI | 300 | Gas Turbine/Jet Engine (Simple Cycle Operation) | NPCC | Winter | 1720.6 | 21 | 1 | 1 | 9300-Transmission system problems other than catastrophes (do not include switchyard problems in this category; see codes 3600 to 3629) | U1-Forced - Immediate | 300-Gas Turbine/Jet Engine (Simple Cycle Operation)
9300 | Transmission system problems other than catastrophes (do not include switchyard problems in this category; see codes 3600 to 3629) | External | Miscellaneous (External) | D1 | Forced - Immediate | 2023 | Gas | GG | 300 | Gas Turbine/Jet Engine (Simple Cycle Operation) | MRO | Off-Peak | 81.515 | 35.7 | 1 | 1 | 9300-Transmission system problems other than catastrophes (do not include switchyard problems in this category; see codes 3600 to 3629) | D1-Forced - Immediate | 300-Gas Turbine/Jet Engine (Simple Cycle Operation)
9300 | Transmission system problems other than catastrophes (do not include switchyard problems in this category; see codes 3600 to 3629) | External | Miscellaneous (External) | U1 | Forced - Immediate | 2023 | Gas | GG | 300 | Gas Turbine/Jet Engine (Simple Cycle Operation) | NPCC | Off-Peak | 685.3833 | 41 | 1 | 1 | 9300-Transmission system problems other than catastrophes (do not include switchyard problems in this category; see codes 3600 to 3629) | U1-Forced - Immediate | 300-Gas Turbine/Jet Engine (Simple Cycle Operation)
9300 | Transmission system problems other than catastrophes (do not include switchyard problems in this category; see codes 3600 to 3629) | External | Miscellaneous (External) | U1 | Forced - Immediate | 2023 | Oil | DI | 300 | Gas Turbine/Jet Engine (Simple Cycle Operation) | NPCC | Off-Peak | 3383.2167 | 47 | 1 | 1 | 9300-Transmission system problems other than catastrophes (do not include switchyard problems in this category; see codes 3600 to 3629) | U1-Forced - Immediate | 300-Gas Turbine/Jet Engine (Simple Cycle Operation)
9300 | Transmission system problems other than catastrophes (do not include switchyard problems in this category; see codes 3600 to 3629) | External | Miscellaneous (External) | U1 | Forced - Immediate | 2023 | Oil | DI | 300 | Gas Turbine/Jet Engine (Simple Cycle Operation) | NPCC | Off-Peak | 32719.15 | 22.6 | 1 | 1 | 9300-Transmission system problems other than catastrophes (do not include switchyard problems in this category; see codes 3600 to 3629) | U1-Forced - Immediate | 300-Gas Turbine/Jet Engine (Simple Cycle Operation)
9300 | Transmission system problems other than catastrophes (do not include switchyard problems in this category; see codes 3600 to 3629) | External | Miscellaneous (External) | U1 | Forced - Immediate | 2023 | Oil | DI | 300 | Gas Turbine/Jet Engine (Simple Cycle Operation) | NPCC | Summer | 2.6833 | 16.1 | 1 | 1 | 9300-Transmission system problems other than catastrophes (do not include switchyard problems in this category; see codes 3600 to 3629) | U1-Forced - Immediate | 300-Gas Turbine/Jet Engine (Simple Cycle Operation)
9300 | Transmission system problems other than catastrophes (do not include switchyard problems in this category; see codes 3600 to 3629) | External | Miscellaneous (External) | U1 | Forced - Immediate | 2023 | Oil | DI | 300 | Gas Turbine/Jet Engine (Simple Cycle Operation) | NPCC | Summer | 3043.25 | 47 | 1 | 1 | 9300-Transmission system problems other than catastrophes (do not include switchyard problems in this category; see codes 3600 to 3629) | U1-Forced - Immediate | 300-Gas Turbine/Jet Engine (Simple Cycle Operation)
9300 | Transmission system problems other than catastrophes (do not include switchyard problems in this category; see codes 3600 to 3629) | External | Miscellaneous (External) | U1 | Forced - Immediate | 2023 | Oil | DI | 300 | Gas Turbine/Jet Engine (Simple Cycle Operation) | SERC | Winter | 261 | 58 | 1 | 1 | 9300-Transmission system problems other than catastrophes (do not include switchyard problems in this category; see codes 3600 to 3629) | U1-Forced - Immediate | 300-Gas Turbine/Jet Engine (Simple Cycle Operation)
9300 | Transmission system problems other than catastrophes (do not include switchyard problems in this category; see codes 3600 to 3629) | External | Miscellaneous (External) | U1 | Forced - Immediate | 2023 | Oil | DI | 300 | Gas Turbine/Jet Engine (Simple Cycle Operation) | NPCC | Winter | 1909.0467 | 23.3 | 1 | 1 | 9300-Transmission system problems other than catastrophes (do not include switchyard problems in this category; see codes 3600 to 3629) | U1-Forced - Immediate | 300-Gas Turbine/Jet Engine (Simple Cycle Operation)
9300 | Transmission system problems other than catastrophes (do not include switchyard problems in this category; see codes 3600 to 3629) | External | Miscellaneous (External) | U1 | Forced - Immediate | 2023 | Oil | KE | 300 | Gas Turbine/Jet Engine (Simple Cycle Operation) | NPCC | Off-Peak | 2827.5 | 50 | 2 | 2 | 9300-Transmission system problems other than catastrophes (do not include switchyard problems in this category; see codes 3600 to 3629) | U1-Forced - Immediate | 300-Gas Turbine/Jet Engine (Simple Cycle Operation)
9300 | Transmission system problems other than catastrophes (do not include switchyard problems in this category; see codes 3600 to 3629) | External | Miscellaneous (External) | U1 | Forced - Immediate | 2023 | Gas | GG | 300 | Gas Turbine/Jet Engine (Simple Cycle Operation) | SERC | Summer | 159.6833 | 73.7 | 1 | 1 | 9300-Transmission system problems other than catastrophes (do not include switchyard problems in this category; see codes 3600 to 3629) | U1-Forced - Immediate | 300-Gas Turbine/Jet Engine (Simple Cycle Operation)
9300 | Transmission system problems other than catastrophes (do not include switchyard problems in this category; see codes 3600 to 3629) | External | Miscellaneous (External) | U1 | Forced - Immediate | 2023 | Gas | GG | 300 | Gas Turbine/Jet Engine (Simple Cycle Operation) | TRE | Winter | 22.1666 | 70 | 2 | 2 | 9300-Transmission system problems other than catastrophes (do not include switchyard problems in this category; see codes 3600 to 3629) | U1-Forced - Immediate | 300-Gas Turbine/Jet Engine (Simple Cycle Operation)
9300 | Transmission system problems other than catastrophes (do not include switchyard problems in this category; see codes 3600 to 3629) | External | Miscellaneous (External) | U1 | Forced - Immediate | 2023 | Gas | GG | 300 | Gas Turbine/Jet Engine (Simple Cycle Operation) | WECC | Winter | 119.7 | 54 | 1 | 1 | 9300-Transmission system problems other than catastrophes (do not include switchyard problems in this category; see codes 3600 to 3629) | U1-Forced - Immediate | 300-Gas Turbine/Jet Engine (Simple Cycle Operation)
9300 | Transmission system problems other than catastrophes (do not include switchyard problems in this category; see codes 3600 to 3629) | External | Miscellaneous (External) | U1 | Forced - Immediate | 2023 | Gas | GG | 300 | Gas Turbine/Jet Engine (Simple Cycle Operation) | WECC | Winter | 20109.6 | 48 | 2 | 2 | 9300-Transmission system problems other than catastrophes (do not include switchyard problems in this category; see codes 3600 to 3629) | U1-Forced - Immediate | 300-Gas Turbine/Jet Engine (Simple Cycle Operation)
9300 | Transmission system problems other than catastrophes (do not include switchyard problems in this category; see codes 3600 to 3629) | External | Miscellaneous (External) | U1 | Forced - Immediate | 2023 | Oil | DI | 300 | Gas Turbine/Jet Engine (Simple Cycle Operation) | NPCC | Off-Peak | 31416.175 | 21.7 | 1 | 1 | 9300-Transmission system problems other than catastrophes (do not include switchyard problems in this category; see codes 3600 to 3629) | U1-Forced - Immediate | 300-Gas Turbine/Jet Engine (Simple Cycle Operation)
9300 | Transmission system problems other than catastrophes (do not include switchyard problems in this category; see codes 3600 to 3629) | External | Miscellaneous (External) | U1 | Forced - Immediate | 2023 | Oil | DI | 300 | Gas Turbine/Jet Engine (Simple Cycle Operation) | NPCC | Summer | 67.875 | 18.1 | 1 | 1 | 9300-Transmission system problems other than catastrophes (do not include switchyard problems in this category; see codes 3600 to 3629) | U1-Forced - Immediate | 300-Gas Turbine/Jet Engine (Simple Cycle Operation)
9300 | Transmission system problems other than catastrophes (do not include switchyard problems in this category; see codes 3600 to 3629) | External | Miscellaneous (External) | U1 | Forced - Immediate | 2023 | Oil | DI | 300 | Gas Turbine/Jet Engine (Simple Cycle Operation) | NPCC | Summer | 263.86 | 16.7 | 1 | 1 | 9300-Transmission system problems other than catastrophes (do not include switchyard problems in this category; see codes 3600 to 3629) | U1-Forced - Immediate | 300-Gas Turbine/Jet Engine (Simple Cycle Operation)
9300 | Transmission system problems other than catastrophes (do not include switchyard problems in this category; see codes 3600 to 3629) | External | Miscellaneous (External) | U1 | Forced - Immediate | 2023 | Oil | DI | 300 | Gas Turbine/Jet Engine (Simple Cycle Operation) | NPCC | Winter | 1900.8533 | 23.2 | 1 | 1 | 9300-Transmission system problems other than catastrophes (do not include switchyard problems in this category; see codes 3600 to 3629) | U1-Forced - Immediate | 300-Gas Turbine/Jet Engine (Simple Cycle Operation)
9300 | Transmission system problems other than catastrophes (do not include switchyard problems in this category; see codes 3600 to 3629) | External | Miscellaneous (External) | U1 | Forced - Immediate | 2023 | Oil | DI | 300 | Gas Turbine/Jet Engine (Simple Cycle Operation) | NPCC | Winter | 1917.24 | 23.4 | 1 | 1 | 9300-Transmission system problems other than catastrophes (do not include switchyard problems in this category; see codes 3600 to 3629) | U1-Forced - Immediate | 300-Gas Turbine/Jet Engine (Simple Cycle Operation)
9300 | Transmission system problems other than catastrophes (do not include switchyard problems in this category; see codes 3600 to 3629) | External | Miscellaneous (External) | U1 | Forced - Immediate | 2023 | Oil | KE | 300 | Gas Turbine/Jet Engine (Simple Cycle Operation) | NPCC | Off-Peak | 2783.3333 | 50 | 1 | 1 | 9300-Transmission system problems other than catastrophes (do not include switchyard problems in this category; see codes 3600 to 3629) | U1-Forced - Immediate | 300-Gas Turbine/Jet Engine (Simple Cycle Operation)
9300 | Transmission system problems other than catastrophes (do not include switchyard problems in this category; see codes 3600 to 3629) | External | Miscellaneous (External) | U1 | Forced - Immediate | 2023 | Oil | KE | 300 | Gas Turbine/Jet Engine (Simple Cycle Operation) | NPCC | Off-Peak | 2828.3333 | 50 | 1 | 1 | 9300-Transmission system problems other than catastrophes (do not include switchyard problems in this category; see codes 3600 to 3629) | U1-Forced - Immediate | 300-Gas Turbine/Jet Engine (Simple Cycle Operation)
9300 | Transmission system problems other than catastrophes (do not include switchyard problems in this category; see codes 3600 to 3629) | External | Miscellaneous (External) | U1 | Forced - Immediate | 2023 | Gas | GG | 300 | Gas Turbine/Jet Engine (Simple Cycle Operation) | WECC | Off-Peak | 49.5 | 49.5 | 1 | 1 | 9300-Transmission system problems other than catastrophes (do not include switchyard problems in this category; see codes 3600 to 3629) | U1-Forced - Immediate | 300-Gas Turbine/Jet Engine (Simple Cycle Operation)
9300 | Transmission system problems other than catastrophes (do not include switchyard problems in this category; see codes 3600 to 3629) | External | Miscellaneous (External) | U1 | Forced - Immediate | 2023 | Gas | GG | 300 | Gas Turbine/Jet Engine (Simple Cycle Operation) | WECC | Off-Peak | 92.549 | 48.71 | 1 | 1 | 9300-Transmission system problems other than catastrophes (do not include switchyard problems in this category; see codes 3600 to 3629) | U1-Forced - Immediate | 300-Gas Turbine/Jet Engine (Simple Cycle Operation)
9300 | Transmission system problems other than catastrophes (do not include switchyard problems in this category; see codes 3600 to 3629) | External | Miscellaneous (External) | U1 | Forced - Immediate | 2023 | Gas | GG | 300 | Gas Turbine/Jet Engine (Simple Cycle Operation) | RFC | Summer | 232 | 48 | 2 | 2 | 9300-Transmission system problems other than catastrophes (do not include switchyard problems in this category; see codes 3600 to 3629) | U1-Forced - Immediate | 300-Gas Turbine/Jet Engine (Simple Cycle Operation)
9300 | Transmission system problems other than catastrophes (do not include switchyard problems in this category; see codes 3600 to 3629) | External | Miscellaneous (External) | U1 | Forced - Immediate | 2023 | Oil | DI | 300 | Gas Turbine/Jet Engine (Simple Cycle Operation) | NPCC | Summer | 2.8333 | 17 | 1 | 1 | 9300-Transmission system problems other than catastrophes (do not include switchyard problems in this category; see codes 3600 to 3629) | U1-Forced - Immediate | 300-Gas Turbine/Jet Engine (Simple Cycle Operation)
9300 | Transmission system problems other than catastrophes (do not include switchyard problems in this category; see codes 3600 to 3629) | External | Miscellaneous (External) | U1 | Forced - Immediate | 2023 | Oil | DI | 300 | Gas Turbine/Jet Engine (Simple Cycle Operation) | NPCC | Summer | 58.125 | 15.5 | 1 | 1 | 9300-Transmission system problems other than catastrophes (do not include switchyard problems in this category; see codes 3600 to 3629) | U1-Forced - Immediate | 300-Gas Turbine/Jet Engine (Simple Cycle Operation)
9300 | Transmission system problems other than catastrophes (do not include switchyard problems in this category; see codes 3600 to 3629) | External | Miscellaneous (External) | U1 | Forced - Immediate | 2023 | Oil | DI | 300 | Gas Turbine/Jet Engine (Simple Cycle Operation) | NPCC | Summer | 285.98 | 18.1 | 1 | 1 | 9300-Transmission system problems other than catastrophes (do not include switchyard problems in this category; see codes 3600 to 3629) | U1-Forced - Immediate | 300-Gas Turbine/Jet Engine (Simple Cycle Operation)
9300 | Transmission system problems other than catastrophes (do not include switchyard problems in this category; see codes 3600 to 3629) | External | Miscellaneous (External) | D1 | Forced - Immediate | 2023 | Gas | GG | 300 | Gas Turbine/Jet Engine (Simple Cycle Operation) | MRO | Off-Peak | 142.8 | 35.7 | 1 | 1 | 9300-Transmission system problems other than catastrophes (do not include switchyard problems in this category; see codes 3600 to 3629) | D1-Forced - Immediate | 300-Gas Turbine/Jet Engine (Simple Cycle Operation)
9300 | Transmission system problems other than catastrophes (do not include switchyard problems in this category; see codes 3600 to 3629) | External | Miscellaneous (External) | U1 | Forced - Immediate | 2023 | Gas | GG | 300 | Gas Turbine/Jet Engine (Simple Cycle Operation) | SERC | Off-Peak | 2233.0733 | 82.3 | 1 | 1 | 9300-Transmission system problems other than catastrophes (do not include switchyard problems in this category; see codes 3600 to 3629) | U1-Forced - Immediate | 300-Gas Turbine/Jet Engine (Simple Cycle Operation)
9300 | Transmission system problems other than catastrophes (do not include switchyard problems in this category; see codes 3600 to 3629) | External | Miscellaneous (External) | U1 | Forced - Immediate | 2023 | Gas | GG | 300 | Gas Turbine/Jet Engine (Simple Cycle Operation) | WECC | Winter | 98 | 30 | 2 | 2 | 9300-Transmission system problems other than catastrophes (do not include switchyard problems in this category; see codes 3600 to 3629) | U1-Forced - Immediate | 300-Gas Turbine/Jet Engine (Simple Cycle Operation)
9300 | Transmission system problems other than catastrophes (do not include switchyard problems in this category; see codes 3600 to 3629) | External | Miscellaneous (External) | U1 | Forced - Immediate | 2023 | Gas | GG | 300 | Gas Turbine/Jet Engine (Simple Cycle Operation) | NPCC | Winter | 107.3333 | 40 | 1 | 1 | 9300-Transmission system problems other than catastrophes (do not include switchyard problems in this category; see codes 3600 to 3629) | U1-Forced - Immediate | 300-Gas Turbine/Jet Engine (Simple Cycle Operation)
9300 | Transmission system problems other than catastrophes (do not include switchyard problems in this category; see codes 3600 to 3629) | External | Miscellaneous (External) | U1 | Forced - Immediate | 2023 | Oil | DI | 300 | Gas Turbine/Jet Engine (Simple Cycle Operation) | NPCC | Summer | 65.625 | 17.5 | 1 | 1 | 9300-Transmission system problems other than catastrophes (do not include switchyard problems in this category; see codes 3600 to 3629) | U1-Forced - Immediate | 300-Gas Turbine/Jet Engine (Simple Cycle Operation)
9300 | Transmission system problems other than catastrophes (do not include switchyard problems in this category; see codes 3600 to 3629) | External | Miscellaneous (External) | U1 | Forced - Immediate | 2023 | Oil | KE | 300 | Gas Turbine/Jet Engine (Simple Cycle Operation) | NPCC | Off-Peak | 1009.1667 | 50 | 1 | 1 | 9300-Transmission system problems other than catastrophes (do not include switchyard problems in this category; see codes 3600 to 3629) | U1-Forced - Immediate | 300-Gas Turbine/Jet Engine (Simple Cycle Operation)
9300 | Transmission system problems other than catastrophes (do not include switchyard problems in this category; see codes 3600 to 3629) | External | Miscellaneous (External) | U1 | Forced - Immediate | 2023 | Oil | KE | 300 | Gas Turbine/Jet Engine (Simple Cycle Operation) | NPCC | Off-Peak | 2781.6667 | 50 | 1 | 1 | 9300-Transmission system problems other than catastrophes (do not include switchyard problems in this category; see codes 3600 to 3629) | U1-Forced - Immediate | 300-Gas Turbine/Jet Engine (Simple Cycle Operation)
9300 | Transmission system problems other than catastrophes (do not include switchyard problems in this category; see codes 3600 to 3629) | External | Miscellaneous (External) | U1 | Forced - Immediate | 2023 | Oil | KE | 300 | Gas Turbine/Jet Engine (Simple Cycle Operation) | NPCC | Winter | 4249.1667 | 50 | 2 | 2 | 9300-Transmission system problems other than catastrophes (do not include switchyard problems in this category; see codes 3600 to 3629) | U1-Forced - Immediate | 300-Gas Turbine/Jet Engine (Simple Cycle Operation)
9300 | Transmission system problems other than catastrophes (do not include switchyard problems in this category; see codes 3600 to 3629) | External | Miscellaneous (External) | D1 | Forced - Immediate | 2023 | Gas | GG | 300 | Gas Turbine/Jet Engine (Simple Cycle Operation) | MRO | Off-Peak | 2061.2216 | 39.1 | 1 | 1 | 9300-Transmission system problems other than catastrophes (do not include switchyard problems in this category; see codes 3600 to 3629) | D1-Forced - Immediate | 300-Gas Turbine/Jet Engine (Simple Cycle Operation)
9300 | Transmission system problems other than catastrophes (do not include switchyard problems in this category; see codes 3600 to 3629) | External | Miscellaneous (External) | D1 | Forced - Immediate | 2023 | Gas | GG | 300 | Gas Turbine/Jet Engine (Simple Cycle Operation) | NPCC | Summer | 12.9333 | 4 | 1 | 1 | 9300-Transmission system problems other than catastrophes (do not include switchyard problems in this category; see codes 3600 to 3629) | D1-Forced - Immediate | 300-Gas Turbine/Jet Engine (Simple Cycle Operation)
9300 | Transmission system problems other than catastrophes (do not include switchyard problems in this category; see codes 3600 to 3629) | External | Miscellaneous (External) | U1 | Forced - Immediate | 2023 | Gas | GG | 300 | Gas Turbine/Jet Engine (Simple Cycle Operation) | TRE | Summer | 106.6666 | 80 | 5 | 5 | 9300-Transmission system problems other than catastrophes (do not include switchyard problems in this category; see codes 3600 to 3629) | U1-Forced - Immediate | 300-Gas Turbine/Jet Engine (Simple Cycle Operation)
9300 | Transmission system problems other than catastrophes (do not include switchyard problems in this category; see codes 3600 to 3629) | External | Miscellaneous (External) | U1 | Forced - Immediate | 2023 | Gas | GG | 300 | Gas Turbine/Jet Engine (Simple Cycle Operation) | WECC | Winter | 512.4 | 72 | 1 | 1 | 9300-Transmission system problems other than catastrophes (do not include switchyard problems in this category; see codes 3600 to 3629) | U1-Forced - Immediate | 300-Gas Turbine/Jet Engine (Simple Cycle Operation)
9300 | Transmission system problems other than catastrophes (do not include switchyard problems in this category; see codes 3600 to 3629) | External | Miscellaneous (External) | U1 | Forced - Immediate | 2023 | Gas | GG | 300 | Gas Turbine/Jet Engine (Simple Cycle Operation) | WECC | Winter | 577.2 | 74 | 2 | 2 | 9300-Transmission system problems other than catastrophes (do not include switchyard problems in this category; see codes 3600 to 3629) | U1-Forced - Immediate | 300-Gas Turbine/Jet Engine (Simple Cycle Operation)
9300 | Transmission system problems other than catastrophes (do not include switchyard problems in this category; see codes 3600 to 3629) | External | Miscellaneous (External) | U1 | Forced - Immediate | 2023 | Gas | GG | 300 | Gas Turbine/Jet Engine (Simple Cycle Operation) | WECC | Winter | 2899 | 60 | 2 | 2 | 9300-Transmission system problems other than catastrophes (do not include switchyard problems in this category; see codes 3600 to 3629) | U1-Forced - Immediate | 300-Gas Turbine/Jet Engine (Simple Cycle Operation)
9300 | Transmission system problems other than catastrophes (do not include switchyard problems in this category; see codes 3600 to 3629) | External | Miscellaneous (External) | U1 | Forced - Immediate | 2023 | Oil | DI | 300 | Gas Turbine/Jet Engine (Simple Cycle Operation) | NPCC | Off-Peak | 32140.05 | 22.2 | 1 | 1 | 9300-Transmission system problems other than catastrophes (do not include switchyard problems in this category; see codes 3600 to 3629) | U1-Forced - Immediate | 300-Gas Turbine/Jet Engine (Simple Cycle Operation)
9300 | Transmission system problems other than catastrophes (do not include switchyard problems in this category; see codes 3600 to 3629) | External | Miscellaneous (External) | U1 | Forced - Immediate | 2023 | Oil | DI | 300 | Gas Turbine/Jet Engine (Simple Cycle Operation) | NPCC | Summer | 276.5 | 17.5 | 1 | 1 | 9300-Transmission system problems other than catastrophes (do not include switchyard problems in this category; see codes 3600 to 3629) | U1-Forced - Immediate | 300-Gas Turbine/Jet Engine (Simple Cycle Operation)
9300 | Transmission system problems other than catastrophes (do not include switchyard problems in this category; see codes 3600 to 3629) | External | Miscellaneous (External) | U1 | Forced - Immediate | 2023 | Oil | KE | 300 | Gas Turbine/Jet Engine (Simple Cycle Operation) | NPCC | Off-Peak | 2785 | 50 | 1 | 1 | 9300-Transmission system problems other than catastrophes (do not include switchyard problems in this category; see codes 3600 to 3629) | U1-Forced - Immediate | 300-Gas Turbine/Jet Engine (Simple Cycle Operation)
9300 | Transmission system problems other than catastrophes (do not include switchyard problems in this category; see codes 3600 to 3629) | External | Miscellaneous (External) | U1 | Forced - Immediate | 2023 | Oil | KE | 300 | Gas Turbine/Jet Engine (Simple Cycle Operation) | NPCC | Off-Peak | 37509.1666 | 50 | 1 | 1 | 9300-Transmission system problems other than catastrophes (do not include switchyard problems in this category; see codes 3600 to 3629) | U1-Forced - Immediate | 300-Gas Turbine/Jet Engine (Simple Cycle Operation)
9300 | Transmission system problems other than catastrophes (do not include switchyard problems in this category; see codes 3600 to 3629) | External | Miscellaneous (External) | D1 | Forced - Immediate | 2023 | Gas | GG | 300 | Gas Turbine/Jet Engine (Simple Cycle Operation) | MRO | Summer | 71.4 | 35.7 | 1 | 1 | 9300-Transmission system problems other than catastrophes (do not include switchyard problems in this category; see codes 3600 to 3629) | D1-Forced - Immediate | 300-Gas Turbine/Jet Engine (Simple Cycle Operation)
9300 | Transmission system problems other than catastrophes (do not include switchyard problems in this category; see codes 3600 to 3629) | External | Miscellaneous (External) | D1 | Forced - Immediate | 2023 | Gas | GG | 300 | Gas Turbine/Jet Engine (Simple Cycle Operation) | MRO | Summer | 184.45 | 35.7 | 1 | 1 | 9300-Transmission system problems other than catastrophes (do not include switchyard problems in this category; see codes 3600 to 3629) | D1-Forced - Immediate | 300-Gas Turbine/Jet Engine (Simple Cycle Operation)
9300 | Transmission system problems other than catastrophes (do not include switchyard problems in this category; see codes 3600 to 3629) | External | Miscellaneous (External) | D1 | Forced - Immediate | 2023 | Gas | GG | 300 | Gas Turbine/Jet Engine (Simple Cycle Operation) | MRO | Summer | 229.67 | 35.7 | 1 | 1 | 9300-Transmission system problems other than catastrophes (do not include switchyard problems in this category; see codes 3600 to 3629) | D1-Forced - Immediate | 300-Gas Turbine/Jet Engine (Simple Cycle Operation)
9300 | Transmission system problems other than catastrophes (do not include switchyard problems in this category; see codes 3600 to 3629) | External | Miscellaneous (External) | U1 | Forced - Immediate | 2023 | Gas | GG | 300 | Gas Turbine/Jet Engine (Simple Cycle Operation) | NPCC | Off-Peak | 686.0667 | 41 | 1 | 1 | 9300-Transmission system problems other than catastrophes (do not include switchyard problems in this category; see codes 3600 to 3629) | U1-Forced - Immediate | 300-Gas Turbine/Jet Engine (Simple Cycle Operation)
9300 | Transmission system problems other than catastrophes (do not include switchyard problems in this category; see codes 3600 to 3629) | External | Miscellaneous (External) | U1 | Forced - Immediate | 2023 | Gas | GG | 300 | Gas Turbine/Jet Engine (Simple Cycle Operation) | RFC | Off-Peak | 879.0415 | 182.5 | 1 | 1 | 9300-Transmission system problems other than catastrophes (do not include switchyard problems in this category; see codes 3600 to 3629) | U1-Forced - Immediate | 300-Gas Turbine/Jet Engine (Simple Cycle Operation)
9300 | Transmission system problems other than catastrophes (do not include switchyard problems in this category; see codes 3600 to 3629) | External | Miscellaneous (External) | U1 | Forced - Immediate | 2023 | Gas | GG | 300 | Gas Turbine/Jet Engine (Simple Cycle Operation) | NPCC | Off-Peak | 4408.285 | 39.9 | 1 | 1 | 9300-Transmission system problems other than catastrophes (do not include switchyard problems in this category; see codes 3600 to 3629) | U1-Forced - Immediate | 300-Gas Turbine/Jet Engine (Simple Cycle Operation)
9300 | Transmission system problems other than catastrophes (do not include switchyard problems in this category; see codes 3600 to 3629) | External | Miscellaneous (External) | U1 | Forced - Immediate | 2023 | Gas | GG | 300 | Gas Turbine/Jet Engine (Simple Cycle Operation) | NPCC | Off-Peak | 4419.3333 | 40 | 1 | 1 | 9300-Transmission system problems other than catastrophes (do not include switchyard problems in this category; see codes 3600 to 3629) | U1-Forced - Immediate | 300-Gas Turbine/Jet Engine (Simple Cycle Operation)
9300 | Transmission system problems other than catastrophes (do not include switchyard problems in this category; see codes 3600 to 3629) | External | Miscellaneous (External) | U1 | Forced - Immediate | 2023 | Gas | GG | 300 | Gas Turbine/Jet Engine (Simple Cycle Operation) | WECC | Off-Peak | 7248 | 48 | 2 | 2 | 9300-Transmission system problems other than catastrophes (do not include switchyard problems in this category; see codes 3600 to 3629) | U1-Forced - Immediate | 300-Gas Turbine/Jet Engine (Simple Cycle Operation)
9300 | Transmission system problems other than catastrophes (do not include switchyard problems in this category; see codes 3600 to 3629) | External | Miscellaneous (External) | U1 | Forced - Immediate | 2023 | Gas | GG | 300 | Gas Turbine/Jet Engine (Simple Cycle Operation) | WECC | Winter | 130.1666 | 55 | 1 | 1 | 9300-Transmission system problems other than catastrophes (do not include switchyard problems in this category; see codes 3600 to 3629) | U1-Forced - Immediate | 300-Gas Turbine/Jet Engine (Simple Cycle Operation)
9300 | Transmission system problems other than catastrophes (do not include switchyard problems in this category; see codes 3600 to 3629) | External | Miscellaneous (External) | U1 | Forced - Immediate | 2023 | Oil | DI | 300 | Gas Turbine/Jet Engine (Simple Cycle Operation) | NPCC | Off-Peak | 34166.9 | 23.6 | 1 | 1 | 9300-Transmission system problems other than catastrophes (do not include switchyard problems in this category; see codes 3600 to 3629) | U1-Forced - Immediate | 300-Gas Turbine/Jet Engine (Simple Cycle Operation)
9300 | Transmission system problems other than catastrophes (do not include switchyard problems in this category; see codes 3600 to 3629) | External | Miscellaneous (External) | U1 | Forced - Immediate | 2023 | Oil | DI | 300 | Gas Turbine/Jet Engine (Simple Cycle Operation) | NPCC | Summer | 254.38 | 16.1 | 1 | 1 | 9300-Transmission system problems other than catastrophes (do not include switchyard problems in this category; see codes 3600 to 3629) | U1-Forced - Immediate | 300-Gas Turbine/Jet Engine (Simple Cycle Operation)
9300 | Transmission system problems other than catastrophes (do not include switchyard problems in this category; see codes 3600 to 3629) | External | Miscellaneous (External) | U1 | Forced - Immediate | 2023 | Oil | KE | 300 | Gas Turbine/Jet Engine (Simple Cycle Operation) | NPCC | Winter | 4248.3333 | 50 | 1 | 1 | 9300-Transmission system problems other than catastrophes (do not include switchyard problems in this category; see codes 3600 to 3629) | U1-Forced - Immediate | 300-Gas Turbine/Jet Engine (Simple Cycle Operation)
9300 | Transmission system problems other than catastrophes (do not include switchyard problems in this category; see codes 3600 to 3629) | External | Miscellaneous (External) | D1 | Forced - Immediate | 2023 | Gas | GG | 300 | Gas Turbine/Jet Engine (Simple Cycle Operation) | RFC | Winter | 6659.7533 | 9.8 | 3 | 3 | 9300-Transmission system problems other than catastrophes (do not include switchyard problems in this category; see codes 3600 to 3629) | D1-Forced - Immediate | 300-Gas Turbine/Jet Engine (Simple Cycle Operation)
9300 | Transmission system problems other than catastrophes (do not include switchyard problems in this category; see codes 3600 to 3629) | External | Miscellaneous (External) | U1 | Forced - Immediate | 2023 | Gas | GG | 300 | Gas Turbine/Jet Engine (Simple Cycle Operation) | NPCC | Off-Peak | 202.8 | 46.8 | 1 | 1 | 9300-Transmission system problems other than catastrophes (do not include switchyard problems in this category; see codes 3600 to 3629) | U1-Forced - Immediate | 300-Gas Turbine/Jet Engine (Simple Cycle Operation)
9300 | Transmission system problems other than catastrophes (do not include switchyard problems in this category; see codes 3600 to 3629) | External | Miscellaneous (External) | U1 | Forced - Immediate | 2023 | Gas | GG | 300 | Gas Turbine/Jet Engine (Simple Cycle Operation) | NPCC | Off-Peak | 260.52 | 46.8 | 1 | 1 | 9300-Transmission system problems other than catastrophes (do not include switchyard problems in this category; see codes 3600 to 3629) | U1-Forced - Immediate | 300-Gas Turbine/Jet Engine (Simple Cycle Operation)
9300 | Transmission system problems other than catastrophes (do not include switchyard problems in this category; see codes 3600 to 3629) | External | Miscellaneous (External) | U1 | Forced - Immediate | 2023 | Gas | GG | 300 | Gas Turbine/Jet Engine (Simple Cycle Operation) | SERC | Off-Peak | 2683.2667 | 44 | 3 | 3 | 9300-Transmission system problems other than catastrophes (do not include switchyard problems in this category; see codes 3600 to 3629) | U1-Forced - Immediate | 300-Gas Turbine/Jet Engine (Simple Cycle Operation)
9300 | Transmission system problems other than catastrophes (do not include switchyard problems in this category; see codes 3600 to 3629) | External | Miscellaneous (External) | U1 | Forced - Immediate | 2023 | Gas | GG | 300 | Gas Turbine/Jet Engine (Simple Cycle Operation) | NPCC | Summer | 156.94 | 39.9 | 1 | 1 | 9300-Transmission system problems other than catastrophes (do not include switchyard problems in this category; see codes 3600 to 3629) | U1-Forced - Immediate | 300-Gas Turbine/Jet Engine (Simple Cycle Operation)
9300 | Transmission system problems other than catastrophes (do not include switchyard problems in this category; see codes 3600 to 3629) | External | Miscellaneous (External) | U1 | Forced - Immediate | 2023 | Gas | GG | 300 | Gas Turbine/Jet Engine (Simple Cycle Operation) | SERC | Summer | 159.4666 | 73.6 | 1 | 1 | 9300-Transmission system problems other than catastrophes (do not include switchyard problems in this category; see codes 3600 to 3629) | U1-Forced - Immediate | 300-Gas Turbine/Jet Engine (Simple Cycle Operation)
9300 | Transmission system problems other than catastrophes (do not include switchyard problems in this category; see codes 3600 to 3629) | External | Miscellaneous (External) | U1 | Forced - Immediate | 2023 | Oil | DI | 300 | Gas Turbine/Jet Engine (Simple Cycle Operation) | NPCC | Summer | 244.9 | 15.5 | 1 | 1 | 9300-Transmission system problems other than catastrophes (do not include switchyard problems in this category; see codes 3600 to 3629) | U1-Forced - Immediate | 300-Gas Turbine/Jet Engine (Simple Cycle Operation)
9300 | Transmission system problems other than catastrophes (do not include switchyard problems in this category; see codes 3600 to 3629) | External | Miscellaneous (External) | U1 | Forced - Immediate | 2023 | Oil | DI | 300 | Gas Turbine/Jet Engine (Simple Cycle Operation) | SERC | Winter | 256.5 | 57 | 1 | 1 | 9300-Transmission system problems other than catastrophes (do not include switchyard problems in this category; see codes 3600 to 3629) | U1-Forced - Immediate | 300-Gas Turbine/Jet Engine (Simple Cycle Operation)
9300 | Transmission system problems other than catastrophes (do not include switchyard problems in this category; see codes 3600 to 3629) | External | Miscellaneous (External) | U1 | Forced - Immediate | 2023 | Oil | DI | 300 | Gas Turbine/Jet Engine (Simple Cycle Operation) | NPCC | Winter | 1728.7933 | 21.1 | 1 | 1 | 9300-Transmission system problems other than catastrophes (do not include switchyard problems in this category; see codes 3600 to 3629) | U1-Forced - Immediate | 300-Gas Turbine/Jet Engine (Simple Cycle Operation)
9300 | Transmission system problems other than catastrophes (do not include switchyard problems in this category; see codes 3600 to 3629) | External | Miscellaneous (External) | U1 | Forced - Immediate | 2023 | Oil | KE | 300 | Gas Turbine/Jet Engine (Simple Cycle Operation) | NPCC | Summer | 1288.8 | 48 | 1 | 1 | 9300-Transmission system problems other than catastrophes (do not include switchyard problems in this category; see codes 3600 to 3629) | U1-Forced - Immediate | 300-Gas Turbine/Jet Engine (Simple Cycle Operation)
9300 | Transmission system problems other than catastrophes (do not include switchyard problems in this category; see codes 3600 to 3629) | External | Miscellaneous (External) | U1 | Forced - Immediate | 2023 | Gas | GG | 300 | Gas Turbine/Jet Engine (Simple Cycle Operation) | WECC | Off-Peak | 93.784 | 49.36 | 1 | 1 | 9300-Transmission system problems other than catastrophes (do not include switchyard problems in this category; see codes 3600 to 3629) | U1-Forced - Immediate | 300-Gas Turbine/Jet Engine (Simple Cycle Operation)
9300 | Transmission system problems other than catastrophes (do not include switchyard problems in this category; see codes 3600 to 3629) | External | Miscellaneous (External) | U1 | Forced - Immediate | 2023 | Gas | GG | 300 | Gas Turbine/Jet Engine (Simple Cycle Operation) | NPCC | Off-Peak | 762 | 40 | 1 | 1 | 9300-Transmission system problems other than catastrophes (do not include switchyard problems in this category; see codes 3600 to 3629) | U1-Forced - Immediate | 300-Gas Turbine/Jet Engine (Simple Cycle Operation)
9300 | Transmission system problems other than catastrophes (do not include switchyard problems in this category; see codes 3600 to 3629) | External | Miscellaneous (External) | U1 | Forced - Immediate | 2023 | Gas | GG | 300 | Gas Turbine/Jet Engine (Simple Cycle Operation) | NPCC | Summer | 32.8 | 48 | 1 | 1 | 9300-Transmission system problems other than catastrophes (do not include switchyard problems in this category; see codes 3600 to 3629) | U1-Forced - Immediate | 300-Gas Turbine/Jet Engine (Simple Cycle Operation)
9300 | Transmission system problems other than catastrophes (do not include switchyard problems in this category; see codes 3600 to 3629) | External | Miscellaneous (External) | U1 | Forced - Immediate | 2023 | Gas | GG | 300 | Gas Turbine/Jet Engine (Simple Cycle Operation) | RFC | Summer | 95.2 | 48 | 2 | 2 | 9300-Transmission system problems other than catastrophes (do not include switchyard problems in this category; see codes 3600 to 3629) | U1-Forced - Immediate | 300-Gas Turbine/Jet Engine (Simple Cycle Operation)
9300 | Transmission system problems other than catastrophes (do not include switchyard problems in this category; see codes 3600 to 3629) | External | Miscellaneous (External) | U1 | Forced - Immediate | 2023 | Gas | GG | 300 | Gas Turbine/Jet Engine (Simple Cycle Operation) | NPCC | Summer | 207.2 | 48 | 1 | 1 | 9300-Transmission system problems other than catastrophes (do not include switchyard problems in this category; see codes 3600 to 3629) | U1-Forced - Immediate | 300-Gas Turbine/Jet Engine (Simple Cycle Operation)
9300 | Transmission system problems other than catastrophes (do not include switchyard problems in this category; see codes 3600 to 3629) | External | Miscellaneous (External) | U1 | Forced - Immediate | 2023 | Oil | DI | 300 | Gas Turbine/Jet Engine (Simple Cycle Operation) | NPCC | Off-Peak | 29823.65 | 20.6 | 1 | 1 | 9300-Transmission system problems other than catastrophes (do not include switchyard problems in this category; see codes 3600 to 3629) | U1-Forced - Immediate | 300-Gas Turbine/Jet Engine (Simple Cycle Operation)
9300 | Transmission system problems other than catastrophes (do not include switchyard problems in this category; see codes 3600 to 3629) | External | Miscellaneous (External) | U1 | Forced - Immediate | 2023 | Oil | DI | 300 | Gas Turbine/Jet Engine (Simple Cycle Operation) | NPCC | Summer | 268.6 | 17 | 1 | 1 | 9300-Transmission system problems other than catastrophes (do not include switchyard problems in this category; see codes 3600 to 3629) | U1-Forced - Immediate | 300-Gas Turbine/Jet Engine (Simple Cycle Operation)
9300 | Transmission system problems other than catastrophes (do not include switchyard problems in this category; see codes 3600 to 3629) | External | Miscellaneous (External) | U1 | Forced - Immediate | 2023 | Oil | DI | 300 | Gas Turbine/Jet Engine (Simple Cycle Operation) | NPCC | Winter | 1769.76 | 21.6 | 1 | 1 | 9300-Transmission system problems other than catastrophes (do not include switchyard problems in this category; see codes 3600 to 3629) | U1-Forced - Immediate | 300-Gas Turbine/Jet Engine (Simple Cycle Operation)
9300 | Transmission system problems other than catastrophes (do not include switchyard problems in this category; see codes 3600 to 3629) | External | Miscellaneous (External) | U1 | Forced - Immediate | 2023 | Oil | KE | 300 | Gas Turbine/Jet Engine (Simple Cycle Operation) | NPCC | Off-Peak | 2829.1667 | 50 | 1 | 1 | 9300-Transmission system problems other than catastrophes (do not include switchyard problems in this category; see codes 3600 to 3629) | U1-Forced - Immediate | 300-Gas Turbine/Jet Engine (Simple Cycle Operation)
9300 | Transmission system problems other than catastrophes (do not include switchyard problems in this category; see codes 3600 to 3629) | External | Miscellaneous (External) | U1 | Forced - Immediate | 2023 | Oil | KE | 300 | Gas Turbine/Jet Engine (Simple Cycle Operation) | NPCC | Summer | 12.5 | 50 | 4 | 4 | 9300-Transmission system problems other than catastrophes (do not include switchyard problems in this category; see codes 3600 to 3629) | U1-Forced - Immediate | 300-Gas Turbine/Jet Engine (Simple Cycle Operation)
9300 | Transmission system problems other than catastrophes (do not include switchyard problems in this category; see codes 3600 to 3629) | External | Miscellaneous (External) | D1 | Forced - Immediate | 2023 | Oil | DI | 400 | Internal Combustion/Reciprocating Engines | RFC | Summer | 110.6667 | 4 | 1 | 1 | 9300-Transmission system problems other than catastrophes (do not include switchyard problems in this category; see codes 3600 to 3629) | D1-Forced - Immediate | 400-Internal Combustion/Reciprocating Engines
9300 | Transmission system problems other than catastrophes (do not include switchyard problems in this category; see codes 3600 to 3629) | External | Miscellaneous (External) | D1 | Forced - Immediate | 2023 | Oil | DI | 400 | Internal Combustion/Reciprocating Engines | RFC | Winter | 2140 | 4 | 1 | 1 | 9300-Transmission system problems other than catastrophes (do not include switchyard problems in this category; see codes 3600 to 3629) | D1-Forced - Immediate | 400-Internal Combustion/Reciprocating Engines
9300 | Transmission system problems other than catastrophes (do not include switchyard problems in this category; see codes 3600 to 3629) | External | Miscellaneous (External) | U1 | Forced - Immediate | 2023 | Hydro | WA | 500 | Pumped Storage/Hydro | NPCC | Off-Peak | 26.5 | 30 | 1 | 1 | 9300-Transmission system problems other than catastrophes (do not include switchyard problems in this category; see codes 3600 to 3629) | U1-Forced - Immediate | 500-Pumped Storage/Hydro
9300 | Transmission system problems other than catastrophes (do not include switchyard problems in this category; see codes 3600 to 3629) | External | Miscellaneous (External) | U1 | Forced - Immediate | 2023 | Hydro | WA | 500 | Pumped Storage/Hydro | WECC | Off-Peak | 61 | 60 | 1 | 1 | 9300-Transmission system problems other than catastrophes (do not include switchyard problems in this category; see codes 3600 to 3629) | U1-Forced - Immediate | 500-Pumped Storage/Hydro
9300 | Transmission system problems other than catastrophes (do not include switchyard problems in this category; see codes 3600 to 3629) | External | Miscellaneous (External) | U1 | Forced - Immediate | 2023 | Hydro | WA | 500 | Pumped Storage/Hydro | WECC | Off-Peak | 116.25 | 45 | 1 | 1 | 9300-Transmission system problems other than catastrophes (do not include switchyard problems in this category; see codes 3600 to 3629) | U1-Forced - Immediate | 500-Pumped Storage/Hydro
9300 | Transmission system problems other than catastrophes (do not include switchyard problems in this category; see codes 3600 to 3629) | External | Miscellaneous (External) | U1 | Forced - Immediate | 2023 | Hydro | WA | 500 | Pumped Storage/Hydro | WECC | Off-Peak | 1119.4333 | 86 | 1 | 1 | 9300-Transmission system problems other than catastrophes (do not include switchyard problems in this category; see codes 3600 to 3629) | U1-Forced - Immediate | 500-Pumped Storage/Hydro
9300 | Transmission system problems other than catastrophes (do not include switchyard problems in this category; see codes 3600 to 3629) | External | Miscellaneous (External) | U1 | Forced - Immediate | 2023 | Hydro | WA | 500 | Pumped Storage/Hydro | WECC | Off-Peak | 5020.8 | 64 | 1 | 1 | 9300-Transmission system problems other than catastrophes (do not include switchyard problems in this category; see codes 3600 to 3629) | U1-Forced - Immediate | 500-Pumped Storage/Hydro
9300 | Transmission system problems other than catastrophes (do not include switchyard problems in this category; see codes 3600 to 3629) | External | Miscellaneous (External) | U1 | Forced - Immediate | 2023 | Hydro | WA | 500 | Pumped Storage/Hydro | WECC | Summer | 6 | 60 | 1 | 1 | 9300-Transmission system problems other than catastrophes (do not include switchyard problems in this category; see codes 3600 to 3629) | U1-Forced - Immediate | 500-Pumped Storage/Hydro
9300 | Transmission system problems other than catastrophes (do not include switchyard problems in this category; see codes 3600 to 3629) | External | Miscellaneous (External) | U1 | Forced - Immediate | 2023 | Hydro | WA | 500 | Pumped Storage/Hydro | WECC | Summer | 257.775 | 31.5 | 1 | 1 | 9300-Transmission system problems other than catastrophes (do not include switchyard problems in this category; see codes 3600 to 3629) | U1-Forced - Immediate | 500-Pumped Storage/Hydro
9300 | Transmission system problems other than catastrophes (do not include switchyard problems in this category; see codes 3600 to 3629) | External | Miscellaneous (External) | U1 | Forced - Immediate | 2023 | Hydro | WA | 500 | Pumped Storage/Hydro | WECC | Winter | 14.406 | 61.74 | 2 | 2 | 9300-Transmission system problems other than catastrophes (do not include switchyard problems in this category; see codes 3600 to 3629) | U1-Forced - Immediate | 500-Pumped Storage/Hydro
9300 | Transmission system problems other than catastrophes (do not include switchyard problems in this category; see codes 3600 to 3629) | External | Miscellaneous (External) | U1 | Forced - Immediate | 2023 | Hydro | WA | 500 | Pumped Storage/Hydro | SERC | Winter | 74.55 | 21 | 1 | 1 | 9300-Transmission system problems other than catastrophes (do not include switchyard problems in this category; see codes 3600 to 3629) | U1-Forced - Immediate | 500-Pumped Storage/Hydro
9300 | Transmission system problems other than catastrophes (do not include switchyard problems in this category; see codes 3600 to 3629) | External | Miscellaneous (External) | U1 | Forced - Immediate | 2023 | Hydro | WA | 500 | Pumped Storage/Hydro | WECC | Winter | 148.0416 | 47.5 | 1 | 1 | 9300-Transmission system problems other than catastrophes (do not include switchyard problems in this category; see codes 3600 to 3629) | U1-Forced - Immediate | 500-Pumped Storage/Hydro
9300 | Transmission system problems other than catastrophes (do not include switchyard problems in this category; see codes 3600 to 3629) | External | Miscellaneous (External) | U1 | Forced - Immediate | 2023 | Hydro | WA | 500 | Pumped Storage/Hydro | NPCC | Off-Peak | 46.9026 | 48.52 | 1 | 1 | 9300-Transmission system problems other than catastrophes (do not include switchyard problems in this category; see codes 3600 to 3629) | U1-Forced - Immediate | 500-Pumped Storage/Hydro
9300 | Transmission system problems other than catastrophes (do not include switchyard problems in this category; see codes 3600 to 3629) | External | Miscellaneous (External) | U1 | Forced - Immediate | 2023 | Hydro | WA | 500 | Pumped Storage/Hydro | NPCC | Off-Peak | 66.3106 | 48.52 | 1 | 1 | 9300-Transmission system problems other than catastrophes (do not include switchyard problems in this category; see codes 3600 to 3629) | U1-Forced - Immediate | 500-Pumped Storage/Hydro
9300 | Transmission system problems other than catastrophes (do not include switchyard problems in this category; see codes 3600 to 3629) | External | Miscellaneous (External) | U1 | Forced - Immediate | 2023 | Hydro | WA | 500 | Pumped Storage/Hydro | SERC | Off-Peak | 1298.858 | 41.19 | 1 | 1 | 9300-Transmission system problems other than catastrophes (do not include switchyard problems in this category; see codes 3600 to 3629) | U1-Forced - Immediate | 500-Pumped Storage/Hydro
9300 | Transmission system problems other than catastrophes (do not include switchyard problems in this category; see codes 3600 to 3629) | External | Miscellaneous (External) | U1 | Forced - Immediate | 2023 | Hydro | WA | 500 | Pumped Storage/Hydro | SERC | Off-Peak | 3496 | 23 | 1 | 1 | 9300-Transmission system problems other than catastrophes (do not include switchyard problems in this category; see codes 3600 to 3629) | U1-Forced - Immediate | 500-Pumped Storage/Hydro
9300 | Transmission system problems other than catastrophes (do not include switchyard problems in this category; see codes 3600 to 3629) | External | Miscellaneous (External) | U1 | Forced - Immediate | 2023 | Hydro | WA | 500 | Pumped Storage/Hydro | WECC | Off-Peak | 6623.8333 | 55 | 1 | 1 | 9300-Transmission system problems other than catastrophes (do not include switchyard problems in this category; see codes 3600 to 3629) | U1-Forced - Immediate | 500-Pumped Storage/Hydro
9300 | Transmission system problems other than catastrophes (do not include switchyard problems in this category; see codes 3600 to 3629) | External | Miscellaneous (External) | U1 | Forced - Immediate | 2023 | Hydro | WA | 500 | Pumped Storage/Hydro | WECC | Summer | 4.76 | 23.8 | 1 | 1 | 9300-Transmission system problems other than catastrophes (do not include switchyard problems in this category; see codes 3600 to 3629) | U1-Forced - Immediate | 500-Pumped Storage/Hydro
9300 | Transmission system problems other than catastrophes (do not include switchyard problems in this category; see codes 3600 to 3629) | External | Miscellaneous (External) | U1 | Forced - Immediate | 2023 | Hydro | WA | 500 | Pumped Storage/Hydro | WECC | Summer | 15.1667 | 26 | 1 | 1 | 9300-Transmission system problems other than catastrophes (do not include switchyard problems in this category; see codes 3600 to 3629) | U1-Forced - Immediate | 500-Pumped Storage/Hydro
9300 | Transmission system problems other than catastrophes (do not include switchyard problems in this category; see codes 3600 to 3629) | External | Miscellaneous (External) | U1 | Forced - Immediate | 2023 | Hydro | WA | 500 | Pumped Storage/Hydro | NPCC | Summer | 73.3255 | 27.67 | 1 | 1 | 9300-Transmission system problems other than catastrophes (do not include switchyard problems in this category; see codes 3600 to 3629) | U1-Forced - Immediate | 500-Pumped Storage/Hydro
9300 | Transmission system problems other than catastrophes (do not include switchyard problems in this category; see codes 3600 to 3629) | External | Miscellaneous (External) | U1 | Forced - Immediate | 2023 | Hydro | WA | 500 | Pumped Storage/Hydro | WECC | Summer | 91.63 | 80.85 | 1 | 1 | 9300-Transmission system problems other than catastrophes (do not include switchyard problems in this category; see codes 3600 to 3629) | U1-Forced - Immediate | 500-Pumped Storage/Hydro
9300 | Transmission system problems other than catastrophes (do not include switchyard problems in this category; see codes 3600 to 3629) | External | Miscellaneous (External) | U1 | Forced - Immediate | 2023 | Hydro | WA | 500 | Pumped Storage/Hydro | MRO | Summer | 10841.387 | 98.29 | 1 | 1 | 9300-Transmission system problems other than catastrophes (do not include switchyard problems in this category; see codes 3600 to 3629) | U1-Forced - Immediate | 500-Pumped Storage/Hydro
9300 | Transmission system problems other than catastrophes (do not include switchyard problems in this category; see codes 3600 to 3629) | External | Miscellaneous (External) | U1 | Forced - Immediate | 2023 | Hydro | WA | 500 | Pumped Storage/Hydro | WECC | Winter | 2.75 | 55 | 1 | 1 | 9300-Transmission system problems other than catastrophes (do not include switchyard problems in this category; see codes 3600 to 3629) | U1-Forced - Immediate | 500-Pumped Storage/Hydro
9300 | Transmission system problems other than catastrophes (do not include switchyard problems in this category; see codes 3600 to 3629) | External | Miscellaneous (External) | U1 | Forced - Immediate | 2023 | Hydro | WA | 500 | Pumped Storage/Hydro | WECC | Winter | 29.6449 | 80.85 | 1 | 1 | 9300-Transmission system problems other than catastrophes (do not include switchyard problems in this category; see codes 3600 to 3629) | U1-Forced - Immediate | 500-Pumped Storage/Hydro
9300 | Transmission system problems other than catastrophes (do not include switchyard problems in this category; see codes 3600 to 3629) | External | Miscellaneous (External) | U1 | Forced - Immediate | 2023 | Hydro | WA | 500 | Pumped Storage/Hydro | WECC | Winter | 29.7727 | 24.14 | 1 | 1 | 9300-Transmission system problems other than catastrophes (do not include switchyard problems in this category; see codes 3600 to 3629) | U1-Forced - Immediate | 500-Pumped Storage/Hydro
9300 | Transmission system problems other than catastrophes (do not include switchyard problems in this category; see codes 3600 to 3629) | External | Miscellaneous (External) | U1 | Forced - Immediate | 2023 | Hydro | WA | 500 | Pumped Storage/Hydro | WECC | Winter | 119.3333 | 40 | 1 | 1 | 9300-Transmission system problems other than catastrophes (do not include switchyard problems in this category; see codes 3600 to 3629) | U1-Forced - Immediate | 500-Pumped Storage/Hydro
9300 | Transmission system problems other than catastrophes (do not include switchyard problems in this category; see codes 3600 to 3629) | External | Miscellaneous (External) | U1 | Forced - Immediate | 2023 | Hydro | WA | 500 | Pumped Storage/Hydro | WECC | Winter | 146.5333 | 56 | 1 | 1 | 9300-Transmission system problems other than catastrophes (do not include switchyard problems in this category; see codes 3600 to 3629) | U1-Forced - Immediate | 500-Pumped Storage/Hydro
9300 | Transmission system problems other than catastrophes (do not include switchyard problems in this category; see codes 3600 to 3629) | External | Miscellaneous (External) | U1 | Forced - Immediate | 2023 | Hydro | WA | 500 | Pumped Storage/Hydro | NPCC | Winter | 958.5052 | 33.77 | 1 | 1 | 9300-Transmission system problems other than catastrophes (do not include switchyard problems in this category; see codes 3600 to 3629) | U1-Forced - Immediate | 500-Pumped Storage/Hydro
9300 | Transmission system problems other than catastrophes (do not include switchyard problems in this category; see codes 3600 to 3629) | External | Miscellaneous (External) | D1 | Forced - Immediate | 2023 | Hydro | WA | 500 | Pumped Storage/Hydro | RFC | Summer | 1.6917 | 3.5 | 1 | 1 | 9300-Transmission system problems other than catastrophes (do not include switchyard problems in this category; see codes 3600 to 3629) | D1-Forced - Immediate | 500-Pumped Storage/Hydro
9300 | Transmission system problems other than catastrophes (do not include switchyard problems in this category; see codes 3600 to 3629) | External | Miscellaneous (External) | D1 | Forced - Immediate | 2023 | Hydro | WA | 500 | Pumped Storage/Hydro | WECC | Winter | 1.288 | 12.88 | 4 | 4 | 9300-Transmission system problems other than catastrophes (do not include switchyard problems in this category; see codes 3600 to 3629) | D1-Forced - Immediate | 500-Pumped Storage/Hydro
9300 | Transmission system problems other than catastrophes (do not include switchyard problems in this category; see codes 3600 to 3629) | External | Miscellaneous (External) | D1 | Forced - Immediate | 2023 | Hydro | WA | 500 | Pumped Storage/Hydro | WECC | Winter | 6.8813 | 15.88 | 4 | 4 | 9300-Transmission system problems other than catastrophes (do not include switchyard problems in this category; see codes 3600 to 3629) | D1-Forced - Immediate | 500-Pumped Storage/Hydro
9300 | Transmission system problems other than catastrophes (do not include switchyard problems in this category; see codes 3600 to 3629) | External | Miscellaneous (External) | SF | Startup Failure | 2023 | Hydro | WA | 500 | Pumped Storage/Hydro | NPCC | Off-Peak | 439.5 | 293 | 1 | 1 | 9300-Transmission system problems other than catastrophes (do not include switchyard problems in this category; see codes 3600 to 3629) | SF-Startup Failure | 500-Pumped Storage/Hydro
9300 | Transmission system problems other than catastrophes (do not include switchyard problems in this category; see codes 3600 to 3629) | External | Miscellaneous (External) | U1 | Forced - Immediate | 2023 | Hydro | WA | 500 | Pumped Storage/Hydro | WECC | Off-Peak | 44 | 30 | 1 | 1 | 9300-Transmission system problems other than catastrophes (do not include switchyard problems in this category; see codes 3600 to 3629) | U1-Forced - Immediate | 500-Pumped Storage/Hydro
9300 | Transmission system problems other than catastrophes (do not include switchyard problems in this category; see codes 3600 to 3629) | External | Miscellaneous (External) | U1 | Forced - Immediate | 2023 | Hydro | WA | 500 | Pumped Storage/Hydro | WECC | Off-Peak | 44.4675 | 80.85 | 1 | 1 | 9300-Transmission system problems other than catastrophes (do not include switchyard problems in this category; see codes 3600 to 3629) | U1-Forced - Immediate | 500-Pumped Storage/Hydro
9300 | Transmission system problems other than catastrophes (do not include switchyard problems in this category; see codes 3600 to 3629) | External | Miscellaneous (External) | U1 | Forced - Immediate | 2023 | Hydro | WA | 500 | Pumped Storage/Hydro | WECC | Off-Peak | 45.1916 | 93.5 | 1 | 1 | 9300-Transmission system problems other than catastrophes (do not include switchyard problems in this category; see codes 3600 to 3629) | U1-Forced - Immediate | 500-Pumped Storage/Hydro
9300 | Transmission system problems other than catastrophes (do not include switchyard problems in this category; see codes 3600 to 3629) | External | Miscellaneous (External) | U1 | Forced - Immediate | 2023 | Hydro | WA | 500 | Pumped Storage/Hydro | WECC | Off-Peak | 91.4666 | 56 | 1 | 1 | 9300-Transmission system problems other than catastrophes (do not include switchyard problems in this category; see codes 3600 to 3629) | U1-Forced - Immediate | 500-Pumped Storage/Hydro
9300 | Transmission system problems other than catastrophes (do not include switchyard problems in this category; see codes 3600 to 3629) | External | Miscellaneous (External) | U1 | Forced - Immediate | 2023 | Hydro | WA | 500 | Pumped Storage/Hydro | WECC | Off-Peak | 1672.7916 | 47.5 | 1 | 1 | 9300-Transmission system problems other than catastrophes (do not include switchyard problems in this category; see codes 3600 to 3629) | U1-Forced - Immediate | 500-Pumped Storage/Hydro
9300 | Transmission system problems other than catastrophes (do not include switchyard problems in this category; see codes 3600 to 3629) | External | Miscellaneous (External) | U1 | Forced - Immediate | 2023 | Hydro | WA | 500 | Pumped Storage/Hydro | MRO | Off-Peak | 3778.8042 | 40.25 | 2 | 2 | 9300-Transmission system problems other than catastrophes (do not include switchyard problems in this category; see codes 3600 to 3629) | U1-Forced - Immediate | 500-Pumped Storage/Hydro
9300 | Transmission system problems other than catastrophes (do not include switchyard problems in this category; see codes 3600 to 3629) | External | Miscellaneous (External) | U1 | Forced - Immediate | 2023 | Hydro | WA | 500 | Pumped Storage/Hydro | WECC | Summer | 19 | 30 | 1 | 1 | 9300-Transmission system problems other than catastrophes (do not include switchyard problems in this category; see codes 3600 to 3629) | U1-Forced - Immediate | 500-Pumped Storage/Hydro
9300 | Transmission system problems other than catastrophes (do not include switchyard problems in this category; see codes 3600 to 3629) | External | Miscellaneous (External) | U1 | Forced - Immediate | 2023 | Hydro | WA | 500 | Pumped Storage/Hydro | NPCC | Summer | 20.5 | 20.5 | 1 | 1 | 9300-Transmission system problems other than catastrophes (do not include switchyard problems in this category; see codes 3600 to 3629) | U1-Forced - Immediate | 500-Pumped Storage/Hydro
9300 | Transmission system problems other than catastrophes (do not include switchyard problems in this category; see codes 3600 to 3629) | External | Miscellaneous (External) | U1 | Forced - Immediate | 2023 | Hydro | WA | 500 | Pumped Storage/Hydro | MRO | Summer | 20.58 | 44.1 | 1 | 1 | 9300-Transmission system problems other than catastrophes (do not include switchyard problems in this category; see codes 3600 to 3629) | U1-Forced - Immediate | 500-Pumped Storage/Hydro
9300 | Transmission system problems other than catastrophes (do not include switchyard problems in this category; see codes 3600 to 3629) | External | Miscellaneous (External) | U1 | Forced - Immediate | 2023 | Hydro | WA | 500 | Pumped Storage/Hydro | WECC | Winter | 80.6666 | 40 | 1 | 1 | 9300-Transmission system problems other than catastrophes (do not include switchyard problems in this category; see codes 3600 to 3629) | U1-Forced - Immediate | 500-Pumped Storage/Hydro
9300 | Transmission system problems other than catastrophes (do not include switchyard problems in this category; see codes 3600 to 3629) | External | Miscellaneous (External) | D1 | Forced - Immediate | 2023 | Hydro | WA | 500 | Pumped Storage/Hydro | SERC | Summer | 7.4 | 3 | 2 | 2 | 9300-Transmission system problems other than catastrophes (do not include switchyard problems in this category; see codes 3600 to 3629) | D1-Forced - Immediate | 500-Pumped Storage/Hydro
9300 | Transmission system problems other than catastrophes (do not include switchyard problems in this category; see codes 3600 to 3629) | External | Miscellaneous (External) | D1 | Forced - Immediate | 2023 | Hydro | WA | 500 | Pumped Storage/Hydro | SERC | Summer | 17.2667 | 7 | 1 | 1 | 9300-Transmission system problems other than catastrophes (do not include switchyard problems in this category; see codes 3600 to 3629) | D1-Forced - Immediate | 500-Pumped Storage/Hydro
9300 | Transmission system problems other than catastrophes (do not include switchyard problems in this category; see codes 3600 to 3629) | External | Miscellaneous (External) | D1 | Forced - Immediate | 2023 | Hydro | WA | 500 | Pumped Storage/Hydro | SERC | Summer | 112.5 | 3 | 1 | 1 | 9300-Transmission system problems other than catastrophes (do not include switchyard problems in this category; see codes 3600 to 3629) | D1-Forced - Immediate | 500-Pumped Storage/Hydro
9300 | Transmission system problems other than catastrophes (do not include switchyard problems in this category; see codes 3600 to 3629) | External | Miscellaneous (External) | D1 | Forced - Immediate | 2023 | Hydro | WA | 500 | Pumped Storage/Hydro | SERC | Summer | 831 | 18 | 1 | 1 | 9300-Transmission system problems other than catastrophes (do not include switchyard problems in this category; see codes 3600 to 3629) | D1-Forced - Immediate | 500-Pumped Storage/Hydro
9300 | Transmission system problems other than catastrophes (do not include switchyard problems in this category; see codes 3600 to 3629) | External | Miscellaneous (External) | U1 | Forced - Immediate | 2023 | Hydro | WA | 500 | Pumped Storage/Hydro | WECC | Off-Peak | 25.126 | 22.17 | 1 | 1 | 9300-Transmission system problems other than catastrophes (do not include switchyard problems in this category; see codes 3600 to 3629) | U1-Forced - Immediate | 500-Pumped Storage/Hydro
9300 | Transmission system problems other than catastrophes (do not include switchyard problems in this category; see codes 3600 to 3629) | External | Miscellaneous (External) | U1 | Forced - Immediate | 2023 | Hydro | WA | 500 | Pumped Storage/Hydro | WECC | Off-Peak | 1058.4166 | 65 | 1 | 1 | 9300-Transmission system problems other than catastrophes (do not include switchyard problems in this category; see codes 3600 to 3629) | U1-Forced - Immediate | 500-Pumped Storage/Hydro
9300 | Transmission system problems other than catastrophes (do not include switchyard problems in this category; see codes 3600 to 3629) | External | Miscellaneous (External) | U1 | Forced - Immediate | 2023 | Hydro | WA | 500 | Pumped Storage/Hydro | NPCC | Summer | 563.6416 | 119.5 | 1 | 1 | 9300-Transmission system problems other than catastrophes (do not include switchyard problems in this category; see codes 3600 to 3629) | U1-Forced - Immediate | 500-Pumped Storage/Hydro
9300 | Transmission system problems other than catastrophes (do not include switchyard problems in this category; see codes 3600 to 3629) | External | Miscellaneous (External) | U1 | Forced - Immediate | 2023 | Hydro | WA | 500 | Pumped Storage/Hydro | WECC | Winter | 13.5 | 30 | 1 | 1 | 9300-Transmission system problems other than catastrophes (do not include switchyard problems in this category; see codes 3600 to 3629) | U1-Forced - Immediate | 500-Pumped Storage/Hydro
9300 | Transmission system problems other than catastrophes (do not include switchyard problems in this category; see codes 3600 to 3629) | External | Miscellaneous (External) | U1 | Forced - Immediate | 2023 | Hydro | WA | 500 | Pumped Storage/Hydro | WECC | Winter | 18.865 | 80.85 | 2 | 2 | 9300-Transmission system problems other than catastrophes (do not include switchyard problems in this category; see codes 3600 to 3629) | U1-Forced - Immediate | 500-Pumped Storage/Hydro
9300 | Transmission system problems other than catastrophes (do not include switchyard problems in this category; see codes 3600 to 3629) | External | Miscellaneous (External) | U1 | Forced - Immediate | 2023 | Hydro | WA | 500 | Pumped Storage/Hydro | WECC | Winter | 61.4166 | 55 | 1 | 1 | 9300-Transmission system problems other than catastrophes (do not include switchyard problems in this category; see codes 3600 to 3629) | U1-Forced - Immediate | 500-Pumped Storage/Hydro
9300 | Transmission system problems other than catastrophes (do not include switchyard problems in this category; see codes 3600 to 3629) | External | Miscellaneous (External) | U1 | Forced - Immediate | 2023 | Hydro | WA | 500 | Pumped Storage/Hydro | WECC | Winter | 1159.1667 | 26 | 1 | 1 | 9300-Transmission system problems other than catastrophes (do not include switchyard problems in this category; see codes 3600 to 3629) | U1-Forced - Immediate | 500-Pumped Storage/Hydro
9300 | Transmission system problems other than catastrophes (do not include switchyard problems in this category; see codes 3600 to 3629) | External | Miscellaneous (External) | U1 | Forced - Immediate | 2023 | Hydro | WA | 500 | Pumped Storage/Hydro | WECC | Winter | 3870.0199 | 80.85 | 1 | 1 | 9300-Transmission system problems other than catastrophes (do not include switchyard problems in this category; see codes 3600 to 3629) | U1-Forced - Immediate | 500-Pumped Storage/Hydro
9300 | Transmission system problems other than catastrophes (do not include switchyard problems in this category; see codes 3600 to 3629) | External | Miscellaneous (External) | D1 | Forced - Immediate | 2023 | Hydro | WA | 500 | Pumped Storage/Hydro | SERC | Summer | 10.0333 | 7 | 1 | 1 | 9300-Transmission system problems other than catastrophes (do not include switchyard problems in this category; see codes 3600 to 3629) | D1-Forced - Immediate | 500-Pumped Storage/Hydro
9300 | Transmission system problems other than catastrophes (do not include switchyard problems in this category; see codes 3600 to 3629) | External | Miscellaneous (External) | D1 | Forced - Immediate | 2023 | Hydro | WA | 500 | Pumped Storage/Hydro | SERC | Summer | 266 | 7 | 1 | 1 | 9300-Transmission system problems other than catastrophes (do not include switchyard problems in this category; see codes 3600 to 3629) | D1-Forced - Immediate | 500-Pumped Storage/Hydro
9300 | Transmission system problems other than catastrophes (do not include switchyard problems in this category; see codes 3600 to 3629) | External | Miscellaneous (External) | D1 | Forced - Immediate | 2023 | Hydro | WA | 500 | Pumped Storage/Hydro | WECC | Winter | 180.9333 | 18.88 | 4 | 4 | 9300-Transmission system problems other than catastrophes (do not include switchyard problems in this category; see codes 3600 to 3629) | D1-Forced - Immediate | 500-Pumped Storage/Hydro
9300 | Transmission system problems other than catastrophes (do not include switchyard problems in this category; see codes 3600 to 3629) | External | Miscellaneous (External) | U1 | Forced - Immediate | 2023 | Hydro | WA | 500 | Pumped Storage/Hydro | MRO | Off-Peak | 5.88 | 44.1 | 1 | 1 | 9300-Transmission system problems other than catastrophes (do not include switchyard problems in this category; see codes 3600 to 3629) | U1-Forced - Immediate | 500-Pumped Storage/Hydro
9300 | Transmission system problems other than catastrophes (do not include switchyard problems in this category; see codes 3600 to 3629) | External | Miscellaneous (External) | U1 | Forced - Immediate | 2023 | Hydro | WA | 500 | Pumped Storage/Hydro | WECC | Off-Peak | 22.9075 | 80.85 | 1 | 1 | 9300-Transmission system problems other than catastrophes (do not include switchyard problems in this category; see codes 3600 to 3629) | U1-Forced - Immediate | 500-Pumped Storage/Hydro
9300 | Transmission system problems other than catastrophes (do not include switchyard problems in this category; see codes 3600 to 3629) | External | Miscellaneous (External) | U1 | Forced - Immediate | 2023 | Hydro | WA | 500 | Pumped Storage/Hydro | NPCC | Off-Peak | 254.9167 | 23 | 1 | 1 | 9300-Transmission system problems other than catastrophes (do not include switchyard problems in this category; see codes 3600 to 3629) | U1-Forced - Immediate | 500-Pumped Storage/Hydro
9300 | Transmission system problems other than catastrophes (do not include switchyard problems in this category; see codes 3600 to 3629) | External | Miscellaneous (External) | U1 | Forced - Immediate | 2023 | Hydro | WA | 500 | Pumped Storage/Hydro | WECC | Off-Peak | 489.4515 | 141.87 | 1 | 1 | 9300-Transmission system problems other than catastrophes (do not include switchyard problems in this category; see codes 3600 to 3629) | U1-Forced - Immediate | 500-Pumped Storage/Hydro
9300 | Transmission system problems other than catastrophes (do not include switchyard problems in this category; see codes 3600 to 3629) | External | Miscellaneous (External) | U1 | Forced - Immediate | 2023 | Hydro | WA | 500 | Pumped Storage/Hydro | NPCC | Summer | 77.476 | 27.67 | 1 | 1 | 9300-Transmission system problems other than catastrophes (do not include switchyard problems in this category; see codes 3600 to 3629) | U1-Forced - Immediate | 500-Pumped Storage/Hydro
9300 | Transmission system problems other than catastrophes (do not include switchyard problems in this category; see codes 3600 to 3629) | External | Miscellaneous (External) | U1 | Forced - Immediate | 2023 | Hydro | WA | 500 | Pumped Storage/Hydro | NPCC | Summer | 100.1843 | 33.77 | 1 | 1 | 9300-Transmission system problems other than catastrophes (do not include switchyard problems in this category; see codes 3600 to 3629) | U1-Forced - Immediate | 500-Pumped Storage/Hydro
9300 | Transmission system problems other than catastrophes (do not include switchyard problems in this category; see codes 3600 to 3629) | External | Miscellaneous (External) | U1 | Forced - Immediate | 2023 | Hydro | WA | 500 | Pumped Storage/Hydro | WECC | Summer | 111.325 | 36.5 | 1 | 1 | 9300-Transmission system problems other than catastrophes (do not include switchyard problems in this category; see codes 3600 to 3629) | U1-Forced - Immediate | 500-Pumped Storage/Hydro
9300 | Transmission system problems other than catastrophes (do not include switchyard problems in this category; see codes 3600 to 3629) | External | Miscellaneous (External) | U1 | Forced - Immediate | 2023 | Hydro | WA | 500 | Pumped Storage/Hydro | WECC | Summer | 283.06 | 141.53 | 1 | 1 | 9300-Transmission system problems other than catastrophes (do not include switchyard problems in this category; see codes 3600 to 3629) | U1-Forced - Immediate | 500-Pumped Storage/Hydro
9300 | Transmission system problems other than catastrophes (do not include switchyard problems in this category; see codes 3600 to 3629) | External | Miscellaneous (External) | U1 | Forced - Immediate | 2023 | Hydro | WA | 500 | Pumped Storage/Hydro | WECC | Summer | 332.94 | 166.47 | 1 | 1 | 9300-Transmission system problems other than catastrophes (do not include switchyard problems in this category; see codes 3600 to 3629) | U1-Forced - Immediate | 500-Pumped Storage/Hydro
9300 | Transmission system problems other than catastrophes (do not include switchyard problems in this category; see codes 3600 to 3629) | External | Miscellaneous (External) | U1 | Forced - Immediate | 2023 | Hydro | WA | 500 | Pumped Storage/Hydro | WECC | Summer | 3242.9832 | 186.2 | 2 | 2 | 9300-Transmission system problems other than catastrophes (do not include switchyard problems in this category; see codes 3600 to 3629) | U1-Forced - Immediate | 500-Pumped Storage/Hydro
9300 | Transmission system problems other than catastrophes (do not include switchyard problems in this category; see codes 3600 to 3629) | External | Miscellaneous (External) | U1 | Forced - Immediate | 2023 | Hydro | WA | 500 | Pumped Storage/Hydro | WECC | Winter | 8.232 | 61.74 | 2 | 3 | 9300-Transmission system problems other than catastrophes (do not include switchyard problems in this category; see codes 3600 to 3629) | U1-Forced - Immediate | 500-Pumped Storage/Hydro
9300 | Transmission system problems other than catastrophes (do not include switchyard problems in this category; see codes 3600 to 3629) | External | Miscellaneous (External) | U1 | Forced - Immediate | 2023 | Hydro | WA | 500 | Pumped Storage/Hydro | WECC | Winter | 12.682 | 22.38 | 1 | 1 | 9300-Transmission system problems other than catastrophes (do not include switchyard problems in this category; see codes 3600 to 3629) | U1-Forced - Immediate | 500-Pumped Storage/Hydro
9300 | Transmission system problems other than catastrophes (do not include switchyard problems in this category; see codes 3600 to 3629) | External | Miscellaneous (External) | U1 | Forced - Immediate | 2023 | Hydro | WA | 500 | Pumped Storage/Hydro | WECC | Winter | 166.957 | 82.11 | 1 | 1 | 9300-Transmission system problems other than catastrophes (do not include switchyard problems in this category; see codes 3600 to 3629) | U1-Forced - Immediate | 500-Pumped Storage/Hydro
9300 | Transmission system problems other than catastrophes (do not include switchyard problems in this category; see codes 3600 to 3629) | External | Miscellaneous (External) | D1 | Forced - Immediate | 2023 | Hydro | WA | 500 | Pumped Storage/Hydro | SERC | Summer | 1628.1 | 18 | 1 | 1 | 9300-Transmission system problems other than catastrophes (do not include switchyard problems in this category; see codes 3600 to 3629) | D1-Forced - Immediate | 500-Pumped Storage/Hydro
9300 | Transmission system problems other than catastrophes (do not include switchyard problems in this category; see codes 3600 to 3629) | External | Miscellaneous (External) | D1 | Forced - Immediate | 2023 | Hydro | WA | 500 | Pumped Storage/Hydro | WECC | Winter | 426.688 | 18.88 | 4 | 4 | 9300-Transmission system problems other than catastrophes (do not include switchyard problems in this category; see codes 3600 to 3629) | D1-Forced - Immediate | 500-Pumped Storage/Hydro
9300 | Transmission system problems other than catastrophes (do not include switchyard problems in this category; see codes 3600 to 3629) | External | Miscellaneous (External) | U1 | Forced - Immediate | 2023 | Hydro | WA | 500 | Pumped Storage/Hydro | NPCC | Off-Peak | 400.4331 | 293 | 1 | 1 | 9300-Transmission system problems other than catastrophes (do not include switchyard problems in this category; see codes 3600 to 3629) | U1-Forced - Immediate | 500-Pumped Storage/Hydro
9300 | Transmission system problems other than catastrophes (do not include switchyard problems in this category; see codes 3600 to 3629) | External | Miscellaneous (External) | U1 | Forced - Immediate | 2023 | Hydro | WA | 500 | Pumped Storage/Hydro | WECC | Off-Peak | 1120.8666 | 86 | 1 | 1 | 9300-Transmission system problems other than catastrophes (do not include switchyard problems in this category; see codes 3600 to 3629) | U1-Forced - Immediate | 500-Pumped Storage/Hydro
9300 | Transmission system problems other than catastrophes (do not include switchyard problems in this category; see codes 3600 to 3629) | External | Miscellaneous (External) | U1 | Forced - Immediate | 2023 | Hydro | WA | 500 | Pumped Storage/Hydro | WECC | Summer | 44.4675 | 80.85 | 1 | 1 | 9300-Transmission system problems other than catastrophes (do not include switchyard problems in this category; see codes 3600 to 3629) | U1-Forced - Immediate | 500-Pumped Storage/Hydro
9300 | Transmission system problems other than catastrophes (do not include switchyard problems in this category; see codes 3600 to 3629) | External | Miscellaneous (External) | U1 | Forced - Immediate | 2023 | Hydro | WA | 500 | Pumped Storage/Hydro | WECC | Winter | 171359.6667 | 20 | 1 | 1 | 9300-Transmission system problems other than catastrophes (do not include switchyard problems in this category; see codes 3600 to 3629) | U1-Forced - Immediate | 500-Pumped Storage/Hydro
9300 | Transmission system problems other than catastrophes (do not include switchyard problems in this category; see codes 3600 to 3629) | External | Miscellaneous (External) | D1 | Forced - Immediate | 2023 | Hydro | WA | 500 | Pumped Storage/Hydro | SERC | Summer | 114 | 3 | 1 | 1 | 9300-Transmission system problems other than catastrophes (do not include switchyard problems in this category; see codes 3600 to 3629) | D1-Forced - Immediate | 500-Pumped Storage/Hydro
9300 | Transmission system problems other than catastrophes (do not include switchyard problems in this category; see codes 3600 to 3629) | External | Miscellaneous (External) | U1 | Forced - Immediate | 2023 | Hydro | WA | 500 | Pumped Storage/Hydro | NPCC | Off-Peak | 48.48 | 48.48 | 1 | 1 | 9300-Transmission system problems other than catastrophes (do not include switchyard problems in this category; see codes 3600 to 3629) | U1-Forced - Immediate | 500-Pumped Storage/Hydro
9300 | Transmission system problems other than catastrophes (do not include switchyard problems in this category; see codes 3600 to 3629) | External | Miscellaneous (External) | U1 | Forced - Immediate | 2023 | Hydro | WA | 500 | Pumped Storage/Hydro | WECC | Off-Peak | 117.5 | 37.5 | 2 | 2 | 9300-Transmission system problems other than catastrophes (do not include switchyard problems in this category; see codes 3600 to 3629) | U1-Forced - Immediate | 500-Pumped Storage/Hydro
9300 | Transmission system problems other than catastrophes (do not include switchyard problems in this category; see codes 3600 to 3629) | External | Miscellaneous (External) | U1 | Forced - Immediate | 2023 | Hydro | WA | 500 | Pumped Storage/Hydro | SERC | Off-Peak | 4523.3333 | 23 | 1 | 1 | 9300-Transmission system problems other than catastrophes (do not include switchyard problems in this category; see codes 3600 to 3629) | U1-Forced - Immediate | 500-Pumped Storage/Hydro
9300 | Transmission system problems other than catastrophes (do not include switchyard problems in this category; see codes 3600 to 3629) | External | Miscellaneous (External) | U1 | Forced - Immediate | 2023 | Hydro | WA | 500 | Pumped Storage/Hydro | WECC | Off-Peak | 6511.35 | 83 | 1 | 1 | 9300-Transmission system problems other than catastrophes (do not include switchyard problems in this category; see codes 3600 to 3629) | U1-Forced - Immediate | 500-Pumped Storage/Hydro
9300 | Transmission system problems other than catastrophes (do not include switchyard problems in this category; see codes 3600 to 3629) | External | Miscellaneous (External) | U1 | Forced - Immediate | 2023 | Hydro | WA | 500 | Pumped Storage/Hydro | NPCC | Summer | 97.3702 | 33.77 | 1 | 1 | 9300-Transmission system problems other than catastrophes (do not include switchyard problems in this category; see codes 3600 to 3629) | U1-Forced - Immediate | 500-Pumped Storage/Hydro
9300 | Transmission system problems other than catastrophes (do not include switchyard problems in this category; see codes 3600 to 3629) | External | Miscellaneous (External) | U1 | Forced - Immediate | 2023 | Hydro | WA | 500 | Pumped Storage/Hydro | NPCC | Summer | 2014.1999 | 81 | 1 | 1 | 9300-Transmission system problems other than catastrophes (do not include switchyard problems in this category; see codes 3600 to 3629) | U1-Forced - Immediate | 500-Pumped Storage/Hydro
9300 | Transmission system problems other than catastrophes (do not include switchyard problems in this category; see codes 3600 to 3629) | External | Miscellaneous (External) | U1 | Forced - Immediate | 2023 | Hydro | WA | 500 | Pumped Storage/Hydro | NPCC | Winter | 9.7666 | 293 | 1 | 1 | 9300-Transmission system problems other than catastrophes (do not include switchyard problems in this category; see codes 3600 to 3629) | U1-Forced - Immediate | 500-Pumped Storage/Hydro
9300 | Transmission system problems other than catastrophes (do not include switchyard problems in this category; see codes 3600 to 3629) | External | Miscellaneous (External) | U1 | Forced - Immediate | 2023 | Hydro | WA | 500 | Pumped Storage/Hydro | WECC | Winter | 2013.7333 | 22 | 1 | 1 | 9300-Transmission system problems other than catastrophes (do not include switchyard problems in this category; see codes 3600 to 3629) | U1-Forced - Immediate | 500-Pumped Storage/Hydro
9300 | Transmission system problems other than catastrophes (do not include switchyard problems in this category; see codes 3600 to 3629) | External | Miscellaneous (External) | U1 | Forced - Immediate | 2023 | Hydro | WA | 500 | Pumped Storage/Hydro | WECC | Winter | 3793.7916 | 41.5 | 1 | 1 | 9300-Transmission system problems other than catastrophes (do not include switchyard problems in this category; see codes 3600 to 3629) | U1-Forced - Immediate | 500-Pumped Storage/Hydro
9300 | Transmission system problems other than catastrophes (do not include switchyard problems in this category; see codes 3600 to 3629) | External | Miscellaneous (External) | D1 | Forced - Immediate | 2023 | Hydro | WA | 500 | Pumped Storage/Hydro | SERC | Summer | 5967.6 | 18 | 1 | 1 | 9300-Transmission system problems other than catastrophes (do not include switchyard problems in this category; see codes 3600 to 3629) | D1-Forced - Immediate | 500-Pumped Storage/Hydro
9300 | Transmission system problems other than catastrophes (do not include switchyard problems in this category; see codes 3600 to 3629) | External | Miscellaneous (External) | U1 | Forced - Immediate | 2023 | Hydro | WA | 500 | Pumped Storage/Hydro | WECC | Off-Peak | 25 | 60 | 1 | 1 | 9300-Transmission system problems other than catastrophes (do not include switchyard problems in this category; see codes 3600 to 3629) | U1-Forced - Immediate | 500-Pumped Storage/Hydro
9300 | Transmission system problems other than catastrophes (do not include switchyard problems in this category; see codes 3600 to 3629) | External | Miscellaneous (External) | U1 | Forced - Immediate | 2023 | Hydro | WA | 500 | Pumped Storage/Hydro | WECC | Off-Peak | 30.9925 | 80.85 | 1 | 1 | 9300-Transmission system problems other than catastrophes (do not include switchyard problems in this category; see codes 3600 to 3629) | U1-Forced - Immediate | 500-Pumped Storage/Hydro
9300 | Transmission system problems other than catastrophes (do not include switchyard problems in this category; see codes 3600 to 3629) | External | Miscellaneous (External) | U1 | Forced - Immediate | 2023 | Hydro | WA | 500 | Pumped Storage/Hydro | WECC | Off-Peak | 1673.5833 | 47.5 | 1 | 1 | 9300-Transmission system problems other than catastrophes (do not include switchyard problems in this category; see codes 3600 to 3629) | U1-Forced - Immediate | 500-Pumped Storage/Hydro
9300 | Transmission system problems other than catastrophes (do not include switchyard problems in this category; see codes 3600 to 3629) | External | Miscellaneous (External) | U1 | Forced - Immediate | 2023 | Hydro | WA | 500 | Pumped Storage/Hydro | NPCC | Summer | 31.05 | 23 | 1 | 1 | 9300-Transmission system problems other than catastrophes (do not include switchyard problems in this category; see codes 3600 to 3629) | U1-Forced - Immediate | 500-Pumped Storage/Hydro
9300 | Transmission system problems other than catastrophes (do not include switchyard problems in this category; see codes 3600 to 3629) | External | Miscellaneous (External) | U1 | Forced - Immediate | 2023 | Hydro | WA | 500 | Pumped Storage/Hydro | NPCC | Summer | 2781.7083 | 25.25 | 1 | 1 | 9300-Transmission system problems other than catastrophes (do not include switchyard problems in this category; see codes 3600 to 3629) | U1-Forced - Immediate | 500-Pumped Storage/Hydro
9300 | Transmission system problems other than catastrophes (do not include switchyard problems in this category; see codes 3600 to 3629) | External | Miscellaneous (External) | U1 | Forced - Immediate | 2023 | Hydro | WA | 500 | Pumped Storage/Hydro | WECC | Winter | 9.4324 | 80.85 | 2 | 2 | 9300-Transmission system problems other than catastrophes (do not include switchyard problems in this category; see codes 3600 to 3629) | U1-Forced - Immediate | 500-Pumped Storage/Hydro
9300 | Transmission system problems other than catastrophes (do not include switchyard problems in this category; see codes 3600 to 3629) | External | Miscellaneous (External) | U1 | Forced - Immediate | 2023 | Hydro | WA | 500 | Pumped Storage/Hydro | WECC | Winter | 58.6666 | 40 | 1 | 1 | 9300-Transmission system problems other than catastrophes (do not include switchyard problems in this category; see codes 3600 to 3629) | U1-Forced - Immediate | 500-Pumped Storage/Hydro
9300 | Transmission system problems other than catastrophes (do not include switchyard problems in this category; see codes 3600 to 3629) | External | Miscellaneous (External) | U1 | Forced - Immediate | 2023 | Hydro | WA | 500 | Pumped Storage/Hydro | WECC | Winter | 72.765 | 80.85 | 2 | 2 | 9300-Transmission system problems other than catastrophes (do not include switchyard problems in this category; see codes 3600 to 3629) | U1-Forced - Immediate | 500-Pumped Storage/Hydro
9300 | Transmission system problems other than catastrophes (do not include switchyard problems in this category; see codes 3600 to 3629) | External | Miscellaneous (External) | U1 | Forced - Immediate | 2023 | Hydro | WA | 500 | Pumped Storage/Hydro | SERC | Winter | 86.4 | 54 | 1 | 1 | 9300-Transmission system problems other than catastrophes (do not include switchyard problems in this category; see codes 3600 to 3629) | U1-Forced - Immediate | 500-Pumped Storage/Hydro
9300 | Transmission system problems other than catastrophes (do not include switchyard problems in this category; see codes 3600 to 3629) | External | Miscellaneous (External) | U1 | Forced - Immediate | 2023 | Hydro | WA | 500 | Pumped Storage/Hydro | WECC | Winter | 187.0666 | 46 | 1 | 1 | 9300-Transmission system problems other than catastrophes (do not include switchyard problems in this category; see codes 3600 to 3629) | U1-Forced - Immediate | 500-Pumped Storage/Hydro
9300 | Transmission system problems other than catastrophes (do not include switchyard problems in this category; see codes 3600 to 3629) | External | Miscellaneous (External) | D1 | Forced - Immediate | 2023 | Hydro | WA | 500 | Pumped Storage/Hydro | SERC | Summer | 4.3 | 3 | 2 | 2 | 9300-Transmission system problems other than catastrophes (do not include switchyard problems in this category; see codes 3600 to 3629) | D1-Forced - Immediate | 500-Pumped Storage/Hydro
9300 | Transmission system problems other than catastrophes (do not include switchyard problems in this category; see codes 3600 to 3629) | External | Miscellaneous (External) | D1 | Forced - Immediate | 2023 | Hydro | WA | 500 | Pumped Storage/Hydro | SERC | Summer | 12031.5 | 18 | 1 | 1 | 9300-Transmission system problems other than catastrophes (do not include switchyard problems in this category; see codes 3600 to 3629) | D1-Forced - Immediate | 500-Pumped Storage/Hydro
9300 | Transmission system problems other than catastrophes (do not include switchyard problems in this category; see codes 3600 to 3629) | External | Miscellaneous (External) | U1 | Forced - Immediate | 2023 | Hydro | WA | 500 | Pumped Storage/Hydro | WECC | Off-Peak | 262.8 | 72 | 1 | 1 | 9300-Transmission system problems other than catastrophes (do not include switchyard problems in this category; see codes 3600 to 3629) | U1-Forced - Immediate | 500-Pumped Storage/Hydro
9300 | Transmission system problems other than catastrophes (do not include switchyard problems in this category; see codes 3600 to 3629) | External | Miscellaneous (External) | U1 | Forced - Immediate | 2023 | Hydro | WA | 500 | Pumped Storage/Hydro | SERC | Off-Peak | 1316.25 | 195 | 2 | 2 | 9300-Transmission system problems other than catastrophes (do not include switchyard problems in this category; see codes 3600 to 3629) | U1-Forced - Immediate | 500-Pumped Storage/Hydro
9300 | Transmission system problems other than catastrophes (do not include switchyard problems in this category; see codes 3600 to 3629) | External | Miscellaneous (External) | U1 | Forced - Immediate | 2023 | Hydro | WA | 500 | Pumped Storage/Hydro | WECC | Summer | 14.8225 | 80.85 | 1 | 1 | 9300-Transmission system problems other than catastrophes (do not include switchyard problems in this category; see codes 3600 to 3629) | U1-Forced - Immediate | 500-Pumped Storage/Hydro
9300 | Transmission system problems other than catastrophes (do not include switchyard problems in this category; see codes 3600 to 3629) | External | Miscellaneous (External) | U1 | Forced - Immediate | 2023 | Hydro | WA | 500 | Pumped Storage/Hydro | WECC | Summer | 35.035 | 80.85 | 2 | 2 | 9300-Transmission system problems other than catastrophes (do not include switchyard problems in this category; see codes 3600 to 3629) | U1-Forced - Immediate | 500-Pumped Storage/Hydro
9300 | Transmission system problems other than catastrophes (do not include switchyard problems in this category; see codes 3600 to 3629) | External | Miscellaneous (External) | U1 | Forced - Immediate | 2023 | Hydro | WA | 500 | Pumped Storage/Hydro | WECC | Winter | 0.91663 | 55 | 1 | 1 | 9300-Transmission system problems other than catastrophes (do not include switchyard problems in this category; see codes 3600 to 3629) | U1-Forced - Immediate | 500-Pumped Storage/Hydro
9300 | Transmission system problems other than catastrophes (do not include switchyard problems in this category; see codes 3600 to 3629) | External | Miscellaneous (External) | U1 | Forced - Immediate | 2023 | Hydro | WA | 500 | Pumped Storage/Hydro | WECC | Winter | 22.638 | 61.74 | 2 | 2 | 9300-Transmission system problems other than catastrophes (do not include switchyard problems in this category; see codes 3600 to 3629) | U1-Forced - Immediate | 500-Pumped Storage/Hydro
9300 | Transmission system problems other than catastrophes (do not include switchyard problems in this category; see codes 3600 to 3629) | External | Miscellaneous (External) | U1 | Forced - Immediate | 2023 | Hydro | WA | 500 | Pumped Storage/Hydro | WECC | Winter | 23.3333 | 175 | 1 | 1 | 9300-Transmission system problems other than catastrophes (do not include switchyard problems in this category; see codes 3600 to 3629) | U1-Forced - Immediate | 500-Pumped Storage/Hydro
9300 | Transmission system problems other than catastrophes (do not include switchyard problems in this category; see codes 3600 to 3629) | External | Miscellaneous (External) | U1 | Forced - Immediate | 2023 | Hydro | WA | 500 | Pumped Storage/Hydro | WECC | Winter | 156.3917 | 38.3 | 1 | 1 | 9300-Transmission system problems other than catastrophes (do not include switchyard problems in this category; see codes 3600 to 3629) | U1-Forced - Immediate | 500-Pumped Storage/Hydro
9300 | Transmission system problems other than catastrophes (do not include switchyard problems in this category; see codes 3600 to 3629) | External | Miscellaneous (External) | U1 | Forced - Immediate | 2023 | Hydro | WA | 500 | Pumped Storage/Hydro | WECC | Winter | 184.0166 | 90.5 | 2 | 2 | 9300-Transmission system problems other than catastrophes (do not include switchyard problems in this category; see codes 3600 to 3629) | U1-Forced - Immediate | 500-Pumped Storage/Hydro
9300 | Transmission system problems other than catastrophes (do not include switchyard problems in this category; see codes 3600 to 3629) | External | Miscellaneous (External) | U1 | Forced - Immediate | 2023 | Hydro | WA | 500 | Pumped Storage/Hydro | WECC | Winter | 326.8 | 86 | 1 | 1 | 9300-Transmission system problems other than catastrophes (do not include switchyard problems in this category; see codes 3600 to 3629) | U1-Forced - Immediate | 500-Pumped Storage/Hydro
9300 | Transmission system problems other than catastrophes (do not include switchyard problems in this category; see codes 3600 to 3629) | External | Miscellaneous (External) | U1 | Forced - Immediate | 2023 | Hydro | WA | 500 | Pumped Storage/Hydro | WECC | Winter | 57882.6666 | 64 | 1 | 1 | 9300-Transmission system problems other than catastrophes (do not include switchyard problems in this category; see codes 3600 to 3629) | U1-Forced - Immediate | 500-Pumped Storage/Hydro
9300 | Transmission system problems other than catastrophes (do not include switchyard problems in this category; see codes 3600 to 3629) | External | Miscellaneous (External) | D1 | Forced - Immediate | 2023 | Hydro | WA | 500 | Pumped Storage/Hydro | WECC | Winter | 618.4713 | 27.88 | 4 | 4 | 9300-Transmission system problems other than catastrophes (do not include switchyard problems in this category; see codes 3600 to 3629) | D1-Forced - Immediate | 500-Pumped Storage/Hydro
9300 | Transmission system problems other than catastrophes (do not include switchyard problems in this category; see codes 3600 to 3629) | External | Miscellaneous (External) | U1 | Forced - Immediate | 2023 | Hydro | WA | 500 | Pumped Storage/Hydro | WECC | Off-Peak | 12.1275 | 80.85 | 2 | 2 | 9300-Transmission system problems other than catastrophes (do not include switchyard problems in this category; see codes 3600 to 3629) | U1-Forced - Immediate | 500-Pumped Storage/Hydro
9300 | Transmission system problems other than catastrophes (do not include switchyard problems in this category; see codes 3600 to 3629) | External | Miscellaneous (External) | U1 | Forced - Immediate | 2023 | Hydro | WA | 500 | Pumped Storage/Hydro | WECC | Off-Peak | 118.0167 | 36.5 | 1 | 1 | 9300-Transmission system problems other than catastrophes (do not include switchyard problems in this category; see codes 3600 to 3629) | U1-Forced - Immediate | 500-Pumped Storage/Hydro
9300 | Transmission system problems other than catastrophes (do not include switchyard problems in this category; see codes 3600 to 3629) | External | Miscellaneous (External) | U1 | Forced - Immediate | 2023 | Hydro | WA | 500 | Pumped Storage/Hydro | NPCC | Off-Peak | 270.4567 | 17.3 | 1 | 1 | 9300-Transmission system problems other than catastrophes (do not include switchyard problems in this category; see codes 3600 to 3629) | U1-Forced - Immediate | 500-Pumped Storage/Hydro
9300 | Transmission system problems other than catastrophes (do not include switchyard problems in this category; see codes 3600 to 3629) | External | Miscellaneous (External) | U1 | Forced - Immediate | 2023 | Hydro | WA | 500 | Pumped Storage/Hydro | SERC | Off-Peak | 1575 | 420 | 3 | 3 | 9300-Transmission system problems other than catastrophes (do not include switchyard problems in this category; see codes 3600 to 3629) | U1-Forced - Immediate | 500-Pumped Storage/Hydro
9300 | Transmission system problems other than catastrophes (do not include switchyard problems in this category; see codes 3600 to 3629) | External | Miscellaneous (External) | U1 | Forced - Immediate | 2023 | Hydro | WA | 500 | Pumped Storage/Hydro | WECC | Summer | 25.6024 | 80.85 | 1 | 1 | 9300-Transmission system problems other than catastrophes (do not include switchyard problems in this category; see codes 3600 to 3629) | U1-Forced - Immediate | 500-Pumped Storage/Hydro
9300 | Transmission system problems other than catastrophes (do not include switchyard problems in this category; see codes 3600 to 3629) | External | Miscellaneous (External) | U1 | Forced - Immediate | 2023 | Hydro | WA | 500 | Pumped Storage/Hydro | WECC | Winter | 75066.5833 | 83 | 1 | 1 | 9300-Transmission system problems other than catastrophes (do not include switchyard problems in this category; see codes 3600 to 3629) | U1-Forced - Immediate | 500-Pumped Storage/Hydro
9300 | Transmission system problems other than catastrophes (do not include switchyard problems in this category; see codes 3600 to 3629) | External | Miscellaneous (External) | SF | Startup Failure | 2023 | Hydro | WA | 500 | Pumped Storage/Hydro | SERC | Summer | 59.235 | 39.49 | 1 | 1 | 9300-Transmission system problems other than catastrophes (do not include switchyard problems in this category; see codes 3600 to 3629) | SF-Startup Failure | 500-Pumped Storage/Hydro
9300 | Transmission system problems other than catastrophes (do not include switchyard problems in this category; see codes 3600 to 3629) | External | Miscellaneous (External) | U1 | Forced - Immediate | 2023 | Hydro | WA | 500 | Pumped Storage/Hydro | WECC | Off-Peak | 14.406 | 61.74 | 1 | 1 | 9300-Transmission system problems other than catastrophes (do not include switchyard problems in this category; see codes 3600 to 3629) | U1-Forced - Immediate | 500-Pumped Storage/Hydro
9300 | Transmission system problems other than catastrophes (do not include switchyard problems in this category; see codes 3600 to 3629) | External | Miscellaneous (External) | U1 | Forced - Immediate | 2023 | Hydro | WA | 500 | Pumped Storage/Hydro | SERC | Off-Peak | 15 | 30 | 2 | 2 | 9300-Transmission system problems other than catastrophes (do not include switchyard problems in this category; see codes 3600 to 3629) | U1-Forced - Immediate | 500-Pumped Storage/Hydro
9300 | Transmission system problems other than catastrophes (do not include switchyard problems in this category; see codes 3600 to 3629) | External | Miscellaneous (External) | U1 | Forced - Immediate | 2023 | Hydro | WA | 500 | Pumped Storage/Hydro | WECC | Off-Peak | 16.17 | 80.85 | 1 | 1 | 9300-Transmission system problems other than catastrophes (do not include switchyard problems in this category; see codes 3600 to 3629) | U1-Forced - Immediate | 500-Pumped Storage/Hydro
9300 | Transmission system problems other than catastrophes (do not include switchyard problems in this category; see codes 3600 to 3629) | External | Miscellaneous (External) | U1 | Forced - Immediate | 2023 | Hydro | WA | 500 | Pumped Storage/Hydro | WECC | Off-Peak | 25.725 | 61.74 | 1 | 1 | 9300-Transmission system problems other than catastrophes (do not include switchyard problems in this category; see codes 3600 to 3629) | U1-Forced - Immediate | 500-Pumped Storage/Hydro
9300 | Transmission system problems other than catastrophes (do not include switchyard problems in this category; see codes 3600 to 3629) | External | Miscellaneous (External) | U1 | Forced - Immediate | 2023 | Hydro | WA | 500 | Pumped Storage/Hydro | WECC | Off-Peak | 26.95 | 80.85 | 2 | 2 | 9300-Transmission system problems other than catastrophes (do not include switchyard problems in this category; see codes 3600 to 3629) | U1-Forced - Immediate | 500-Pumped Storage/Hydro
9300 | Transmission system problems other than catastrophes (do not include switchyard problems in this category; see codes 3600 to 3629) | External | Miscellaneous (External) | U1 | Forced - Immediate | 2023 | Hydro | WA | 500 | Pumped Storage/Hydro | NPCC | Off-Peak | 85823.6665 | 292 | 1 | 1 | 9300-Transmission system problems other than catastrophes (do not include switchyard problems in this category; see codes 3600 to 3629) | U1-Forced - Immediate | 500-Pumped Storage/Hydro
9300 | Transmission system problems other than catastrophes (do not include switchyard problems in this category; see codes 3600 to 3629) | External | Miscellaneous (External) | U1 | Forced - Immediate | 2023 | Hydro | WA | 500 | Pumped Storage/Hydro | WECC | Summer | 65.7333 | 34 | 1 | 1 | 9300-Transmission system problems other than catastrophes (do not include switchyard problems in this category; see codes 3600 to 3629) | U1-Forced - Immediate | 500-Pumped Storage/Hydro
9300 | Transmission system problems other than catastrophes (do not include switchyard problems in this category; see codes 3600 to 3629) | External | Miscellaneous (External) | U1 | Forced - Immediate | 2023 | Hydro | WA | 500 | Pumped Storage/Hydro | WECC | Summer | 68.5666 | 34 | 1 | 1 | 9300-Transmission system problems other than catastrophes (do not include switchyard problems in this category; see codes 3600 to 3629) | U1-Forced - Immediate | 500-Pumped Storage/Hydro
9300 | Transmission system problems other than catastrophes (do not include switchyard problems in this category; see codes 3600 to 3629) | External | Miscellaneous (External) | U1 | Forced - Immediate | 2023 | Hydro | WA | 500 | Pumped Storage/Hydro | WECC | Summer | 178 | 60 | 1 | 1 | 9300-Transmission system problems other than catastrophes (do not include switchyard problems in this category; see codes 3600 to 3629) | U1-Forced - Immediate | 500-Pumped Storage/Hydro
9300 | Transmission system problems other than catastrophes (do not include switchyard problems in this category; see codes 3600 to 3629) | External | Miscellaneous (External) | U1 | Forced - Immediate | 2023 | Hydro | WA | 500 | Pumped Storage/Hydro | WECC | Winter | 239.3666 | 86 | 1 | 1 | 9300-Transmission system problems other than catastrophes (do not include switchyard problems in this category; see codes 3600 to 3629) | U1-Forced - Immediate | 500-Pumped Storage/Hydro
9300 | Transmission system problems other than catastrophes (do not include switchyard problems in this category; see codes 3600 to 3629) | External | Miscellaneous (External) | U1 | Forced - Immediate | 2023 | Hydro | WA | 500 | Pumped Storage/Hydro | WECC | Winter | 1056.6666 | 40 | 1 | 1 | 9300-Transmission system problems other than catastrophes (do not include switchyard problems in this category; see codes 3600 to 3629) | U1-Forced - Immediate | 500-Pumped Storage/Hydro
9300 | Transmission system problems other than catastrophes (do not include switchyard problems in this category; see codes 3600 to 3629) | External | Miscellaneous (External) | D1 | Forced - Immediate | 2023 | Hydro | WA | 500 | Pumped Storage/Hydro | WECC | Winter | 2.98 | 17.88 | 4 | 4 | 9300-Transmission system problems other than catastrophes (do not include switchyard problems in this category; see codes 3600 to 3629) | D1-Forced - Immediate | 500-Pumped Storage/Hydro
9300 | Transmission system problems other than catastrophes (do not include switchyard problems in this category; see codes 3600 to 3629) | External | Miscellaneous (External) | SF | Startup Failure | 2023 | Hydro | WA | 500 | Pumped Storage/Hydro | SERC | Off-Peak | 21255 | 195 | 1 | 1 | 9300-Transmission system problems other than catastrophes (do not include switchyard problems in this category; see codes 3600 to 3629) | SF-Startup Failure | 500-Pumped Storage/Hydro
9300 | Transmission system problems other than catastrophes (do not include switchyard problems in this category; see codes 3600 to 3629) | External | Miscellaneous (External) | U1 | Forced - Immediate | 2023 | Hydro | WA | 500 | Pumped Storage/Hydro | WECC | Off-Peak | 15.5833 | 93.5 | 1 | 1 | 9300-Transmission system problems other than catastrophes (do not include switchyard problems in this category; see codes 3600 to 3629) | U1-Forced - Immediate | 500-Pumped Storage/Hydro
9300 | Transmission system problems other than catastrophes (do not include switchyard problems in this category; see codes 3600 to 3629) | External | Miscellaneous (External) | U1 | Forced - Immediate | 2023 | Hydro | WA | 500 | Pumped Storage/Hydro | NPCC | Off-Peak | 108.3333 | 25 | 1 | 1 | 9300-Transmission system problems other than catastrophes (do not include switchyard problems in this category; see codes 3600 to 3629) | U1-Forced - Immediate | 500-Pumped Storage/Hydro
9300 | Transmission system problems other than catastrophes (do not include switchyard problems in this category; see codes 3600 to 3629) | External | Miscellaneous (External) | U1 | Forced - Immediate | 2023 | Hydro | WA | 500 | Pumped Storage/Hydro | WECC | Off-Peak | 4762.9165 | 175 | 1 | 1 | 9300-Transmission system problems other than catastrophes (do not include switchyard problems in this category; see codes 3600 to 3629) | U1-Forced - Immediate | 500-Pumped Storage/Hydro
9300 | Transmission system problems other than catastrophes (do not include switchyard problems in this category; see codes 3600 to 3629) | External | Miscellaneous (External) | U1 | Forced - Immediate | 2023 | Hydro | WA | 500 | Pumped Storage/Hydro | WECC | Summer | 53.9 | 98 | 2 | 2 | 9300-Transmission system problems other than catastrophes (do not include switchyard problems in this category; see codes 3600 to 3629) | U1-Forced - Immediate | 500-Pumped Storage/Hydro
9300 | Transmission system problems other than catastrophes (do not include switchyard problems in this category; see codes 3600 to 3629) | External | Miscellaneous (External) | U1 | Forced - Immediate | 2023 | Hydro | WA | 500 | Pumped Storage/Hydro | WECC | Winter | 8.085 | 80.85 | 2 | 2 | 9300-Transmission system problems other than catastrophes (do not include switchyard problems in this category; see codes 3600 to 3629) | U1-Forced - Immediate | 500-Pumped Storage/Hydro
9300 | Transmission system problems other than catastrophes (do not include switchyard problems in this category; see codes 3600 to 3629) | External | Miscellaneous (External) | U1 | Forced - Immediate | 2023 | Hydro | WA | 500 | Pumped Storage/Hydro | WECC | Winter | 286.6666 | 86 | 1 | 1 | 9300-Transmission system problems other than catastrophes (do not include switchyard problems in this category; see codes 3600 to 3629) | U1-Forced - Immediate | 500-Pumped Storage/Hydro
9300 | Transmission system problems other than catastrophes (do not include switchyard problems in this category; see codes 3600 to 3629) | External | Miscellaneous (External) | D1 | Forced - Immediate | 2023 | Hydro | WA | 500 | Pumped Storage/Hydro | SERC | Summer | 1246.2 | 18 | 1 | 1 | 9300-Transmission system problems other than catastrophes (do not include switchyard problems in this category; see codes 3600 to 3629) | D1-Forced - Immediate | 500-Pumped Storage/Hydro
9300 | Transmission system problems other than catastrophes (do not include switchyard problems in this category; see codes 3600 to 3629) | External | Miscellaneous (External) | D1 | Forced - Immediate | 2023 | Hydro | WA | 500 | Pumped Storage/Hydro | WECC | Winter | 1.5253 | 22.88 | 4 | 4 | 9300-Transmission system problems other than catastrophes (do not include switchyard problems in this category; see codes 3600 to 3629) | D1-Forced - Immediate | 500-Pumped Storage/Hydro
9300 | Transmission system problems other than catastrophes (do not include switchyard problems in this category; see codes 3600 to 3629) | External | Miscellaneous (External) | U1 | Forced - Immediate | 2023 | Hydro | WA | 500 | Pumped Storage/Hydro | WECC | Off-Peak | 20.3667 | 26 | 1 | 1 | 9300-Transmission system problems other than catastrophes (do not include switchyard problems in this category; see codes 3600 to 3629) | U1-Forced - Immediate | 500-Pumped Storage/Hydro
9300 | Transmission system problems other than catastrophes (do not include switchyard problems in this category; see codes 3600 to 3629) | External | Miscellaneous (External) | U1 | Forced - Immediate | 2023 | Hydro | WA | 500 | Pumped Storage/Hydro | WECC | Off-Peak | 21.609 | 61.74 | 2 | 2 | 9300-Transmission system problems other than catastrophes (do not include switchyard problems in this category; see codes 3600 to 3629) | U1-Forced - Immediate | 500-Pumped Storage/Hydro
9300 | Transmission system problems other than catastrophes (do not include switchyard problems in this category; see codes 3600 to 3629) | External | Miscellaneous (External) | U1 | Forced - Immediate | 2023 | Hydro | WA | 500 | Pumped Storage/Hydro | WECC | Off-Peak | 39 | 30 | 2 | 2 | 9300-Transmission system problems other than catastrophes (do not include switchyard problems in this category; see codes 3600 to 3629) | U1-Forced - Immediate | 500-Pumped Storage/Hydro
9300 | Transmission system problems other than catastrophes (do not include switchyard problems in this category; see codes 3600 to 3629) | External | Miscellaneous (External) | U1 | Forced - Immediate | 2023 | Hydro | WA | 500 | Pumped Storage/Hydro | WECC | Off-Peak | 152.9 | 33 | 1 | 1 | 9300-Transmission system problems other than catastrophes (do not include switchyard problems in this category; see codes 3600 to 3629) | U1-Forced - Immediate | 500-Pumped Storage/Hydro
9300 | Transmission system problems other than catastrophes (do not include switchyard problems in this category; see codes 3600 to 3629) | External | Miscellaneous (External) | U1 | Forced - Immediate | 2023 | Hydro | WA | 500 | Pumped Storage/Hydro | SERC | Off-Peak | 815.7499 | 195 | 2 | 2 | 9300-Transmission system problems other than catastrophes (do not include switchyard problems in this category; see codes 3600 to 3629) | U1-Forced - Immediate | 500-Pumped Storage/Hydro
9300 | Transmission system problems other than catastrophes (do not include switchyard problems in this category; see codes 3600 to 3629) | External | Miscellaneous (External) | U1 | Forced - Immediate | 2023 | Hydro | WA | 500 | Pumped Storage/Hydro | SERC | Off-Peak | 3235.083 | 41.22 | 1 | 1 | 9300-Transmission system problems other than catastrophes (do not include switchyard problems in this category; see codes 3600 to 3629) | U1-Forced - Immediate | 500-Pumped Storage/Hydro
9300 | Transmission system problems other than catastrophes (do not include switchyard problems in this category; see codes 3600 to 3629) | External | Miscellaneous (External) | U1 | Forced - Immediate | 2023 | Hydro | WA | 500 | Pumped Storage/Hydro | NPCC | Summer | 29.5167 | 23 | 1 | 1 | 9300-Transmission system problems other than catastrophes (do not include switchyard problems in this category; see codes 3600 to 3629) | U1-Forced - Immediate | 500-Pumped Storage/Hydro
9300 | Transmission system problems other than catastrophes (do not include switchyard problems in this category; see codes 3600 to 3629) | External | Miscellaneous (External) | U1 | Forced - Immediate | 2023 | Hydro | WA | 500 | Pumped Storage/Hydro | WECC | Summer | 34.986 | 61.74 | 1 | 1 | 9300-Transmission system problems other than catastrophes (do not include switchyard problems in this category; see codes 3600 to 3629) | U1-Forced - Immediate | 500-Pumped Storage/Hydro
9300 | Transmission system problems other than catastrophes (do not include switchyard problems in this category; see codes 3600 to 3629) | External | Miscellaneous (External) | U1 | Forced - Immediate | 2023 | Hydro | WA | 500 | Pumped Storage/Hydro | NPCC | Summer | 67.5 | 81 | 1 | 1 | 9300-Transmission system problems other than catastrophes (do not include switchyard problems in this category; see codes 3600 to 3629) | U1-Forced - Immediate | 500-Pumped Storage/Hydro
9300 | Transmission system problems other than catastrophes (do not include switchyard problems in this category; see codes 3600 to 3629) | External | Miscellaneous (External) | U1 | Forced - Immediate | 2023 | Hydro | WA | 500 | Pumped Storage/Hydro | NPCC | Summer | 76.0925 | 27.67 | 1 | 1 | 9300-Transmission system problems other than catastrophes (do not include switchyard problems in this category; see codes 3600 to 3629) | U1-Forced - Immediate | 500-Pumped Storage/Hydro
9300 | Transmission system problems other than catastrophes (do not include switchyard problems in this category; see codes 3600 to 3629) | External | Miscellaneous (External) | U1 | Forced - Immediate | 2023 | Hydro | WA | 500 | Pumped Storage/Hydro | WECC | Summer | 80.4167 | 25 | 1 | 1 | 9300-Transmission system problems other than catastrophes (do not include switchyard problems in this category; see codes 3600 to 3629) | U1-Forced - Immediate | 500-Pumped Storage/Hydro
9300 | Transmission system problems other than catastrophes (do not include switchyard problems in this category; see codes 3600 to 3629) | External | Miscellaneous (External) | U1 | Forced - Immediate | 2023 | Hydro | WA | 500 | Pumped Storage/Hydro | WECC | Summer | 394.3333 | 65 | 1 | 1 | 9300-Transmission system problems other than catastrophes (do not include switchyard problems in this category; see codes 3600 to 3629) | U1-Forced - Immediate | 500-Pumped Storage/Hydro
9300 | Transmission system problems other than catastrophes (do not include switchyard problems in this category; see codes 3600 to 3629) | External | Miscellaneous (External) | U1 | Forced - Immediate | 2023 | Hydro | WA | 500 | Pumped Storage/Hydro | WECC | Summer | 1266.6499 | 80.85 | 1 | 1 | 9300-Transmission system problems other than catastrophes (do not include switchyard problems in this category; see codes 3600 to 3629) | U1-Forced - Immediate | 500-Pumped Storage/Hydro
9300 | Transmission system problems other than catastrophes (do not include switchyard problems in this category; see codes 3600 to 3629) | External | Miscellaneous (External) | U1 | Forced - Immediate | 2023 | Hydro | WA | 500 | Pumped Storage/Hydro | MRO | Summer | 2324.5585 | 98.29 | 1 | 1 | 9300-Transmission system problems other than catastrophes (do not include switchyard problems in this category; see codes 3600 to 3629) | U1-Forced - Immediate | 500-Pumped Storage/Hydro
9300 | Transmission system problems other than catastrophes (do not include switchyard problems in this category; see codes 3600 to 3629) | External | Miscellaneous (External) | U1 | Forced - Immediate | 2023 | Hydro | WA | 500 | Pumped Storage/Hydro | SERC | Winter | 45.9 | 18 | 1 | 1 | 9300-Transmission system problems other than catastrophes (do not include switchyard problems in this category; see codes 3600 to 3629) | U1-Forced - Immediate | 500-Pumped Storage/Hydro
9300 | Transmission system problems other than catastrophes (do not include switchyard problems in this category; see codes 3600 to 3629) | External | Miscellaneous (External) | U1 | Forced - Immediate | 2023 | Hydro | WA | 500 | Pumped Storage/Hydro | WECC | Winter | 145.75 | 55 | 1 | 1 | 9300-Transmission system problems other than catastrophes (do not include switchyard problems in this category; see codes 3600 to 3629) | U1-Forced - Immediate | 500-Pumped Storage/Hydro
9300 | Transmission system problems other than catastrophes (do not include switchyard problems in this category; see codes 3600 to 3629) | External | Miscellaneous (External) | U1 | Forced - Immediate | 2023 | Hydro | WA | 500 | Pumped Storage/Hydro | WECC | Off-Peak | 36.2666 | 34 | 1 | 1 | 9300-Transmission system problems other than catastrophes (do not include switchyard problems in this category; see codes 3600 to 3629) | U1-Forced - Immediate | 500-Pumped Storage/Hydro
9300 | Transmission system problems other than catastrophes (do not include switchyard problems in this category; see codes 3600 to 3629) | External | Miscellaneous (External) | U1 | Forced - Immediate | 2023 | Hydro | WA | 500 | Pumped Storage/Hydro | MRO | Off-Peak | 108.045 | 44.1 | 1 | 1 | 9300-Transmission system problems other than catastrophes (do not include switchyard problems in this category; see codes 3600 to 3629) | U1-Forced - Immediate | 500-Pumped Storage/Hydro
9300 | Transmission system problems other than catastrophes (do not include switchyard problems in this category; see codes 3600 to 3629) | External | Miscellaneous (External) | U1 | Forced - Immediate | 2023 | Hydro | WA | 500 | Pumped Storage/Hydro | WECC | Off-Peak | 785.5924 | 80.85 | 1 | 1 | 9300-Transmission system problems other than catastrophes (do not include switchyard problems in this category; see codes 3600 to 3629) | U1-Forced - Immediate | 500-Pumped Storage/Hydro
9300 | Transmission system problems other than catastrophes (do not include switchyard problems in this category; see codes 3600 to 3629) | External | Miscellaneous (External) | U1 | Forced - Immediate | 2023 | Hydro | WA | 500 | Pumped Storage/Hydro | WECC | Summer | 64.4 | 28 | 1 | 1 | 9300-Transmission system problems other than catastrophes (do not include switchyard problems in this category; see codes 3600 to 3629) | U1-Forced - Immediate | 500-Pumped Storage/Hydro
9300 | Transmission system problems other than catastrophes (do not include switchyard problems in this category; see codes 3600 to 3629) | External | Miscellaneous (External) | U1 | Forced - Immediate | 2023 | Hydro | WA | 500 | Pumped Storage/Hydro | WECC | Summer | 78.3333 | 25 | 1 | 1 | 9300-Transmission system problems other than catastrophes (do not include switchyard problems in this category; see codes 3600 to 3629) | U1-Forced - Immediate | 500-Pumped Storage/Hydro
9300 | Transmission system problems other than catastrophes (do not include switchyard problems in this category; see codes 3600 to 3629) | External | Miscellaneous (External) | U1 | Forced - Immediate | 2023 | Hydro | WA | 500 | Pumped Storage/Hydro | WECC | Summer | 124.6666 | 40 | 1 | 1 | 9300-Transmission system problems other than catastrophes (do not include switchyard problems in this category; see codes 3600 to 3629) | U1-Forced - Immediate | 500-Pumped Storage/Hydro
9300 | Transmission system problems other than catastrophes (do not include switchyard problems in this category; see codes 3600 to 3629) | External | Miscellaneous (External) | U1 | Forced - Immediate | 2023 | Hydro | WA | 500 | Pumped Storage/Hydro | WECC | Winter | 151.2083 | 47.5 | 1 | 1 | 9300-Transmission system problems other than catastrophes (do not include switchyard problems in this category; see codes 3600 to 3629) | U1-Forced - Immediate | 500-Pumped Storage/Hydro
9300 | Transmission system problems other than catastrophes (do not include switchyard problems in this category; see codes 3600 to 3629) | External | Miscellaneous (External) | U1 | Forced - Immediate | 2023 | Hydro | WA | 500 | Pumped Storage/Hydro | NPCC | Winter | 938.2432 | 33.77 | 1 | 1 | 9300-Transmission system problems other than catastrophes (do not include switchyard problems in this category; see codes 3600 to 3629) | U1-Forced - Immediate | 500-Pumped Storage/Hydro
9300 | Transmission system problems other than catastrophes (do not include switchyard problems in this category; see codes 3600 to 3629) | External | Miscellaneous (External) | D1 | Forced - Immediate | 2023 | Hydro | WA | 500 | Pumped Storage/Hydro | SERC | Summer | 34 | 17 | 1 | 1 | 9300-Transmission system problems other than catastrophes (do not include switchyard problems in this category; see codes 3600 to 3629) | D1-Forced - Immediate | 500-Pumped Storage/Hydro
9300 | Transmission system problems other than catastrophes (do not include switchyard problems in this category; see codes 3600 to 3629) | External | Miscellaneous (External) | U1 | Forced - Immediate | 2023 | Hydro | WA | 500 | Pumped Storage/Hydro | NPCC | Off-Peak | 10.131 | 33.77 | 1 | 1 | 9300-Transmission system problems other than catastrophes (do not include switchyard problems in this category; see codes 3600 to 3629) | U1-Forced - Immediate | 500-Pumped Storage/Hydro
9300 | Transmission system problems other than catastrophes (do not include switchyard problems in this category; see codes 3600 to 3629) | External | Miscellaneous (External) | U1 | Forced - Immediate | 2023 | Hydro | WA | 500 | Pumped Storage/Hydro | WECC | Off-Peak | 89.3667 | 38.3 | 1 | 1 | 9300-Transmission system problems other than catastrophes (do not include switchyard problems in this category; see codes 3600 to 3629) | U1-Forced - Immediate | 500-Pumped Storage/Hydro
9300 | Transmission system problems other than catastrophes (do not include switchyard problems in this category; see codes 3600 to 3629) | External | Miscellaneous (External) | U1 | Forced - Immediate | 2023 | Hydro | WA | 500 | Pumped Storage/Hydro | NPCC | Off-Peak | 478.5666 | 293 | 1 | 1 | 9300-Transmission system problems other than catastrophes (do not include switchyard problems in this category; see codes 3600 to 3629) | U1-Forced - Immediate | 500-Pumped Storage/Hydro
9300 | Transmission system problems other than catastrophes (do not include switchyard problems in this category; see codes 3600 to 3629) | External | Miscellaneous (External) | U1 | Forced - Immediate | 2023 | Hydro | WA | 500 | Pumped Storage/Hydro | WECC | Off-Peak | 772.3667 | 47 | 1 | 1 | 9300-Transmission system problems other than catastrophes (do not include switchyard problems in this category; see codes 3600 to 3629) | U1-Forced - Immediate | 500-Pumped Storage/Hydro
9300 | Transmission system problems other than catastrophes (do not include switchyard problems in this category; see codes 3600 to 3629) | External | Miscellaneous (External) | U1 | Forced - Immediate | 2023 | Hydro | WA | 500 | Pumped Storage/Hydro | WECC | Off-Peak | 4942.35 | 63 | 1 | 1 | 9300-Transmission system problems other than catastrophes (do not include switchyard problems in this category; see codes 3600 to 3629) | U1-Forced - Immediate | 500-Pumped Storage/Hydro
9300 | Transmission system problems other than catastrophes (do not include switchyard problems in this category; see codes 3600 to 3629) | External | Miscellaneous (External) | U1 | Forced - Immediate | 2023 | Hydro | WA | 500 | Pumped Storage/Hydro | WECC | Summer | 26.754 | 61.74 | 1 | 1 | 9300-Transmission system problems other than catastrophes (do not include switchyard problems in this category; see codes 3600 to 3629) | U1-Forced - Immediate | 500-Pumped Storage/Hydro
9300 | Transmission system problems other than catastrophes (do not include switchyard problems in this category; see codes 3600 to 3629) | External | Miscellaneous (External) | U1 | Forced - Immediate | 2023 | Hydro | WA | 500 | Pumped Storage/Hydro | WECC | Summer | 47.334 | 61.74 | 2 | 2 | 9300-Transmission system problems other than catastrophes (do not include switchyard problems in this category; see codes 3600 to 3629) | U1-Forced - Immediate | 500-Pumped Storage/Hydro
9300 | Transmission system problems other than catastrophes (do not include switchyard problems in this category; see codes 3600 to 3629) | External | Miscellaneous (External) | U1 | Forced - Immediate | 2023 | Hydro | WA | 500 | Pumped Storage/Hydro | NPCC | Summer | 54.4333 | 23 | 1 | 1 | 9300-Transmission system problems other than catastrophes (do not include switchyard problems in this category; see codes 3600 to 3629) | U1-Forced - Immediate | 500-Pumped Storage/Hydro
9300 | Transmission system problems other than catastrophes (do not include switchyard problems in this category; see codes 3600 to 3629) | External | Miscellaneous (External) | U1 | Forced - Immediate | 2023 | Hydro | WA | 500 | Pumped Storage/Hydro | NPCC | Summer | 248.7833 | 23 | 2 | 2 | 9300-Transmission system problems other than catastrophes (do not include switchyard problems in this category; see codes 3600 to 3629) | U1-Forced - Immediate | 500-Pumped Storage/Hydro
9300 | Transmission system problems other than catastrophes (do not include switchyard problems in this category; see codes 3600 to 3629) | External | Miscellaneous (External) | U1 | Forced - Immediate | 2023 | Hydro | WA | 500 | Pumped Storage/Hydro | SERC | Winter | 53.9 | 21 | 1 | 1 | 9300-Transmission system problems other than catastrophes (do not include switchyard problems in this category; see codes 3600 to 3629) | U1-Forced - Immediate | 500-Pumped Storage/Hydro
9300 | Transmission system problems other than catastrophes (do not include switchyard problems in this category; see codes 3600 to 3629) | External | Miscellaneous (External) | U1 | Forced - Immediate | 2023 | Hydro | WA | 500 | Pumped Storage/Hydro | NPCC | Winter | 122.0831 | 293 | 1 | 1 | 9300-Transmission system problems other than catastrophes (do not include switchyard problems in this category; see codes 3600 to 3629) | U1-Forced - Immediate | 500-Pumped Storage/Hydro
9300 | Transmission system problems other than catastrophes (do not include switchyard problems in this category; see codes 3600 to 3629) | External | Miscellaneous (External) | U1 | Forced - Immediate | 2023 | Hydro | WA | 500 | Pumped Storage/Hydro | WECC | Winter | 156.75 | 55 | 1 | 1 | 9300-Transmission system problems other than catastrophes (do not include switchyard problems in this category; see codes 3600 to 3629) | U1-Forced - Immediate | 500-Pumped Storage/Hydro
9300 | Transmission system problems other than catastrophes (do not include switchyard problems in this category; see codes 3600 to 3629) | External | Miscellaneous (External) | U1 | Forced - Immediate | 2023 | Hydro | WA | 500 | Pumped Storage/Hydro | NPCC | Winter | 1916.379 | 47.79 | 2 | 2 | 9300-Transmission system problems other than catastrophes (do not include switchyard problems in this category; see codes 3600 to 3629) | U1-Forced - Immediate | 500-Pumped Storage/Hydro
9300 | Transmission system problems other than catastrophes (do not include switchyard problems in this category; see codes 3600 to 3629) | External | Miscellaneous (External) | U1 | Forced - Immediate | 2023 | Hydro | WA | 500 | Pumped Storage/Hydro | WECC | Winter | 56978.25 | 63 | 1 | 1 | 9300-Transmission system problems other than catastrophes (do not include switchyard problems in this category; see codes 3600 to 3629) | U1-Forced - Immediate | 500-Pumped Storage/Hydro
9300 | Transmission system problems other than catastrophes (do not include switchyard problems in this category; see codes 3600 to 3629) | External | Miscellaneous (External) | D1 | Forced - Immediate | 2023 | Other | WD | 650 | Fluidized Bed | NPCC | Winter | 287.8 | 12 | 1 | 1 | 9300-Transmission system problems other than catastrophes (do not include switchyard problems in this category; see codes 3600 to 3629) | D1-Forced - Immediate | 650-Fluidized Bed
9300 | Transmission system problems other than catastrophes (do not include switchyard problems in this category; see codes 3600 to 3629) | External | Miscellaneous (External) | U1 | Forced - Immediate | 2023 | Other | BM | 650 | Fluidized Bed | WECC | Summer | 380.4 | 18 | 1 | 1 | 9300-Transmission system problems other than catastrophes (do not include switchyard problems in this category; see codes 3600 to 3629) | U1-Forced - Immediate | 650-Fluidized Bed
9300 | Transmission system problems other than catastrophes (do not include switchyard problems in this category; see codes 3600 to 3629) | External | Miscellaneous (External) | D1 | Forced - Immediate | 2023 | Coal | CC | 650 | Fluidized Bed | RFC | Winter | 7538.7 | 78 | 1 | 1 | 9300-Transmission system problems other than catastrophes (do not include switchyard problems in this category; see codes 3600 to 3629) | D1-Forced - Immediate | 650-Fluidized Bed
9300 | Transmission system problems other than catastrophes (do not include switchyard problems in this category; see codes 3600 to 3629) | External | Miscellaneous (External) | U1 | Forced - Immediate | 2023 | Coal | LI | 650 | Fluidized Bed | SERC | Off-Peak | 3582.15 | 429 | 1 | 1 | 9300-Transmission system problems other than catastrophes (do not include switchyard problems in this category; see codes 3600 to 3629) | U1-Forced - Immediate | 650-Fluidized Bed
9300 | Transmission system problems other than catastrophes (do not include switchyard problems in this category; see codes 3600 to 3629) | External | Miscellaneous (External) | U1 | Forced - Immediate | 2023 | Gas | GG | 800 | Miscellaneous | NPCC | Off-Peak | 17304.0083 | 60.5 | 1 | 1 | 9300-Transmission system problems other than catastrophes (do not include switchyard problems in this category; see codes 3600 to 3629) | U1-Forced - Immediate | 800-Miscellaneous
9300 | Transmission system problems other than catastrophes (do not include switchyard problems in this category; see codes 3600 to 3629) | External | Miscellaneous (External) | U1 | Forced - Immediate | 2023 | Gas | GG | 800 | Miscellaneous | NPCC | Summer | 273.7986 | 141.62 | 1 | 1 | 9300-Transmission system problems other than catastrophes (do not include switchyard problems in this category; see codes 3600 to 3629) | U1-Forced - Immediate | 800-Miscellaneous
9300 | Transmission system problems other than catastrophes (do not include switchyard problems in this category; see codes 3600 to 3629) | External | Miscellaneous (External) | U1 | Forced - Immediate | 2023 | Coal | OS | 800 | Miscellaneous | RFC | Summer | 375 | 75 | 1 | 1 | 9300-Transmission system problems other than catastrophes (do not include switchyard problems in this category; see codes 3600 to 3629) | U1-Forced - Immediate | 800-Miscellaneous
9300 | Transmission system problems other than catastrophes (do not include switchyard problems in this category; see codes 3600 to 3629) | External | Miscellaneous (External) | D1 | Forced - Immediate | 2023 | Oil | OL | 800 | Miscellaneous | MRO | Summer | 31.24 | 31.24 | 1 | 1 | 9300-Transmission system problems other than catastrophes (do not include switchyard problems in this category; see codes 3600 to 3629) | D1-Forced - Immediate | 800-Miscellaneous
9300 | Transmission system problems other than catastrophes (do not include switchyard problems in this category; see codes 3600 to 3629) | External | Miscellaneous (External) | U1 | Forced - Immediate | 2023 | Coal | OS | 800 | Miscellaneous | RFC | Off-Peak | 37 | 37 | 1 | 1 | 9300-Transmission system problems other than catastrophes (do not include switchyard problems in this category; see codes 3600 to 3629) | U1-Forced - Immediate | 800-Miscellaneous
9300 | Transmission system problems other than catastrophes (do not include switchyard problems in this category; see codes 3600 to 3629) | External | Miscellaneous (External) | U1 | Forced - Immediate | 2023 | Gas | GG | 800 | Miscellaneous | NPCC | Off-Peak | 578.7833 | 60.5 | 1 | 1 | 9300-Transmission system problems other than catastrophes (do not include switchyard problems in this category; see codes 3600 to 3629) | U1-Forced - Immediate | 800-Miscellaneous
9300 | Transmission system problems other than catastrophes (do not include switchyard problems in this category; see codes 3600 to 3629) | External | Miscellaneous (External) | D1 | Forced - Immediate | 2023 | Geothermal | GE | 830 | Geothermal | WECC | Off-Peak | 23.8333 | 22 | 1 | 1 | 9300-Transmission system problems other than catastrophes (do not include switchyard problems in this category; see codes 3600 to 3629) | D1-Forced - Immediate | 830-Geothermal
9300 | Transmission system problems other than catastrophes (do not include switchyard problems in this category; see codes 3600 to 3629) | External | Miscellaneous (External) | D1 | Forced - Immediate | 2023 | Geothermal | GE | 830 | Geothermal | WECC | Summer | 25 | 6 | 1 | 1 | 9300-Transmission system problems other than catastrophes (do not include switchyard problems in this category; see codes 3600 to 3629) | D1-Forced - Immediate | 830-Geothermal
9300 | Transmission system problems other than catastrophes (do not include switchyard problems in this category; see codes 3600 to 3629) | External | Miscellaneous (External) | D1 | Forced - Immediate | 2023 | Geothermal | GE | 830 | Geothermal | WECC | Summer | 38.9167 | 1 | 1 | 1 | 9300-Transmission system problems other than catastrophes (do not include switchyard problems in this category; see codes 3600 to 3629) | D1-Forced - Immediate | 830-Geothermal
9300 | Transmission system problems other than catastrophes (do not include switchyard problems in this category; see codes 3600 to 3629) | External | Miscellaneous (External) | D1 | Forced - Immediate | 2023 | Geothermal | GE | 830 | Geothermal | WECC | Off-Peak | 210 | 42 | 1 | 1 | 9300-Transmission system problems other than catastrophes (do not include switchyard problems in this category; see codes 3600 to 3629) | D1-Forced - Immediate | 830-Geothermal
9300 | Transmission system problems other than catastrophes (do not include switchyard problems in this category; see codes 3600 to 3629) | External | Miscellaneous (External) | D1 | Forced - Immediate | 2023 | Geothermal | GE | 830 | Geothermal | WECC | Summer | 19.8333 | 7 | 1 | 1 | 9300-Transmission system problems other than catastrophes (do not include switchyard problems in this category; see codes 3600 to 3629) | D1-Forced - Immediate | 830-Geothermal
9300 | Transmission system problems other than catastrophes (do not include switchyard problems in this category; see codes 3600 to 3629) | External | Miscellaneous (External) | D1 | Forced - Immediate | 2023 | Geothermal | GE | 830 | Geothermal | WECC | Summer | 29.1667 | 7 | 1 | 1 | 9300-Transmission system problems other than catastrophes (do not include switchyard problems in this category; see codes 3600 to 3629) | D1-Forced - Immediate | 830-Geothermal
9300 | Transmission system problems other than catastrophes (do not include switchyard problems in this category; see codes 3600 to 3629) | External | Miscellaneous (External) | D1 | Forced - Immediate | 2023 | Geothermal | GE | 830 | Geothermal | WECC | Summer | 160.3333 | 13 | 1 | 1 | 9300-Transmission system problems other than catastrophes (do not include switchyard problems in this category; see codes 3600 to 3629) | D1-Forced - Immediate | 830-Geothermal
9300 | Transmission system problems other than catastrophes (do not include switchyard problems in this category; see codes 3600 to 3629) | External | Miscellaneous (External) | D1 | Forced - Immediate | 2023 | Geothermal | GE | 830 | Geothermal | WECC | Winter | 180.1667 | 23 | 1 | 1 | 9300-Transmission system problems other than catastrophes (do not include switchyard problems in this category; see codes 3600 to 3629) | D1-Forced - Immediate | 830-Geothermal
9300 | Transmission system problems other than catastrophes (do not include switchyard problems in this category; see codes 3600 to 3629) | External | Miscellaneous (External) | U1 | Forced - Immediate | 2023 | Geothermal | GE | 830 | Geothermal | WECC | Winter | 548.1 | 42 | 1 | 1 | 9300-Transmission system problems other than catastrophes (do not include switchyard problems in this category; see codes 3600 to 3629) | U1-Forced - Immediate | 830-Geothermal
9300 | Transmission system problems other than catastrophes (do not include switchyard problems in this category; see codes 3600 to 3629) | External | Miscellaneous (External) | D1 | Forced - Immediate | 2023 | Geothermal | GE | 830 | Geothermal | WECC | Off-Peak | 402.5 | 30 | 1 | 1 | 9300-Transmission system problems other than catastrophes (do not include switchyard problems in this category; see codes 3600 to 3629) | D1-Forced - Immediate | 830-Geothermal
9300 | Transmission system problems other than catastrophes (do not include switchyard problems in this category; see codes 3600 to 3629) | External | Miscellaneous (External) | D1 | Forced - Immediate | 2023 | Geothermal | GE | 830 | Geothermal | WECC | Summer | 192 | 36 | 1 | 1 | 9300-Transmission system problems other than catastrophes (do not include switchyard problems in this category; see codes 3600 to 3629) | D1-Forced - Immediate | 830-Geothermal
9300 | Transmission system problems other than catastrophes (do not include switchyard problems in this category; see codes 3600 to 3629) | External | Miscellaneous (External) | U1 | Forced - Immediate | 2023 | Geothermal | GE | 830 | Geothermal | WECC | Winter | 665.6 | 39 | 1 | 1 | 9300-Transmission system problems other than catastrophes (do not include switchyard problems in this category; see codes 3600 to 3629) | U1-Forced - Immediate | 830-Geothermal
9300 | Transmission system problems other than catastrophes (do not include switchyard problems in this category; see codes 3600 to 3629) | External | Miscellaneous (External) | D1 | Forced - Immediate | 2023 | Geothermal | GE | 830 | Geothermal | WECC | Summer | 123.5 | 15 | 1 | 1 | 9300-Transmission system problems other than catastrophes (do not include switchyard problems in this category; see codes 3600 to 3629) | D1-Forced - Immediate | 830-Geothermal
9300 | Transmission system problems other than catastrophes (do not include switchyard problems in this category; see codes 3600 to 3629) | External | Miscellaneous (External) | D1 | Forced - Immediate | 2023 | Geothermal | GE | 830 | Geothermal | WECC | Winter | 48 | 48 | 1 | 1 | 9300-Transmission system problems other than catastrophes (do not include switchyard problems in this category; see codes 3600 to 3629) | D1-Forced - Immediate | 830-Geothermal
9300 | Transmission system problems other than catastrophes (do not include switchyard problems in this category; see codes 3600 to 3629) | External | Miscellaneous (External) | U1 | Forced - Immediate | 2023 | Geothermal | GE | 830 | Geothermal | WECC | Off-Peak | 369.0667 | 32 | 1 | 1 | 9300-Transmission system problems other than catastrophes (do not include switchyard problems in this category; see codes 3600 to 3629) | U1-Forced - Immediate | 830-Geothermal
9300 | Transmission system problems other than catastrophes (do not include switchyard problems in this category; see codes 3600 to 3629) | External | Miscellaneous (External) | U1 | Forced - Immediate | 2023 | Geothermal | GE | 830 | Geothermal | WECC | Winter | 650.5333 | 56 | 1 | 1 | 9300-Transmission system problems other than catastrophes (do not include switchyard problems in this category; see codes 3600 to 3629) | U1-Forced - Immediate | 830-Geothermal
9300 | Transmission system problems other than catastrophes (do not include switchyard problems in this category; see codes 3600 to 3629) | External | Miscellaneous (External) | D1 | Forced - Immediate | 2023 | Geothermal | GE | 830 | Geothermal | WECC | Summer | 31.5 | 7 | 1 | 1 | 9300-Transmission system problems other than catastrophes (do not include switchyard problems in this category; see codes 3600 to 3629) | D1-Forced - Immediate | 830-Geothermal
9300 | Transmission system problems other than catastrophes (do not include switchyard problems in this category; see codes 3600 to 3629) | External | Miscellaneous (External) | D1 | Forced - Immediate | 2023 | Geothermal | GE | 830 | Geothermal | WECC | Summer | 56 | 28 | 1 | 1 | 9300-Transmission system problems other than catastrophes (do not include switchyard problems in this category; see codes 3600 to 3629) | D1-Forced - Immediate | 830-Geothermal
9300 | Transmission system problems other than catastrophes (do not include switchyard problems in this category; see codes 3600 to 3629) | External | Miscellaneous (External) | D1 | Forced - Immediate | 2023 | Geothermal | GE | 830 | Geothermal | WECC | Summer | 84.4667 | 7 | 1 | 1 | 9300-Transmission system problems other than catastrophes (do not include switchyard problems in this category; see codes 3600 to 3629) | D1-Forced - Immediate | 830-Geothermal
9300 | Transmission system problems other than catastrophes (do not include switchyard problems in this category; see codes 3600 to 3629) | External | Miscellaneous (External) | D1 | Forced - Immediate | 2023 | Geothermal | GE | 830 | Geothermal | WECC | Summer | 85.5 | 9 | 1 | 1 | 9300-Transmission system problems other than catastrophes (do not include switchyard problems in this category; see codes 3600 to 3629) | D1-Forced - Immediate | 830-Geothermal
9300 | Transmission system problems other than catastrophes (do not include switchyard problems in this category; see codes 3600 to 3629) | External | Miscellaneous (External) | D1 | Forced - Immediate | 2023 | Geothermal | GE | 830 | Geothermal | WECC | Summer | 153 | 17 | 1 | 1 | 9300-Transmission system problems other than catastrophes (do not include switchyard problems in this category; see codes 3600 to 3629) | D1-Forced - Immediate | 830-Geothermal
9300 | Transmission system problems other than catastrophes (do not include switchyard problems in this category; see codes 3600 to 3629) | External | Miscellaneous (External) | U1 | Forced - Immediate | 2023 | Geothermal | GE | 830 | Geothermal | WECC | Off-Peak | 380.6 | 33 | 1 | 1 | 9300-Transmission system problems other than catastrophes (do not include switchyard problems in this category; see codes 3600 to 3629) | U1-Forced - Immediate | 830-Geothermal
9300 | Transmission system problems other than catastrophes (do not include switchyard problems in this category; see codes 3600 to 3629) | External | Miscellaneous (External) | D1 | Forced - Immediate | 2023 | Geothermal | GE | 830 | Geothermal | WECC | Summer | 98.8 | 52 | 1 | 1 | 9300-Transmission system problems other than catastrophes (do not include switchyard problems in this category; see codes 3600 to 3629) | D1-Forced - Immediate | 830-Geothermal
9300 | Transmission system problems other than catastrophes (do not include switchyard problems in this category; see codes 3600 to 3629) | External | Miscellaneous (External) | D1 | Forced - Immediate | 2023 | Geothermal | GE | 830 | Geothermal | WECC | Winter | 1213.1666 | 58 | 1 | 1 | 9300-Transmission system problems other than catastrophes (do not include switchyard problems in this category; see codes 3600 to 3629) | D1-Forced - Immediate | 830-Geothermal
9300 | Transmission system problems other than catastrophes (do not include switchyard problems in this category; see codes 3600 to 3629) | External | Miscellaneous (External) | D1 | Forced - Immediate | 2023 | Geothermal | GE | 830 | Geothermal | WECC | Off-Peak | 489.5833 | 47 | 1 | 1 | 9300-Transmission system problems other than catastrophes (do not include switchyard problems in this category; see codes 3600 to 3629) | D1-Forced - Immediate | 830-Geothermal
9300 | Transmission system problems other than catastrophes (do not include switchyard problems in this category; see codes 3600 to 3629) | External | Miscellaneous (External) | D1 | Forced - Immediate | 2023 | Geothermal | GE | 830 | Geothermal | WECC | Summer | 77.9166 | 55 | 1 | 1 | 9300-Transmission system problems other than catastrophes (do not include switchyard problems in this category; see codes 3600 to 3629) | D1-Forced - Immediate | 830-Geothermal
9300 | Transmission system problems other than catastrophes (do not include switchyard problems in this category; see codes 3600 to 3629) | External | Miscellaneous (External) | D1 | Forced - Immediate | 2023 | Geothermal | GE | 830 | Geothermal | WECC | Summer | 131.25 | 15 | 1 | 1 | 9300-Transmission system problems other than catastrophes (do not include switchyard problems in this category; see codes 3600 to 3629) | D1-Forced - Immediate | 830-Geothermal
9300 | Transmission system problems other than catastrophes (do not include switchyard problems in this category; see codes 3600 to 3629) | External | Miscellaneous (External) | D1 | Forced - Immediate | 2023 | Geothermal | GE | 830 | Geothermal | WECC | Summer | 146.6667 | 11 | 1 | 1 | 9300-Transmission system problems other than catastrophes (do not include switchyard problems in this category; see codes 3600 to 3629) | D1-Forced - Immediate | 830-Geothermal
9300 | Transmission system problems other than catastrophes (do not include switchyard problems in this category; see codes 3600 to 3629) | External | Miscellaneous (External) | D1 | Forced - Immediate | 2023 | Geothermal | GE | 830 | Geothermal | WECC | Summer | 174 | 6 | 1 | 1 | 9300-Transmission system problems other than catastrophes (do not include switchyard problems in this category; see codes 3600 to 3629) | D1-Forced - Immediate | 830-Geothermal
9300 | Transmission system problems other than catastrophes (do not include switchyard problems in this category; see codes 3600 to 3629) | External | Miscellaneous (External) | D1 | Forced - Immediate | 2023 | Geothermal | GE | 830 | Geothermal | WECC | Winter | 333.5 | 58 | 1 | 1 | 9300-Transmission system problems other than catastrophes (do not include switchyard problems in this category; see codes 3600 to 3629) | D1-Forced - Immediate | 830-Geothermal
9300 | Transmission system problems other than catastrophes (do not include switchyard problems in this category; see codes 3600 to 3629) | External | Miscellaneous (External) | D1 | Forced - Immediate | 2023 | Geothermal | GE | 830 | Geothermal | WECC | Off-Peak | 28.6667 | 8 | 1 | 1 | 9300-Transmission system problems other than catastrophes (do not include switchyard problems in this category; see codes 3600 to 3629) | D1-Forced - Immediate | 830-Geothermal
9300 | Transmission system problems other than catastrophes (do not include switchyard problems in this category; see codes 3600 to 3629) | External | Miscellaneous (External) | D1 | Forced - Immediate | 2023 | Geothermal | GE | 830 | Geothermal | WECC | Summer | 25.6667 | 11 | 1 | 1 | 9300-Transmission system problems other than catastrophes (do not include switchyard problems in this category; see codes 3600 to 3629) | D1-Forced - Immediate | 830-Geothermal
9300 | Transmission system problems other than catastrophes (do not include switchyard problems in this category; see codes 3600 to 3629) | External | Miscellaneous (External) | D1 | Forced - Immediate | 2023 | Geothermal | GE | 830 | Geothermal | WECC | Summer | 117 | 13 | 1 | 1 | 9300-Transmission system problems other than catastrophes (do not include switchyard problems in this category; see codes 3600 to 3629) | D1-Forced - Immediate | 830-Geothermal
9300 | Transmission system problems other than catastrophes (do not include switchyard problems in this category; see codes 3600 to 3629) | External | Miscellaneous (External) | D1 | Forced - Immediate | 2023 | Geothermal | GE | 830 | Geothermal | WECC | Winter | 9.1667 | 10 | 1 | 1 | 9300-Transmission system problems other than catastrophes (do not include switchyard problems in this category; see codes 3600 to 3629) | D1-Forced - Immediate | 830-Geothermal
9300 | Transmission system problems other than catastrophes (do not include switchyard problems in this category; see codes 3600 to 3629) | External | Miscellaneous (External) | U1 | Forced - Immediate | 2023 | Geothermal | GE | 830 | Geothermal | WECC | Winter | 686 | 42 | 1 | 1 | 9300-Transmission system problems other than catastrophes (do not include switchyard problems in this category; see codes 3600 to 3629) | U1-Forced - Immediate | 830-Geothermal
9300 | Transmission system problems other than catastrophes (do not include switchyard problems in this category; see codes 3600 to 3629) | External | Miscellaneous (External) | U1 | Forced - Immediate | 2023 | Geothermal | GE | 830 | Geothermal | WECC | Winter | 785.2 | 39 | 1 | 1 | 9300-Transmission system problems other than catastrophes (do not include switchyard problems in this category; see codes 3600 to 3629) | U1-Forced - Immediate | 830-Geothermal
9300 | Transmission system problems other than catastrophes (do not include switchyard problems in this category; see codes 3600 to 3629) | External | Miscellaneous (External) | D1 | Forced - Immediate | 2023 | Geothermal | GE | 830 | Geothermal | WECC | Off-Peak | 126 | 24 | 1 | 1 | 9300-Transmission system problems other than catastrophes (do not include switchyard problems in this category; see codes 3600 to 3629) | D1-Forced - Immediate | 830-Geothermal
9300 | Transmission system problems other than catastrophes (do not include switchyard problems in this category; see codes 3600 to 3629) | External | Miscellaneous (External) | D1 | Forced - Immediate | 2023 | Geothermal | GE | 830 | Geothermal | WECC | Summer | 1 | 6 | 1 | 1 | 9300-Transmission system problems other than catastrophes (do not include switchyard problems in this category; see codes 3600 to 3629) | D1-Forced - Immediate | 830-Geothermal
9300 | Transmission system problems other than catastrophes (do not include switchyard problems in this category; see codes 3600 to 3629) | External | Miscellaneous (External) | D1 | Forced - Immediate | 2023 | Geothermal | GE | 830 | Geothermal | WECC | Summer | 40.5 | 9 | 1 | 1 | 9300-Transmission system problems other than catastrophes (do not include switchyard problems in this category; see codes 3600 to 3629) | D1-Forced - Immediate | 830-Geothermal
9300 | Transmission system problems other than catastrophes (do not include switchyard problems in this category; see codes 3600 to 3629) | External | Miscellaneous (External) | D1 | Forced - Immediate | 2023 | Geothermal | GE | 830 | Geothermal | WECC | Summer | 105.75 | 47 | 1 | 1 | 9300-Transmission system problems other than catastrophes (do not include switchyard problems in this category; see codes 3600 to 3629) | D1-Forced - Immediate | 830-Geothermal
9300 | Transmission system problems other than catastrophes (do not include switchyard problems in this category; see codes 3600 to 3629) | External | Miscellaneous (External) | U1 | Forced - Immediate | 2023 | Geothermal | GE | 830 | Geothermal | WECC | Off-Peak | 268.45 | 39 | 1 | 1 | 9300-Transmission system problems other than catastrophes (do not include switchyard problems in this category; see codes 3600 to 3629) | U1-Forced - Immediate | 830-Geothermal
9300 | Transmission system problems other than catastrophes (do not include switchyard problems in this category; see codes 3600 to 3629) | External | Miscellaneous (External) | D1 | Forced - Immediate | 2023 | Geothermal | GE | 830 | Geothermal | WECC | Off-Peak | 70.6667 | 16 | 1 | 1 | 9300-Transmission system problems other than catastrophes (do not include switchyard problems in this category; see codes 3600 to 3629) | D1-Forced - Immediate | 830-Geothermal
9300 | Transmission system problems other than catastrophes (do not include switchyard problems in this category; see codes 3600 to 3629) | External | Miscellaneous (External) | D1 | Forced - Immediate | 2023 | Geothermal | GE | 830 | Geothermal | WECC | Summer | 0.66667 | 1 | 1 | 1 | 9300-Transmission system problems other than catastrophes (do not include switchyard problems in this category; see codes 3600 to 3629) | D1-Forced - Immediate | 830-Geothermal
9300 | Transmission system problems other than catastrophes (do not include switchyard problems in this category; see codes 3600 to 3629) | External | Miscellaneous (External) | D1 | Forced - Immediate | 2023 | Geothermal | GE | 830 | Geothermal | WECC | Summer | 1.5 | 6 | 1 | 1 | 9300-Transmission system problems other than catastrophes (do not include switchyard problems in this category; see codes 3600 to 3629) | D1-Forced - Immediate | 830-Geothermal
9300 | Transmission system problems other than catastrophes (do not include switchyard problems in this category; see codes 3600 to 3629) | External | Miscellaneous (External) | U1 | Forced - Immediate | 2023 | Geothermal | GE | 830 | Geothermal | WECC | Off-Peak | 255.1833 | 61 | 1 | 1 | 9300-Transmission system problems other than catastrophes (do not include switchyard problems in this category; see codes 3600 to 3629) | U1-Forced - Immediate | 830-Geothermal
9300 | Transmission system problems other than catastrophes (do not include switchyard problems in this category; see codes 3600 to 3629) | External | Miscellaneous (External) | U1 | Forced - Immediate | 2023 | Geothermal | GE | 830 | Geothermal | WECC | Off-Peak | 304.75 | 53 | 1 | 1 | 9300-Transmission system problems other than catastrophes (do not include switchyard problems in this category; see codes 3600 to 3629) | U1-Forced - Immediate | 830-Geothermal
9300 | Transmission system problems other than catastrophes (do not include switchyard problems in this category; see codes 3600 to 3629) | External | Miscellaneous (External) | D1 | Forced - Immediate | 2023 | Geothermal | GE | 830 | Geothermal | WECC | Off-Peak | 603 | 36 | 1 | 1 | 9300-Transmission system problems other than catastrophes (do not include switchyard problems in this category; see codes 3600 to 3629) | D1-Forced - Immediate | 830-Geothermal
9300 | Transmission system problems other than catastrophes (do not include switchyard problems in this category; see codes 3600 to 3629) | External | Miscellaneous (External) | D1 | Forced - Immediate | 2023 | Geothermal | GE | 830 | Geothermal | WECC | Off-Peak | 161.5 | 34 | 1 | 1 | 9300-Transmission system problems other than catastrophes (do not include switchyard problems in this category; see codes 3600 to 3629) | D1-Forced - Immediate | 830-Geothermal
9300 | Transmission system problems other than catastrophes (do not include switchyard problems in this category; see codes 3600 to 3629) | External | Miscellaneous (External) | D1 | Forced - Immediate | 2023 | Geothermal | GE | 830 | Geothermal | WECC | Winter | 632.5 | 22 | 1 | 1 | 9300-Transmission system problems other than catastrophes (do not include switchyard problems in this category; see codes 3600 to 3629) | D1-Forced - Immediate | 830-Geothermal
9300 | Transmission system problems other than catastrophes (do not include switchyard problems in this category; see codes 3600 to 3629) | External | Miscellaneous (External) | D1 | Forced - Immediate | 2023 | Geothermal | GE | 830 | Geothermal | WECC | Summer | 4.25 | 17 | 1 | 1 | 9300-Transmission system problems other than catastrophes (do not include switchyard problems in this category; see codes 3600 to 3629) | D1-Forced - Immediate | 830-Geothermal
9300 | Transmission system problems other than catastrophes (do not include switchyard problems in this category; see codes 3600 to 3629) | External | Miscellaneous (External) | D1 | Forced - Immediate | 2023 | Geothermal | GE | 830 | Geothermal | WECC | Summer | 12.0833 | 5 | 1 | 1 | 9300-Transmission system problems other than catastrophes (do not include switchyard problems in this category; see codes 3600 to 3629) | D1-Forced - Immediate | 830-Geothermal
9300 | Transmission system problems other than catastrophes (do not include switchyard problems in this category; see codes 3600 to 3629) | External | Miscellaneous (External) | D1 | Forced - Immediate | 2023 | Geothermal | GE | 830 | Geothermal | WECC | Summer | 33.75 | 5 | 1 | 1 | 9300-Transmission system problems other than catastrophes (do not include switchyard problems in this category; see codes 3600 to 3629) | D1-Forced - Immediate | 830-Geothermal
9300 | Transmission system problems other than catastrophes (do not include switchyard problems in this category; see codes 3600 to 3629) | External | Miscellaneous (External) | D1 | Forced - Immediate | 2023 | Geothermal | GE | 830 | Geothermal | WECC | Summer | 110.8333 | 5 | 1 | 1 | 9300-Transmission system problems other than catastrophes (do not include switchyard problems in this category; see codes 3600 to 3629) | D1-Forced - Immediate | 830-Geothermal
9300 | Transmission system problems other than catastrophes (do not include switchyard problems in this category; see codes 3600 to 3629) | External | Miscellaneous (External) | D1 | Forced - Immediate | 2023 | Geothermal | GE | 830 | Geothermal | WECC | Summer | 200 | 16 | 1 | 1 | 9300-Transmission system problems other than catastrophes (do not include switchyard problems in this category; see codes 3600 to 3629) | D1-Forced - Immediate | 830-Geothermal
9300 | Transmission system problems other than catastrophes (do not include switchyard problems in this category; see codes 3600 to 3629) | External | Miscellaneous (External) | D1 | Forced - Immediate | 2023 | Gas | GG | 850 | Combined Cycle Block | NPCC | Off-Peak | 25.3333 | 20 | 1 | 1 | 9300-Transmission system problems other than catastrophes (do not include switchyard problems in this category; see codes 3600 to 3629) | D1-Forced - Immediate | 850-Combined Cycle Block
9300 | Transmission system problems other than catastrophes (do not include switchyard problems in this category; see codes 3600 to 3629) | External | Miscellaneous (External) | D1 | Forced - Immediate | 2023 | Gas | GG | 850 | Combined Cycle Block | NPCC | Off-Peak | 641.1331 | 326 | 1 | 1 | 9300-Transmission system problems other than catastrophes (do not include switchyard problems in this category; see codes 3600 to 3629) | D1-Forced - Immediate | 850-Combined Cycle Block
9300 | Transmission system problems other than catastrophes (do not include switchyard problems in this category; see codes 3600 to 3629) | External | Miscellaneous (External) | D1 | Forced - Immediate | 2023 | Gas | GG | 850 | Combined Cycle Block | NPCC | Off-Peak | 955.5 | 70 | 1 | 1 | 9300-Transmission system problems other than catastrophes (do not include switchyard problems in this category; see codes 3600 to 3629) | D1-Forced - Immediate | 850-Combined Cycle Block
9300 | Transmission system problems other than catastrophes (do not include switchyard problems in this category; see codes 3600 to 3629) | External | Miscellaneous (External) | D1 | Forced - Immediate | 2023 | Gas | GG | 850 | Combined Cycle Block | NPCC | Off-Peak | 2592.3333 | 70 | 1 | 1 | 9300-Transmission system problems other than catastrophes (do not include switchyard problems in this category; see codes 3600 to 3629) | D1-Forced - Immediate | 850-Combined Cycle Block
9300 | Transmission system problems other than catastrophes (do not include switchyard problems in this category; see codes 3600 to 3629) | External | Miscellaneous (External) | D1 | Forced - Immediate | 2023 | Gas | GG | 850 | Combined Cycle Block | NPCC | Summer | 164.0925 | 52.65 | 1 | 1 | 9300-Transmission system problems other than catastrophes (do not include switchyard problems in this category; see codes 3600 to 3629) | D1-Forced - Immediate | 850-Combined Cycle Block
9300 | Transmission system problems other than catastrophes (do not include switchyard problems in this category; see codes 3600 to 3629) | External | Miscellaneous (External) | D1 | Forced - Immediate | 2023 | Gas | GG | 850 | Combined Cycle Block | NPCC | Summer | 274.8416 | 50.74 | 1 | 1 | 9300-Transmission system problems other than catastrophes (do not include switchyard problems in this category; see codes 3600 to 3629) | D1-Forced - Immediate | 850-Combined Cycle Block
9300 | Transmission system problems other than catastrophes (do not include switchyard problems in this category; see codes 3600 to 3629) | External | Miscellaneous (External) | U1 | Forced - Immediate | 2023 | Gas | GG | 850 | Combined Cycle Block | NPCC | Summer | 859.3 | 66.1 | 1 | 1 | 9300-Transmission system problems other than catastrophes (do not include switchyard problems in this category; see codes 3600 to 3629) | U1-Forced - Immediate | 850-Combined Cycle Block
9300 | Transmission system problems other than catastrophes (do not include switchyard problems in this category; see codes 3600 to 3629) | External | Miscellaneous (External) | D1 | Forced - Immediate | 2023 | Gas | GG | 850 | Combined Cycle Block | NPCC | Off-Peak | 182.58 | 214.8 | 1 | 1 | 9300-Transmission system problems other than catastrophes (do not include switchyard problems in this category; see codes 3600 to 3629) | D1-Forced - Immediate | 850-Combined Cycle Block
9300 | Transmission system problems other than catastrophes (do not include switchyard problems in this category; see codes 3600 to 3629) | External | Miscellaneous (External) | D1 | Forced - Immediate | 2023 | Gas | GG | 850 | Combined Cycle Block | NPCC | Off-Peak | 1534.6666 | 80 | 1 | 1 | 9300-Transmission system problems other than catastrophes (do not include switchyard problems in this category; see codes 3600 to 3629) | D1-Forced - Immediate | 850-Combined Cycle Block
9300 | Transmission system problems other than catastrophes (do not include switchyard problems in this category; see codes 3600 to 3629) | External | Miscellaneous (External) | D1 | Forced - Immediate | 2023 | Gas | GG | 850 | Combined Cycle Block | NPCC | Off-Peak | 407.5 | 326 | 1 | 1 | 9300-Transmission system problems other than catastrophes (do not include switchyard problems in this category; see codes 3600 to 3629) | D1-Forced - Immediate | 850-Combined Cycle Block
9300 | Transmission system problems other than catastrophes (do not include switchyard problems in this category; see codes 3600 to 3629) | External | Miscellaneous (External) | D1 | Forced - Immediate | 2023 | Gas | GG | 850 | Combined Cycle Block | NPCC | Off-Peak | 623 | 89 | 1 | 1 | 9300-Transmission system problems other than catastrophes (do not include switchyard problems in this category; see codes 3600 to 3629) | D1-Forced - Immediate | 850-Combined Cycle Block
9300 | Transmission system problems other than catastrophes (do not include switchyard problems in this category; see codes 3600 to 3629) | External | Miscellaneous (External) | D1 | Forced - Immediate | 2023 | Gas | GG | 850 | Combined Cycle Block | NPCC | Off-Peak | 159.3465 | 281.2 | 1 | 1 | 9300-Transmission system problems other than catastrophes (do not include switchyard problems in this category; see codes 3600 to 3629) | D1-Forced - Immediate | 850-Combined Cycle Block
9300 | Transmission system problems other than catastrophes (do not include switchyard problems in this category; see codes 3600 to 3629) | External | Miscellaneous (External) | D1 | Forced - Immediate | 2023 | Gas | GG | 850 | Combined Cycle Block | NPCC | Off-Peak | 714.56 | 324.8 | 1 | 1 | 9300-Transmission system problems other than catastrophes (do not include switchyard problems in this category; see codes 3600 to 3629) | D1-Forced - Immediate | 850-Combined Cycle Block
9300 | Transmission system problems other than catastrophes (do not include switchyard problems in this category; see codes 3600 to 3629) | External | Miscellaneous (External) | D1 | Forced - Immediate | 2023 | Gas | GG | 850 | Combined Cycle Block | NPCC | Off-Peak | 25.7999 | 154.8 | 1 | 1 | 9300-Transmission system problems other than catastrophes (do not include switchyard problems in this category; see codes 3600 to 3629) | D1-Forced - Immediate | 850-Combined Cycle Block
9300 | Transmission system problems other than catastrophes (do not include switchyard problems in this category; see codes 3600 to 3629) | External | Miscellaneous (External) | D1 | Forced - Immediate | 2023 | Gas | GG | 850 | Combined Cycle Block | NPCC | Off-Peak | 46.2 | 184.8 | 1 | 1 | 9300-Transmission system problems other than catastrophes (do not include switchyard problems in this category; see codes 3600 to 3629) | D1-Forced - Immediate | 850-Combined Cycle Block
9300 | Transmission system problems other than catastrophes (do not include switchyard problems in this category; see codes 3600 to 3629) | External | Miscellaneous (External) | D1 | Forced - Immediate | 2023 | Gas | GG | 850 | Combined Cycle Block | NPCC | Off-Peak | 102 | 120 | 1 | 1 | 9300-Transmission system problems other than catastrophes (do not include switchyard problems in this category; see codes 3600 to 3629) | D1-Forced - Immediate | 850-Combined Cycle Block
9300 | Transmission system problems other than catastrophes (do not include switchyard problems in this category; see codes 3600 to 3629) | External | Miscellaneous (External) | D1 | Forced - Immediate | 2023 | Gas | GG | 850 | Combined Cycle Block | NPCC | Off-Peak | 128.3333 | 100 | 1 | 1 | 9300-Transmission system problems other than catastrophes (do not include switchyard problems in this category; see codes 3600 to 3629) | D1-Forced - Immediate | 850-Combined Cycle Block
9300 | Transmission system problems other than catastrophes (do not include switchyard problems in this category; see codes 3600 to 3629) | External | Miscellaneous (External) | D1 | Forced - Immediate | 2023 | Gas | GG | 850 | Combined Cycle Block | NPCC | Off-Peak | 162.4132 | 374.8 | 1 | 1 | 9300-Transmission system problems other than catastrophes (do not include switchyard problems in this category; see codes 3600 to 3629) | D1-Forced - Immediate | 850-Combined Cycle Block
9300 | Transmission system problems other than catastrophes (do not include switchyard problems in this category; see codes 3600 to 3629) | External | Miscellaneous (External) | D1 | Forced - Immediate | 2023 | Gas | GG | 850 | Combined Cycle Block | NPCC | Off-Peak | 1157.5666 | 114.8 | 1 | 1 | 9300-Transmission system problems other than catastrophes (do not include switchyard problems in this category; see codes 3600 to 3629) | D1-Forced - Immediate | 850-Combined Cycle Block
9300 | Transmission system problems other than catastrophes (do not include switchyard problems in this category; see codes 3600 to 3629) | External | Miscellaneous (External) | D1 | Forced - Immediate | 2023 | Gas | GG | 850 | Combined Cycle Block | NPCC | Off-Peak | 72.6 | 33 | 1 | 1 | 9300-Transmission system problems other than catastrophes (do not include switchyard problems in this category; see codes 3600 to 3629) | D1-Forced - Immediate | 850-Combined Cycle Block
9300 | Transmission system problems other than catastrophes (do not include switchyard problems in this category; see codes 3600 to 3629) | External | Miscellaneous (External) | D1 | Forced - Immediate | 2023 | Gas | GG | 850 | Combined Cycle Block | NPCC | Off-Peak | 236.8332 | 245 | 1 | 1 | 9300-Transmission system problems other than catastrophes (do not include switchyard problems in this category; see codes 3600 to 3629) | D1-Forced - Immediate | 850-Combined Cycle Block
9300 | Transmission system problems other than catastrophes (do not include switchyard problems in this category; see codes 3600 to 3629) | External | Miscellaneous (External) | D1 | Forced - Immediate | 2023 | Gas | GG | 850 | Combined Cycle Block | NPCC | Off-Peak | 795.3 | 66 | 1 | 1 | 9300-Transmission system problems other than catastrophes (do not include switchyard problems in this category; see codes 3600 to 3629) | D1-Forced - Immediate | 850-Combined Cycle Block
9300 | Transmission system problems other than catastrophes (do not include switchyard problems in this category; see codes 3600 to 3629) | External | Miscellaneous (External) | D1 | Forced - Immediate | 2023 | Gas | GG | 850 | Combined Cycle Block | NPCC | Off-Peak | 999.2732 | 174.8 | 1 | 1 | 9300-Transmission system problems other than catastrophes (do not include switchyard problems in this category; see codes 3600 to 3629) | D1-Forced - Immediate | 850-Combined Cycle Block
9300 | Transmission system problems other than catastrophes (do not include switchyard problems in this category; see codes 3600 to 3629) | External | Miscellaneous (External) | D1 | Forced - Immediate | 2023 | Gas | GG | 850 | Combined Cycle Block | NPCC | Off-Peak | 71.2498 | 225 | 1 | 1 | 9300-Transmission system problems other than catastrophes (do not include switchyard problems in this category; see codes 3600 to 3629) | D1-Forced - Immediate | 850-Combined Cycle Block
9300 | Transmission system problems other than catastrophes (do not include switchyard problems in this category; see codes 3600 to 3629) | External | Miscellaneous (External) | D1 | Forced - Immediate | 2023 | Gas | GG | 850 | Combined Cycle Block | NPCC | Off-Peak | 558.6933 | 114.8 | 1 | 1 | 9300-Transmission system problems other than catastrophes (do not include switchyard problems in this category; see codes 3600 to 3629) | D1-Forced - Immediate | 850-Combined Cycle Block
9300 | Transmission system problems other than catastrophes (do not include switchyard problems in this category; see codes 3600 to 3629) | External | Miscellaneous (External) | D1 | Forced - Immediate | 2023 | Gas | GG | 850 | Combined Cycle Block | NPCC | Off-Peak | 1456.6666 | 174.8 | 1 | 1 | 9300-Transmission system problems other than catastrophes (do not include switchyard problems in this category; see codes 3600 to 3629) | D1-Forced - Immediate | 850-Combined Cycle Block
9300 | Transmission system problems other than catastrophes (do not include switchyard problems in this category; see codes 3600 to 3629) | External | Miscellaneous (External) | D1 | Forced - Immediate | 2023 | Gas | GG | 850 | Combined Cycle Block | NPCC | Off-Peak | 153.92 | 124.8 | 1 | 1 | 9300-Transmission system problems other than catastrophes (do not include switchyard problems in this category; see codes 3600 to 3629) | D1-Forced - Immediate | 850-Combined Cycle Block
9300 | Transmission system problems other than catastrophes (do not include switchyard problems in this category; see codes 3600 to 3629) | External | Miscellaneous (External) | D1 | Forced - Immediate | 2023 | Gas | GG | 850 | Combined Cycle Block | NPCC | Off-Peak | 2184.2798 | 487.2 | 1 | 1 | 9300-Transmission system problems other than catastrophes (do not include switchyard problems in this category; see codes 3600 to 3629) | D1-Forced - Immediate | 850-Combined Cycle Block
9300 | Transmission system problems other than catastrophes (do not include switchyard problems in this category; see codes 3600 to 3629) | External | Miscellaneous (External) | D1 | Forced - Immediate | 2023 | Gas | GG | 850 | Combined Cycle Block | NPCC | Off-Peak | 52.4033 | 15.8 | 1 | 1 | 9300-Transmission system problems other than catastrophes (do not include switchyard problems in this category; see codes 3600 to 3629) | D1-Forced - Immediate | 850-Combined Cycle Block
9300 | Transmission system problems other than catastrophes (do not include switchyard problems in this category; see codes 3600 to 3629) | External | Miscellaneous (External) | D1 | Forced - Immediate | 2023 | Gas | GG | 850 | Combined Cycle Block | NPCC | Off-Peak | 53.92 | 134.8 | 1 | 1 | 9300-Transmission system problems other than catastrophes (do not include switchyard problems in this category; see codes 3600 to 3629) | D1-Forced - Immediate | 850-Combined Cycle Block
9300 | Transmission system problems other than catastrophes (do not include switchyard problems in this category; see codes 3600 to 3629) | External | Miscellaneous (External) | D1 | Forced - Immediate | 2023 | Gas | GG | 850 | Combined Cycle Block | NPCC | Off-Peak | 734.9999 | 90 | 1 | 1 | 9300-Transmission system problems other than catastrophes (do not include switchyard problems in this category; see codes 3600 to 3629) | D1-Forced - Immediate | 850-Combined Cycle Block
9300 | Transmission system problems other than catastrophes (do not include switchyard problems in this category; see codes 3600 to 3629) | External | Miscellaneous (External) | D1 | Forced - Immediate | 2023 | Gas | GG | 850 | Combined Cycle Block | NPCC | Summer | 44.75 | 179 | 1 | 1 | 9300-Transmission system problems other than catastrophes (do not include switchyard problems in this category; see codes 3600 to 3629) | D1-Forced - Immediate | 850-Combined Cycle Block
9300 | Transmission system problems other than catastrophes (do not include switchyard problems in this category; see codes 3600 to 3629) | External | Miscellaneous (External) | D1 | Forced - Immediate | 2023 | Gas | GG | 850 | Combined Cycle Block | RFC | Summer | 443.3665 | 566 | 1 | 1 | 9300-Transmission system problems other than catastrophes (do not include switchyard problems in this category; see codes 3600 to 3629) | D1-Forced - Immediate | 850-Combined Cycle Block
9300 | Transmission system problems other than catastrophes (do not include switchyard problems in this category; see codes 3600 to 3629) | External | Miscellaneous (External) | U1 | Forced - Immediate | 2023 | Gas | GG | 850 | Combined Cycle Block | TRE | Summer | 1785.3332 | 260 | 1 | 1 | 9300-Transmission system problems other than catastrophes (do not include switchyard problems in this category; see codes 3600 to 3629) | U1-Forced - Immediate | 850-Combined Cycle Block
9300 | Transmission system problems other than catastrophes (do not include switchyard problems in this category; see codes 3600 to 3629) | External | Miscellaneous (External) | U1 | Forced - Immediate | 2023 | Gas | GG | 850 | Combined Cycle Block | NPCC | Summer | 2363.8 | 223 | 1 | 1 | 9300-Transmission system problems other than catastrophes (do not include switchyard problems in this category; see codes 3600 to 3629) | U1-Forced - Immediate | 850-Combined Cycle Block
9300 | Transmission system problems other than catastrophes (do not include switchyard problems in this category; see codes 3600 to 3629) | External | Miscellaneous (External) | U1 | Forced - Immediate | 2023 | Gas | GG | 850 | Combined Cycle Block | NPCC | Off-Peak | 113.7 | 75.8 | 1 | 1 | 9300-Transmission system problems other than catastrophes (do not include switchyard problems in this category; see codes 3600 to 3629) | U1-Forced - Immediate | 850-Combined Cycle Block
9300 | Transmission system problems other than catastrophes (do not include switchyard problems in this category; see codes 3600 to 3629) | External | Miscellaneous (External) | U1 | Forced - Immediate | 2023 | Gas | GG | 850 | Combined Cycle Block | WECC | Off-Peak | 659.8666 | 49 | 1 | 1 | 9300-Transmission system problems other than catastrophes (do not include switchyard problems in this category; see codes 3600 to 3629) | U1-Forced - Immediate | 850-Combined Cycle Block
9300 | Transmission system problems other than catastrophes (do not include switchyard problems in this category; see codes 3600 to 3629) | External | Miscellaneous (External) | U1 | Forced - Immediate | 2023 | Gas | GG | 850 | Combined Cycle Block | NPCC | Off-Peak | 9649.7916 | 87.5 | 1 | 1 | 9300-Transmission system problems other than catastrophes (do not include switchyard problems in this category; see codes 3600 to 3629) | U1-Forced - Immediate | 850-Combined Cycle Block
9300 | Transmission system problems other than catastrophes (do not include switchyard problems in this category; see codes 3600 to 3629) | External | Miscellaneous (External) | U1 | Forced - Immediate | 2023 | Gas | GG | 850 | Combined Cycle Block | TRE | Summer | 2903.3332 | 260 | 1 | 1 | 9300-Transmission system problems other than catastrophes (do not include switchyard problems in this category; see codes 3600 to 3629) | U1-Forced - Immediate | 850-Combined Cycle Block
9300 | Transmission system problems other than catastrophes (do not include switchyard problems in this category; see codes 3600 to 3629) | External | Miscellaneous (External) | U1 | Forced - Immediate | 2023 | Gas | GG | 850 | Combined Cycle Block | NPCC | Winter | 4341.75 | 82.7 | 1 | 1 | 9300-Transmission system problems other than catastrophes (do not include switchyard problems in this category; see codes 3600 to 3629) | U1-Forced - Immediate | 850-Combined Cycle Block
9300 | Transmission system problems other than catastrophes (do not include switchyard problems in this category; see codes 3600 to 3629) | External | Miscellaneous (External) | D1 | Forced - Immediate | 2023 | Gas | GG | 850 | Combined Cycle Block | NPCC | Off-Peak | 3059.4399 | 274.8 | 1 | 1 | 9300-Transmission system problems other than catastrophes (do not include switchyard problems in this category; see codes 3600 to 3629) | D1-Forced - Immediate | 850-Combined Cycle Block
9300 | Transmission system problems other than catastrophes (do not include switchyard problems in this category; see codes 3600 to 3629) | External | Miscellaneous (External) | D1 | Forced - Immediate | 2023 | Gas | GG | 850 | Combined Cycle Block | NPCC | Off-Peak | 16800 | 280 | 1 | 1 | 9300-Transmission system problems other than catastrophes (do not include switchyard problems in this category; see codes 3600 to 3629) | D1-Forced - Immediate | 850-Combined Cycle Block
9300 | Transmission system problems other than catastrophes (do not include switchyard problems in this category; see codes 3600 to 3629) | External | Miscellaneous (External) | D1 | Forced - Immediate | 2023 | Gas | GG | 850 | Combined Cycle Block | NPCC | Winter | 3265.6 | 251.2 | 1 | 1 | 9300-Transmission system problems other than catastrophes (do not include switchyard problems in this category; see codes 3600 to 3629) | D1-Forced - Immediate | 850-Combined Cycle Block
9300 | Transmission system problems other than catastrophes (do not include switchyard problems in this category; see codes 3600 to 3629) | External | Miscellaneous (External) | U1 | Forced - Immediate | 2023 | Gas | GG | 850 | Combined Cycle Block | NPCC | Off-Peak | 5250 | 87.5 | 1 | 1 | 9300-Transmission system problems other than catastrophes (do not include switchyard problems in this category; see codes 3600 to 3629) | U1-Forced - Immediate | 850-Combined Cycle Block
9300 | Transmission system problems other than catastrophes (do not include switchyard problems in this category; see codes 3600 to 3629) | External | Miscellaneous (External) | U1 | Forced - Immediate | 2023 | Gas | GG | 850 | Combined Cycle Block | TRE | Summer | 2630.3332 | 260 | 1 | 1 | 9300-Transmission system problems other than catastrophes (do not include switchyard problems in this category; see codes 3600 to 3629) | U1-Forced - Immediate | 850-Combined Cycle Block
9300 | Transmission system problems other than catastrophes (do not include switchyard problems in this category; see codes 3600 to 3629) | External | Miscellaneous (External) | U1 | Forced - Immediate | 2023 | Gas | GG | 850 | Combined Cycle Block | TRE | Summer | 2717 | 260 | 1 | 1 | 9300-Transmission system problems other than catastrophes (do not include switchyard problems in this category; see codes 3600 to 3629) | U1-Forced - Immediate | 850-Combined Cycle Block
9300 | Transmission system problems other than catastrophes (do not include switchyard problems in this category; see codes 3600 to 3629) | External | Miscellaneous (External) | D1 | Forced - Immediate | 2023 | Gas | GG | 850 | Combined Cycle Block | NPCC | Off-Peak | 25434.4165 | 365 | 1 | 1 | 9300-Transmission system problems other than catastrophes (do not include switchyard problems in this category; see codes 3600 to 3629) | D1-Forced - Immediate | 850-Combined Cycle Block
9300 | Transmission system problems other than catastrophes (do not include switchyard problems in this category; see codes 3600 to 3629) | External | Miscellaneous (External) | D1 | Forced - Immediate | 2023 | Gas | GG | 850 | Combined Cycle Block | SERC | Winter | 3238.0831 | 637 | 1 | 1 | 9300-Transmission system problems other than catastrophes (do not include switchyard problems in this category; see codes 3600 to 3629) | D1-Forced - Immediate | 850-Combined Cycle Block
9300 | Transmission system problems other than catastrophes (do not include switchyard problems in this category; see codes 3600 to 3629) | External | Miscellaneous (External) | U1 | Forced - Immediate | 2023 | Gas | GG | 850 | Combined Cycle Block | NPCC | Off-Peak | 7350 | 87.5 | 1 | 1 | 9300-Transmission system problems other than catastrophes (do not include switchyard problems in this category; see codes 3600 to 3629) | U1-Forced - Immediate | 850-Combined Cycle Block
9300 | Transmission system problems other than catastrophes (do not include switchyard problems in this category; see codes 3600 to 3629) | External | Miscellaneous (External) | U1 | Forced - Immediate | 2023 | Gas | GG | 850 | Combined Cycle Block | NPCC | Off-Peak | 103429.7983 | 87.1 | 1 | 1 | 9300-Transmission system problems other than catastrophes (do not include switchyard problems in this category; see codes 3600 to 3629) | U1-Forced - Immediate | 850-Combined Cycle Block
9300 | Transmission system problems other than catastrophes (do not include switchyard problems in this category; see codes 3600 to 3629) | External | Miscellaneous (External) | U1 | Forced - Immediate | 2023 | Gas | GG | 850 | Combined Cycle Block | TRE | Summer | 1196 | 260 | 1 | 1 | 9300-Transmission system problems other than catastrophes (do not include switchyard problems in this category; see codes 3600 to 3629) | U1-Forced - Immediate | 850-Combined Cycle Block
9300 | Transmission system problems other than catastrophes (do not include switchyard problems in this category; see codes 3600 to 3629) | External | Miscellaneous (External) | U1 | Forced - Immediate | 2023 | Gas | GG | 850 | Combined Cycle Block | RFC | Summer | 1208.0829 | 665 | 1 | 1 | 9300-Transmission system problems other than catastrophes (do not include switchyard problems in this category; see codes 3600 to 3629) | U1-Forced - Immediate | 850-Combined Cycle Block
9300 | Transmission system problems other than catastrophes (do not include switchyard problems in this category; see codes 3600 to 3629) | External | Miscellaneous (External) | D1 | Forced - Immediate | 2023 | Gas | GG | 850 | Combined Cycle Block | NPCC | Off-Peak | 79821 | 245 | 1 | 1 | 9300-Transmission system problems other than catastrophes (do not include switchyard problems in this category; see codes 3600 to 3629) | D1-Forced - Immediate | 850-Combined Cycle Block
9300 | Transmission system problems other than catastrophes (do not include switchyard problems in this category; see codes 3600 to 3629) | External | Miscellaneous (External) | D1 | Forced - Immediate | 2023 | Gas | GG | 850 | Combined Cycle Block | NPCC | Summer | 32.0166 | 113 | 1 | 1 | 9300-Transmission system problems other than catastrophes (do not include switchyard problems in this category; see codes 3600 to 3629) | D1-Forced - Immediate | 850-Combined Cycle Block
9300 | Transmission system problems other than catastrophes (do not include switchyard problems in this category; see codes 3600 to 3629) | External | Miscellaneous (External) | D1 | Forced - Immediate | 2023 | Gas | GG | 850 | Combined Cycle Block | NPCC | Summer | 298.8832 | 227 | 1 | 1 | 9300-Transmission system problems other than catastrophes (do not include switchyard problems in this category; see codes 3600 to 3629) | D1-Forced - Immediate | 850-Combined Cycle Block
9300 | Transmission system problems other than catastrophes (do not include switchyard problems in this category; see codes 3600 to 3629) | External | Miscellaneous (External) | D1 | Forced - Immediate | 2023 | Gas | GG | 850 | Combined Cycle Block | SERC | Winter | 2660.1331 | 281 | 1 | 1 | 9300-Transmission system problems other than catastrophes (do not include switchyard problems in this category; see codes 3600 to 3629) | D1-Forced - Immediate | 850-Combined Cycle Block
9300 | Transmission system problems other than catastrophes (do not include switchyard problems in this category; see codes 3600 to 3629) | External | Miscellaneous (External) | U1 | Forced - Immediate | 2023 | Gas | GG | 850 | Combined Cycle Block | WECC | Off-Peak | 1475 | 50 | 1 | 1 | 9300-Transmission system problems other than catastrophes (do not include switchyard problems in this category; see codes 3600 to 3629) | U1-Forced - Immediate | 850-Combined Cycle Block
9300 | Transmission system problems other than catastrophes (do not include switchyard problems in this category; see codes 3600 to 3629) | External | Miscellaneous (External) | U1 | Forced - Immediate | 2023 | Gas | GG | 850 | Combined Cycle Block | RFC | Summer | 831.25 | 665 | 1 | 1 | 9300-Transmission system problems other than catastrophes (do not include switchyard problems in this category; see codes 3600 to 3629) | U1-Forced - Immediate | 850-Combined Cycle Block
9300 | Transmission system problems other than catastrophes (do not include switchyard problems in this category; see codes 3600 to 3629) | External | Miscellaneous (External) | U1 | Forced - Immediate | 2023 | Gas | GG | 850 | Combined Cycle Block | NPCC | Summer | 1639.05 | 223 | 1 | 1 | 9300-Transmission system problems other than catastrophes (do not include switchyard problems in this category; see codes 3600 to 3629) | U1-Forced - Immediate | 850-Combined Cycle Block
9300 | Transmission system problems other than catastrophes (do not include switchyard problems in this category; see codes 3600 to 3629) | External | Miscellaneous (External) | U1 | Forced - Immediate | 2023 | Waste Heat | WH | 850 | Combined Cycle Block | SERC | Off-Peak | 14101.07 | 85.1 | 1 | 1 | 9300-Transmission system problems other than catastrophes (do not include switchyard problems in this category; see codes 3600 to 3629) | U1-Forced - Immediate | 850-Combined Cycle Block
9300 | Transmission system problems other than catastrophes (do not include switchyard problems in this category; see codes 3600 to 3629) | External | Miscellaneous (External) | U1 | Forced - Immediate | 2023 | Gas | GG | 850 | Combined Cycle Block | TRE | Summer | 1096.5332 | 257 | 1 | 1 | 9300-Transmission system problems other than catastrophes (do not include switchyard problems in this category; see codes 3600 to 3629) | U1-Forced - Immediate | 850-Combined Cycle Block
9300 | Transmission system problems other than catastrophes (do not include switchyard problems in this category; see codes 3600 to 3629) | External | Miscellaneous (External) | D1 | Forced - Immediate | 2023 | Gas | GG | 850 | Combined Cycle Block | NPCC | Off-Peak | 6528.5 | 118.7 | 1 | 1 | 9300-Transmission system problems other than catastrophes (do not include switchyard problems in this category; see codes 3600 to 3629) | D1-Forced - Immediate | 850-Combined Cycle Block
9300 | Transmission system problems other than catastrophes (do not include switchyard problems in this category; see codes 3600 to 3629) | External | Miscellaneous (External) | D1 | Forced - Immediate | 2023 | Gas | GG | 850 | Combined Cycle Block | NPCC | Summer | 49.0667 | 23 | 1 | 1 | 9300-Transmission system problems other than catastrophes (do not include switchyard problems in this category; see codes 3600 to 3629) | D1-Forced - Immediate | 850-Combined Cycle Block
9300 | Transmission system problems other than catastrophes (do not include switchyard problems in this category; see codes 3600 to 3629) | External | Miscellaneous (External) | U1 | Forced - Immediate | 2023 | Gas | GG | 850 | Combined Cycle Block | NPCC | Winter | 2553.8931 | 275.6 | 1 | 1 | 9300-Transmission system problems other than catastrophes (do not include switchyard problems in this category; see codes 3600 to 3629) | U1-Forced - Immediate | 850-Combined Cycle Block
9300 | Transmission system problems other than catastrophes (do not include switchyard problems in this category; see codes 3600 to 3629) | External | Miscellaneous (External) | U1 | Forced - Immediate | 2023 | Gas | GG | 850 | Combined Cycle Block | TRE | Summer | 2574 | 260 | 1 | 1 | 9300-Transmission system problems other than catastrophes (do not include switchyard problems in this category; see codes 3600 to 3629) | U1-Forced - Immediate | 850-Combined Cycle Block
9300 | Transmission system problems other than catastrophes (do not include switchyard problems in this category; see codes 3600 to 3629) | External | Miscellaneous (External) | D1 | Forced - Immediate | 2023 | Gas | GG | 850 | Combined Cycle Block | NPCC | Summer | 467.6667 | 23 | 1 | 1 | 9300-Transmission system problems other than catastrophes (do not include switchyard problems in this category; see codes 3600 to 3629) | D1-Forced - Immediate | 850-Combined Cycle Block
9300 | Transmission system problems other than catastrophes (do not include switchyard problems in this category; see codes 3600 to 3629) | External | Miscellaneous (External) | U1 | Forced - Immediate | 2023 | Gas | GG | 850 | Combined Cycle Block | NPCC | Off-Peak | 2378.6665 | 223 | 1 | 1 | 9300-Transmission system problems other than catastrophes (do not include switchyard problems in this category; see codes 3600 to 3629) | U1-Forced - Immediate | 850-Combined Cycle Block
9300 | Transmission system problems other than catastrophes (do not include switchyard problems in this category; see codes 3600 to 3629) | External | Miscellaneous (External) | U1 | Forced - Immediate | 2023 | Gas | GG | 850 | Combined Cycle Block | NPCC | Off-Peak | 9143.75 | 87.5 | 1 | 1 | 9300-Transmission system problems other than catastrophes (do not include switchyard problems in this category; see codes 3600 to 3629) | U1-Forced - Immediate | 850-Combined Cycle Block
9300 | Transmission system problems other than catastrophes (do not include switchyard problems in this category; see codes 3600 to 3629) | External | Miscellaneous (External) | U1 | Forced - Immediate | 2023 | Gas | GG | 850 | Combined Cycle Block | TRE | Summer | 1863.3332 | 260 | 1 | 1 | 9300-Transmission system problems other than catastrophes (do not include switchyard problems in this category; see codes 3600 to 3629) | U1-Forced - Immediate | 850-Combined Cycle Block
9300 | Transmission system problems other than catastrophes (do not include switchyard problems in this category; see codes 3600 to 3629) | External | Miscellaneous (External) | D1 | Forced - Immediate | 2023 | Gas | GG | 850 | Combined Cycle Block | NPCC | Summer | 219.9166 | 203 | 1 | 1 | 9300-Transmission system problems other than catastrophes (do not include switchyard problems in this category; see codes 3600 to 3629) | D1-Forced - Immediate | 850-Combined Cycle Block
9300 | Transmission system problems other than catastrophes (do not include switchyard problems in this category; see codes 3600 to 3629) | External | Miscellaneous (External) | D1 | Forced - Immediate | 2023 | Gas | GG | 850 | Combined Cycle Block | NPCC | Summer | 436.3165 | 48.39 | 1 | 1 | 9300-Transmission system problems other than catastrophes (do not include switchyard problems in this category; see codes 3600 to 3629) | D1-Forced - Immediate | 850-Combined Cycle Block
9300 | Transmission system problems other than catastrophes (do not include switchyard problems in this category; see codes 3600 to 3629) | External | Miscellaneous (External) | U1 | Forced - Immediate | 2023 | Gas | GG | 850 | Combined Cycle Block | NPCC | Off-Peak | 5381.25 | 87.5 | 1 | 1 | 9300-Transmission system problems other than catastrophes (do not include switchyard problems in this category; see codes 3600 to 3629) | U1-Forced - Immediate | 850-Combined Cycle Block
9300 | Transmission system problems other than catastrophes (do not include switchyard problems in this category; see codes 3600 to 3629) | External | Miscellaneous (External) | D1 | Forced - Immediate | 2023 | Gas | GG | 850 | Combined Cycle Block | NPCC | Off-Peak | 7898.3331 | 350 | 1 | 1 | 9300-Transmission system problems other than catastrophes (do not include switchyard problems in this category; see codes 3600 to 3629) | D1-Forced - Immediate | 850-Combined Cycle Block
9300 | Transmission system problems other than catastrophes (do not include switchyard problems in this category; see codes 3600 to 3629) | External | Miscellaneous (External) | D1 | Forced - Immediate | 2023 | Gas | GG | 850 | Combined Cycle Block | RFC | Summer | 46.1209 | 81.39 | 1 | 1 | 9300-Transmission system problems other than catastrophes (do not include switchyard problems in this category; see codes 3600 to 3629) | D1-Forced - Immediate | 850-Combined Cycle Block
9300 | Transmission system problems other than catastrophes (do not include switchyard problems in this category; see codes 3600 to 3629) | External | Miscellaneous (External) | D1 | Forced - Immediate | 2023 | Gas | GG | 850 | Combined Cycle Block | RFC | Winter | 517.653 | 485.3 | 1 | 1 | 9300-Transmission system problems other than catastrophes (do not include switchyard problems in this category; see codes 3600 to 3629) | D1-Forced - Immediate | 850-Combined Cycle Block
9300 | Transmission system problems other than catastrophes (do not include switchyard problems in this category; see codes 3600 to 3629) | External | Miscellaneous (External) | U1 | Forced - Immediate | 2023 | Gas | GG | 850 | Combined Cycle Block | TRE | Summer | 2613 | 260 | 1 | 1 | 9300-Transmission system problems other than catastrophes (do not include switchyard problems in this category; see codes 3600 to 3629) | U1-Forced - Immediate | 850-Combined Cycle Block
9300 | Transmission system problems other than catastrophes (do not include switchyard problems in this category; see codes 3600 to 3629) | External | Miscellaneous (External) | U1 | Forced - Immediate | 2023 | Gas | GG | 850 | Combined Cycle Block | NPCC | Winter | 1083.3329 | 650 | 1 | 1 | 9300-Transmission system problems other than catastrophes (do not include switchyard problems in this category; see codes 3600 to 3629) | U1-Forced - Immediate | 850-Combined Cycle Block
9300 | Transmission system problems other than catastrophes (do not include switchyard problems in this category; see codes 3600 to 3629) | External | Miscellaneous (External) | D1 | Forced - Immediate | 2023 | Gas | GG | 850 | Combined Cycle Block | SERC | Winter | 2792.6665 | 295 | 1 | 1 | 9300-Transmission system problems other than catastrophes (do not include switchyard problems in this category; see codes 3600 to 3629) | D1-Forced - Immediate | 850-Combined Cycle Block
9300 | Transmission system problems other than catastrophes (do not include switchyard problems in this category; see codes 3600 to 3629) | External | Miscellaneous (External) | U1 | Forced - Immediate | 2023 | Gas | GG | 850 | Combined Cycle Block | TRE | Summer | 2088.6666 | 260 | 1 | 1 | 9300-Transmission system problems other than catastrophes (do not include switchyard problems in this category; see codes 3600 to 3629) | U1-Forced - Immediate | 850-Combined Cycle Block
9300 | Transmission system problems other than catastrophes (do not include switchyard problems in this category; see codes 3600 to 3629) | External | Miscellaneous (External) | U1 | Forced - Immediate | 2023 | Gas | GG | 851 | CC GT units | WECC | Off-Peak | 14913.3332 | 200 | 1 | 1 | 9300-Transmission system problems other than catastrophes (do not include switchyard problems in this category; see codes 3600 to 3629) | U1-Forced - Immediate | 851-CC GT units
9300 | Transmission system problems other than catastrophes (do not include switchyard problems in this category; see codes 3600 to 3629) | External | Miscellaneous (External) | D1 | Forced - Immediate | 2023 | Gas | GG | 851 | CC GT units | NPCC | Off-Peak | 137.115 | 74.79 | 1 | 1 | 9300-Transmission system problems other than catastrophes (do not include switchyard problems in this category; see codes 3600 to 3629) | D1-Forced - Immediate | 851-CC GT units
9300 | Transmission system problems other than catastrophes (do not include switchyard problems in this category; see codes 3600 to 3629) | External | Miscellaneous (External) | D1 | Forced - Immediate | 2023 | Gas | GG | 851 | CC GT units | NPCC | Off-Peak | 82.98 | 82.98 | 1 | 1 | 9300-Transmission system problems other than catastrophes (do not include switchyard problems in this category; see codes 3600 to 3629) | D1-Forced - Immediate | 851-CC GT units
9300 | Transmission system problems other than catastrophes (do not include switchyard problems in this category; see codes 3600 to 3629) | External | Miscellaneous (External) | U1 | Forced - Immediate | 2023 | Gas | GG | 851 | CC GT units | MRO | Off-Peak | 163.5833 | 65 | 1 | 1 | 9300-Transmission system problems other than catastrophes (do not include switchyard problems in this category; see codes 3600 to 3629) | U1-Forced - Immediate | 851-CC GT units
9300 | Transmission system problems other than catastrophes (do not include switchyard problems in this category; see codes 3600 to 3629) | External | Miscellaneous (External) | D1 | Forced - Immediate | 2023 | Gas | GG | 851 | CC GT units | RFC | Off-Peak | 83.168 | 27.12 | 2 | 2 | 9300-Transmission system problems other than catastrophes (do not include switchyard problems in this category; see codes 3600 to 3629) | D1-Forced - Immediate | 851-CC GT units
9300 | Transmission system problems other than catastrophes (do not include switchyard problems in this category; see codes 3600 to 3629) | External | Miscellaneous (External) | U1 | Forced - Immediate | 2023 | Gas | GG | 851 | CC GT units | WECC | Off-Peak | 124.2 | 138 | 1 | 1 | 9300-Transmission system problems other than catastrophes (do not include switchyard problems in this category; see codes 3600 to 3629) | U1-Forced - Immediate | 851-CC GT units
9300 | Transmission system problems other than catastrophes (do not include switchyard problems in this category; see codes 3600 to 3629) | External | Miscellaneous (External) | U1 | Forced - Immediate | 2023 | Gas | GG | 851 | CC GT units | RFC | Summer | 1682.7333 | 172 | 1 | 1 | 9300-Transmission system problems other than catastrophes (do not include switchyard problems in this category; see codes 3600 to 3629) | U1-Forced - Immediate | 851-CC GT units
9300 | Transmission system problems other than catastrophes (do not include switchyard problems in this category; see codes 3600 to 3629) | External | Miscellaneous (External) | U1 | Forced - Immediate | 2023 | Gas | GG | 851 | CC GT units | WECC | Off-Peak | 305.175 | 156.5 | 1 | 1 | 9300-Transmission system problems other than catastrophes (do not include switchyard problems in this category; see codes 3600 to 3629) | U1-Forced - Immediate | 851-CC GT units
9300 | Transmission system problems other than catastrophes (do not include switchyard problems in this category; see codes 3600 to 3629) | External | Miscellaneous (External) | U1 | Forced - Immediate | 2023 | Gas | GG | 851 | CC GT units | WECC | Off-Peak | 1811.6999 | 162 | 1 | 1 | 9300-Transmission system problems other than catastrophes (do not include switchyard problems in this category; see codes 3600 to 3629) | U1-Forced - Immediate | 851-CC GT units
9300 | Transmission system problems other than catastrophes (do not include switchyard problems in this category; see codes 3600 to 3629) | External | Miscellaneous (External) | U1 | Forced - Immediate | 2023 | Gas | GG | 851 | CC GT units | NPCC | Off-Peak | 12311.25 | 175 | 1 | 1 | 9300-Transmission system problems other than catastrophes (do not include switchyard problems in this category; see codes 3600 to 3629) | U1-Forced - Immediate | 851-CC GT units
9300 | Transmission system problems other than catastrophes (do not include switchyard problems in this category; see codes 3600 to 3629) | External | Miscellaneous (External) | U1 | Forced - Immediate | 2023 | Gas | GG | 851 | CC GT units | RFC | Off-Peak | 319.941 | 112.26 | 1 | 1 | 9300-Transmission system problems other than catastrophes (do not include switchyard problems in this category; see codes 3600 to 3629) | U1-Forced - Immediate | 851-CC GT units
9300 | Transmission system problems other than catastrophes (do not include switchyard problems in this category; see codes 3600 to 3629) | External | Miscellaneous (External) | U1 | Forced - Immediate | 2023 | Gas | GG | 851 | CC GT units | WECC | Off-Peak | 2160.8999 | 189 | 1 | 1 | 9300-Transmission system problems other than catastrophes (do not include switchyard problems in this category; see codes 3600 to 3629) | U1-Forced - Immediate | 851-CC GT units
9300 | Transmission system problems other than catastrophes (do not include switchyard problems in this category; see codes 3600 to 3629) | External | Miscellaneous (External) | U1 | Forced - Immediate | 2023 | Gas | GG | 851 | CC GT units | MRO | Off-Peak | 351 | 65 | 1 | 1 | 9300-Transmission system problems other than catastrophes (do not include switchyard problems in this category; see codes 3600 to 3629) | U1-Forced - Immediate | 851-CC GT units
9300 | Transmission system problems other than catastrophes (do not include switchyard problems in this category; see codes 3600 to 3629) | External | Miscellaneous (External) | U1 | Forced - Immediate | 2023 | Gas | GG | 851 | CC GT units | WECC | Off-Peak | 2183.7666 | 191 | 1 | 1 | 9300-Transmission system problems other than catastrophes (do not include switchyard problems in this category; see codes 3600 to 3629) | U1-Forced - Immediate | 851-CC GT units
9300 | Transmission system problems other than catastrophes (do not include switchyard problems in this category; see codes 3600 to 3629) | External | Miscellaneous (External) | U1 | Forced - Immediate | 2023 | Gas | GG | 851 | CC GT units | NPCC | Off-Peak | 12296.6665 | 175 | 1 | 1 | 9300-Transmission system problems other than catastrophes (do not include switchyard problems in this category; see codes 3600 to 3629) | U1-Forced - Immediate | 851-CC GT units
9300 | Transmission system problems other than catastrophes (do not include switchyard problems in this category; see codes 3600 to 3629) | External | Miscellaneous (External) | U1 | Forced - Immediate | 2023 | Gas | GG | 851 | CC GT units | RFC | Off-Peak | 486.46 | 112.26 | 1 | 1 | 9300-Transmission system problems other than catastrophes (do not include switchyard problems in this category; see codes 3600 to 3629) | U1-Forced - Immediate | 851-CC GT units
9300 | Transmission system problems other than catastrophes (do not include switchyard problems in this category; see codes 3600 to 3629) | External | Miscellaneous (External) | U1 | Forced - Immediate | 2023 | Gas | GG | 851 | CC GT units | SERC | Summer | 159652.9665 | 322 | 1 | 1 | 9300-Transmission system problems other than catastrophes (do not include switchyard problems in this category; see codes 3600 to 3629) | U1-Forced - Immediate | 851-CC GT units
9300 | Transmission system problems other than catastrophes (do not include switchyard problems in this category; see codes 3600 to 3629) | External | Miscellaneous (External) | D1 | Forced - Immediate | 2023 | Gas | GG | 851 | CC GT units | NPCC | Off-Peak | 83.8 | 83.8 | 1 | 1 | 9300-Transmission system problems other than catastrophes (do not include switchyard problems in this category; see codes 3600 to 3629) | D1-Forced - Immediate | 851-CC GT units
9300 | Transmission system problems other than catastrophes (do not include switchyard problems in this category; see codes 3600 to 3629) | External | Miscellaneous (External) | D1 | Forced - Immediate | 2023 | Gas | GG | 851 | CC GT units | NPCC | Off-Peak | 137.225 | 74.85 | 1 | 1 | 9300-Transmission system problems other than catastrophes (do not include switchyard problems in this category; see codes 3600 to 3629) | D1-Forced - Immediate | 851-CC GT units
9300 | Transmission system problems other than catastrophes (do not include switchyard problems in this category; see codes 3600 to 3629) | External | Miscellaneous (External) | U1 | Forced - Immediate | 2023 | Gas | GG | 851 | CC GT units | WECC | Off-Peak | 342.8999 | 162 | 1 | 1 | 9300-Transmission system problems other than catastrophes (do not include switchyard problems in this category; see codes 3600 to 3629) | U1-Forced - Immediate | 851-CC GT units
9300 | Transmission system problems other than catastrophes (do not include switchyard problems in this category; see codes 3600 to 3629) | External | Miscellaneous (External) | U1 | Forced - Immediate | 2023 | Gas | GG | 851 | CC GT units | WECC | Off-Peak | 1851.9166 | 156.5 | 1 | 1 | 9300-Transmission system problems other than catastrophes (do not include switchyard problems in this category; see codes 3600 to 3629) | U1-Forced - Immediate | 851-CC GT units
9300 | Transmission system problems other than catastrophes (do not include switchyard problems in this category; see codes 3600 to 3629) | External | Miscellaneous (External) | U1 | Forced - Immediate | 2023 | Gas | GG | 851 | CC GT units | SERC | Winter | 453 | 151 | 1 | 1 | 9300-Transmission system problems other than catastrophes (do not include switchyard problems in this category; see codes 3600 to 3629) | U1-Forced - Immediate | 851-CC GT units
9300 | Transmission system problems other than catastrophes (do not include switchyard problems in this category; see codes 3600 to 3629) | External | Miscellaneous (External) | U1 | Forced - Immediate | 2023 | Gas | GG | 851 | CC GT units | WECC | Off-Peak | 660 | 176 | 2 | 2 | 9300-Transmission system problems other than catastrophes (do not include switchyard problems in this category; see codes 3600 to 3629) | U1-Forced - Immediate | 851-CC GT units
9300 | Transmission system problems other than catastrophes (do not include switchyard problems in this category; see codes 3600 to 3629) | External | Miscellaneous (External) | D1 | Forced - Immediate | 2023 | Gas | GG | 852 | CC steam units | RFC | Summer | 2349.8603 | 44.66 | 1 | 1 | 9300-Transmission system problems other than catastrophes (do not include switchyard problems in this category; see codes 3600 to 3629) | D1-Forced - Immediate | 852-CC steam units
9300 | Transmission system problems other than catastrophes (do not include switchyard problems in this category; see codes 3600 to 3629) | External | Miscellaneous (External) | U1 | Forced - Immediate | 2023 | Waste Heat | WH | 852 | CC steam units | WECC | Off-Peak | 97.5 | 90 | 1 | 1 | 9300-Transmission system problems other than catastrophes (do not include switchyard problems in this category; see codes 3600 to 3629) | U1-Forced - Immediate | 852-CC steam units
9300 | Transmission system problems other than catastrophes (do not include switchyard problems in this category; see codes 3600 to 3629) | External | Miscellaneous (External) | D1 | Forced - Immediate | 2023 | Waste Heat | WH | 852 | CC steam units | WECC | Off-Peak | 86.275 | 101.5 | 1 | 1 | 9300-Transmission system problems other than catastrophes (do not include switchyard problems in this category; see codes 3600 to 3629) | D1-Forced - Immediate | 852-CC steam units
9300 | Transmission system problems other than catastrophes (do not include switchyard problems in this category; see codes 3600 to 3629) | External | Miscellaneous (External) | D1 | Forced - Immediate | 2023 | Waste Heat | WH | 852 | CC steam units | WECC | Off-Peak | 1197.7 | 101.5 | 1 | 1 | 9300-Transmission system problems other than catastrophes (do not include switchyard problems in this category; see codes 3600 to 3629) | D1-Forced - Immediate | 852-CC steam units
9300 | Transmission system problems other than catastrophes (do not include switchyard problems in this category; see codes 3600 to 3629) | External | Miscellaneous (External) | U1 | Forced - Immediate | 2023 | Waste Heat | WH | 852 | CC steam units | WECC | Off-Peak | 192.8165 | 251.5 | 1 | 1 | 9300-Transmission system problems other than catastrophes (do not include switchyard problems in this category; see codes 3600 to 3629) | U1-Forced - Immediate | 852-CC steam units
9300 | Transmission system problems other than catastrophes (do not include switchyard problems in this category; see codes 3600 to 3629) | External | Miscellaneous (External) | U1 | Forced - Immediate | 2023 | Waste Heat | WH | 852 | CC steam units | SERC | Winter | 250.8166 | 74.5 | 1 | 1 | 9300-Transmission system problems other than catastrophes (do not include switchyard problems in this category; see codes 3600 to 3629) | U1-Forced - Immediate | 852-CC steam units
9300 | Transmission system problems other than catastrophes (do not include switchyard problems in this category; see codes 3600 to 3629) | External | Miscellaneous (External) | D1 | Forced - Immediate | 2023 | Gas | GG | 852 | CC steam units | RFC | Summer | 355.5486 | 49.96 | 1 | 1 | 9300-Transmission system problems other than catastrophes (do not include switchyard problems in this category; see codes 3600 to 3629) | D1-Forced - Immediate | 852-CC steam units
9300 | Transmission system problems other than catastrophes (do not include switchyard problems in this category; see codes 3600 to 3629) | External | Miscellaneous (External) | D1 | Forced - Immediate | 2023 | Waste Heat | WH | 852 | CC steam units | NPCC | Off-Peak | 228.9833 | 124.9 | 1 | 1 | 9300-Transmission system problems other than catastrophes (do not include switchyard problems in this category; see codes 3600 to 3629) | D1-Forced - Immediate | 852-CC steam units
9300 | Transmission system problems other than catastrophes (do not include switchyard problems in this category; see codes 3600 to 3629) | External | Miscellaneous (External) | U1 | Forced - Immediate | 2023 | Gas | GG | 852 | CC steam units | SERC | Summer | 15269.1 | 462 | 1 | 1 | 9300-Transmission system problems other than catastrophes (do not include switchyard problems in this category; see codes 3600 to 3629) | U1-Forced - Immediate | 852-CC steam units
9300 | Transmission system problems other than catastrophes (do not include switchyard problems in this category; see codes 3600 to 3629) | External | Miscellaneous (External) | U1 | Forced - Immediate | 2023 | Waste Heat | WH | 852 | CC steam units | WECC | Off-Peak | 253.65 | 89 | 1 | 1 | 9300-Transmission system problems other than catastrophes (do not include switchyard problems in this category; see codes 3600 to 3629) | U1-Forced - Immediate | 852-CC steam units
9300 | Transmission system problems other than catastrophes (do not include switchyard problems in this category; see codes 3600 to 3629) | External | Miscellaneous (External) | U1 | Forced - Immediate | 2023 | Waste Heat | WH | 852 | CC steam units | NPCC | Off-Peak | 12311.25 | 175 | 1 | 1 | 9300-Transmission system problems other than catastrophes (do not include switchyard problems in this category; see codes 3600 to 3629) | U1-Forced - Immediate | 852-CC steam units
9300 | Transmission system problems other than catastrophes (do not include switchyard problems in this category; see codes 3600 to 3629) | External | Miscellaneous (External) | D1 | Forced - Immediate | 2023 | Gas | GG | 852 | CC steam units | RFC | Summer | 113.907 | 17.66 | 1 | 1 | 9300-Transmission system problems other than catastrophes (do not include switchyard problems in this category; see codes 3600 to 3629) | D1-Forced - Immediate | 852-CC steam units
9300 | Transmission system problems other than catastrophes (do not include switchyard problems in this category; see codes 3600 to 3629) | External | Miscellaneous (External) | D1 | Forced - Immediate | 2023 | Waste Heat | WH | 852 | CC steam units | RFC | Off-Peak | 313.8705 | 110.13 | 1 | 1 | 9300-Transmission system problems other than catastrophes (do not include switchyard problems in this category; see codes 3600 to 3629) | D1-Forced - Immediate | 852-CC steam units
9300 | Transmission system problems other than catastrophes (do not include switchyard problems in this category; see codes 3600 to 3629) | External | Miscellaneous (External) | D1 | Forced - Immediate | 2023 | Waste Heat | WH | 852 | CC steam units | WECC | Off-Peak | 35.525 | 101.5 | 1 | 1 | 9300-Transmission system problems other than catastrophes (do not include switchyard problems in this category; see codes 3600 to 3629) | D1-Forced - Immediate | 852-CC steam units
9300 | Transmission system problems other than catastrophes (do not include switchyard problems in this category; see codes 3600 to 3629) | External | Miscellaneous (External) | D1 | Forced - Immediate | 2023 | Waste Heat | WH | 852 | CC steam units | NPCC | Off-Peak | 124.24 | 124.24 | 1 | 1 | 9300-Transmission system problems other than catastrophes (do not include switchyard problems in this category; see codes 3600 to 3629) | D1-Forced - Immediate | 852-CC steam units
9300 | Transmission system problems other than catastrophes (do not include switchyard problems in this category; see codes 3600 to 3629) | External | Miscellaneous (External) | D1 | Forced - Immediate | 2023 | Waste Heat | WH | 852 | CC steam units | RFC | Off-Peak | 650.1332 | 212 | 1 | 1 | 9300-Transmission system problems other than catastrophes (do not include switchyard problems in this category; see codes 3600 to 3629) | D1-Forced - Immediate | 852-CC steam units
9300 | Transmission system problems other than catastrophes (do not include switchyard problems in this category; see codes 3600 to 3629) | External | Miscellaneous (External) | U1 | Forced - Immediate | 2023 | Waste Heat | WH | 852 | CC steam units | WECC | Off-Peak | 2126.5999 | 186 | 1 | 1 | 9300-Transmission system problems other than catastrophes (do not include switchyard problems in this category; see codes 3600 to 3629) | U1-Forced - Immediate | 852-CC steam units
9300 | Transmission system problems other than catastrophes (do not include switchyard problems in this category; see codes 3600 to 3629) | External | Miscellaneous (External) | D1 | Forced - Immediate | 2023 | Gas | GG | 852 | CC steam units | SERC | Summer | 110601.2332 | 239 | 1 | 1 | 9300-Transmission system problems other than catastrophes (do not include switchyard problems in this category; see codes 3600 to 3629) | D1-Forced - Immediate | 852-CC steam units
9300 | Transmission system problems other than catastrophes (do not include switchyard problems in this category; see codes 3600 to 3629) | External | Miscellaneous (External) | U1 | Forced - Immediate | 2023 | Waste Heat | WH | 852 | CC steam units | WECC | Off-Peak | 956.25 | 255 | 1 | 1 | 9300-Transmission system problems other than catastrophes (do not include switchyard problems in this category; see codes 3600 to 3629) | U1-Forced - Immediate | 852-CC steam units
9300 | Transmission system problems other than catastrophes (do not include switchyard problems in this category; see codes 3600 to 3629) | External | Miscellaneous (External) | D1 | Forced - Immediate | 2023 | Waste Heat | WH | 852 | CC steam units | RFC | Summer | 320.1076 | 44.98 | 1 | 1 | 9300-Transmission system problems other than catastrophes (do not include switchyard problems in this category; see codes 3600 to 3629) | D1-Forced - Immediate | 852-CC steam units
9300 | Transmission system problems other than catastrophes (do not include switchyard problems in this category; see codes 3600 to 3629) | External | Miscellaneous (External) | D1 | Forced - Immediate | 2023 | Waste Heat | WH | 852 | CC steam units | RFC | Off-Peak | 234.5633 | 54.13 | 1 | 1 | 9300-Transmission system problems other than catastrophes (do not include switchyard problems in this category; see codes 3600 to 3629) | D1-Forced - Immediate | 852-CC steam units
9300 | Transmission system problems other than catastrophes (do not include switchyard problems in this category; see codes 3600 to 3629) | External | Miscellaneous (External) | U1 | Forced - Immediate | 2023 | Waste Heat | WH | 852 | CC steam units | WECC | Off-Peak | 1151.0666 | 89 | 1 | 1 | 9300-Transmission system problems other than catastrophes (do not include switchyard problems in this category; see codes 3600 to 3629) | U1-Forced - Immediate | 852-CC steam units
9300 | Transmission system problems other than catastrophes (do not include switchyard problems in this category; see codes 3600 to 3629) | External | Miscellaneous (External) | U1 | Forced - Immediate | 2023 | Waste Heat | WH | 852 | CC steam units | MRO | Off-Peak | 305.8666 | 74 | 1 | 1 | 9300-Transmission system problems other than catastrophes (do not include switchyard problems in this category; see codes 3600 to 3629) | U1-Forced - Immediate | 852-CC steam units
9300 | Transmission system problems other than catastrophes (do not include switchyard problems in this category; see codes 3600 to 3629) | External | Miscellaneous (External) | D1 | Forced - Immediate | 2023 | Gas | GG | 852 | CC steam units | RFC | Summer | 356.1891 | 50.05 | 1 | 1 | 9300-Transmission system problems other than catastrophes (do not include switchyard problems in this category; see codes 3600 to 3629) | D1-Forced - Immediate | 852-CC steam units
9300 | Transmission system problems other than catastrophes (do not include switchyard problems in this category; see codes 3600 to 3629) | External | Miscellaneous (External) | D1 | Forced - Immediate | 2023 | Gas | GG | 852 | CC steam units | RFC | Summer | 2349.914 | 44.52 | 1 | 1 | 9300-Transmission system problems other than catastrophes (do not include switchyard problems in this category; see codes 3600 to 3629) | D1-Forced - Immediate | 852-CC steam units
9300 | Transmission system problems other than catastrophes (do not include switchyard problems in this category; see codes 3600 to 3629) | External | Miscellaneous (External) | U1 | Forced - Immediate | 2023 | Waste Heat | WH | 852 | CC steam units | RFC | Off-Peak | 981.6665 | 190 | 1 | 1 | 9300-Transmission system problems other than catastrophes (do not include switchyard problems in this category; see codes 3600 to 3629) | U1-Forced - Immediate | 852-CC steam units
9300 | Transmission system problems other than catastrophes (do not include switchyard problems in this category; see codes 3600 to 3629) | External | Miscellaneous (External) | D1 | Forced - Immediate | 2023 | Gas | GG | 860 | Co-generator Block | NPCC | Winter | 3305.3533 | 206.8 | 1 | 1 | 9300-Transmission system problems other than catastrophes (do not include switchyard problems in this category; see codes 3600 to 3629) | D1-Forced - Immediate | 860-Co-generator Block
9300 | Transmission system problems other than catastrophes (do not include switchyard problems in this category; see codes 3600 to 3629) | External | Miscellaneous (External) | D1 | Forced - Immediate | 2023 | Gas | GG | 860 | Co-generator Block | NPCC | Winter | 221.44 | 276.8 | 1 | 1 | 9300-Transmission system problems other than catastrophes (do not include switchyard problems in this category; see codes 3600 to 3629) | D1-Forced - Immediate | 860-Co-generator Block
9300 | Transmission system problems other than catastrophes (do not include switchyard problems in this category; see codes 3600 to 3629) | External | Miscellaneous (External) | D1 | Forced - Immediate | 2023 | Gas | GG | 860 | Co-generator Block | WECC | Off-Peak | 90 | 25 | 1 | 1 | 9300-Transmission system problems other than catastrophes (do not include switchyard problems in this category; see codes 3600 to 3629) | D1-Forced - Immediate | 860-Co-generator Block
9300 | Transmission system problems other than catastrophes (do not include switchyard problems in this category; see codes 3600 to 3629) | External | Miscellaneous (External) | D1 | Forced - Immediate | 2023 | Gas | GG | 860 | Co-generator Block | WECC | Off-Peak | 298.7 | 29 | 1 | 1 | 9300-Transmission system problems other than catastrophes (do not include switchyard problems in this category; see codes 3600 to 3629) | D1-Forced - Immediate | 860-Co-generator Block
9300 | Transmission system problems other than catastrophes (do not include switchyard problems in this category; see codes 3600 to 3629) | External | Miscellaneous (External) | D1 | Forced - Immediate | 2023 | Gas | GG | 860 | Co-generator Block | NPCC | Winter | 3708.5199 | 166.8 | 1 | 1 | 9300-Transmission system problems other than catastrophes (do not include switchyard problems in this category; see codes 3600 to 3629) | D1-Forced - Immediate | 860-Co-generator Block
9300 | Transmission system problems other than catastrophes (do not include switchyard problems in this category; see codes 3600 to 3629) | External | Miscellaneous (External) | D1 | Forced - Immediate | 2023 | Gas | GG | 860 | Co-generator Block | WECC | Off-Peak | 242.15 | 29 | 1 | 1 | 9300-Transmission system problems other than catastrophes (do not include switchyard problems in this category; see codes 3600 to 3629) | D1-Forced - Immediate | 860-Co-generator Block
9300 | Transmission system problems other than catastrophes (do not include switchyard problems in this category; see codes 3600 to 3629) | External | Miscellaneous (External) | D1 | Forced - Immediate | 2023 | Gas | GG | 860 | Co-generator Block | WECC | Off-Peak | 254.3333 | 28 | 1 | 1 | 9300-Transmission system problems other than catastrophes (do not include switchyard problems in this category; see codes 3600 to 3629) | D1-Forced - Immediate | 860-Co-generator Block
9300 | Transmission system problems other than catastrophes (do not include switchyard problems in this category; see codes 3600 to 3629) | External | Miscellaneous (External) | D1 | Forced - Immediate | 2023 | Gas | GG | 860 | Co-generator Block | NPCC | Winter | 366.12 | 406.8 | 1 | 1 | 9300-Transmission system problems other than catastrophes (do not include switchyard problems in this category; see codes 3600 to 3629) | D1-Forced - Immediate | 860-Co-generator Block
9300 | Transmission system problems other than catastrophes (do not include switchyard problems in this category; see codes 3600 to 3629) | External | Miscellaneous (External) | D1 | Forced - Immediate | 2023 | Gas | GG | 861 | CoG GT units | WECC | Off-Peak | 27.5 | 50 | 1 | 1 | 9300-Transmission system problems other than catastrophes (do not include switchyard problems in this category; see codes 3600 to 3629) | D1-Forced - Immediate | 861-CoG GT units
9300 | Transmission system problems other than catastrophes (do not include switchyard problems in this category; see codes 3600 to 3629) | External | Miscellaneous (External) | U1 | Forced - Immediate | 2023 | Gas | GG | 861 | CoG GT units | NPCC | Summer | 28741.2 | 43 | 1 | 1 | 9300-Transmission system problems other than catastrophes (do not include switchyard problems in this category; see codes 3600 to 3629) | U1-Forced - Immediate | 861-CoG GT units
9300 | Transmission system problems other than catastrophes (do not include switchyard problems in this category; see codes 3600 to 3629) | External | Miscellaneous (External) | D1 | Forced - Immediate | 2023 | Gas | GG | 861 | CoG GT units | NPCC | Summer | 94.62 | 11.4 | 1 | 1 | 9300-Transmission system problems other than catastrophes (do not include switchyard problems in this category; see codes 3600 to 3629) | D1-Forced - Immediate | 861-CoG GT units
9300 | Transmission system problems other than catastrophes (do not include switchyard problems in this category; see codes 3600 to 3629) | External | Miscellaneous (External) | U1 | Forced - Immediate | 2023 | Gas | GG | 861 | CoG GT units | NPCC | Summer | 613.9 | 21 | 1 | 1 | 9300-Transmission system problems other than catastrophes (do not include switchyard problems in this category; see codes 3600 to 3629) | U1-Forced - Immediate | 861-CoG GT units
9300 | Transmission system problems other than catastrophes (do not include switchyard problems in this category; see codes 3600 to 3629) | External | Miscellaneous (External) | U1 | Forced - Immediate | 2023 | Gas | GG | 861 | CoG GT units | NPCC | Summer | 28072.8 | 42 | 1 | 1 | 9300-Transmission system problems other than catastrophes (do not include switchyard problems in this category; see codes 3600 to 3629) | U1-Forced - Immediate | 861-CoG GT units
9300 | Transmission system problems other than catastrophes (do not include switchyard problems in this category; see codes 3600 to 3629) | External | Miscellaneous (External) | U1 | Forced - Immediate | 2023 | Gas | GG | 861 | CoG GT units | TRE | Off-Peak | 1067.5166 | 169 | 1 | 1 | 9300-Transmission system problems other than catastrophes (do not include switchyard problems in this category; see codes 3600 to 3629) | U1-Forced - Immediate | 861-CoG GT units
9300 | Transmission system problems other than catastrophes (do not include switchyard problems in this category; see codes 3600 to 3629) | External | Miscellaneous (External) | U1 | Forced - Immediate | 2023 | Gas | GG | 861 | CoG GT units | TRE | Off-Peak | 1059.0666 | 169 | 1 | 1 | 9300-Transmission system problems other than catastrophes (do not include switchyard problems in this category; see codes 3600 to 3629) | U1-Forced - Immediate | 861-CoG GT units
9300 | Transmission system problems other than catastrophes (do not include switchyard problems in this category; see codes 3600 to 3629) | External | Miscellaneous (External) | U1 | Forced - Immediate | 2023 | Gas | GG | 861 | CoG GT units | WECC | Off-Peak | 14079.3166 | 173 | 1 | 1 | 9300-Transmission system problems other than catastrophes (do not include switchyard problems in this category; see codes 3600 to 3629) | U1-Forced - Immediate | 861-CoG GT units
9300 | Transmission system problems other than catastrophes (do not include switchyard problems in this category; see codes 3600 to 3629) | External | Miscellaneous (External) | U1 | Forced - Immediate | 2023 | Gas | GG | 861 | CoG GT units | TRE | Off-Peak | 816 | 160 | 1 | 1 | 9300-Transmission system problems other than catastrophes (do not include switchyard problems in this category; see codes 3600 to 3629) | U1-Forced - Immediate | 861-CoG GT units
9300 | Transmission system problems other than catastrophes (do not include switchyard problems in this category; see codes 3600 to 3629) | External | Miscellaneous (External) | D1 | Forced - Immediate | 2023 | Gas | GG | 861 | CoG GT units | WECC | Off-Peak | 230 | 150 | 1 | 1 | 9300-Transmission system problems other than catastrophes (do not include switchyard problems in this category; see codes 3600 to 3629) | D1-Forced - Immediate | 861-CoG GT units
9300 | Transmission system problems other than catastrophes (do not include switchyard problems in this category; see codes 3600 to 3629) | External | Miscellaneous (External) | U1 | Forced - Immediate | 2023 | Gas | GG | 861 | CoG GT units | WECC | Off-Peak | 6522.1 | 173 | 1 | 1 | 9300-Transmission system problems other than catastrophes (do not include switchyard problems in this category; see codes 3600 to 3629) | U1-Forced - Immediate | 861-CoG GT units
9300 | Transmission system problems other than catastrophes (do not include switchyard problems in this category; see codes 3600 to 3629) | External | Miscellaneous (External) | U1 | Forced - Immediate | 2023 | Waste Heat | WH | 862 | CoG steam units | WECC | Off-Peak | 9963.4166 | 221 | 1 | 1 | 9300-Transmission system problems other than catastrophes (do not include switchyard problems in this category; see codes 3600 to 3629) | U1-Forced - Immediate | 862-CoG steam units
9300 | Transmission system problems other than catastrophes (do not include switchyard problems in this category; see codes 3600 to 3629) | External | Miscellaneous (External) | U1 | Forced - Immediate | 2023 | Waste Heat | WH | 862 | CoG steam units | TRE | Off-Peak | 379.6666 | 68 | 1 | 1 | 9300-Transmission system problems other than catastrophes (do not include switchyard problems in this category; see codes 3600 to 3629) | U1-Forced - Immediate | 862-CoG steam units
9300 | Transmission system problems other than catastrophes (do not include switchyard problems in this category; see codes 3600 to 3629) | External | Miscellaneous (External) | D1 | Forced - Immediate | 2023 | Waste Heat | WH | 862 | CoG steam units | WECC | Off-Peak | 2288.4499 | 111 | 1 | 1 | 9300-Transmission system problems other than catastrophes (do not include switchyard problems in this category; see codes 3600 to 3629) | D1-Forced - Immediate | 862-CoG steam units
9300 | Transmission system problems other than catastrophes (do not include switchyard problems in this category; see codes 3600 to 3629) | External | Miscellaneous (External) | D1 | Forced - Immediate | 2023 | Waste Heat | WH | 862 | CoG steam units | WECC | Off-Peak | 216.45 | 111 | 1 | 1 | 9300-Transmission system problems other than catastrophes (do not include switchyard problems in this category; see codes 3600 to 3629) | D1-Forced - Immediate | 862-CoG steam units
9300 | Transmission system problems other than catastrophes (do not include switchyard problems in this category; see codes 3600 to 3629) | External | Miscellaneous (External) | U1 | Forced - Immediate | 2023 | Waste Heat | WH | 862 | CoG steam units | SERC | Summer | 78.1666 | 26.8 | 1 | 1 | 9300-Transmission system problems other than catastrophes (do not include switchyard problems in this category; see codes 3600 to 3629) | U1-Forced - Immediate | 862-CoG steam units
9300 | Transmission system problems other than catastrophes (do not include switchyard problems in this category; see codes 3600 to 3629) | External | Miscellaneous (External) | D1 | Forced - Immediate | 2023 | Waste Heat | WH | 862 | CoG steam units | WECC | Off-Peak | 19.25 | 35 | 1 | 1 | 9300-Transmission system problems other than catastrophes (do not include switchyard problems in this category; see codes 3600 to 3629) | D1-Forced - Immediate | 862-CoG steam units
9300 | Transmission system problems other than catastrophes (do not include switchyard problems in this category; see codes 3600 to 3629) | External | Miscellaneous (External) | U1 | Forced - Immediate | 2023 | Waste Heat | WH | 862 | CoG steam units | TRE | Off-Peak | 1440.8333 | 175 | 1 | 1 | 9300-Transmission system problems other than catastrophes (do not include switchyard problems in this category; see codes 3600 to 3629) | U1-Forced - Immediate | 862-CoG steam units
9300 | Transmission system problems other than catastrophes (do not include switchyard problems in this category; see codes 3600 to 3629) | External | Miscellaneous (External) | U1 | Forced - Immediate | 2023 | Waste Heat | WH | 862 | CoG steam units | NPCC | Summer | 15373.2 | 23 | 1 | 1 | 9300-Transmission system problems other than catastrophes (do not include switchyard problems in this category; see codes 3600 to 3629) | U1-Forced - Immediate | 862-CoG steam units
9305 | Ash disposal problem | External | Miscellaneous (External) | U2 | Forced - Delayed | 2023 | Coal | CC | 100 | Fossil-Steam | WECC | Winter | 62879.5 | 335 | 1 | 1 | 9305-Ash disposal problem | U2-Forced - Delayed | 100-Fossil-Steam
9305 | Ash disposal problem | External | Miscellaneous (External) | D1 | Forced - Immediate | 2023 | Coal | CC | 100 | Fossil-Steam | RFC | Winter | 1209.1597 | 490.2 | 1 | 1 | 9305-Ash disposal problem | D1-Forced - Immediate | 100-Fossil-Steam
9305 | Ash disposal problem | External | Miscellaneous (External) | D1 | Forced - Immediate | 2023 | Coal | OS | 800 | Miscellaneous | RFC | Winter | 502.5 | 30 | 1 | 1 | 9305-Ash disposal problem | D1-Forced - Immediate | 800-Miscellaneous
9310 | Operator training | External | Miscellaneous (External) | U1 | Forced - Immediate | 2023 | Coal | CC | 100 | Fossil-Steam | RFC | Summer | 841.5 | 306 | 1 | 1 | 9310-Operator training | U1-Forced - Immediate | 100-Fossil-Steam
9310 | Operator training | External | Miscellaneous (External) | U1 | Forced - Immediate | 2023 | Gas | GG | 300 | Gas Turbine/Jet Engine (Simple Cycle Operation) | SERC | Summer | 41.3666 | 73 | 1 | 1 | 9310-Operator training | U1-Forced - Immediate | 300-Gas Turbine/Jet Engine (Simple Cycle Operation)
9310 | Operator training | External | Miscellaneous (External) | U1 | Forced - Immediate | 2023 | Hydro | WA | 500 | Pumped Storage/Hydro | MRO | Off-Peak | 35.2275 | 100.65 | 1 | 1 | 9310-Operator training | U1-Forced - Immediate | 500-Pumped Storage/Hydro
9320 | Other miscellaneous external problems | External | Miscellaneous (External) | D1 | Forced - Immediate | 2023 | Coal | CC | 100 | Fossil-Steam | MRO | Off-Peak | 2245.4 | 436 | 1 | 1 | 9320-Other miscellaneous external problems | D1-Forced - Immediate | 100-Fossil-Steam
9320 | Other miscellaneous external problems | External | Miscellaneous (External) | D1 | Forced - Immediate | 2023 | Coal | CC | 100 | Fossil-Steam | RFC | Summer | 3105.1666 | 155 | 1 | 1 | 9320-Other miscellaneous external problems | D1-Forced - Immediate | 100-Fossil-Steam
9320 | Other miscellaneous external problems | External | Miscellaneous (External) | D1 | Forced - Immediate | 2023 | Coal | CC | 100 | Fossil-Steam | RFC | Summer | 5206.2498 | 255 | 1 | 1 | 9320-Other miscellaneous external problems | D1-Forced - Immediate | 100-Fossil-Steam
9320 | Other miscellaneous external problems | External | Miscellaneous (External) | D1 | Forced - Immediate | 2023 | Coal | CC | 100 | Fossil-Steam | RFC | Summer | 11290.5 | 195 | 1 | 1 | 9320-Other miscellaneous external problems | D1-Forced - Immediate | 100-Fossil-Steam
9320 | Other miscellaneous external problems | External | Miscellaneous (External) | D1 | Forced - Immediate | 2023 | Coal | CC | 100 | Fossil-Steam | RFC | Summer | 16061.1666 | 290 | 1 | 1 | 9320-Other miscellaneous external problems | D1-Forced - Immediate | 100-Fossil-Steam
9320 | Other miscellaneous external problems | External | Miscellaneous (External) | D1 | Forced - Immediate | 2023 | Gas | GG | 100 | Fossil-Steam | MRO | Summer | 5083 | 60 | 1 | 1 | 9320-Other miscellaneous external problems | D1-Forced - Immediate | 100-Fossil-Steam
9320 | Other miscellaneous external problems | External | Miscellaneous (External) | U1 | Forced - Immediate | 2023 | Coal | CC | 100 | Fossil-Steam | RFC | Summer | 3296.9998 | 630 | 1 | 1 | 9320-Other miscellaneous external problems | U1-Forced - Immediate | 100-Fossil-Steam
9320 | Other miscellaneous external problems | External | Miscellaneous (External) | D1 | Forced - Immediate | 2023 | Coal | CC | 100 | Fossil-Steam | RFC | Summer | 27.5 | 55 | 2 | 2 | 9320-Other miscellaneous external problems | D1-Forced - Immediate | 100-Fossil-Steam
9320 | Other miscellaneous external problems | External | Miscellaneous (External) | D1 | Forced - Immediate | 2023 | Coal | CC | 100 | Fossil-Steam | RFC | Summer | 220.8332 | 250 | 1 | 1 | 9320-Other miscellaneous external problems | D1-Forced - Immediate | 100-Fossil-Steam
9320 | Other miscellaneous external problems | External | Miscellaneous (External) | D1 | Forced - Immediate | 2023 | Coal | CC | 100 | Fossil-Steam | RFC | Summer | 466.6666 | 140 | 1 | 1 | 9320-Other miscellaneous external problems | D1-Forced - Immediate | 100-Fossil-Steam
9320 | Other miscellaneous external problems | External | Miscellaneous (External) | U1 | Forced - Immediate | 2023 | Coal | CC | 100 | Fossil-Steam | RFC | Off-Peak | 1651.5 | 90 | 1 | 1 | 9320-Other miscellaneous external problems | U1-Forced - Immediate | 100-Fossil-Steam
9320 | Other miscellaneous external problems | External | Miscellaneous (External) | U1 | Forced - Immediate | 2023 | Gas | GG | 100 | Fossil-Steam | MRO | Off-Peak | 3653.8999 | 183 | 1 | 1 | 9320-Other miscellaneous external problems | U1-Forced - Immediate | 100-Fossil-Steam
9320 | Other miscellaneous external problems | External | Miscellaneous (External) | U1 | Forced - Immediate | 2023 | Gas | GG | 100 | Fossil-Steam | TRE | Summer | 11160 | 15 | 1 | 1 | 9320-Other miscellaneous external problems | U1-Forced - Immediate | 100-Fossil-Steam
9320 | Other miscellaneous external problems | External | Miscellaneous (External) | D1 | Forced - Immediate | 2023 | Coal | CC | 100 | Fossil-Steam | RFC | Off-Peak | 1429.1333 | 52 | 1 | 1 | 9320-Other miscellaneous external problems | D1-Forced - Immediate | 100-Fossil-Steam
9320 | Other miscellaneous external problems | External | Miscellaneous (External) | D1 | Forced - Immediate | 2023 | Coal | CC | 100 | Fossil-Steam | RFC | Summer | 272.9999 | 180 | 1 | 1 | 9320-Other miscellaneous external problems | D1-Forced - Immediate | 100-Fossil-Steam
9320 | Other miscellaneous external problems | External | Miscellaneous (External) | D1 | Forced - Immediate | 2023 | Coal | CC | 100 | Fossil-Steam | RFC | Summer | 490.5833 | 145 | 1 | 1 | 9320-Other miscellaneous external problems | D1-Forced - Immediate | 100-Fossil-Steam
9320 | Other miscellaneous external problems | External | Miscellaneous (External) | D1 | Forced - Immediate | 2023 | Coal | CC | 100 | Fossil-Steam | RFC | Summer | 1631.0832 | 185 | 1 | 1 | 9320-Other miscellaneous external problems | D1-Forced - Immediate | 100-Fossil-Steam
9320 | Other miscellaneous external problems | External | Miscellaneous (External) | D1 | Forced - Immediate | 2023 | Coal | CC | 100 | Fossil-Steam | RFC | Summer | 3076.6666 | 260 | 1 | 1 | 9320-Other miscellaneous external problems | D1-Forced - Immediate | 100-Fossil-Steam
9320 | Other miscellaneous external problems | External | Miscellaneous (External) | D1 | Forced - Immediate | 2023 | Coal | CC | 100 | Fossil-Steam | RFC | Summer | 4554.4165 | 205 | 1 | 1 | 9320-Other miscellaneous external problems | D1-Forced - Immediate | 100-Fossil-Steam
9320 | Other miscellaneous external problems | External | Miscellaneous (External) | D1 | Forced - Immediate | 2023 | Coal | CC | 100 | Fossil-Steam | RFC | Summer | 378 | 70 | 1 | 1 | 9320-Other miscellaneous external problems | D1-Forced - Immediate | 100-Fossil-Steam
9320 | Other miscellaneous external problems | External | Miscellaneous (External) | D1 | Forced - Immediate | 2023 | Coal | CC | 100 | Fossil-Steam | RFC | Summer | 1279.9999 | 240 | 1 | 1 | 9320-Other miscellaneous external problems | D1-Forced - Immediate | 100-Fossil-Steam
9320 | Other miscellaneous external problems | External | Miscellaneous (External) | D1 | Forced - Immediate | 2023 | Coal | CC | 100 | Fossil-Steam | RFC | Summer | 2301 | 195 | 1 | 1 | 9320-Other miscellaneous external problems | D1-Forced - Immediate | 100-Fossil-Steam
9320 | Other miscellaneous external problems | External | Miscellaneous (External) | D1 | Forced - Immediate | 2023 | Coal | CC | 100 | Fossil-Steam | RFC | Summer | 2846.8331 | 290 | 1 | 1 | 9320-Other miscellaneous external problems | D1-Forced - Immediate | 100-Fossil-Steam
9320 | Other miscellaneous external problems | External | Miscellaneous (External) | D1 | Forced - Immediate | 2023 | Coal | CC | 100 | Fossil-Steam | RFC | Summer | 2902.4166 | 145 | 1 | 1 | 9320-Other miscellaneous external problems | D1-Forced - Immediate | 100-Fossil-Steam
9320 | Other miscellaneous external problems | External | Miscellaneous (External) | D1 | Forced - Immediate | 2023 | Coal | CC | 100 | Fossil-Steam | RFC | Summer | 3705 | 195 | 1 | 1 | 9320-Other miscellaneous external problems | D1-Forced - Immediate | 100-Fossil-Steam
9320 | Other miscellaneous external problems | External | Miscellaneous (External) | D1 | Forced - Immediate | 2023 | Coal | CC | 100 | Fossil-Steam | RFC | Summer | 18947.7062 | 426.43 | 1 | 1 | 9320-Other miscellaneous external problems | D1-Forced - Immediate | 100-Fossil-Steam
9320 | Other miscellaneous external problems | External | Miscellaneous (External) | D1 | Forced - Immediate | 2023 | Gas | GG | 100 | Fossil-Steam | MRO | Summer | 1855 | 35 | 1 | 1 | 9320-Other miscellaneous external problems | D1-Forced - Immediate | 100-Fossil-Steam
9320 | Other miscellaneous external problems | External | Miscellaneous (External) | D1 | Forced - Immediate | 2023 | Gas | GG | 100 | Fossil-Steam | MRO | Summer | 2370.6666 | 70 | 1 | 1 | 9320-Other miscellaneous external problems | D1-Forced - Immediate | 100-Fossil-Steam
9320 | Other miscellaneous external problems | External | Miscellaneous (External) | D1 | Forced - Immediate | 2023 | Coal | CC | 100 | Fossil-Steam | RFC | Summer | 66.6666 | 80 | 1 | 1 | 9320-Other miscellaneous external problems | D1-Forced - Immediate | 100-Fossil-Steam
9320 | Other miscellaneous external problems | External | Miscellaneous (External) | D1 | Forced - Immediate | 2023 | Coal | CC | 100 | Fossil-Steam | RFC | Summer | 228.0833 | 85 | 1 | 1 | 9320-Other miscellaneous external problems | D1-Forced - Immediate | 100-Fossil-Steam
9320 | Other miscellaneous external problems | External | Miscellaneous (External) | D1 | Forced - Immediate | 2023 | Coal | CC | 100 | Fossil-Steam | RFC | Summer | 1671.25 | 175 | 1 | 1 | 9320-Other miscellaneous external problems | D1-Forced - Immediate | 100-Fossil-Steam
9320 | Other miscellaneous external problems | External | Miscellaneous (External) | D1 | Forced - Immediate | 2023 | Coal | CC | 100 | Fossil-Steam | RFC | Summer | 4290.9999 | 210 | 1 | 1 | 9320-Other miscellaneous external problems | D1-Forced - Immediate | 100-Fossil-Steam
9320 | Other miscellaneous external problems | External | Miscellaneous (External) | D1 | Forced - Immediate | 2023 | Gas | GG | 100 | Fossil-Steam | RFC | Summer | 1017.0766 | 335.3 | 1 | 1 | 9320-Other miscellaneous external problems | D1-Forced - Immediate | 100-Fossil-Steam
9320 | Other miscellaneous external problems | External | Miscellaneous (External) | D1 | Forced - Immediate | 2023 | Gas | GG | 100 | Fossil-Steam | RFC | Summer | 1875.9997 | 420 | 1 | 1 | 9320-Other miscellaneous external problems | D1-Forced - Immediate | 100-Fossil-Steam
9320 | Other miscellaneous external problems | External | Miscellaneous (External) | U1 | Forced - Immediate | 2023 | Coal | CC | 100 | Fossil-Steam | RFC | Off-Peak | 289.4999 | 90 | 1 | 1 | 9320-Other miscellaneous external problems | U1-Forced - Immediate | 100-Fossil-Steam
9320 | Other miscellaneous external problems | External | Miscellaneous (External) | U1 | Forced - Immediate | 2023 | Coal | CC | 100 | Fossil-Steam | MRO | Winter | 6371.3783 | 97.1 | 1 | 1 | 9320-Other miscellaneous external problems | U1-Forced - Immediate | 100-Fossil-Steam
9320 | Other miscellaneous external problems | External | Miscellaneous (External) | D1 | Forced - Immediate | 2023 | Coal | CC | 100 | Fossil-Steam | RFC | Summer | 100 | 200 | 1 | 1 | 9320-Other miscellaneous external problems | D1-Forced - Immediate | 100-Fossil-Steam
9320 | Other miscellaneous external problems | External | Miscellaneous (External) | D1 | Forced - Immediate | 2023 | Coal | CC | 100 | Fossil-Steam | RFC | Summer | 439.1666 | 155 | 1 | 1 | 9320-Other miscellaneous external problems | D1-Forced - Immediate | 100-Fossil-Steam
9320 | Other miscellaneous external problems | External | Miscellaneous (External) | D1 | Forced - Immediate | 2023 | Coal | CC | 100 | Fossil-Steam | RFC | Summer | 2030 | 200 | 1 | 1 | 9320-Other miscellaneous external problems | D1-Forced - Immediate | 100-Fossil-Steam
9320 | Other miscellaneous external problems | External | Miscellaneous (External) | D1 | Forced - Immediate | 2023 | Coal | CC | 100 | Fossil-Steam | RFC | Summer | 3157 | 220 | 1 | 1 | 9320-Other miscellaneous external problems | D1-Forced - Immediate | 100-Fossil-Steam
9320 | Other miscellaneous external problems | External | Miscellaneous (External) | D1 | Forced - Immediate | 2023 | Coal | CC | 100 | Fossil-Steam | RFC | Summer | 3800 | 200 | 1 | 1 | 9320-Other miscellaneous external problems | D1-Forced - Immediate | 100-Fossil-Steam
9320 | Other miscellaneous external problems | External | Miscellaneous (External) | D1 | Forced - Immediate | 2023 | Gas | GG | 100 | Fossil-Steam | RFC | Summer | 1798.4815 | 410.3 | 1 | 1 | 9320-Other miscellaneous external problems | D1-Forced - Immediate | 100-Fossil-Steam
9320 | Other miscellaneous external problems | External | Miscellaneous (External) | U1 | Forced - Immediate | 2023 | Coal | CC | 100 | Fossil-Steam | MRO | Summer | 174.78 | 97.1 | 1 | 1 | 9320-Other miscellaneous external problems | U1-Forced - Immediate | 100-Fossil-Steam
9320 | Other miscellaneous external problems | External | Miscellaneous (External) | U1 | Forced - Immediate | 2023 | Coal | CC | 100 | Fossil-Steam | MRO | Summer | 580.9816 | 97.1 | 1 | 1 | 9320-Other miscellaneous external problems | U1-Forced - Immediate | 100-Fossil-Steam
9320 | Other miscellaneous external problems | External | Miscellaneous (External) | U1 | Forced - Immediate | 2023 | Coal | CC | 100 | Fossil-Steam | RFC | Summer | 29208.333 | 500 | 1 | 1 | 9320-Other miscellaneous external problems | U1-Forced - Immediate | 100-Fossil-Steam
9320 | Other miscellaneous external problems | External | Miscellaneous (External) | U1 | Forced - Immediate | 2023 | Gas | GG | 100 | Fossil-Steam | SERC | Winter | 343.1664 | 355 | 1 | 1 | 9320-Other miscellaneous external problems | U1-Forced - Immediate | 100-Fossil-Steam
9320 | Other miscellaneous external problems | External | Miscellaneous (External) | D1 | Forced - Immediate | 2023 | Coal | CC | 100 | Fossil-Steam | RFC | Summer | 121 | 220 | 1 | 1 | 9320-Other miscellaneous external problems | D1-Forced - Immediate | 100-Fossil-Steam
9320 | Other miscellaneous external problems | External | Miscellaneous (External) | D1 | Forced - Immediate | 2023 | Coal | CC | 100 | Fossil-Steam | RFC | Summer | 432 | 80 | 1 | 1 | 9320-Other miscellaneous external problems | D1-Forced - Immediate | 100-Fossil-Steam
9320 | Other miscellaneous external problems | External | Miscellaneous (External) | D1 | Forced - Immediate | 2023 | Coal | CC | 100 | Fossil-Steam | RFC | Summer | 560 | 105 | 2 | 2 | 9320-Other miscellaneous external problems | D1-Forced - Immediate | 100-Fossil-Steam
9320 | Other miscellaneous external problems | External | Miscellaneous (External) | D1 | Forced - Immediate | 2023 | Coal | CC | 100 | Fossil-Steam | RFC | Summer | 4727.5 | 310 | 1 | 1 | 9320-Other miscellaneous external problems | D1-Forced - Immediate | 100-Fossil-Steam
9320 | Other miscellaneous external problems | External | Miscellaneous (External) | U1 | Forced - Immediate | 2023 | Coal | CC | 100 | Fossil-Steam | MRO | Summer | 563.18 | 97.1 | 1 | 1 | 9320-Other miscellaneous external problems | U1-Forced - Immediate | 100-Fossil-Steam
9320 | Other miscellaneous external problems | External | Miscellaneous (External) | U1 | Forced - Immediate | 2023 | Other | BM | 100 | Fossil-Steam | WECC | Summer | 2115.0383 | 63.77 | 1 | 1 | 9320-Other miscellaneous external problems | U1-Forced - Immediate | 100-Fossil-Steam
9320 | Other miscellaneous external problems | External | Miscellaneous (External) | D1 | Forced - Immediate | 2023 | Coal | CC | 100 | Fossil-Steam | RFC | Summer | 59.5833 | 55 | 1 | 1 | 9320-Other miscellaneous external problems | D1-Forced - Immediate | 100-Fossil-Steam
9320 | Other miscellaneous external problems | External | Miscellaneous (External) | D1 | Forced - Immediate | 2023 | Coal | CC | 100 | Fossil-Steam | RFC | Summer | 879.7499 | 135 | 1 | 1 | 9320-Other miscellaneous external problems | D1-Forced - Immediate | 100-Fossil-Steam
9320 | Other miscellaneous external problems | External | Miscellaneous (External) | D1 | Forced - Immediate | 2023 | Coal | CC | 100 | Fossil-Steam | RFC | Summer | 2559.9998 | 240 | 1 | 1 | 9320-Other miscellaneous external problems | D1-Forced - Immediate | 100-Fossil-Steam
9320 | Other miscellaneous external problems | External | Miscellaneous (External) | D1 | Forced - Immediate | 2023 | Coal | CC | 100 | Fossil-Steam | RFC | Summer | 4083.3332 | 200 | 1 | 1 | 9320-Other miscellaneous external problems | D1-Forced - Immediate | 100-Fossil-Steam
9320 | Other miscellaneous external problems | External | Miscellaneous (External) | U1 | Forced - Immediate | 2023 | Gas | GG | 100 | Fossil-Steam | TRE | Off-Peak | 164 | 15 | 1 | 1 | 9320-Other miscellaneous external problems | U1-Forced - Immediate | 100-Fossil-Steam
9320 | Other miscellaneous external problems | External | Miscellaneous (External) | D1 | Forced - Immediate | 2023 | Coal | CC | 100 | Fossil-Steam | RFC | Off-Peak | 42.34 | 17.4 | 1 | 1 | 9320-Other miscellaneous external problems | D1-Forced - Immediate | 100-Fossil-Steam
9320 | Other miscellaneous external problems | External | Miscellaneous (External) | D1 | Forced - Immediate | 2023 | Coal | CC | 100 | Fossil-Steam | RFC | Summer | 129.1666 | 125 | 1 | 1 | 9320-Other miscellaneous external problems | D1-Forced - Immediate | 100-Fossil-Steam
9320 | Other miscellaneous external problems | External | Miscellaneous (External) | D1 | Forced - Immediate | 2023 | Coal | CC | 100 | Fossil-Steam | RFC | Summer | 220.9166 | 55 | 1 | 1 | 9320-Other miscellaneous external problems | D1-Forced - Immediate | 100-Fossil-Steam
9320 | Other miscellaneous external problems | External | Miscellaneous (External) | D1 | Forced - Immediate | 2023 | Coal | CC | 100 | Fossil-Steam | RFC | Summer | 912.3332 | 140 | 1 | 1 | 9320-Other miscellaneous external problems | D1-Forced - Immediate | 100-Fossil-Steam
9320 | Other miscellaneous external problems | External | Miscellaneous (External) | D1 | Forced - Immediate | 2023 | Coal | CC | 100 | Fossil-Steam | RFC | Summer | 1441.6665 | 250 | 1 | 1 | 9320-Other miscellaneous external problems | D1-Forced - Immediate | 100-Fossil-Steam
9320 | Other miscellaneous external problems | External | Miscellaneous (External) | D1 | Forced - Immediate | 2023 | Coal | CC | 100 | Fossil-Steam | RFC | Summer | 2333.25 | 255 | 1 | 1 | 9320-Other miscellaneous external problems | D1-Forced - Immediate | 100-Fossil-Steam
9320 | Other miscellaneous external problems | External | Miscellaneous (External) | D1 | Forced - Immediate | 2023 | Gas | GG | 100 | Fossil-Steam | SERC | Summer | 375.5333 | 172 | 1 | 1 | 9320-Other miscellaneous external problems | D1-Forced - Immediate | 100-Fossil-Steam
9320 | Other miscellaneous external problems | External | Miscellaneous (External) | U1 | Forced - Immediate | 2023 | Coal | CC | 100 | Fossil-Steam | RFC | Summer | 40416.8332 | 505 | 1 | 1 | 9320-Other miscellaneous external problems | U1-Forced - Immediate | 100-Fossil-Steam
9320 | Other miscellaneous external problems | External | Miscellaneous (External) | D1 | Forced - Immediate | 2023 | Coal | CC | 100 | Fossil-Steam | SERC | Summer | 64 | 32 | 1 | 1 | 9320-Other miscellaneous external problems | D1-Forced - Immediate | 100-Fossil-Steam
9320 | Other miscellaneous external problems | External | Miscellaneous (External) | D1 | Forced - Immediate | 2023 | Coal | CC | 100 | Fossil-Steam | RFC | Summer | 969.8333 | 110 | 1 | 1 | 9320-Other miscellaneous external problems | D1-Forced - Immediate | 100-Fossil-Steam
9320 | Other miscellaneous external problems | External | Miscellaneous (External) | U1 | Forced - Immediate | 2023 | Gas | GG | 100 | Fossil-Steam | RFC | Off-Peak | 1725.4999 | 174 | 1 | 1 | 9320-Other miscellaneous external problems | U1-Forced - Immediate | 100-Fossil-Steam
9320 | Other miscellaneous external problems | External | Miscellaneous (External) | U1 | Forced - Immediate | 2023 | Gas | GG | 100 | Fossil-Steam | TRE | Summer | 5955 | 15 | 1 | 1 | 9320-Other miscellaneous external problems | U1-Forced - Immediate | 100-Fossil-Steam
9320 | Other miscellaneous external problems | External | Miscellaneous (External) | D1 | Forced - Immediate | 2023 | Coal | CC | 100 | Fossil-Steam | RFC | Summer | 558.3333 | 250 | 1 | 1 | 9320-Other miscellaneous external problems | D1-Forced - Immediate | 100-Fossil-Steam
9320 | Other miscellaneous external problems | External | Miscellaneous (External) | D1 | Forced - Immediate | 2023 | Coal | CC | 100 | Fossil-Steam | RFC | Summer | 1485 | 180 | 1 | 1 | 9320-Other miscellaneous external problems | D1-Forced - Immediate | 100-Fossil-Steam
9320 | Other miscellaneous external problems | External | Miscellaneous (External) | D1 | Forced - Immediate | 2023 | Coal | CC | 100 | Fossil-Steam | WECC | Winter | 112.6 | 2 | 1 | 1 | 9320-Other miscellaneous external problems | D1-Forced - Immediate | 100-Fossil-Steam
9320 | Other miscellaneous external problems | External | Miscellaneous (External) | SF | Startup Failure | 2023 | Coal | CC | 100 | Fossil-Steam | MRO | Summer | 3914.933 | 554 | 1 | 1 | 9320-Other miscellaneous external problems | SF-Startup Failure | 100-Fossil-Steam
9320 | Other miscellaneous external problems | External | Miscellaneous (External) | SF | Startup Failure | 2023 | Gas | GG | 100 | Fossil-Steam | SERC | Summer | 481 | 65 | 1 | 1 | 9320-Other miscellaneous external problems | SF-Startup Failure | 100-Fossil-Steam
9320 | Other miscellaneous external problems | External | Miscellaneous (External) | U1 | Forced - Immediate | 2023 | Gas | GG | 100 | Fossil-Steam | RFC | Off-Peak | 4050 | 450 | 1 | 1 | 9320-Other miscellaneous external problems | U1-Forced - Immediate | 100-Fossil-Steam
9320 | Other miscellaneous external problems | External | Miscellaneous (External) | U1 | Forced - Immediate | 2023 | Other | BM | 100 | Fossil-Steam | WECC | Off-Peak | 13.8168 | 63.77 | 1 | 1 | 9320-Other miscellaneous external problems | U1-Forced - Immediate | 100-Fossil-Steam
9320 | Other miscellaneous external problems | External | Miscellaneous (External) | D1 | Forced - Immediate | 2023 | Coal | CC | 100 | Fossil-Steam | RFC | Summer | 45.8333 | 55 | 1 | 1 | 9320-Other miscellaneous external problems | D1-Forced - Immediate | 100-Fossil-Steam
9320 | Other miscellaneous external problems | External | Miscellaneous (External) | D1 | Forced - Immediate | 2023 | Coal | CC | 100 | Fossil-Steam | RFC | Summer | 70.4166 | 65 | 1 | 1 | 9320-Other miscellaneous external problems | D1-Forced - Immediate | 100-Fossil-Steam
9320 | Other miscellaneous external problems | External | Miscellaneous (External) | D1 | Forced - Immediate | 2023 | Coal | CC | 100 | Fossil-Steam | RFC | Summer | 330.9166 | 55 | 1 | 1 | 9320-Other miscellaneous external problems | D1-Forced - Immediate | 100-Fossil-Steam
9320 | Other miscellaneous external problems | External | Miscellaneous (External) | D1 | Forced - Immediate | 2023 | Coal | CC | 100 | Fossil-Steam | WECC | Winter | 29.7 | 2 | 1 | 1 | 9320-Other miscellaneous external problems | D1-Forced - Immediate | 100-Fossil-Steam
9320 | Other miscellaneous external problems | External | Miscellaneous (External) | D1 | Forced - Immediate | 2023 | Coal | CC | 100 | Fossil-Steam | WECC | Winter | 121.5333 | 2 | 1 | 1 | 9320-Other miscellaneous external problems | D1-Forced - Immediate | 100-Fossil-Steam
9320 | Other miscellaneous external problems | External | Miscellaneous (External) | D1 | Forced - Immediate | 2023 | Coal | CC | 100 | Fossil-Steam | WECC | Off-Peak | 44.5249 | 106.86 | 1 | 1 | 9320-Other miscellaneous external problems | D1-Forced - Immediate | 100-Fossil-Steam
9320 | Other miscellaneous external problems | External | Miscellaneous (External) | D1 | Forced - Immediate | 2023 | Coal | CC | 100 | Fossil-Steam | RFC | Off-Peak | 18660.8332 | 245 | 1 | 1 | 9320-Other miscellaneous external problems | D1-Forced - Immediate | 100-Fossil-Steam
9320 | Other miscellaneous external problems | External | Miscellaneous (External) | D1 | Forced - Immediate | 2023 | Coal | CC | 100 | Fossil-Steam | RFC | Summer | 3372.8332 | 245 | 1 | 1 | 9320-Other miscellaneous external problems | D1-Forced - Immediate | 100-Fossil-Steam
9320 | Other miscellaneous external problems | External | Miscellaneous (External) | D1 | Forced - Immediate | 2023 | Coal | CC | 100 | Fossil-Steam | RFC | Summer | 3599 | 305 | 1 | 1 | 9320-Other miscellaneous external problems | D1-Forced - Immediate | 100-Fossil-Steam
9320 | Other miscellaneous external problems | External | Miscellaneous (External) | SF | Startup Failure | 2023 | Coal | CC | 100 | Fossil-Steam | MRO | Summer | 16832.3665 | 554 | 1 | 1 | 9320-Other miscellaneous external problems | SF-Startup Failure | 100-Fossil-Steam
9320 | Other miscellaneous external problems | External | Miscellaneous (External) | U1 | Forced - Immediate | 2023 | Gas | GG | 100 | Fossil-Steam | MRO | Off-Peak | 597.7999 | 183 | 1 | 1 | 9320-Other miscellaneous external problems | U1-Forced - Immediate | 100-Fossil-Steam
9320 | Other miscellaneous external problems | External | Miscellaneous (External) | U1 | Forced - Immediate | 2023 | Gas | GG | 100 | Fossil-Steam | TRE | Summer | 9901 | 15 | 1 | 1 | 9320-Other miscellaneous external problems | U1-Forced - Immediate | 100-Fossil-Steam
9320 | Other miscellaneous external problems | External | Miscellaneous (External) | D1 | Forced - Immediate | 2023 | Coal | CC | 100 | Fossil-Steam | RFC | Summer | 8060 | 310 | 1 | 1 | 9320-Other miscellaneous external problems | D1-Forced - Immediate | 100-Fossil-Steam
9320 | Other miscellaneous external problems | External | Miscellaneous (External) | D1 | Forced - Immediate | 2023 | Coal | CC | 100 | Fossil-Steam | RFC | Summer | 16541.1666 | 305 | 1 | 1 | 9320-Other miscellaneous external problems | D1-Forced - Immediate | 100-Fossil-Steam
9320 | Other miscellaneous external problems | External | Miscellaneous (External) | D1 | Forced - Immediate | 2023 | Gas | GG | 100 | Fossil-Steam | RFC | Summer | 863.8331 | 365 | 1 | 1 | 9320-Other miscellaneous external problems | D1-Forced - Immediate | 100-Fossil-Steam
9320 | Other miscellaneous external problems | External | Miscellaneous (External) | D1 | Forced - Immediate | 2023 | Other | WD | 100 | Fossil-Steam | SERC | Winter | 3.5 | 5 | 1 | 1 | 9320-Other miscellaneous external problems | D1-Forced - Immediate | 100-Fossil-Steam
9320 | Other miscellaneous external problems | External | Miscellaneous (External) | D1 | Forced - Immediate | 2023 | Gas | GG | 300 | Gas Turbine/Jet Engine (Simple Cycle Operation) | SERC | Off-Peak | 3 | 30 | 1 | 1 | 9320-Other miscellaneous external problems | D1-Forced - Immediate | 300-Gas Turbine/Jet Engine (Simple Cycle Operation)
9320 | Other miscellaneous external problems | External | Miscellaneous (External) | U1 | Forced - Immediate | 2023 | Gas | GG | 300 | Gas Turbine/Jet Engine (Simple Cycle Operation) | SERC | Winter | 719.25 | 45 | 3 | 12 | 9320-Other miscellaneous external problems | U1-Forced - Immediate | 300-Gas Turbine/Jet Engine (Simple Cycle Operation)
9320 | Other miscellaneous external problems | External | Miscellaneous (External) | U1 | Forced - Immediate | 2023 | Gas | GG | 300 | Gas Turbine/Jet Engine (Simple Cycle Operation) | SERC | Winter | 1619.25 | 45 | 3 | 3 | 9320-Other miscellaneous external problems | U1-Forced - Immediate | 300-Gas Turbine/Jet Engine (Simple Cycle Operation)
9320 | Other miscellaneous external problems | External | Miscellaneous (External) | U1 | Forced - Immediate | 2023 | Gas | GG | 300 | Gas Turbine/Jet Engine (Simple Cycle Operation) | SERC | Winter | 6818.5333 | 44 | 3 | 3 | 9320-Other miscellaneous external problems | U1-Forced - Immediate | 300-Gas Turbine/Jet Engine (Simple Cycle Operation)
9320 | Other miscellaneous external problems | External | Miscellaneous (External) | U1 | Forced - Immediate | 2023 | Gas | GG | 300 | Gas Turbine/Jet Engine (Simple Cycle Operation) | SERC | Off-Peak | 179.4 | 36 | 3 | 3 | 9320-Other miscellaneous external problems | U1-Forced - Immediate | 300-Gas Turbine/Jet Engine (Simple Cycle Operation)
9320 | Other miscellaneous external problems | External | Miscellaneous (External) | U1 | Forced - Immediate | 2023 | Gas | GG | 300 | Gas Turbine/Jet Engine (Simple Cycle Operation) | SERC | Off-Peak | 251.0333 | 17 | 1 | 1 | 9320-Other miscellaneous external problems | U1-Forced - Immediate | 300-Gas Turbine/Jet Engine (Simple Cycle Operation)
9320 | Other miscellaneous external problems | External | Miscellaneous (External) | U1 | Forced - Immediate | 2023 | Gas | GG | 300 | Gas Turbine/Jet Engine (Simple Cycle Operation) | SERC | Off-Peak | 307.2667 | 44 | 2 | 2 | 9320-Other miscellaneous external problems | U1-Forced - Immediate | 300-Gas Turbine/Jet Engine (Simple Cycle Operation)
9320 | Other miscellaneous external problems | External | Miscellaneous (External) | U1 | Forced - Immediate | 2023 | Gas | GG | 300 | Gas Turbine/Jet Engine (Simple Cycle Operation) | WECC | Off-Peak | 457.99 | 105.69 | 1 | 1 | 9320-Other miscellaneous external problems | U1-Forced - Immediate | 300-Gas Turbine/Jet Engine (Simple Cycle Operation)
9320 | Other miscellaneous external problems | External | Miscellaneous (External) | U1 | Forced - Immediate | 2023 | Gas | GG | 300 | Gas Turbine/Jet Engine (Simple Cycle Operation) | WECC | Off-Peak | 461.7166 | 106.55 | 1 | 1 | 9320-Other miscellaneous external problems | U1-Forced - Immediate | 300-Gas Turbine/Jet Engine (Simple Cycle Operation)
9320 | Other miscellaneous external problems | External | Miscellaneous (External) | U1 | Forced - Immediate | 2023 | Gas | GG | 300 | Gas Turbine/Jet Engine (Simple Cycle Operation) | WECC | Off-Peak | 465.92 | 107.52 | 1 | 1 | 9320-Other miscellaneous external problems | U1-Forced - Immediate | 300-Gas Turbine/Jet Engine (Simple Cycle Operation)
9320 | Other miscellaneous external problems | External | Miscellaneous (External) | U1 | Forced - Immediate | 2023 | Gas | GG | 300 | Gas Turbine/Jet Engine (Simple Cycle Operation) | MRO | Summer | 460 | 80 | 1 | 1 | 9320-Other miscellaneous external problems | U1-Forced - Immediate | 300-Gas Turbine/Jet Engine (Simple Cycle Operation)
9320 | Other miscellaneous external problems | External | Miscellaneous (External) | U1 | Forced - Immediate | 2023 | Gas | GG | 300 | Gas Turbine/Jet Engine (Simple Cycle Operation) | SERC | Winter | 43.2667 | 44 | 3 | 3 | 9320-Other miscellaneous external problems | U1-Forced - Immediate | 300-Gas Turbine/Jet Engine (Simple Cycle Operation)
9320 | Other miscellaneous external problems | External | Miscellaneous (External) | U1 | Forced - Immediate | 2023 | Gas | GG | 300 | Gas Turbine/Jet Engine (Simple Cycle Operation) | SERC | Winter | 404.25 | 45 | 3 | 3 | 9320-Other miscellaneous external problems | U1-Forced - Immediate | 300-Gas Turbine/Jet Engine (Simple Cycle Operation)
9320 | Other miscellaneous external problems | External | Miscellaneous (External) | U1 | Forced - Immediate | 2023 | Gas | GG | 300 | Gas Turbine/Jet Engine (Simple Cycle Operation) | SERC | Winter | 494.25 | 45 | 3 | 12 | 9320-Other miscellaneous external problems | U1-Forced - Immediate | 300-Gas Turbine/Jet Engine (Simple Cycle Operation)
9320 | Other miscellaneous external problems | External | Miscellaneous (External) | D1 | Forced - Immediate | 2023 | Gas | GG | 300 | Gas Turbine/Jet Engine (Simple Cycle Operation) | SERC | Off-Peak | 3.5 | 30 | 1 | 1 | 9320-Other miscellaneous external problems | D1-Forced - Immediate | 300-Gas Turbine/Jet Engine (Simple Cycle Operation)
9320 | Other miscellaneous external problems | External | Miscellaneous (External) | U1 | Forced - Immediate | 2023 | Gas | GG | 300 | Gas Turbine/Jet Engine (Simple Cycle Operation) | SERC | Off-Peak | 308 | 44 | 2 | 2 | 9320-Other miscellaneous external problems | U1-Forced - Immediate | 300-Gas Turbine/Jet Engine (Simple Cycle Operation)
9320 | Other miscellaneous external problems | External | Miscellaneous (External) | U1 | Forced - Immediate | 2023 | Gas | GG | 300 | Gas Turbine/Jet Engine (Simple Cycle Operation) | SERC | Off-Peak | 431.4 | 36 | 3 | 3 | 9320-Other miscellaneous external problems | U1-Forced - Immediate | 300-Gas Turbine/Jet Engine (Simple Cycle Operation)
9320 | Other miscellaneous external problems | External | Miscellaneous (External) | U1 | Forced - Immediate | 2023 | Gas | GG | 300 | Gas Turbine/Jet Engine (Simple Cycle Operation) | SERC | Summer | 945.7867 | 46.4 | 1 | 1 | 9320-Other miscellaneous external problems | U1-Forced - Immediate | 300-Gas Turbine/Jet Engine (Simple Cycle Operation)
9320 | Other miscellaneous external problems | External | Miscellaneous (External) | U1 | Forced - Immediate | 2023 | Gas | GG | 300 | Gas Turbine/Jet Engine (Simple Cycle Operation) | SERC | Winter | 3475.2667 | 44 | 3 | 3 | 9320-Other miscellaneous external problems | U1-Forced - Immediate | 300-Gas Turbine/Jet Engine (Simple Cycle Operation)
9320 | Other miscellaneous external problems | External | Miscellaneous (External) | U1 | Forced - Immediate | 2023 | Gas | GG | 300 | Gas Turbine/Jet Engine (Simple Cycle Operation) | SERC | Winter | 3520 | 44 | 3 | 3 | 9320-Other miscellaneous external problems | U1-Forced - Immediate | 300-Gas Turbine/Jet Engine (Simple Cycle Operation)
9320 | Other miscellaneous external problems | External | Miscellaneous (External) | D1 | Forced - Immediate | 2023 | Gas | GG | 300 | Gas Turbine/Jet Engine (Simple Cycle Operation) | SERC | Winter | 49 | 30 | 1 | 1 | 9320-Other miscellaneous external problems | D1-Forced - Immediate | 300-Gas Turbine/Jet Engine (Simple Cycle Operation)
9320 | Other miscellaneous external problems | External | Miscellaneous (External) | SF | Startup Failure | 2023 | Gas | GG | 300 | Gas Turbine/Jet Engine (Simple Cycle Operation) | SERC | Summer | 20.5333 | 56 | 1 | 1 | 9320-Other miscellaneous external problems | SF-Startup Failure | 300-Gas Turbine/Jet Engine (Simple Cycle Operation)
9320 | Other miscellaneous external problems | External | Miscellaneous (External) | U1 | Forced - Immediate | 2023 | Gas | GG | 300 | Gas Turbine/Jet Engine (Simple Cycle Operation) | SERC | Off-Peak | 43.2667 | 44 | 4 | 4 | 9320-Other miscellaneous external problems | U1-Forced - Immediate | 300-Gas Turbine/Jet Engine (Simple Cycle Operation)
9320 | Other miscellaneous external problems | External | Miscellaneous (External) | U1 | Forced - Immediate | 2023 | Gas | GG | 300 | Gas Turbine/Jet Engine (Simple Cycle Operation) | SERC | Off-Peak | 359.4 | 36 | 3 | 3 | 9320-Other miscellaneous external problems | U1-Forced - Immediate | 300-Gas Turbine/Jet Engine (Simple Cycle Operation)
9320 | Other miscellaneous external problems | External | Miscellaneous (External) | U1 | Forced - Immediate | 2023 | Gas | GG | 300 | Gas Turbine/Jet Engine (Simple Cycle Operation) | MRO | Summer | 448.5 | 78 | 1 | 1 | 9320-Other miscellaneous external problems | U1-Forced - Immediate | 300-Gas Turbine/Jet Engine (Simple Cycle Operation)
9320 | Other miscellaneous external problems | External | Miscellaneous (External) | U1 | Forced - Immediate | 2023 | Gas | GG | 300 | Gas Turbine/Jet Engine (Simple Cycle Operation) | TRE | Summer | 1389.3333 | 80 | 1 | 1 | 9320-Other miscellaneous external problems | U1-Forced - Immediate | 300-Gas Turbine/Jet Engine (Simple Cycle Operation)
9320 | Other miscellaneous external problems | External | Miscellaneous (External) | D1 | Forced - Immediate | 2023 | Gas | GG | 300 | Gas Turbine/Jet Engine (Simple Cycle Operation) | WECC | Summer | 351.6667 | 25 | 1 | 1 | 9320-Other miscellaneous external problems | D1-Forced - Immediate | 300-Gas Turbine/Jet Engine (Simple Cycle Operation)
9320 | Other miscellaneous external problems | External | Miscellaneous (External) | SF | Startup Failure | 2023 | Gas | GG | 300 | Gas Turbine/Jet Engine (Simple Cycle Operation) | WECC | Off-Peak | 56.925 | 49.5 | 1 | 1 | 9320-Other miscellaneous external problems | SF-Startup Failure | 300-Gas Turbine/Jet Engine (Simple Cycle Operation)
9320 | Other miscellaneous external problems | External | Miscellaneous (External) | U1 | Forced - Immediate | 2023 | Gas | GG | 300 | Gas Turbine/Jet Engine (Simple Cycle Operation) | WECC | Off-Peak | 52.8 | 49.5 | 1 | 1 | 9320-Other miscellaneous external problems | U1-Forced - Immediate | 300-Gas Turbine/Jet Engine (Simple Cycle Operation)
9320 | Other miscellaneous external problems | External | Miscellaneous (External) | U1 | Forced - Immediate | 2023 | Gas | GG | 300 | Gas Turbine/Jet Engine (Simple Cycle Operation) | RFC | Off-Peak | 16296 | 194 | 1 | 1 | 9320-Other miscellaneous external problems | U1-Forced - Immediate | 300-Gas Turbine/Jet Engine (Simple Cycle Operation)
9320 | Other miscellaneous external problems | External | Miscellaneous (External) | U1 | Forced - Immediate | 2023 | Gas | GG | 300 | Gas Turbine/Jet Engine (Simple Cycle Operation) | SERC | Winter | 219.2667 | 44 | 4 | 4 | 9320-Other miscellaneous external problems | U1-Forced - Immediate | 300-Gas Turbine/Jet Engine (Simple Cycle Operation)
9320 | Other miscellaneous external problems | External | Miscellaneous (External) | U1 | Forced - Immediate | 2023 | Gas | GG | 300 | Gas Turbine/Jet Engine (Simple Cycle Operation) | SERC | Winter | 224.25 | 45 | 3 | 6 | 9320-Other miscellaneous external problems | U1-Forced - Immediate | 300-Gas Turbine/Jet Engine (Simple Cycle Operation)
9320 | Other miscellaneous external problems | External | Miscellaneous (External) | U1 | Forced - Immediate | 2023 | Gas | GG | 300 | Gas Turbine/Jet Engine (Simple Cycle Operation) | SERC | Winter | 791.2667 | 44 | 3 | 6 | 9320-Other miscellaneous external problems | U1-Forced - Immediate | 300-Gas Turbine/Jet Engine (Simple Cycle Operation)
9320 | Other miscellaneous external problems | External | Miscellaneous (External) | U1 | Forced - Immediate | 2023 | Gas | GG | 300 | Gas Turbine/Jet Engine (Simple Cycle Operation) | SERC | Winter | 1529.25 | 45 | 3 | 3 | 9320-Other miscellaneous external problems | U1-Forced - Immediate | 300-Gas Turbine/Jet Engine (Simple Cycle Operation)
9320 | Other miscellaneous external problems | External | Miscellaneous (External) | U1 | Forced - Immediate | 2023 | Gas | GG | 300 | Gas Turbine/Jet Engine (Simple Cycle Operation) | SERC | Winter | 2294.25 | 45 | 3 | 3 | 9320-Other miscellaneous external problems | U1-Forced - Immediate | 300-Gas Turbine/Jet Engine (Simple Cycle Operation)
9320 | Other miscellaneous external problems | External | Miscellaneous (External) | U1 | Forced - Immediate | 2023 | Oil | DI | 300 | Gas Turbine/Jet Engine (Simple Cycle Operation) | NPCC | Off-Peak | 276.1459 | 98.04 | 1 | 1 | 9320-Other miscellaneous external problems | U1-Forced - Immediate | 300-Gas Turbine/Jet Engine (Simple Cycle Operation)
9320 | Other miscellaneous external problems | External | Miscellaneous (External) | D1 | Forced - Immediate | 2023 | Gas | GG | 300 | Gas Turbine/Jet Engine (Simple Cycle Operation) | TRE | Off-Peak | 6.545 | 7.7 | 1 | 1 | 9320-Other miscellaneous external problems | D1-Forced - Immediate | 300-Gas Turbine/Jet Engine (Simple Cycle Operation)
9320 | Other miscellaneous external problems | External | Miscellaneous (External) | D1 | Forced - Immediate | 2023 | Gas | GG | 300 | Gas Turbine/Jet Engine (Simple Cycle Operation) | WECC | Off-Peak | 129.9375 | 24.75 | 1 | 1 | 9320-Other miscellaneous external problems | D1-Forced - Immediate | 300-Gas Turbine/Jet Engine (Simple Cycle Operation)
9320 | Other miscellaneous external problems | External | Miscellaneous (External) | U1 | Forced - Immediate | 2023 | Gas | GG | 300 | Gas Turbine/Jet Engine (Simple Cycle Operation) | SERC | Winter | 89.25 | 45 | 3 | 9 | 9320-Other miscellaneous external problems | U1-Forced - Immediate | 300-Gas Turbine/Jet Engine (Simple Cycle Operation)
9320 | Other miscellaneous external problems | External | Miscellaneous (External) | U1 | Forced - Immediate | 2023 | Gas | GG | 300 | Gas Turbine/Jet Engine (Simple Cycle Operation) | SERC | Winter | 2114.25 | 45 | 3 | 3 | 9320-Other miscellaneous external problems | U1-Forced - Immediate | 300-Gas Turbine/Jet Engine (Simple Cycle Operation)
9320 | Other miscellaneous external problems | External | Miscellaneous (External) | U1 | Forced - Immediate | 2023 | Gas | GG | 300 | Gas Turbine/Jet Engine (Simple Cycle Operation) | SERC | Off-Peak | 107.4 | 36 | 3 | 3 | 9320-Other miscellaneous external problems | U1-Forced - Immediate | 300-Gas Turbine/Jet Engine (Simple Cycle Operation)
9320 | Other miscellaneous external problems | External | Miscellaneous (External) | U1 | Forced - Immediate | 2023 | Gas | GG | 300 | Gas Turbine/Jet Engine (Simple Cycle Operation) | WECC | Off-Peak | 455 | 105 | 1 | 1 | 9320-Other miscellaneous external problems | U1-Forced - Immediate | 300-Gas Turbine/Jet Engine (Simple Cycle Operation)
9320 | Other miscellaneous external problems | External | Miscellaneous (External) | U1 | Forced - Immediate | 2023 | Gas | GG | 300 | Gas Turbine/Jet Engine (Simple Cycle Operation) | WECC | Off-Peak | 463.0166 | 106.85 | 1 | 1 | 9320-Other miscellaneous external problems | U1-Forced - Immediate | 300-Gas Turbine/Jet Engine (Simple Cycle Operation)
9320 | Other miscellaneous external problems | External | Miscellaneous (External) | U1 | Forced - Immediate | 2023 | Gas | GG | 300 | Gas Turbine/Jet Engine (Simple Cycle Operation) | SERC | Summer | 35.4 | 36 | 3 | 3 | 9320-Other miscellaneous external problems | U1-Forced - Immediate | 300-Gas Turbine/Jet Engine (Simple Cycle Operation)
9320 | Other miscellaneous external problems | External | Miscellaneous (External) | U1 | Forced - Immediate | 2023 | Gas | GG | 300 | Gas Turbine/Jet Engine (Simple Cycle Operation) | SERC | Summer | 398.2667 | 46.4 | 1 | 1 | 9320-Other miscellaneous external problems | U1-Forced - Immediate | 300-Gas Turbine/Jet Engine (Simple Cycle Operation)
9320 | Other miscellaneous external problems | External | Miscellaneous (External) | U1 | Forced - Immediate | 2023 | Gas | GG | 300 | Gas Turbine/Jet Engine (Simple Cycle Operation) | SERC | Winter | 44.25 | 45 | 3 | 36 | 9320-Other miscellaneous external problems | U1-Forced - Immediate | 300-Gas Turbine/Jet Engine (Simple Cycle Operation)
9320 | Other miscellaneous external problems | External | Miscellaneous (External) | U1 | Forced - Immediate | 2023 | Gas | GG | 300 | Gas Turbine/Jet Engine (Simple Cycle Operation) | TRE | Winter | 329.5833 | 35 | 3 | 3 | 9320-Other miscellaneous external problems | U1-Forced - Immediate | 300-Gas Turbine/Jet Engine (Simple Cycle Operation)
9320 | Other miscellaneous external problems | External | Miscellaneous (External) | U1 | Forced - Immediate | 2023 | Gas | GG | 300 | Gas Turbine/Jet Engine (Simple Cycle Operation) | SERC | Winter | 372.4 | 19.6 | 5 | 5 | 9320-Other miscellaneous external problems | U1-Forced - Immediate | 300-Gas Turbine/Jet Engine (Simple Cycle Operation)
9320 | Other miscellaneous external problems | External | Miscellaneous (External) | U1 | Forced - Immediate | 2023 | Gas | GG | 300 | Gas Turbine/Jet Engine (Simple Cycle Operation) | SERC | Winter | 4707.2667 | 44 | 3 | 3 | 9320-Other miscellaneous external problems | U1-Forced - Immediate | 300-Gas Turbine/Jet Engine (Simple Cycle Operation)
9320 | Other miscellaneous external problems | External | Miscellaneous (External) | U1 | Forced - Immediate | 2023 | Gas | GG | 300 | Gas Turbine/Jet Engine (Simple Cycle Operation) | SERC | Winter | 10427.2667 | 44 | 3 | 3 | 9320-Other miscellaneous external problems | U1-Forced - Immediate | 300-Gas Turbine/Jet Engine (Simple Cycle Operation)
9320 | Other miscellaneous external problems | External | Miscellaneous (External) | U1 | Forced - Immediate | 2023 | Gas | GG | 300 | Gas Turbine/Jet Engine (Simple Cycle Operation) | WECC | Off-Peak | 134 | 60 | 2 | 2 | 9320-Other miscellaneous external problems | U1-Forced - Immediate | 300-Gas Turbine/Jet Engine (Simple Cycle Operation)
9320 | Other miscellaneous external problems | External | Miscellaneous (External) | U1 | Forced - Immediate | 2023 | Gas | GG | 300 | Gas Turbine/Jet Engine (Simple Cycle Operation) | SERC | Winter | 854.25 | 45 | 3 | 3 | 9320-Other miscellaneous external problems | U1-Forced - Immediate | 300-Gas Turbine/Jet Engine (Simple Cycle Operation)
9320 | Other miscellaneous external problems | External | Miscellaneous (External) | U1 | Forced - Immediate | 2023 | Gas | GG | 300 | Gas Turbine/Jet Engine (Simple Cycle Operation) | SERC | Winter | 3431.2667 | 44 | 3 | 3 | 9320-Other miscellaneous external problems | U1-Forced - Immediate | 300-Gas Turbine/Jet Engine (Simple Cycle Operation)
9320 | Other miscellaneous external problems | External | Miscellaneous (External) | D1 | Forced - Immediate | 2023 | Gas | GG | 300 | Gas Turbine/Jet Engine (Simple Cycle Operation) | WECC | Off-Peak | 388.575 | 24.75 | 1 | 1 | 9320-Other miscellaneous external problems | D1-Forced - Immediate | 300-Gas Turbine/Jet Engine (Simple Cycle Operation)
9320 | Other miscellaneous external problems | External | Miscellaneous (External) | SF | Startup Failure | 2023 | Gas | GG | 300 | Gas Turbine/Jet Engine (Simple Cycle Operation) | WECC | Summer | 161.3333 | 88 | 1 | 1 | 9320-Other miscellaneous external problems | SF-Startup Failure | 300-Gas Turbine/Jet Engine (Simple Cycle Operation)
9320 | Other miscellaneous external problems | External | Miscellaneous (External) | U1 | Forced - Immediate | 2023 | Gas | GG | 300 | Gas Turbine/Jet Engine (Simple Cycle Operation) | SERC | Winter | 131.2667 | 44 | 7 | 7 | 9320-Other miscellaneous external problems | U1-Forced - Immediate | 300-Gas Turbine/Jet Engine (Simple Cycle Operation)
9320 | Other miscellaneous external problems | External | Miscellaneous (External) | U1 | Forced - Immediate | 2023 | Gas | GG | 300 | Gas Turbine/Jet Engine (Simple Cycle Operation) | SERC | Winter | 764.25 | 45 | 3 | 3 | 9320-Other miscellaneous external problems | U1-Forced - Immediate | 300-Gas Turbine/Jet Engine (Simple Cycle Operation)
9320 | Other miscellaneous external problems | External | Miscellaneous (External) | U1 | Forced - Immediate | 2023 | Gas | GG | 300 | Gas Turbine/Jet Engine (Simple Cycle Operation) | SERC | Winter | 1759.2667 | 44 | 4 | 4 | 9320-Other miscellaneous external problems | U1-Forced - Immediate | 300-Gas Turbine/Jet Engine (Simple Cycle Operation)
9320 | Other miscellaneous external problems | External | Miscellaneous (External) | U1 | Forced - Immediate | 2023 | Gas | GG | 300 | Gas Turbine/Jet Engine (Simple Cycle Operation) | SERC | Summer | 107.4 | 36 | 3 | 3 | 9320-Other miscellaneous external problems | U1-Forced - Immediate | 300-Gas Turbine/Jet Engine (Simple Cycle Operation)
9320 | Other miscellaneous external problems | External | Miscellaneous (External) | U1 | Forced - Immediate | 2023 | Gas | GG | 300 | Gas Turbine/Jet Engine (Simple Cycle Operation) | TRE | Winter | 291.9166 | 31 | 1 | 1 | 9320-Other miscellaneous external problems | U1-Forced - Immediate | 300-Gas Turbine/Jet Engine (Simple Cycle Operation)
9320 | Other miscellaneous external problems | External | Miscellaneous (External) | U1 | Forced - Immediate | 2023 | Gas | GG | 300 | Gas Turbine/Jet Engine (Simple Cycle Operation) | SERC | Winter | 359.25 | 45 | 3 | 6 | 9320-Other miscellaneous external problems | U1-Forced - Immediate | 300-Gas Turbine/Jet Engine (Simple Cycle Operation)
9320 | Other miscellaneous external problems | External | Miscellaneous (External) | U1 | Forced - Immediate | 2023 | Gas | GG | 300 | Gas Turbine/Jet Engine (Simple Cycle Operation) | SERC | Winter | 493.5 | 45 | 3 | 3 | 9320-Other miscellaneous external problems | U1-Forced - Immediate | 300-Gas Turbine/Jet Engine (Simple Cycle Operation)
9320 | Other miscellaneous external problems | External | Miscellaneous (External) | U1 | Forced - Immediate | 2023 | Gas | GG | 300 | Gas Turbine/Jet Engine (Simple Cycle Operation) | SERC | Winter | 1363.2667 | 44 | 3 | 3 | 9320-Other miscellaneous external problems | U1-Forced - Immediate | 300-Gas Turbine/Jet Engine (Simple Cycle Operation)
9320 | Other miscellaneous external problems | External | Miscellaneous (External) | U1 | Forced - Immediate | 2023 | Oil | JP | 300 | Gas Turbine/Jet Engine (Simple Cycle Operation) | NPCC | Summer | 6941.3333 | 19 | 1 | 1 | 9320-Other miscellaneous external problems | U1-Forced - Immediate | 300-Gas Turbine/Jet Engine (Simple Cycle Operation)
9320 | Other miscellaneous external problems | External | Miscellaneous (External) | D1 | Forced - Immediate | 2023 | Gas | GG | 300 | Gas Turbine/Jet Engine (Simple Cycle Operation) | SERC | Off-Peak | 5.5 | 30 | 1 | 2 | 9320-Other miscellaneous external problems | D1-Forced - Immediate | 300-Gas Turbine/Jet Engine (Simple Cycle Operation)
9320 | Other miscellaneous external problems | External | Miscellaneous (External) | SF | Startup Failure | 2023 | Gas | GG | 300 | Gas Turbine/Jet Engine (Simple Cycle Operation) | SERC | Summer | 26.1333 | 56 | 1 | 1 | 9320-Other miscellaneous external problems | SF-Startup Failure | 300-Gas Turbine/Jet Engine (Simple Cycle Operation)
9320 | Other miscellaneous external problems | External | Miscellaneous (External) | U1 | Forced - Immediate | 2023 | Gas | GG | 300 | Gas Turbine/Jet Engine (Simple Cycle Operation) | MRO | Off-Peak | 104.5 | 55 | 1 | 1 | 9320-Other miscellaneous external problems | U1-Forced - Immediate | 300-Gas Turbine/Jet Engine (Simple Cycle Operation)
9320 | Other miscellaneous external problems | External | Miscellaneous (External) | U1 | Forced - Immediate | 2023 | Gas | GG | 300 | Gas Turbine/Jet Engine (Simple Cycle Operation) | WECC | Off-Peak | 114.422 | 52.01 | 1 | 1 | 9320-Other miscellaneous external problems | U1-Forced - Immediate | 300-Gas Turbine/Jet Engine (Simple Cycle Operation)
9320 | Other miscellaneous external problems | External | Miscellaneous (External) | U1 | Forced - Immediate | 2023 | Gas | GG | 300 | Gas Turbine/Jet Engine (Simple Cycle Operation) | WECC | Off-Peak | 462.4966 | 106.73 | 1 | 1 | 9320-Other miscellaneous external problems | U1-Forced - Immediate | 300-Gas Turbine/Jet Engine (Simple Cycle Operation)
9320 | Other miscellaneous external problems | External | Miscellaneous (External) | U1 | Forced - Immediate | 2023 | Gas | GG | 300 | Gas Turbine/Jet Engine (Simple Cycle Operation) | SERC | Winter | 87.2667 | 44 | 3 | 3 | 9320-Other miscellaneous external problems | U1-Forced - Immediate | 300-Gas Turbine/Jet Engine (Simple Cycle Operation)
9320 | Other miscellaneous external problems | External | Miscellaneous (External) | U1 | Forced - Immediate | 2023 | Gas | GG | 300 | Gas Turbine/Jet Engine (Simple Cycle Operation) | SERC | Winter | 403.5 | 45 | 3 | 3 | 9320-Other miscellaneous external problems | U1-Forced - Immediate | 300-Gas Turbine/Jet Engine (Simple Cycle Operation)
9320 | Other miscellaneous external problems | External | Miscellaneous (External) | U1 | Forced - Immediate | 2023 | Gas | GG | 300 | Gas Turbine/Jet Engine (Simple Cycle Operation) | SERC | Winter | 659.2667 | 44 | 3 | 3 | 9320-Other miscellaneous external problems | U1-Forced - Immediate | 300-Gas Turbine/Jet Engine (Simple Cycle Operation)
9320 | Other miscellaneous external problems | External | Miscellaneous (External) | U1 | Forced - Immediate | 2023 | Gas | GG | 300 | Gas Turbine/Jet Engine (Simple Cycle Operation) | SERC | Winter | 967.2667 | 44 | 4 | 4 | 9320-Other miscellaneous external problems | U1-Forced - Immediate | 300-Gas Turbine/Jet Engine (Simple Cycle Operation)
9320 | Other miscellaneous external problems | External | Miscellaneous (External) | U1 | Forced - Immediate | 2023 | Oil | DI | 300 | Gas Turbine/Jet Engine (Simple Cycle Operation) | NPCC | Summer | 8083.398 | 98.04 | 1 | 1 | 9320-Other miscellaneous external problems | U1-Forced - Immediate | 300-Gas Turbine/Jet Engine (Simple Cycle Operation)
9320 | Other miscellaneous external problems | External | Miscellaneous (External) | U1 | Forced - Immediate | 2023 | Oil | DI | 300 | Gas Turbine/Jet Engine (Simple Cycle Operation) | NPCC | Summer | 21666.84 | 98.04 | 1 | 1 | 9320-Other miscellaneous external problems | U1-Forced - Immediate | 300-Gas Turbine/Jet Engine (Simple Cycle Operation)
9320 | Other miscellaneous external problems | External | Miscellaneous (External) | D1 | Forced - Immediate | 2023 | Gas | GG | 300 | Gas Turbine/Jet Engine (Simple Cycle Operation) | RFC | Off-Peak | 3.6775 | 44.13 | 1 | 1 | 9320-Other miscellaneous external problems | D1-Forced - Immediate | 300-Gas Turbine/Jet Engine (Simple Cycle Operation)
9320 | Other miscellaneous external problems | External | Miscellaneous (External) | D1 | Forced - Immediate | 2023 | Gas | GG | 300 | Gas Turbine/Jet Engine (Simple Cycle Operation) | SERC | Off-Peak | 4 | 30 | 1 | 1 | 9320-Other miscellaneous external problems | D1-Forced - Immediate | 300-Gas Turbine/Jet Engine (Simple Cycle Operation)
9320 | Other miscellaneous external problems | External | Miscellaneous (External) | SF | Startup Failure | 2023 | Gas | GG | 300 | Gas Turbine/Jet Engine (Simple Cycle Operation) | SERC | Summer | 5.6 | 56 | 1 | 1 | 9320-Other miscellaneous external problems | SF-Startup Failure | 300-Gas Turbine/Jet Engine (Simple Cycle Operation)
9320 | Other miscellaneous external problems | External | Miscellaneous (External) | U1 | Forced - Immediate | 2023 | Gas | GG | 300 | Gas Turbine/Jet Engine (Simple Cycle Operation) | SERC | Off-Peak | 64.8833 | 17 | 1 | 1 | 9320-Other miscellaneous external problems | U1-Forced - Immediate | 300-Gas Turbine/Jet Engine (Simple Cycle Operation)
9320 | Other miscellaneous external problems | External | Miscellaneous (External) | U1 | Forced - Immediate | 2023 | Gas | GG | 300 | Gas Turbine/Jet Engine (Simple Cycle Operation) | SERC | Off-Peak | 215.4 | 36 | 3 | 3 | 9320-Other miscellaneous external problems | U1-Forced - Immediate | 300-Gas Turbine/Jet Engine (Simple Cycle Operation)
9320 | Other miscellaneous external problems | External | Miscellaneous (External) | U1 | Forced - Immediate | 2023 | Gas | GG | 300 | Gas Turbine/Jet Engine (Simple Cycle Operation) | SERC | Off-Peak | 395.4 | 36 | 3 | 6 | 9320-Other miscellaneous external problems | U1-Forced - Immediate | 300-Gas Turbine/Jet Engine (Simple Cycle Operation)
9320 | Other miscellaneous external problems | External | Miscellaneous (External) | U1 | Forced - Immediate | 2023 | Gas | GG | 300 | Gas Turbine/Jet Engine (Simple Cycle Operation) | WECC | Off-Peak | 451.49 | 104.19 | 1 | 1 | 9320-Other miscellaneous external problems | U1-Forced - Immediate | 300-Gas Turbine/Jet Engine (Simple Cycle Operation)
9320 | Other miscellaneous external problems | External | Miscellaneous (External) | U1 | Forced - Immediate | 2023 | Gas | GG | 300 | Gas Turbine/Jet Engine (Simple Cycle Operation) | SERC | Winter | 351.2667 | 44 | 3 | 6 | 9320-Other miscellaneous external problems | U1-Forced - Immediate | 300-Gas Turbine/Jet Engine (Simple Cycle Operation)
9320 | Other miscellaneous external problems | External | Miscellaneous (External) | U1 | Forced - Immediate | 2023 | Gas | GG | 300 | Gas Turbine/Jet Engine (Simple Cycle Operation) | SERC | Winter | 836 | 44 | 4 | 4 | 9320-Other miscellaneous external problems | U1-Forced - Immediate | 300-Gas Turbine/Jet Engine (Simple Cycle Operation)
9320 | Other miscellaneous external problems | External | Miscellaneous (External) | D1 | Forced - Immediate | 2023 | Gas | GG | 300 | Gas Turbine/Jet Engine (Simple Cycle Operation) | WECC | Off-Peak | 30.9375 | 24.75 | 1 | 1 | 9320-Other miscellaneous external problems | D1-Forced - Immediate | 300-Gas Turbine/Jet Engine (Simple Cycle Operation)
9320 | Other miscellaneous external problems | External | Miscellaneous (External) | U1 | Forced - Immediate | 2023 | Gas | GG | 300 | Gas Turbine/Jet Engine (Simple Cycle Operation) | MRO | Off-Peak | 24.09 | 65.7 | 5 | 5 | 9320-Other miscellaneous external problems | U1-Forced - Immediate | 300-Gas Turbine/Jet Engine (Simple Cycle Operation)
9320 | Other miscellaneous external problems | External | Miscellaneous (External) | U1 | Forced - Immediate | 2023 | Gas | GG | 300 | Gas Turbine/Jet Engine (Simple Cycle Operation) | WECC | Off-Peak | 1465.2 | 88 | 1 | 1 | 9320-Other miscellaneous external problems | U1-Forced - Immediate | 300-Gas Turbine/Jet Engine (Simple Cycle Operation)
9320 | Other miscellaneous external problems | External | Miscellaneous (External) | U1 | Forced - Immediate | 2023 | Gas | GG | 300 | Gas Turbine/Jet Engine (Simple Cycle Operation) | SERC | Winter | 539.25 | 45 | 3 | 3 | 9320-Other miscellaneous external problems | U1-Forced - Immediate | 300-Gas Turbine/Jet Engine (Simple Cycle Operation)
9320 | Other miscellaneous external problems | External | Miscellaneous (External) | D1 | Forced - Immediate | 2023 | Gas | GG | 300 | Gas Turbine/Jet Engine (Simple Cycle Operation) | SERC | Off-Peak | 7.5 | 30 | 1 | 1 | 9320-Other miscellaneous external problems | D1-Forced - Immediate | 300-Gas Turbine/Jet Engine (Simple Cycle Operation)
9320 | Other miscellaneous external problems | External | Miscellaneous (External) | D1 | Forced - Immediate | 2023 | Gas | GG | 300 | Gas Turbine/Jet Engine (Simple Cycle Operation) | WECC | Off-Peak | 264.825 | 24.75 | 1 | 1 | 9320-Other miscellaneous external problems | D1-Forced - Immediate | 300-Gas Turbine/Jet Engine (Simple Cycle Operation)
9320 | Other miscellaneous external problems | External | Miscellaneous (External) | U1 | Forced - Immediate | 2023 | Gas | GG | 300 | Gas Turbine/Jet Engine (Simple Cycle Operation) | WECC | Off-Peak | 22 | 40 | 1 | 1 | 9320-Other miscellaneous external problems | U1-Forced - Immediate | 300-Gas Turbine/Jet Engine (Simple Cycle Operation)
9320 | Other miscellaneous external problems | External | Miscellaneous (External) | U1 | Forced - Immediate | 2023 | Gas | GG | 300 | Gas Turbine/Jet Engine (Simple Cycle Operation) | RFC | Off-Peak | 124.8333 | 53.5 | 1 | 1 | 9320-Other miscellaneous external problems | U1-Forced - Immediate | 300-Gas Turbine/Jet Engine (Simple Cycle Operation)
9320 | Other miscellaneous external problems | External | Miscellaneous (External) | U1 | Forced - Immediate | 2023 | Gas | GG | 300 | Gas Turbine/Jet Engine (Simple Cycle Operation) | SERC | Off-Peak | 143.4 | 36 | 3 | 3 | 9320-Other miscellaneous external problems | U1-Forced - Immediate | 300-Gas Turbine/Jet Engine (Simple Cycle Operation)
9320 | Other miscellaneous external problems | External | Miscellaneous (External) | U1 | Forced - Immediate | 2023 | Gas | GG | 300 | Gas Turbine/Jet Engine (Simple Cycle Operation) | SERC | Off-Peak | 286.8 | 36 | 3 | 3 | 9320-Other miscellaneous external problems | U1-Forced - Immediate | 300-Gas Turbine/Jet Engine (Simple Cycle Operation)
9320 | Other miscellaneous external problems | External | Miscellaneous (External) | U1 | Forced - Immediate | 2023 | Gas | GG | 300 | Gas Turbine/Jet Engine (Simple Cycle Operation) | MRO | Off-Peak | 996 | 83 | 1 | 1 | 9320-Other miscellaneous external problems | U1-Forced - Immediate | 300-Gas Turbine/Jet Engine (Simple Cycle Operation)
9320 | Other miscellaneous external problems | External | Miscellaneous (External) | U1 | Forced - Immediate | 2023 | Gas | GG | 300 | Gas Turbine/Jet Engine (Simple Cycle Operation) | SERC | Off-Peak | 1353.3333 | 56 | 1 | 1 | 9320-Other miscellaneous external problems | U1-Forced - Immediate | 300-Gas Turbine/Jet Engine (Simple Cycle Operation)
9320 | Other miscellaneous external problems | External | Miscellaneous (External) | U1 | Forced - Immediate | 2023 | Gas | GG | 300 | Gas Turbine/Jet Engine (Simple Cycle Operation) | SERC | Winter | 134.25 | 45 | 3 | 9 | 9320-Other miscellaneous external problems | U1-Forced - Immediate | 300-Gas Turbine/Jet Engine (Simple Cycle Operation)
9320 | Other miscellaneous external problems | External | Miscellaneous (External) | U1 | Forced - Immediate | 2023 | Gas | GG | 300 | Gas Turbine/Jet Engine (Simple Cycle Operation) | SERC | Winter | 314.25 | 45 | 3 | 6 | 9320-Other miscellaneous external problems | U1-Forced - Immediate | 300-Gas Turbine/Jet Engine (Simple Cycle Operation)
9320 | Other miscellaneous external problems | External | Miscellaneous (External) | U1 | Forced - Immediate | 2023 | Gas | GG | 300 | Gas Turbine/Jet Engine (Simple Cycle Operation) | SERC | Winter | 483.2667 | 44 | 4 | 4 | 9320-Other miscellaneous external problems | U1-Forced - Immediate | 300-Gas Turbine/Jet Engine (Simple Cycle Operation)
9320 | Other miscellaneous external problems | External | Miscellaneous (External) | U1 | Forced - Immediate | 2023 | Gas | GG | 300 | Gas Turbine/Jet Engine (Simple Cycle Operation) | SERC | Winter | 703.2667 | 44 | 3 | 9 | 9320-Other miscellaneous external problems | U1-Forced - Immediate | 300-Gas Turbine/Jet Engine (Simple Cycle Operation)
9320 | Other miscellaneous external problems | External | Miscellaneous (External) | U1 | Forced - Immediate | 2023 | Gas | GG | 300 | Gas Turbine/Jet Engine (Simple Cycle Operation) | SERC | Winter | 1844.25 | 45 | 3 | 3 | 9320-Other miscellaneous external problems | U1-Forced - Immediate | 300-Gas Turbine/Jet Engine (Simple Cycle Operation)
9320 | Other miscellaneous external problems | External | Miscellaneous (External) | U1 | Forced - Immediate | 2023 | Gas | GG | 300 | Gas Turbine/Jet Engine (Simple Cycle Operation) | SERC | Off-Peak | 128.2833 | 43 | 4 | 4 | 9320-Other miscellaneous external problems | U1-Forced - Immediate | 300-Gas Turbine/Jet Engine (Simple Cycle Operation)
9320 | Other miscellaneous external problems | External | Miscellaneous (External) | U1 | Forced - Immediate | 2023 | Gas | GG | 300 | Gas Turbine/Jet Engine (Simple Cycle Operation) | SERC | Winter | 615.2667 | 44 | 4 | 4 | 9320-Other miscellaneous external problems | U1-Forced - Immediate | 300-Gas Turbine/Jet Engine (Simple Cycle Operation)
9320 | Other miscellaneous external problems | External | Miscellaneous (External) | U1 | Forced - Immediate | 2023 | Gas | GG | 300 | Gas Turbine/Jet Engine (Simple Cycle Operation) | SERC | Winter | 674.25 | 45 | 3 | 3 | 9320-Other miscellaneous external problems | U1-Forced - Immediate | 300-Gas Turbine/Jet Engine (Simple Cycle Operation)
9320 | Other miscellaneous external problems | External | Miscellaneous (External) | U1 | Forced - Immediate | 2023 | Gas | GG | 300 | Gas Turbine/Jet Engine (Simple Cycle Operation) | SERC | Winter | 1138.1 | 59.9 | 2 | 2 | 9320-Other miscellaneous external problems | U1-Forced - Immediate | 300-Gas Turbine/Jet Engine (Simple Cycle Operation)
9320 | Other miscellaneous external problems | External | Miscellaneous (External) | D1 | Forced - Immediate | 2023 | Hydro | WA | 500 | Pumped Storage/Hydro | MRO | Off-Peak | 1722 | 28 | 1 | 1 | 9320-Other miscellaneous external problems | D1-Forced - Immediate | 500-Pumped Storage/Hydro
9320 | Other miscellaneous external problems | External | Miscellaneous (External) | D1 | Forced - Immediate | 2023 | Hydro | WA | 500 | Pumped Storage/Hydro | MRO | Summer | 696 | 87 | 1 | 1 | 9320-Other miscellaneous external problems | D1-Forced - Immediate | 500-Pumped Storage/Hydro
9320 | Other miscellaneous external problems | External | Miscellaneous (External) | D1 | Forced - Immediate | 2023 | Hydro | WA | 500 | Pumped Storage/Hydro | MRO | Summer | 954 | 53 | 1 | 1 | 9320-Other miscellaneous external problems | D1-Forced - Immediate | 500-Pumped Storage/Hydro
9320 | Other miscellaneous external problems | External | Miscellaneous (External) | D1 | Forced - Immediate | 2023 | Hydro | WA | 500 | Pumped Storage/Hydro | MRO | Summer | 2706 | 41 | 1 | 1 | 9320-Other miscellaneous external problems | D1-Forced - Immediate | 500-Pumped Storage/Hydro
9320 | Other miscellaneous external problems | External | Miscellaneous (External) | D1 | Forced - Immediate | 2023 | Hydro | WA | 500 | Pumped Storage/Hydro | MRO | Summer | 5529 | 57 | 1 | 1 | 9320-Other miscellaneous external problems | D1-Forced - Immediate | 500-Pumped Storage/Hydro
9320 | Other miscellaneous external problems | External | Miscellaneous (External) | U1 | Forced - Immediate | 2023 | Hydro | WA | 500 | Pumped Storage/Hydro | WECC | Off-Peak | 41.552 | 51.94 | 1 | 1 | 9320-Other miscellaneous external problems | U1-Forced - Immediate | 500-Pumped Storage/Hydro
9320 | Other miscellaneous external problems | External | Miscellaneous (External) | U1 | Forced - Immediate | 2023 | Hydro | WA | 500 | Pumped Storage/Hydro | MRO | Off-Peak | 116.3098 | 98.29 | 1 | 1 | 9320-Other miscellaneous external problems | U1-Forced - Immediate | 500-Pumped Storage/Hydro
9320 | Other miscellaneous external problems | External | Miscellaneous (External) | U1 | Forced - Immediate | 2023 | Hydro | WA | 500 | Pumped Storage/Hydro | MRO | Summer | 45.8686 | 98.29 | 1 | 1 | 9320-Other miscellaneous external problems | U1-Forced - Immediate | 500-Pumped Storage/Hydro
9320 | Other miscellaneous external problems | External | Miscellaneous (External) | U1 | Forced - Immediate | 2023 | Hydro | WA | 500 | Pumped Storage/Hydro | MRO | Summer | 275.212 | 98.29 | 1 | 1 | 9320-Other miscellaneous external problems | U1-Forced - Immediate | 500-Pumped Storage/Hydro
9320 | Other miscellaneous external problems | External | Miscellaneous (External) | U1 | Forced - Immediate | 2023 | Hydro | WA | 500 | Pumped Storage/Hydro | MRO | Summer | 886.2481 | 98.29 | 1 | 1 | 9320-Other miscellaneous external problems | U1-Forced - Immediate | 500-Pumped Storage/Hydro
9320 | Other miscellaneous external problems | External | Miscellaneous (External) | D1 | Forced - Immediate | 2023 | Hydro | WA | 500 | Pumped Storage/Hydro | NPCC | Summer | 0.15999 | 9.6 | 1 | 1 | 9320-Other miscellaneous external problems | D1-Forced - Immediate | 500-Pumped Storage/Hydro
9320 | Other miscellaneous external problems | External | Miscellaneous (External) | D1 | Forced - Immediate | 2023 | Hydro | WA | 500 | Pumped Storage/Hydro | MRO | Summer | 1104 | 32 | 1 | 1 | 9320-Other miscellaneous external problems | D1-Forced - Immediate | 500-Pumped Storage/Hydro
9320 | Other miscellaneous external problems | External | Miscellaneous (External) | D1 | Forced - Immediate | 2023 | Hydro | WA | 500 | Pumped Storage/Hydro | MRO | Summer | 1188 | 44 | 1 | 1 | 9320-Other miscellaneous external problems | D1-Forced - Immediate | 500-Pumped Storage/Hydro
9320 | Other miscellaneous external problems | External | Miscellaneous (External) | D1 | Forced - Immediate | 2023 | Hydro | WA | 500 | Pumped Storage/Hydro | SERC | Winter | 11417.28 | 16.99 | 1 | 1 | 9320-Other miscellaneous external problems | D1-Forced - Immediate | 500-Pumped Storage/Hydro
9320 | Other miscellaneous external problems | External | Miscellaneous (External) | U1 | Forced - Immediate | 2023 | Hydro | WA | 500 | Pumped Storage/Hydro | MRO | Off-Peak | 88.461 | 98.29 | 1 | 1 | 9320-Other miscellaneous external problems | U1-Forced - Immediate | 500-Pumped Storage/Hydro
9320 | Other miscellaneous external problems | External | Miscellaneous (External) | U1 | Forced - Immediate | 2023 | Hydro | WA | 500 | Pumped Storage/Hydro | WECC | Off-Peak | 153.5833 | 95 | 4 | 4 | 9320-Other miscellaneous external problems | U1-Forced - Immediate | 500-Pumped Storage/Hydro
9320 | Other miscellaneous external problems | External | Miscellaneous (External) | U1 | Forced - Immediate | 2023 | Hydro | WA | 500 | Pumped Storage/Hydro | SERC | Off-Peak | 404.6326 | 27.97 | 1 | 1 | 9320-Other miscellaneous external problems | U1-Forced - Immediate | 500-Pumped Storage/Hydro
9320 | Other miscellaneous external problems | External | Miscellaneous (External) | U1 | Forced - Immediate | 2023 | Hydro | WA | 500 | Pumped Storage/Hydro | SERC | Off-Peak | 7680.9041 | 34.15 | 1 | 1 | 9320-Other miscellaneous external problems | U1-Forced - Immediate | 500-Pumped Storage/Hydro
9320 | Other miscellaneous external problems | External | Miscellaneous (External) | U1 | Forced - Immediate | 2023 | Hydro | WA | 500 | Pumped Storage/Hydro | SERC | Off-Peak | 8766.8473 | 39.01 | 1 | 1 | 9320-Other miscellaneous external problems | U1-Forced - Immediate | 500-Pumped Storage/Hydro
9320 | Other miscellaneous external problems | External | Miscellaneous (External) | U1 | Forced - Immediate | 2023 | Hydro | WA | 500 | Pumped Storage/Hydro | MRO | Summer | 19.658 | 98.29 | 1 | 1 | 9320-Other miscellaneous external problems | U1-Forced - Immediate | 500-Pumped Storage/Hydro
9320 | Other miscellaneous external problems | External | Miscellaneous (External) | U1 | Forced - Immediate | 2023 | Hydro | WA | 500 | Pumped Storage/Hydro | MRO | Summer | 44.2305 | 98.29 | 1 | 1 | 9320-Other miscellaneous external problems | U1-Forced - Immediate | 500-Pumped Storage/Hydro
9320 | Other miscellaneous external problems | External | Miscellaneous (External) | U1 | Forced - Immediate | 2023 | Hydro | WA | 500 | Pumped Storage/Hydro | MRO | Summer | 63.8885 | 98.29 | 1 | 1 | 9320-Other miscellaneous external problems | U1-Forced - Immediate | 500-Pumped Storage/Hydro
9320 | Other miscellaneous external problems | External | Miscellaneous (External) | U1 | Forced - Immediate | 2023 | Hydro | WA | 500 | Pumped Storage/Hydro | MRO | Summer | 638.885 | 98.29 | 1 | 1 | 9320-Other miscellaneous external problems | U1-Forced - Immediate | 500-Pumped Storage/Hydro
9320 | Other miscellaneous external problems | External | Miscellaneous (External) | D1 | Forced - Immediate | 2023 | Hydro | WA | 500 | Pumped Storage/Hydro | SERC | Off-Peak | 10815 | 15 | 1 | 1 | 9320-Other miscellaneous external problems | D1-Forced - Immediate | 500-Pumped Storage/Hydro
9320 | Other miscellaneous external problems | External | Miscellaneous (External) | U1 | Forced - Immediate | 2023 | Hydro | WA | 500 | Pumped Storage/Hydro | WECC | Summer | 12.445 | 24.89 | 1 | 1 | 9320-Other miscellaneous external problems | U1-Forced - Immediate | 500-Pumped Storage/Hydro
9320 | Other miscellaneous external problems | External | Miscellaneous (External) | U1 | Forced - Immediate | 2023 | Hydro | WA | 500 | Pumped Storage/Hydro | MRO | Summer | 211.3235 | 98.29 | 1 | 1 | 9320-Other miscellaneous external problems | U1-Forced - Immediate | 500-Pumped Storage/Hydro
9320 | Other miscellaneous external problems | External | Miscellaneous (External) | U1 | Forced - Immediate | 2023 | Hydro | WA | 500 | Pumped Storage/Hydro | MRO | Summer | 765.0238 | 98.29 | 1 | 1 | 9320-Other miscellaneous external problems | U1-Forced - Immediate | 500-Pumped Storage/Hydro
9320 | Other miscellaneous external problems | External | Miscellaneous (External) | U1 | Forced - Immediate | 2023 | Hydro | WA | 500 | Pumped Storage/Hydro | WECC | Summer | 15957.966 | 35.99 | 1 | 1 | 9320-Other miscellaneous external problems | U1-Forced - Immediate | 500-Pumped Storage/Hydro
9320 | Other miscellaneous external problems | External | Miscellaneous (External) | D1 | Forced - Immediate | 2023 | Hydro | WA | 500 | Pumped Storage/Hydro | MRO | Summer | 2385 | 45 | 1 | 1 | 9320-Other miscellaneous external problems | D1-Forced - Immediate | 500-Pumped Storage/Hydro
9320 | Other miscellaneous external problems | External | Miscellaneous (External) | U1 | Forced - Immediate | 2023 | Hydro | WA | 500 | Pumped Storage/Hydro | WECC | Off-Peak | 150.7333 | 38 | 1 | 1 | 9320-Other miscellaneous external problems | U1-Forced - Immediate | 500-Pumped Storage/Hydro
9320 | Other miscellaneous external problems | External | Miscellaneous (External) | U1 | Forced - Immediate | 2023 | Hydro | WA | 500 | Pumped Storage/Hydro | WECC | Off-Peak | 188.062 | 49.49 | 1 | 1 | 9320-Other miscellaneous external problems | U1-Forced - Immediate | 500-Pumped Storage/Hydro
9320 | Other miscellaneous external problems | External | Miscellaneous (External) | U1 | Forced - Immediate | 2023 | Hydro | WA | 500 | Pumped Storage/Hydro | WECC | Off-Peak | 191.5833 | 95 | 4 | 4 | 9320-Other miscellaneous external problems | U1-Forced - Immediate | 500-Pumped Storage/Hydro
9320 | Other miscellaneous external problems | External | Miscellaneous (External) | U1 | Forced - Immediate | 2023 | Hydro | WA | 500 | Pumped Storage/Hydro | MRO | Summer | 13.1053 | 98.29 | 1 | 3 | 9320-Other miscellaneous external problems | U1-Forced - Immediate | 500-Pumped Storage/Hydro
9320 | Other miscellaneous external problems | External | Miscellaneous (External) | U1 | Forced - Immediate | 2023 | Hydro | WA | 500 | Pumped Storage/Hydro | MRO | Summer | 175.2838 | 98.29 | 1 | 1 | 9320-Other miscellaneous external problems | U1-Forced - Immediate | 500-Pumped Storage/Hydro
9320 | Other miscellaneous external problems | External | Miscellaneous (External) | D1 | Forced - Immediate | 2023 | Hydro | WA | 500 | Pumped Storage/Hydro | SERC | Off-Peak | 12631 | 17 | 2 | 2 | 9320-Other miscellaneous external problems | D1-Forced - Immediate | 500-Pumped Storage/Hydro
9320 | Other miscellaneous external problems | External | Miscellaneous (External) | D1 | Forced - Immediate | 2023 | Hydro | WA | 500 | Pumped Storage/Hydro | MRO | Summer | 1092 | 39 | 1 | 1 | 9320-Other miscellaneous external problems | D1-Forced - Immediate | 500-Pumped Storage/Hydro
9320 | Other miscellaneous external problems | External | Miscellaneous (External) | D1 | Forced - Immediate | 2023 | Hydro | WA | 500 | Pumped Storage/Hydro | MRO | Summer | 3113.75 | 47 | 1 | 1 | 9320-Other miscellaneous external problems | D1-Forced - Immediate | 500-Pumped Storage/Hydro
9320 | Other miscellaneous external problems | External | Miscellaneous (External) | D1 | Forced - Immediate | 2023 | Hydro | WA | 500 | Pumped Storage/Hydro | SERC | Winter | 10080 | 15 | 1 | 1 | 9320-Other miscellaneous external problems | D1-Forced - Immediate | 500-Pumped Storage/Hydro
9320 | Other miscellaneous external problems | External | Miscellaneous (External) | U1 | Forced - Immediate | 2023 | Hydro | WA | 500 | Pumped Storage/Hydro | MRO | Off-Peak | 11109 | 23 | 2 | 2 | 9320-Other miscellaneous external problems | U1-Forced - Immediate | 500-Pumped Storage/Hydro
9320 | Other miscellaneous external problems | External | Miscellaneous (External) | U1 | Forced - Immediate | 2023 | Hydro | WA | 500 | Pumped Storage/Hydro | MRO | Summer | 16.3816 | 98.29 | 1 | 1 | 9320-Other miscellaneous external problems | U1-Forced - Immediate | 500-Pumped Storage/Hydro
9320 | Other miscellaneous external problems | External | Miscellaneous (External) | U1 | Forced - Immediate | 2023 | Hydro | WA | 500 | Pumped Storage/Hydro | MRO | Summer | 216.238 | 98.29 | 1 | 1 | 9320-Other miscellaneous external problems | U1-Forced - Immediate | 500-Pumped Storage/Hydro
9320 | Other miscellaneous external problems | External | Miscellaneous (External) | U1 | Forced - Immediate | 2023 | Hydro | WA | 500 | Pumped Storage/Hydro | MRO | Summer | 876.4191 | 98.29 | 1 | 1 | 9320-Other miscellaneous external problems | U1-Forced - Immediate | 500-Pumped Storage/Hydro
9320 | Other miscellaneous external problems | External | Miscellaneous (External) | U1 | Forced - Immediate | 2023 | Hydro | WA | 500 | Pumped Storage/Hydro | MRO | Summer | 20577.0115 | 98.29 | 1 | 1 | 9320-Other miscellaneous external problems | U1-Forced - Immediate | 500-Pumped Storage/Hydro
9320 | Other miscellaneous external problems | External | Miscellaneous (External) | D1 | Forced - Immediate | 2023 | Hydro | WA | 500 | Pumped Storage/Hydro | MRO | Off-Peak | 52.5 | 21 | 1 | 1 | 9320-Other miscellaneous external problems | D1-Forced - Immediate | 500-Pumped Storage/Hydro
9320 | Other miscellaneous external problems | External | Miscellaneous (External) | D1 | Forced - Immediate | 2023 | Hydro | WA | 500 | Pumped Storage/Hydro | MRO | Off-Peak | 308 | 22 | 1 | 1 | 9320-Other miscellaneous external problems | D1-Forced - Immediate | 500-Pumped Storage/Hydro
9320 | Other miscellaneous external problems | External | Miscellaneous (External) | D1 | Forced - Immediate | 2023 | Hydro | WA | 500 | Pumped Storage/Hydro | SERC | Off-Peak | 10800 | 15 | 1 | 1 | 9320-Other miscellaneous external problems | D1-Forced - Immediate | 500-Pumped Storage/Hydro
9320 | Other miscellaneous external problems | External | Miscellaneous (External) | D1 | Forced - Immediate | 2023 | Hydro | WA | 500 | Pumped Storage/Hydro | SERC | Off-Peak | 11536 | 16 | 1 | 1 | 9320-Other miscellaneous external problems | D1-Forced - Immediate | 500-Pumped Storage/Hydro
9320 | Other miscellaneous external problems | External | Miscellaneous (External) | D1 | Forced - Immediate | 2023 | Hydro | WA | 500 | Pumped Storage/Hydro | SERC | Off-Peak | 12648 | 17 | 2 | 4 | 9320-Other miscellaneous external problems | D1-Forced - Immediate | 500-Pumped Storage/Hydro
9320 | Other miscellaneous external problems | External | Miscellaneous (External) | D1 | Forced - Immediate | 2023 | Hydro | WA | 500 | Pumped Storage/Hydro | MRO | Summer | 832 | 52 | 1 | 1 | 9320-Other miscellaneous external problems | D1-Forced - Immediate | 500-Pumped Storage/Hydro
9320 | Other miscellaneous external problems | External | Miscellaneous (External) | U1 | Forced - Immediate | 2023 | Hydro | WA | 500 | Pumped Storage/Hydro | MRO | Off-Peak | 425.8947 | 32.93 | 1 | 1 | 9320-Other miscellaneous external problems | U1-Forced - Immediate | 500-Pumped Storage/Hydro
9320 | Other miscellaneous external problems | External | Miscellaneous (External) | U1 | Forced - Immediate | 2023 | Hydro | WA | 500 | Pumped Storage/Hydro | MRO | Summer | 18.0198 | 98.29 | 2 | 2 | 9320-Other miscellaneous external problems | U1-Forced - Immediate | 500-Pumped Storage/Hydro
9320 | Other miscellaneous external problems | External | Miscellaneous (External) | U1 | Forced - Immediate | 2023 | Hydro | WA | 500 | Pumped Storage/Hydro | MRO | Summer | 81.9083 | 98.29 | 1 | 1 | 9320-Other miscellaneous external problems | U1-Forced - Immediate | 500-Pumped Storage/Hydro
9320 | Other miscellaneous external problems | External | Miscellaneous (External) | U1 | Forced - Immediate | 2023 | Hydro | WA | 500 | Pumped Storage/Hydro | MRO | Summer | 88.461 | 98.29 | 2 | 3 | 9320-Other miscellaneous external problems | U1-Forced - Immediate | 500-Pumped Storage/Hydro
9320 | Other miscellaneous external problems | External | Miscellaneous (External) | U1 | Forced - Immediate | 2023 | Hydro | WA | 500 | Pumped Storage/Hydro | MRO | Summer | 106.4808 | 98.29 | 1 | 1 | 9320-Other miscellaneous external problems | U1-Forced - Immediate | 500-Pumped Storage/Hydro
9320 | Other miscellaneous external problems | External | Miscellaneous (External) | U1 | Forced - Immediate | 2023 | Hydro | WA | 500 | Pumped Storage/Hydro | MRO | Summer | 147.435 | 98.29 | 1 | 1 | 9320-Other miscellaneous external problems | U1-Forced - Immediate | 500-Pumped Storage/Hydro
9320 | Other miscellaneous external problems | External | Miscellaneous (External) | U1 | Forced - Immediate | 2023 | Hydro | WA | 500 | Pumped Storage/Hydro | MRO | Summer | 976.3473 | 98.29 | 1 | 1 | 9320-Other miscellaneous external problems | U1-Forced - Immediate | 500-Pumped Storage/Hydro
9320 | Other miscellaneous external problems | External | Miscellaneous (External) | U1 | Forced - Immediate | 2023 | Hydro | WA | 500 | Pumped Storage/Hydro | MRO | Summer | 33151.5788 | 98.29 | 1 | 1 | 9320-Other miscellaneous external problems | U1-Forced - Immediate | 500-Pumped Storage/Hydro
9320 | Other miscellaneous external problems | External | Miscellaneous (External) | D1 | Forced - Immediate | 2023 | Hydro | WA | 500 | Pumped Storage/Hydro | SERC | Off-Peak | 12257 | 17 | 2 | 2 | 9320-Other miscellaneous external problems | D1-Forced - Immediate | 500-Pumped Storage/Hydro
9320 | Other miscellaneous external problems | External | Miscellaneous (External) | D1 | Forced - Immediate | 2023 | Hydro | WA | 500 | Pumped Storage/Hydro | MRO | Summer | 1683 | 51 | 1 | 1 | 9320-Other miscellaneous external problems | D1-Forced - Immediate | 500-Pumped Storage/Hydro
9320 | Other miscellaneous external problems | External | Miscellaneous (External) | D1 | Forced - Immediate | 2023 | Hydro | WA | 500 | Pumped Storage/Hydro | MRO | Summer | 1891 | 61 | 1 | 1 | 9320-Other miscellaneous external problems | D1-Forced - Immediate | 500-Pumped Storage/Hydro
9320 | Other miscellaneous external problems | External | Miscellaneous (External) | D1 | Forced - Immediate | 2023 | Hydro | WA | 500 | Pumped Storage/Hydro | MRO | Summer | 11610 | 54 | 1 | 1 | 9320-Other miscellaneous external problems | D1-Forced - Immediate | 500-Pumped Storage/Hydro
9320 | Other miscellaneous external problems | External | Miscellaneous (External) | D1 | Forced - Immediate | 2023 | Hydro | WA | 500 | Pumped Storage/Hydro | SERC | Summer | 11904 | 16 | 1 | 2 | 9320-Other miscellaneous external problems | D1-Forced - Immediate | 500-Pumped Storage/Hydro
9320 | Other miscellaneous external problems | External | Miscellaneous (External) | D1 | Forced - Immediate | 2023 | Hydro | WA | 500 | Pumped Storage/Hydro | SERC | Winter | 12648 | 17 | 2 | 4 | 9320-Other miscellaneous external problems | D1-Forced - Immediate | 500-Pumped Storage/Hydro
9320 | Other miscellaneous external problems | External | Miscellaneous (External) | U1 | Forced - Immediate | 2023 | Hydro | WA | 500 | Pumped Storage/Hydro | MRO | Off-Peak | 280.1265 | 98.29 | 2 | 2 | 9320-Other miscellaneous external problems | U1-Forced - Immediate | 500-Pumped Storage/Hydro
9320 | Other miscellaneous external problems | External | Miscellaneous (External) | U1 | Forced - Immediate | 2023 | Hydro | WA | 500 | Pumped Storage/Hydro | MRO | Summer | 22.9343 | 98.29 | 1 | 1 | 9320-Other miscellaneous external problems | U1-Forced - Immediate | 500-Pumped Storage/Hydro
9320 | Other miscellaneous external problems | External | Miscellaneous (External) | U1 | Forced - Immediate | 2023 | Hydro | WA | 500 | Pumped Storage/Hydro | MRO | Summer | 47.5068 | 98.29 | 1 | 1 | 9320-Other miscellaneous external problems | U1-Forced - Immediate | 500-Pumped Storage/Hydro
9320 | Other miscellaneous external problems | External | Miscellaneous (External) | U1 | Forced - Immediate | 2023 | Hydro | WA | 500 | Pumped Storage/Hydro | MRO | Summer | 647.0758 | 98.29 | 1 | 1 | 9320-Other miscellaneous external problems | U1-Forced - Immediate | 500-Pumped Storage/Hydro
9320 | Other miscellaneous external problems | External | Miscellaneous (External) | D1 | Forced - Immediate | 2023 | Hydro | WA | 500 | Pumped Storage/Hydro | SERC | Off-Peak | 11160 | 15 | 1 | 2 | 9320-Other miscellaneous external problems | D1-Forced - Immediate | 500-Pumped Storage/Hydro
9320 | Other miscellaneous external problems | External | Miscellaneous (External) | U1 | Forced - Immediate | 2023 | Hydro | WA | 500 | Pumped Storage/Hydro | MRO | Off-Peak | 78.632 | 98.29 | 1 | 1 | 9320-Other miscellaneous external problems | U1-Forced - Immediate | 500-Pumped Storage/Hydro
9320 | Other miscellaneous external problems | External | Miscellaneous (External) | U1 | Forced - Immediate | 2023 | Hydro | WA | 500 | Pumped Storage/Hydro | SERC | Off-Peak | 8524.3416 | 37.9 | 1 | 1 | 9320-Other miscellaneous external problems | U1-Forced - Immediate | 500-Pumped Storage/Hydro
9320 | Other miscellaneous external problems | External | Miscellaneous (External) | U1 | Forced - Immediate | 2023 | Hydro | WA | 500 | Pumped Storage/Hydro | MRO | Summer | 21.2961 | 98.29 | 2 | 2 | 9320-Other miscellaneous external problems | U1-Forced - Immediate | 500-Pumped Storage/Hydro
9320 | Other miscellaneous external problems | External | Miscellaneous (External) | U1 | Forced - Immediate | 2023 | Hydro | WA | 500 | Pumped Storage/Hydro | MRO | Summer | 90.0991 | 98.29 | 1 | 1 | 9320-Other miscellaneous external problems | U1-Forced - Immediate | 500-Pumped Storage/Hydro
9320 | Other miscellaneous external problems | External | Miscellaneous (External) | U1 | Forced - Immediate | 2023 | Hydro | WA | 500 | Pumped Storage/Hydro | SERC | Summer | 469.0305 | 29.97 | 1 | 1 | 9320-Other miscellaneous external problems | U1-Forced - Immediate | 500-Pumped Storage/Hydro
9320 | Other miscellaneous external problems | External | Miscellaneous (External) | U1 | Forced - Immediate | 2023 | Hydro | WA | 500 | Pumped Storage/Hydro | MRO | Summer | 1164.7365 | 98.29 | 1 | 1 | 9320-Other miscellaneous external problems | U1-Forced - Immediate | 500-Pumped Storage/Hydro
9320 | Other miscellaneous external problems | External | Miscellaneous (External) | U1 | Forced - Immediate | 2023 | Hydro | WA | 500 | Pumped Storage/Hydro | MRO | Summer | 13837.5938 | 98.29 | 1 | 1 | 9320-Other miscellaneous external problems | U1-Forced - Immediate | 500-Pumped Storage/Hydro
9320 | Other miscellaneous external problems | External | Miscellaneous (External) | U3 | Forced - Postponed | 2023 | Hydro | WA | 500 | Pumped Storage/Hydro | WECC | Off-Peak | 281.184 | 87.87 | 3 | 3 | 9320-Other miscellaneous external problems | U3-Forced - Postponed | 500-Pumped Storage/Hydro
9320 | Other miscellaneous external problems | External | Miscellaneous (External) | D1 | Forced - Immediate | 2023 | Hydro | WA | 500 | Pumped Storage/Hydro | MRO | Off-Peak | 99 | 22 | 1 | 1 | 9320-Other miscellaneous external problems | D1-Forced - Immediate | 500-Pumped Storage/Hydro
9320 | Other miscellaneous external problems | External | Miscellaneous (External) | D1 | Forced - Immediate | 2023 | Hydro | WA | 500 | Pumped Storage/Hydro | SERC | Off-Peak | 11904 | 16 | 1 | 2 | 9320-Other miscellaneous external problems | D1-Forced - Immediate | 500-Pumped Storage/Hydro
9320 | Other miscellaneous external problems | External | Miscellaneous (External) | D1 | Forced - Immediate | 2023 | Hydro | WA | 500 | Pumped Storage/Hydro | MRO | Summer | 2394 | 38 | 1 | 1 | 9320-Other miscellaneous external problems | D1-Forced - Immediate | 500-Pumped Storage/Hydro
9320 | Other miscellaneous external problems | External | Miscellaneous (External) | SF | Startup Failure | 2023 | Hydro | WA | 500 | Pumped Storage/Hydro | MRO | Summer | 31.6539 | 99.96 | 1 | 1 | 9320-Other miscellaneous external problems | SF-Startup Failure | 500-Pumped Storage/Hydro
9320 | Other miscellaneous external problems | External | Miscellaneous (External) | U1 | Forced - Immediate | 2023 | Hydro | WA | 500 | Pumped Storage/Hydro | SERC | Off-Peak | 7855.836 | 34.92 | 1 | 1 | 9320-Other miscellaneous external problems | U1-Forced - Immediate | 500-Pumped Storage/Hydro
9320 | Other miscellaneous external problems | External | Miscellaneous (External) | U1 | Forced - Immediate | 2023 | Hydro | WA | 500 | Pumped Storage/Hydro | SERC | Summer | 73.4265 | 29.97 | 1 | 1 | 9320-Other miscellaneous external problems | U1-Forced - Immediate | 500-Pumped Storage/Hydro
9320 | Other miscellaneous external problems | External | Miscellaneous (External) | U1 | Forced - Immediate | 2023 | Hydro | WA | 500 | Pumped Storage/Hydro | MRO | Summer | 296.5081 | 98.29 | 1 | 1 | 9320-Other miscellaneous external problems | U1-Forced - Immediate | 500-Pumped Storage/Hydro
9320 | Other miscellaneous external problems | External | Miscellaneous (External) | U1 | Forced - Immediate | 2023 | Hydro | WA | 500 | Pumped Storage/Hydro | MRO | Summer | 58721.7223 | 98.29 | 1 | 1 | 9320-Other miscellaneous external problems | U1-Forced - Immediate | 500-Pumped Storage/Hydro
9320 | Other miscellaneous external problems | External | Miscellaneous (External) | D1 | Forced - Immediate | 2023 | Hydro | WA | 500 | Pumped Storage/Hydro | MRO | Off-Peak | 420 | 28 | 1 | 1 | 9320-Other miscellaneous external problems | D1-Forced - Immediate | 500-Pumped Storage/Hydro
9320 | Other miscellaneous external problems | External | Miscellaneous (External) | D1 | Forced - Immediate | 2023 | Hydro | WA | 500 | Pumped Storage/Hydro | MRO | Off-Peak | 7540 | 40 | 1 | 1 | 9320-Other miscellaneous external problems | D1-Forced - Immediate | 500-Pumped Storage/Hydro
9320 | Other miscellaneous external problems | External | Miscellaneous (External) | D1 | Forced - Immediate | 2023 | Hydro | WA | 500 | Pumped Storage/Hydro | SERC | Off-Peak | 11888 | 16 | 1 | 1 | 9320-Other miscellaneous external problems | D1-Forced - Immediate | 500-Pumped Storage/Hydro
9320 | Other miscellaneous external problems | External | Miscellaneous (External) | D1 | Forced - Immediate | 2023 | Hydro | WA | 500 | Pumped Storage/Hydro | MRO | Summer | 320 | 80 | 1 | 1 | 9320-Other miscellaneous external problems | D1-Forced - Immediate | 500-Pumped Storage/Hydro
9320 | Other miscellaneous external problems | External | Miscellaneous (External) | D1 | Forced - Immediate | 2023 | Hydro | WA | 500 | Pumped Storage/Hydro | MRO | Summer | 1828.5 | 53 | 1 | 1 | 9320-Other miscellaneous external problems | D1-Forced - Immediate | 500-Pumped Storage/Hydro
9320 | Other miscellaneous external problems | External | Miscellaneous (External) | U1 | Forced - Immediate | 2023 | Hydro | WA | 500 | Pumped Storage/Hydro | MRO | Off-Peak | 4322.0625 | 32.93 | 1 | 1 | 9320-Other miscellaneous external problems | U1-Forced - Immediate | 500-Pumped Storage/Hydro
9320 | Other miscellaneous external problems | External | Miscellaneous (External) | U1 | Forced - Immediate | 2023 | Hydro | WA | 500 | Pumped Storage/Hydro | MRO | Summer | 642.1613 | 98.29 | 1 | 2 | 9320-Other miscellaneous external problems | U1-Forced - Immediate | 500-Pumped Storage/Hydro
9320 | Other miscellaneous external problems | External | Miscellaneous (External) | U1 | Forced - Immediate | 2023 | Hydro | WA | 500 | Pumped Storage/Hydro | MRO | Summer | 49623.3446 | 98.29 | 1 | 1 | 9320-Other miscellaneous external problems | U1-Forced - Immediate | 500-Pumped Storage/Hydro
9320 | Other miscellaneous external problems | External | Miscellaneous (External) | D1 | Forced - Immediate | 2023 | Hydro | WA | 500 | Pumped Storage/Hydro | MRO | Off-Peak | 1632 | 32 | 1 | 1 | 9320-Other miscellaneous external problems | D1-Forced - Immediate | 500-Pumped Storage/Hydro
9320 | Other miscellaneous external problems | External | Miscellaneous (External) | D1 | Forced - Immediate | 2023 | Hydro | WA | 500 | Pumped Storage/Hydro | MRO | Summer | 1880 | 40 | 1 | 1 | 9320-Other miscellaneous external problems | D1-Forced - Immediate | 500-Pumped Storage/Hydro
9320 | Other miscellaneous external problems | External | Miscellaneous (External) | U1 | Forced - Immediate | 2023 | Hydro | WA | 500 | Pumped Storage/Hydro | WECC | Off-Peak | 15.8333 | 95 | 4 | 4 | 9320-Other miscellaneous external problems | U1-Forced - Immediate | 500-Pumped Storage/Hydro
9320 | Other miscellaneous external problems | External | Miscellaneous (External) | U1 | Forced - Immediate | 2023 | Hydro | WA | 500 | Pumped Storage/Hydro | MRO | Summer | 55.6976 | 98.29 | 1 | 2 | 9320-Other miscellaneous external problems | U1-Forced - Immediate | 500-Pumped Storage/Hydro
9320 | Other miscellaneous external problems | External | Miscellaneous (External) | U1 | Forced - Immediate | 2023 | Hydro | WA | 500 | Pumped Storage/Hydro | MRO | Summer | 131.0533 | 98.29 | 1 | 1 | 9320-Other miscellaneous external problems | U1-Forced - Immediate | 500-Pumped Storage/Hydro
9320 | Other miscellaneous external problems | External | Miscellaneous (External) | U1 | Forced - Immediate | 2023 | Hydro | WA | 500 | Pumped Storage/Hydro | MRO | Summer | 286.6791 | 98.29 | 1 | 1 | 9320-Other miscellaneous external problems | U1-Forced - Immediate | 500-Pumped Storage/Hydro
9320 | Other miscellaneous external problems | External | Miscellaneous (External) | U1 | Forced - Immediate | 2023 | Hydro | WA | 500 | Pumped Storage/Hydro | MRO | Summer | 986.1763 | 98.29 | 1 | 1 | 9320-Other miscellaneous external problems | U1-Forced - Immediate | 500-Pumped Storage/Hydro
9320 | Other miscellaneous external problems | External | Miscellaneous (External) | D1 | Forced - Immediate | 2023 | Hydro | WA | 500 | Pumped Storage/Hydro | MRO | Off-Peak | 12137 | 53 | 1 | 1 | 9320-Other miscellaneous external problems | D1-Forced - Immediate | 500-Pumped Storage/Hydro
9320 | Other miscellaneous external problems | External | Miscellaneous (External) | D1 | Forced - Immediate | 2023 | Hydro | WA | 500 | Pumped Storage/Hydro | SERC | Off-Peak | 12240 | 17 | 2 | 2 | 9320-Other miscellaneous external problems | D1-Forced - Immediate | 500-Pumped Storage/Hydro
9320 | Other miscellaneous external problems | External | Miscellaneous (External) | D1 | Forced - Immediate | 2023 | Hydro | WA | 500 | Pumped Storage/Hydro | MRO | Summer | 1845 | 30 | 1 | 1 | 9320-Other miscellaneous external problems | D1-Forced - Immediate | 500-Pumped Storage/Hydro
9320 | Other miscellaneous external problems | External | Miscellaneous (External) | D1 | Forced - Immediate | 2023 | Hydro | WA | 500 | Pumped Storage/Hydro | MRO | Summer | 3348 | 54 | 1 | 1 | 9320-Other miscellaneous external problems | D1-Forced - Immediate | 500-Pumped Storage/Hydro
9320 | Other miscellaneous external problems | External | Miscellaneous (External) | D1 | Forced - Immediate | 2023 | Hydro | WA | 500 | Pumped Storage/Hydro | SERC | Summer | 11520 | 16 | 1 | 2 | 9320-Other miscellaneous external problems | D1-Forced - Immediate | 500-Pumped Storage/Hydro
9320 | Other miscellaneous external problems | External | Miscellaneous (External) | D1 | Forced - Immediate | 2023 | Hydro | WA | 500 | Pumped Storage/Hydro | SERC | Summer | 12240 | 17 | 2 | 4 | 9320-Other miscellaneous external problems | D1-Forced - Immediate | 500-Pumped Storage/Hydro
9320 | Other miscellaneous external problems | External | Miscellaneous (External) | D1 | Forced - Immediate | 2023 | Hydro | WA | 500 | Pumped Storage/Hydro | SERC | Summer | 12648 | 17 | 2 | 4 | 9320-Other miscellaneous external problems | D1-Forced - Immediate | 500-Pumped Storage/Hydro
9320 | Other miscellaneous external problems | External | Miscellaneous (External) | U1 | Forced - Immediate | 2023 | Hydro | WA | 500 | Pumped Storage/Hydro | WECC | Off-Peak | 20.5833 | 95 | 4 | 4 | 9320-Other miscellaneous external problems | U1-Forced - Immediate | 500-Pumped Storage/Hydro
9320 | Other miscellaneous external problems | External | Miscellaneous (External) | U1 | Forced - Immediate | 2023 | Hydro | WA | 500 | Pumped Storage/Hydro | MRO | Summer | 83.5465 | 98.29 | 1 | 1 | 9320-Other miscellaneous external problems | U1-Forced - Immediate | 500-Pumped Storage/Hydro
9320 | Other miscellaneous external problems | External | Miscellaneous (External) | U1 | Forced - Immediate | 2023 | Hydro | WA | 500 | Pumped Storage/Hydro | MRO | Summer | 129.4151 | 98.29 | 1 | 1 | 9320-Other miscellaneous external problems | U1-Forced - Immediate | 500-Pumped Storage/Hydro
9320 | Other miscellaneous external problems | External | Miscellaneous (External) | U1 | Forced - Immediate | 2023 | Hydro | WA | 500 | Pumped Storage/Hydro | MRO | Summer | 968.1565 | 98.29 | 1 | 1 | 9320-Other miscellaneous external problems | U1-Forced - Immediate | 500-Pumped Storage/Hydro
9320 | Other miscellaneous external problems | External | Miscellaneous (External) | U1 | Forced - Immediate | 2023 | Hydro | WA | 500 | Pumped Storage/Hydro | MRO | Winter | 13931.0365 | 32.93 | 1 | 1 | 9320-Other miscellaneous external problems | U1-Forced - Immediate | 500-Pumped Storage/Hydro
9320 | Other miscellaneous external problems | External | Miscellaneous (External) | D1 | Forced - Immediate | 2023 | Hydro | WA | 500 | Pumped Storage/Hydro | MRO | Off-Peak | 66 | 22 | 1 | 1 | 9320-Other miscellaneous external problems | D1-Forced - Immediate | 500-Pumped Storage/Hydro
9320 | Other miscellaneous external problems | External | Miscellaneous (External) | D1 | Forced - Immediate | 2023 | Hydro | WA | 500 | Pumped Storage/Hydro | MRO | Summer | 319 | 29 | 1 | 1 | 9320-Other miscellaneous external problems | D1-Forced - Immediate | 500-Pumped Storage/Hydro
9320 | Other miscellaneous external problems | External | Miscellaneous (External) | D1 | Forced - Immediate | 2023 | Hydro | WA | 500 | Pumped Storage/Hydro | SERC | Summer | 10800 | 15 | 1 | 2 | 9320-Other miscellaneous external problems | D1-Forced - Immediate | 500-Pumped Storage/Hydro
9320 | Other miscellaneous external problems | External | Miscellaneous (External) | D1 | Forced - Immediate | 2023 | Hydro | WA | 500 | Pumped Storage/Hydro | SERC | Winter | 11160 | 15 | 1 | 2 | 9320-Other miscellaneous external problems | D1-Forced - Immediate | 500-Pumped Storage/Hydro
9320 | Other miscellaneous external problems | External | Miscellaneous (External) | U1 | Forced - Immediate | 2023 | Hydro | WA | 500 | Pumped Storage/Hydro | SERC | Off-Peak | 7646.0333 | 34 | 1 | 1 | 9320-Other miscellaneous external problems | U1-Forced - Immediate | 500-Pumped Storage/Hydro
9320 | Other miscellaneous external problems | External | Miscellaneous (External) | U1 | Forced - Immediate | 2023 | Hydro | WA | 500 | Pumped Storage/Hydro | SERC | Off-Peak | 8400.6633 | 37.4 | 1 | 1 | 9320-Other miscellaneous external problems | U1-Forced - Immediate | 500-Pumped Storage/Hydro
9320 | Other miscellaneous external problems | External | Miscellaneous (External) | U1 | Forced - Immediate | 2023 | Hydro | WA | 500 | Pumped Storage/Hydro | SERC | Winter | 7221.6 | 30.09 | 1 | 1 | 9320-Other miscellaneous external problems | U1-Forced - Immediate | 500-Pumped Storage/Hydro
9320 | Other miscellaneous external problems | External | Miscellaneous (External) | D1 | Forced - Immediate | 2023 | Hydro | WA | 500 | Pumped Storage/Hydro | MRO | Summer | 80 | 80 | 1 | 1 | 9320-Other miscellaneous external problems | D1-Forced - Immediate | 500-Pumped Storage/Hydro
9320 | Other miscellaneous external problems | External | Miscellaneous (External) | D1 | Forced - Immediate | 2023 | Hydro | WA | 500 | Pumped Storage/Hydro | MRO | Summer | 3933 | 57 | 1 | 1 | 9320-Other miscellaneous external problems | D1-Forced - Immediate | 500-Pumped Storage/Hydro
9320 | Other miscellaneous external problems | External | Miscellaneous (External) | D1 | Forced - Immediate | 2023 | Hydro | WA | 500 | Pumped Storage/Hydro | SERC | Winter | 10752 | 16 | 1 | 1 | 9320-Other miscellaneous external problems | D1-Forced - Immediate | 500-Pumped Storage/Hydro
9320 | Other miscellaneous external problems | External | Miscellaneous (External) | U1 | Forced - Immediate | 2023 | Hydro | WA | 500 | Pumped Storage/Hydro | MRO | Summer | 204.7708 | 98.29 | 1 | 1 | 9320-Other miscellaneous external problems | U1-Forced - Immediate | 500-Pumped Storage/Hydro
9320 | Other miscellaneous external problems | External | Miscellaneous (External) | U1 | Forced - Immediate | 2023 | Hydro | WA | 500 | Pumped Storage/Hydro | SERC | Summer | 224.3783 | 22.07 | 1 | 1 | 9320-Other miscellaneous external problems | U1-Forced - Immediate | 500-Pumped Storage/Hydro
9320 | Other miscellaneous external problems | External | Miscellaneous (External) | U1 | Forced - Immediate | 2023 | Hydro | WA | 500 | Pumped Storage/Hydro | MRO | Summer | 39859.8713 | 98.29 | 1 | 1 | 9320-Other miscellaneous external problems | U1-Forced - Immediate | 500-Pumped Storage/Hydro
9320 | Other miscellaneous external problems | External | Miscellaneous (External) | D1 | Forced - Immediate | 2023 | Hydro | WA | 500 | Pumped Storage/Hydro | MRO | Off-Peak | 69 | 23 | 1 | 1 | 9320-Other miscellaneous external problems | D1-Forced - Immediate | 500-Pumped Storage/Hydro
9320 | Other miscellaneous external problems | External | Miscellaneous (External) | D1 | Forced - Immediate | 2023 | Hydro | WA | 500 | Pumped Storage/Hydro | MRO | Off-Peak | 1075 | 25 | 1 | 1 | 9320-Other miscellaneous external problems | D1-Forced - Immediate | 500-Pumped Storage/Hydro
9320 | Other miscellaneous external problems | External | Miscellaneous (External) | D1 | Forced - Immediate | 2023 | Hydro | WA | 500 | Pumped Storage/Hydro | SERC | Off-Peak | 11145 | 15 | 1 | 1 | 9320-Other miscellaneous external problems | D1-Forced - Immediate | 500-Pumped Storage/Hydro
9320 | Other miscellaneous external problems | External | Miscellaneous (External) | D1 | Forced - Immediate | 2023 | Hydro | WA | 500 | Pumped Storage/Hydro | SERC | Off-Peak | 11520 | 16 | 1 | 1 | 9320-Other miscellaneous external problems | D1-Forced - Immediate | 500-Pumped Storage/Hydro
9320 | Other miscellaneous external problems | External | Miscellaneous (External) | D1 | Forced - Immediate | 2023 | Hydro | WA | 500 | Pumped Storage/Hydro | MRO | Summer | 2599 | 46 | 1 | 1 | 9320-Other miscellaneous external problems | D1-Forced - Immediate | 500-Pumped Storage/Hydro
9320 | Other miscellaneous external problems | External | Miscellaneous (External) | D1 | Forced - Immediate | 2023 | Hydro | WA | 500 | Pumped Storage/Hydro | SERC | Summer | 11160 | 15 | 1 | 2 | 9320-Other miscellaneous external problems | D1-Forced - Immediate | 500-Pumped Storage/Hydro
9320 | Other miscellaneous external problems | External | Miscellaneous (External) | D1 | Forced - Immediate | 2023 | Hydro | WA | 500 | Pumped Storage/Hydro | SERC | Winter | 11424 | 17 | 1 | 1 | 9320-Other miscellaneous external problems | D1-Forced - Immediate | 500-Pumped Storage/Hydro
9320 | Other miscellaneous external problems | External | Miscellaneous (External) | D1 | Forced - Immediate | 2023 | Hydro | WA | 500 | Pumped Storage/Hydro | SERC | Winter | 11904 | 16 | 1 | 2 | 9320-Other miscellaneous external problems | D1-Forced - Immediate | 500-Pumped Storage/Hydro
9320 | Other miscellaneous external problems | External | Miscellaneous (External) | U1 | Forced - Immediate | 2023 | Hydro | WA | 500 | Pumped Storage/Hydro | NPCC | Off-Peak | 6.6667 | 20 | 1 | 1 | 9320-Other miscellaneous external problems | U1-Forced - Immediate | 500-Pumped Storage/Hydro
9320 | Other miscellaneous external problems | External | Miscellaneous (External) | U1 | Forced - Immediate | 2023 | Hydro | WA | 500 | Pumped Storage/Hydro | SERC | Off-Peak | 404.1665 | 27.97 | 1 | 1 | 9320-Other miscellaneous external problems | U1-Forced - Immediate | 500-Pumped Storage/Hydro
9320 | Other miscellaneous external problems | External | Miscellaneous (External) | U1 | Forced - Immediate | 2023 | Hydro | WA | 500 | Pumped Storage/Hydro | MRO | Summer | 27.8488 | 98.29 | 1 | 1 | 9320-Other miscellaneous external problems | U1-Forced - Immediate | 500-Pumped Storage/Hydro
9320 | Other miscellaneous external problems | External | Miscellaneous (External) | U1 | Forced - Immediate | 2023 | Hydro | WA | 500 | Pumped Storage/Hydro | MRO | Summer | 99.9281 | 98.29 | 1 | 1 | 9320-Other miscellaneous external problems | U1-Forced - Immediate | 500-Pumped Storage/Hydro
9320 | Other miscellaneous external problems | External | Miscellaneous (External) | U1 | Forced - Immediate | 2023 | Hydro | WA | 500 | Pumped Storage/Hydro | MRO | Summer | 113.0335 | 98.29 | 1 | 1 | 9320-Other miscellaneous external problems | U1-Forced - Immediate | 500-Pumped Storage/Hydro
9320 | Other miscellaneous external problems | External | Miscellaneous (External) | U1 | Forced - Immediate | 2023 | Hydro | WA | 500 | Pumped Storage/Hydro | MRO | Summer | 117.948 | 98.29 | 1 | 1 | 9320-Other miscellaneous external problems | U1-Forced - Immediate | 500-Pumped Storage/Hydro
9320 | Other miscellaneous external problems | External | Miscellaneous (External) | U1 | Forced - Immediate | 2023 | Hydro | WA | 500 | Pumped Storage/Hydro | MRO | Summer | 227.7051 | 98.29 | 1 | 1 | 9320-Other miscellaneous external problems | U1-Forced - Immediate | 500-Pumped Storage/Hydro
9320 | Other miscellaneous external problems | External | Miscellaneous (External) | U1 | Forced - Immediate | 2023 | Hydro | WA | 500 | Pumped Storage/Hydro | MRO | Summer | 977.9855 | 98.29 | 1 | 1 | 9320-Other miscellaneous external problems | U1-Forced - Immediate | 500-Pumped Storage/Hydro
9320 | Other miscellaneous external problems | External | Miscellaneous (External) | U1 | Forced - Immediate | 2023 | Hydro | WA | 500 | Pumped Storage/Hydro | MRO | Summer | 37358.3908 | 98.29 | 1 | 1 | 9320-Other miscellaneous external problems | U1-Forced - Immediate | 500-Pumped Storage/Hydro
9320 | Other miscellaneous external problems | External | Miscellaneous (External) | U1 | Forced - Immediate | 2023 | Hydro | WA | 500 | Pumped Storage/Hydro | WECC | Summer | 242069 | 60 | 1 | 1 | 9320-Other miscellaneous external problems | U1-Forced - Immediate | 500-Pumped Storage/Hydro
9320 | Other miscellaneous external problems | External | Miscellaneous (External) | U3 | Forced - Postponed | 2023 | Hydro | WA | 500 | Pumped Storage/Hydro | WECC | Off-Peak | 137.6 | 43 | 2 | 2 | 9320-Other miscellaneous external problems | U3-Forced - Postponed | 500-Pumped Storage/Hydro
9320 | Other miscellaneous external problems | External | Miscellaneous (External) | D1 | Forced - Immediate | 2023 | Coal | OS | 650 | Fluidized Bed | SERC | Summer | 28102.3599 | 346.8 | 1 | 1 | 9320-Other miscellaneous external problems | D1-Forced - Immediate | 650-Fluidized Bed
9320 | Other miscellaneous external problems | External | Miscellaneous (External) | D1 | Forced - Immediate | 2023 | Gas | GG | 800 | Miscellaneous | WECC | Winter | 23.3332 | 280 | 1 | 1 | 9320-Other miscellaneous external problems | D1-Forced - Immediate | 800-Miscellaneous
9320 | Other miscellaneous external problems | External | Miscellaneous (External) | U1 | Forced - Immediate | 2023 | Gas | GG | 800 | Miscellaneous | TRE | Off-Peak | 4948.0333 | 79 | 1 | 1 | 9320-Other miscellaneous external problems | U1-Forced - Immediate | 800-Miscellaneous
9320 | Other miscellaneous external problems | External | Miscellaneous (External) | U1 | Forced - Immediate | 2023 | Gas | GG | 800 | Miscellaneous | TRE | Off-Peak | 2009.2333 | 79 | 1 | 1 | 9320-Other miscellaneous external problems | U1-Forced - Immediate | 800-Miscellaneous
9320 | Other miscellaneous external problems | External | Miscellaneous (External) | D1 | Forced - Immediate | 2023 | Coal | CC | 800 | Miscellaneous | RFC | Off-Peak | 3327.5999 | 211.5 | 1 | 1 | 9320-Other miscellaneous external problems | D1-Forced - Immediate | 800-Miscellaneous
9320 | Other miscellaneous external problems | External | Miscellaneous (External) | U2 | Forced - Delayed | 2023 | Gas | GG | 800 | Miscellaneous | TRE | Summer | 1874.9333 | 79 | 1 | 1 | 9320-Other miscellaneous external problems | U2-Forced - Delayed | 800-Miscellaneous
9320 | Other miscellaneous external problems | External | Miscellaneous (External) | U3 | Forced - Postponed | 2023 | Gas | GG | 800 | Miscellaneous | TRE | Off-Peak | 5077.0666 | 79 | 1 | 1 | 9320-Other miscellaneous external problems | U3-Forced - Postponed | 800-Miscellaneous
9320 | Other miscellaneous external problems | External | Miscellaneous (External) | D1 | Forced - Immediate | 2023 | Coal | CC | 800 | Miscellaneous | RFC | Summer | 2834.125 | 276.5 | 1 | 1 | 9320-Other miscellaneous external problems | D1-Forced - Immediate | 800-Miscellaneous
9320 | Other miscellaneous external problems | External | Miscellaneous (External) | D1 | Forced - Immediate | 2023 | Gas | GG | 800 | Miscellaneous | WECC | Winter | 51.3332 | 280 | 1 | 1 | 9320-Other miscellaneous external problems | D1-Forced - Immediate | 800-Miscellaneous
9320 | Other miscellaneous external problems | External | Miscellaneous (External) | D1 | Forced - Immediate | 2023 | Coal | CC | 800 | Miscellaneous | RFC | Winter | 171.5816 | 93.59 | 1 | 1 | 9320-Other miscellaneous external problems | D1-Forced - Immediate | 800-Miscellaneous
9320 | Other miscellaneous external problems | External | Miscellaneous (External) | U1 | Forced - Immediate | 2023 | Gas | GG | 800 | Miscellaneous | TRE | Off-Peak | 1246.8833 | 79 | 1 | 1 | 9320-Other miscellaneous external problems | U1-Forced - Immediate | 800-Miscellaneous
9320 | Other miscellaneous external problems | External | Miscellaneous (External) | U1 | Forced - Immediate | 2023 | Gas | GG | 800 | Miscellaneous | TRE | Summer | 6162 | 79 | 1 | 1 | 9320-Other miscellaneous external problems | U1-Forced - Immediate | 800-Miscellaneous
9320 | Other miscellaneous external problems | External | Miscellaneous (External) | U2 | Forced - Delayed | 2023 | Gas | GG | 800 | Miscellaneous | TRE | Summer | 3852.5666 | 79 | 1 | 1 | 9320-Other miscellaneous external problems | U2-Forced - Delayed | 800-Miscellaneous
9320 | Other miscellaneous external problems | External | Miscellaneous (External) | U2 | Forced - Delayed | 2023 | Gas | GG | 800 | Miscellaneous | TRE | Winter | 9273.2833 | 79 | 1 | 1 | 9320-Other miscellaneous external problems | U2-Forced - Delayed | 800-Miscellaneous
9320 | Other miscellaneous external problems | External | Miscellaneous (External) | U1 | Forced - Immediate | 2023 | Gas | GG | 810 | Multi-boiler/Multi-turbine | RFC | Off-Peak | 10725 | 550 | 1 | 1 | 9320-Other miscellaneous external problems | U1-Forced - Immediate | 810-Multi-boiler/Multi-turbine
9320 | Other miscellaneous external problems | External | Miscellaneous (External) | U1 | Forced - Immediate | 2023 | Gas | GG | 810 | Multi-boiler/Multi-turbine | RFC | Off-Peak | 6765 | 550 | 1 | 1 | 9320-Other miscellaneous external problems | U1-Forced - Immediate | 810-Multi-boiler/Multi-turbine
9320 | Other miscellaneous external problems | External | Miscellaneous (External) | U1 | Forced - Immediate | 2023 | Geothermal | GE | 830 | Geothermal | WECC | Off-Peak | 127.2667 | 23 | 1 | 1 | 9320-Other miscellaneous external problems | U1-Forced - Immediate | 830-Geothermal
9320 | Other miscellaneous external problems | External | Miscellaneous (External) | D1 | Forced - Immediate | 2023 | Gas | GG | 850 | Combined Cycle Block | SERC | Summer | 207.805 | 41.7 | 1 | 1 | 9320-Other miscellaneous external problems | D1-Forced - Immediate | 850-Combined Cycle Block
9320 | Other miscellaneous external problems | External | Miscellaneous (External) | D1 | Forced - Immediate | 2023 | Gas | GG | 850 | Combined Cycle Block | RFC | Summer | 17316 | 481 | 1 | 1 | 9320-Other miscellaneous external problems | D1-Forced - Immediate | 850-Combined Cycle Block
9320 | Other miscellaneous external problems | External | Miscellaneous (External) | D1 | Forced - Immediate | 2023 | Gas | GG | 850 | Combined Cycle Block | RFC | Winter | 492.9164 | 325 | 1 | 1 | 9320-Other miscellaneous external problems | D1-Forced - Immediate | 850-Combined Cycle Block
9320 | Other miscellaneous external problems | External | Miscellaneous (External) | SF | Startup Failure | 2023 | Gas | GG | 850 | Combined Cycle Block | RFC | Off-Peak | 328.9 | 299 | 1 | 1 | 9320-Other miscellaneous external problems | SF-Startup Failure | 850-Combined Cycle Block
9320 | Other miscellaneous external problems | External | Miscellaneous (External) | U1 | Forced - Immediate | 2023 | Gas | GG | 850 | Combined Cycle Block | TRE | Off-Peak | 621.3413 | 56.83 | 1 | 1 | 9320-Other miscellaneous external problems | U1-Forced - Immediate | 850-Combined Cycle Block
9320 | Other miscellaneous external problems | External | Miscellaneous (External) | U1 | Forced - Immediate | 2023 | Waste Heat | WH | 850 | Combined Cycle Block | NPCC | Winter | 1934.656 | 98.04 | 1 | 1 | 9320-Other miscellaneous external problems | U1-Forced - Immediate | 850-Combined Cycle Block
9320 | Other miscellaneous external problems | External | Miscellaneous (External) | D1 | Forced - Immediate | 2023 | Gas | GG | 850 | Combined Cycle Block | RFC | Summer | 154.2 | 18 | 1 | 1 | 9320-Other miscellaneous external problems | D1-Forced - Immediate | 850-Combined Cycle Block
9320 | Other miscellaneous external problems | External | Miscellaneous (External) | U1 | Forced - Immediate | 2023 | Gas | GG | 850 | Combined Cycle Block | TRE | Summer | 42281.52 | 56.83 | 1 | 1 | 9320-Other miscellaneous external problems | U1-Forced - Immediate | 850-Combined Cycle Block
9320 | Other miscellaneous external problems | External | Miscellaneous (External) | D1 | Forced - Immediate | 2023 | Gas | GG | 850 | Combined Cycle Block | NPCC | Off-Peak | 866.45 | 133.3 | 1 | 1 | 9320-Other miscellaneous external problems | D1-Forced - Immediate | 850-Combined Cycle Block
9320 | Other miscellaneous external problems | External | Miscellaneous (External) | U1 | Forced - Immediate | 2023 | Gas | GG | 850 | Combined Cycle Block | TRE | Summer | 22561.51 | 56.83 | 1 | 1 | 9320-Other miscellaneous external problems | U1-Forced - Immediate | 850-Combined Cycle Block
9320 | Other miscellaneous external problems | External | Miscellaneous (External) | U1 | Forced - Immediate | 2023 | Waste Heat | WH | 850 | Combined Cycle Block | RFC | Summer | 54.225 | 120.5 | 1 | 1 | 9320-Other miscellaneous external problems | U1-Forced - Immediate | 850-Combined Cycle Block
9320 | Other miscellaneous external problems | External | Miscellaneous (External) | D1 | Forced - Immediate | 2023 | Gas | GG | 850 | Combined Cycle Block | NPCC | Summer | 91.0883 | 133.3 | 2 | 2 | 9320-Other miscellaneous external problems | D1-Forced - Immediate | 850-Combined Cycle Block
9320 | Other miscellaneous external problems | External | Miscellaneous (External) | D1 | Forced - Immediate | 2023 | Gas | GG | 850 | Combined Cycle Block | WECC | Summer | 511.3332 | 260 | 1 | 1 | 9320-Other miscellaneous external problems | D1-Forced - Immediate | 850-Combined Cycle Block
9320 | Other miscellaneous external problems | External | Miscellaneous (External) | U1 | Forced - Immediate | 2023 | Gas | GG | 850 | Combined Cycle Block | TRE | Summer | 37511.5886 | 56.83 | 1 | 1 | 9320-Other miscellaneous external problems | U1-Forced - Immediate | 850-Combined Cycle Block
9320 | Other miscellaneous external problems | External | Miscellaneous (External) | U1 | Forced - Immediate | 2023 | Waste Heat | WH | 850 | Combined Cycle Block | NPCC | Winter | 43446.426 | 98.04 | 1 | 1 | 9320-Other miscellaneous external problems | U1-Forced - Immediate | 850-Combined Cycle Block
9320 | Other miscellaneous external problems | External | Miscellaneous (External) | D1 | Forced - Immediate | 2023 | Gas | GG | 850 | Combined Cycle Block | NPCC | Summer | 3669.2716 | 118.3 | 1 | 1 | 9320-Other miscellaneous external problems | D1-Forced - Immediate | 850-Combined Cycle Block
9320 | Other miscellaneous external problems | External | Miscellaneous (External) | D1 | Forced - Immediate | 2023 | Gas | GG | 850 | Combined Cycle Block | NPCC | Summer | 5453.63 | 118.3 | 1 | 1 | 9320-Other miscellaneous external problems | D1-Forced - Immediate | 850-Combined Cycle Block
9320 | Other miscellaneous external problems | External | Miscellaneous (External) | U1 | Forced - Immediate | 2023 | Waste Heat | WH | 850 | Combined Cycle Block | RFC | Summer | 64.9 | 118 | 1 | 1 | 9320-Other miscellaneous external problems | U1-Forced - Immediate | 850-Combined Cycle Block
9320 | Other miscellaneous external problems | External | Miscellaneous (External) | D1 | Forced - Immediate | 2023 | Gas | GG | 850 | Combined Cycle Block | NPCC | Off-Peak | 73.315 | 133.3 | 1 | 1 | 9320-Other miscellaneous external problems | D1-Forced - Immediate | 850-Combined Cycle Block
9320 | Other miscellaneous external problems | External | Miscellaneous (External) | D1 | Forced - Immediate | 2023 | Gas | GG | 850 | Combined Cycle Block | NPCC | Summer | 1522.3449 | 93.3 | 2 | 2 | 9320-Other miscellaneous external problems | D1-Forced - Immediate | 850-Combined Cycle Block
9320 | Other miscellaneous external problems | External | Miscellaneous (External) | U1 | Forced - Immediate | 2023 | Gas | GG | 851 | CC GT units | RFC | Off-Peak | 148.4333 | 122 | 1 | 1 | 9320-Other miscellaneous external problems | U1-Forced - Immediate | 851-CC GT units
9320 | Other miscellaneous external problems | External | Miscellaneous (External) | U1 | Forced - Immediate | 2023 | Gas | GG | 851 | CC GT units | SERC | Winter | 325.0833 | 83 | 1 | 1 | 9320-Other miscellaneous external problems | U1-Forced - Immediate | 851-CC GT units
9320 | Other miscellaneous external problems | External | Miscellaneous (External) | D1 | Forced - Immediate | 2023 | Gas | GG | 851 | CC GT units | TRE | Winter | 71.0453 | 76.12 | 1 | 1 | 9320-Other miscellaneous external problems | D1-Forced - Immediate | 851-CC GT units
9320 | Other miscellaneous external problems | External | Miscellaneous (External) | U1 | Forced - Immediate | 2023 | Gas | GG | 851 | CC GT units | WECC | Summer | 523.0333 | 71 | 1 | 1 | 9320-Other miscellaneous external problems | U1-Forced - Immediate | 851-CC GT units
9320 | Other miscellaneous external problems | External | Miscellaneous (External) | U1 | Forced - Immediate | 2023 | Gas | GG | 851 | CC GT units | SERC | Summer | 9030.1 | 146 | 1 | 1 | 9320-Other miscellaneous external problems | U1-Forced - Immediate | 851-CC GT units
9320 | Other miscellaneous external problems | External | Miscellaneous (External) | U3 | Forced - Postponed | 2023 | Gas | GG | 851 | CC GT units | SERC | Winter | 4089.15 | 351 | 1 | 1 | 9320-Other miscellaneous external problems | U3-Forced - Postponed | 851-CC GT units
9320 | Other miscellaneous external problems | External | Miscellaneous (External) | U1 | Forced - Immediate | 2023 | Gas | GG | 851 | CC GT units | SERC | Winter | 536.4166 | 157 | 1 | 1 | 9320-Other miscellaneous external problems | U1-Forced - Immediate | 851-CC GT units
9320 | Other miscellaneous external problems | External | Miscellaneous (External) | D1 | Forced - Immediate | 2023 | Gas | GG | 851 | CC GT units | TRE | Winter | 97.5333 | 66.5 | 1 | 1 | 9320-Other miscellaneous external problems | D1-Forced - Immediate | 851-CC GT units
9320 | Other miscellaneous external problems | External | Miscellaneous (External) | D1 | Forced - Immediate | 2023 | Gas | GG | 851 | CC GT units | TRE | Winter | 84.3333 | 57.5 | 1 | 1 | 9320-Other miscellaneous external problems | D1-Forced - Immediate | 851-CC GT units
9320 | Other miscellaneous external problems | External | Miscellaneous (External) | U1 | Forced - Immediate | 2023 | Gas | GG | 851 | CC GT units | WECC | Summer | 661.4833 | 71 | 1 | 1 | 9320-Other miscellaneous external problems | U1-Forced - Immediate | 851-CC GT units
9320 | Other miscellaneous external problems | External | Miscellaneous (External) | U1 | Forced - Immediate | 2023 | Gas | GG | 851 | CC GT units | MRO | Winter | 420479.2 | 48 | 2 | 2 | 9320-Other miscellaneous external problems | U1-Forced - Immediate | 851-CC GT units
9320 | Other miscellaneous external problems | External | Miscellaneous (External) | D1 | Forced - Immediate | 2023 | Gas | GG | 851 | CC GT units | SERC | Off-Peak | 506.85 | 109 | 1 | 1 | 9320-Other miscellaneous external problems | D1-Forced - Immediate | 851-CC GT units
9320 | Other miscellaneous external problems | External | Miscellaneous (External) | D1 | Forced - Immediate | 2023 | Gas | GG | 851 | CC GT units | TRE | Winter | 71.848 | 76.98 | 1 | 1 | 9320-Other miscellaneous external problems | D1-Forced - Immediate | 851-CC GT units
9320 | Other miscellaneous external problems | External | Miscellaneous (External) | U1 | Forced - Immediate | 2023 | Gas | GG | 851 | CC GT units | SERC | Summer | 7910.7666 | 146 | 1 | 1 | 9320-Other miscellaneous external problems | U1-Forced - Immediate | 851-CC GT units
9320 | Other miscellaneous external problems | External | Miscellaneous (External) | U1 | Forced - Immediate | 2023 | Gas | GG | 851 | CC GT units | RFC | Winter | 9844.1499 | 177 | 1 | 1 | 9320-Other miscellaneous external problems | U1-Forced - Immediate | 851-CC GT units
9320 | Other miscellaneous external problems | External | Miscellaneous (External) | U1 | Forced - Immediate | 2023 | Gas | GG | 851 | CC GT units | RFC | Winter | 38654.1 | 174 | 1 | 1 | 9320-Other miscellaneous external problems | U1-Forced - Immediate | 851-CC GT units
9320 | Other miscellaneous external problems | External | Miscellaneous (External) | D1 | Forced - Immediate | 2023 | Gas | GG | 851 | CC GT units | SERC | Off-Peak | 427.8 | 92 | 2 | 2 | 9320-Other miscellaneous external problems | D1-Forced - Immediate | 851-CC GT units
9320 | Other miscellaneous external problems | External | Miscellaneous (External) | U3 | Forced - Postponed | 2023 | Gas | GG | 851 | CC GT units | SERC | Winter | 3960.4499 | 351 | 1 | 1 | 9320-Other miscellaneous external problems | U3-Forced - Postponed | 851-CC GT units
9320 | Other miscellaneous external problems | External | Miscellaneous (External) | D1 | Forced - Immediate | 2023 | Gas | GG | 851 | CC GT units | TRE | Winter | 91.6666 | 62.5 | 2 | 2 | 9320-Other miscellaneous external problems | D1-Forced - Immediate | 851-CC GT units
9320 | Other miscellaneous external problems | External | Miscellaneous (External) | U1 | Forced - Immediate | 2023 | Gas | GG | 851 | CC GT units | RFC | Off-Peak | 160.6333 | 122 | 1 | 1 | 9320-Other miscellaneous external problems | U1-Forced - Immediate | 851-CC GT units
9320 | Other miscellaneous external problems | External | Miscellaneous (External) | U1 | Forced - Immediate | 2023 | Gas | GG | 851 | CC GT units | WECC | Off-Peak | 205.7426 | 134.18 | 1 | 1 | 9320-Other miscellaneous external problems | U1-Forced - Immediate | 851-CC GT units
9320 | Other miscellaneous external problems | External | Miscellaneous (External) | U1 | Forced - Immediate | 2023 | Gas | GG | 851 | CC GT units | RFC | Summer | 80.4749 | 166.5 | 1 | 1 | 9320-Other miscellaneous external problems | U1-Forced - Immediate | 851-CC GT units
9320 | Other miscellaneous external problems | External | Miscellaneous (External) | U1 | Forced - Immediate | 2023 | Gas | GG | 851 | CC GT units | RFC | Summer | 91.3 | 166 | 1 | 1 | 9320-Other miscellaneous external problems | U1-Forced - Immediate | 851-CC GT units
9320 | Other miscellaneous external problems | External | Miscellaneous (External) | U1 | Forced - Immediate | 2023 | Waste Heat | WH | 852 | CC steam units | RFC | Winter | 25268.9499 | 219 | 1 | 1 | 9320-Other miscellaneous external problems | U1-Forced - Immediate | 852-CC steam units
9320 | Other miscellaneous external problems | External | Miscellaneous (External) | D1 | Forced - Immediate | 2023 | Gas | GG | 852 | CC steam units | SERC | Off-Peak | 57 | 95 | 1 | 1 | 9320-Other miscellaneous external problems | D1-Forced - Immediate | 852-CC steam units
9320 | Other miscellaneous external problems | External | Miscellaneous (External) | U1 | Forced - Immediate | 2023 | Gas | GG | 852 | CC steam units | SERC | Summer | 9106.2666 | 163 | 1 | 1 | 9320-Other miscellaneous external problems | U1-Forced - Immediate | 852-CC steam units
9320 | Other miscellaneous external problems | External | Miscellaneous (External) | U3 | Forced - Postponed | 2023 | Gas | GG | 852 | CC steam units | SERC | Winter | 5980.3332 | 466 | 1 | 1 | 9320-Other miscellaneous external problems | U3-Forced - Postponed | 852-CC steam units
9320 | Other miscellaneous external problems | External | Miscellaneous (External) | U1 | Forced - Immediate | 2023 | Gas | GG | 852 | CC steam units | WECC | Summer | 867.1666 | 86 | 1 | 1 | 9320-Other miscellaneous external problems | U1-Forced - Immediate | 852-CC steam units
9320 | Other miscellaneous external problems | External | Miscellaneous (External) | D1 | Forced - Immediate | 2023 | Waste Heat | WH | 852 | CC steam units | RFC | Winter | 30878.85 | 139 | 1 | 1 | 9320-Other miscellaneous external problems | D1-Forced - Immediate | 852-CC steam units
9320 | Other miscellaneous external problems | External | Miscellaneous (External) | U1 | Forced - Immediate | 2023 | Gas | GG | 852 | CC steam units | WECC | Summer | 356.5 | 115 | 1 | 1 | 9320-Other miscellaneous external problems | U1-Forced - Immediate | 852-CC steam units
9320 | Other miscellaneous external problems | External | Miscellaneous (External) | U1 | Forced - Immediate | 2023 | Waste Heat | WH | 852 | CC steam units | RFC | Winter | 12169.0999 | 219 | 1 | 1 | 9320-Other miscellaneous external problems | U1-Forced - Immediate | 852-CC steam units
9320 | Other miscellaneous external problems | External | Miscellaneous (External) | D1 | Forced - Immediate | 2023 | Waste Heat | WH | 852 | CC steam units | RFC | Summer | 7854 | 280 | 1 | 1 | 9320-Other miscellaneous external problems | D1-Forced - Immediate | 852-CC steam units
9320 | Other miscellaneous external problems | External | Miscellaneous (External) | D1 | Forced - Immediate | 2023 | Gas | GG | 852 | CC steam units | SERC | Off-Peak | 910.563 | 195.82 | 1 | 1 | 9320-Other miscellaneous external problems | D1-Forced - Immediate | 852-CC steam units
9320 | Other miscellaneous external problems | External | Miscellaneous (External) | D1 | Forced - Immediate | 2023 | Waste Heat | WH | 852 | CC steam units | TRE | Winter | 38.2387 | 40.97 | 1 | 1 | 9320-Other miscellaneous external problems | D1-Forced - Immediate | 852-CC steam units
9320 | Other miscellaneous external problems | External | Miscellaneous (External) | U1 | Forced - Immediate | 2023 | Waste Heat | WH | 852 | CC steam units | SERC | Winter | 220.7333 | 28 | 1 | 1 | 9320-Other miscellaneous external problems | U1-Forced - Immediate | 852-CC steam units
9320 | Other miscellaneous external problems | External | Miscellaneous (External) | D1 | Forced - Immediate | 2023 | Waste Heat | WH | 852 | CC steam units | TRE | Winter | 22.7333 | 15.5 | 1 | 1 | 9320-Other miscellaneous external problems | D1-Forced - Immediate | 852-CC steam units
9320 | Other miscellaneous external problems | External | Miscellaneous (External) | D1 | Forced - Immediate | 2023 | Waste Heat | WH | 852 | CC steam units | TRE | Winter | 241.9999 | 165 | 1 | 1 | 9320-Other miscellaneous external problems | D1-Forced - Immediate | 852-CC steam units
9320 | Other miscellaneous external problems | External | Miscellaneous (External) | D1 | Forced - Immediate | 2023 | Gas | GG | 852 | CC steam units | SERC | Off-Peak | 906.657 | 194.98 | 1 | 1 | 9320-Other miscellaneous external problems | D1-Forced - Immediate | 852-CC steam units
9320 | Other miscellaneous external problems | External | Miscellaneous (External) | D1 | Forced - Immediate | 2023 | Gas | GG | 852 | CC steam units | SERC | Off-Peak | 590.2245 | 126.93 | 1 | 1 | 9320-Other miscellaneous external problems | D1-Forced - Immediate | 852-CC steam units
9320 | Other miscellaneous external problems | External | Miscellaneous (External) | U1 | Forced - Immediate | 2023 | Waste Heat | WH | 852 | CC steam units | RFC | Off-Peak | 261.4499 | 189 | 1 | 1 | 9320-Other miscellaneous external problems | U1-Forced - Immediate | 852-CC steam units
9320 | Other miscellaneous external problems | External | Miscellaneous (External) | D1 | Forced - Immediate | 2023 | Gas | GG | 860 | Co-generator Block | TRE | Off-Peak | 169.2 | 8 | 1 | 1 | 9320-Other miscellaneous external problems | D1-Forced - Immediate | 860-Co-generator Block
9320 | Other miscellaneous external problems | External | Miscellaneous (External) | D1 | Forced - Immediate | 2023 | Gas | GG | 860 | Co-generator Block | TRE | Winter | 1590.3 | 18 | 1 | 1 | 9320-Other miscellaneous external problems | D1-Forced - Immediate | 860-Co-generator Block
9320 | Other miscellaneous external problems | External | Miscellaneous (External) | U1 | Forced - Immediate | 2023 | Gas | GG | 860 | Co-generator Block | TRE | Summer | 1751.3 | 83 | 1 | 1 | 9320-Other miscellaneous external problems | U1-Forced - Immediate | 860-Co-generator Block
9320 | Other miscellaneous external problems | External | Miscellaneous (External) | U1 | Forced - Immediate | 2023 | Gas | GG | 860 | Co-generator Block | TRE | Summer | 3884.4 | 83 | 1 | 1 | 9320-Other miscellaneous external problems | U1-Forced - Immediate | 860-Co-generator Block
9320 | Other miscellaneous external problems | External | Miscellaneous (External) | U1 | Forced - Immediate | 2023 | Gas | GG | 860 | Co-generator Block | TRE | Winter | 9020.7166 | 83 | 1 | 1 | 9320-Other miscellaneous external problems | U1-Forced - Immediate | 860-Co-generator Block
9320 | Other miscellaneous external problems | External | Miscellaneous (External) | D1 | Forced - Immediate | 2023 | Gas | GG | 860 | Co-generator Block | TRE | Off-Peak | 65.1 | 18 | 1 | 1 | 9320-Other miscellaneous external problems | D1-Forced - Immediate | 860-Co-generator Block
9320 | Other miscellaneous external problems | External | Miscellaneous (External) | D1 | Forced - Immediate | 2023 | Gas | GG | 860 | Co-generator Block | TRE | Summer | 252.6667 | 8 | 1 | 1 | 9320-Other miscellaneous external problems | D1-Forced - Immediate | 860-Co-generator Block
9320 | Other miscellaneous external problems | External | Miscellaneous (External) | D1 | Forced - Immediate | 2023 | Gas | GG | 860 | Co-generator Block | TRE | Summer | 9066.9 | 18 | 1 | 1 | 9320-Other miscellaneous external problems | D1-Forced - Immediate | 860-Co-generator Block
9320 | Other miscellaneous external problems | External | Miscellaneous (External) | D1 | Forced - Immediate | 2023 | Gas | GG | 860 | Co-generator Block | TRE | Winter | 577.8667 | 16 | 1 | 1 | 9320-Other miscellaneous external problems | D1-Forced - Immediate | 860-Co-generator Block
9320 | Other miscellaneous external problems | External | Miscellaneous (External) | U1 | Forced - Immediate | 2023 | Gas | GG | 860 | Co-generator Block | TRE | Off-Peak | 22948.1166 | 83 | 1 | 1 | 9320-Other miscellaneous external problems | U1-Forced - Immediate | 860-Co-generator Block
9320 | Other miscellaneous external problems | External | Miscellaneous (External) | D1 | Forced - Immediate | 2023 | Gas | GG | 860 | Co-generator Block | WECC | Off-Peak | 14.616 | 73.08 | 1 | 1 | 9320-Other miscellaneous external problems | D1-Forced - Immediate | 860-Co-generator Block
9320 | Other miscellaneous external problems | External | Miscellaneous (External) | D1 | Forced - Immediate | 2023 | Gas | GG | 860 | Co-generator Block | TRE | Summer | 4.2667 | 8 | 1 | 1 | 9320-Other miscellaneous external problems | D1-Forced - Immediate | 860-Co-generator Block
9320 | Other miscellaneous external problems | External | Miscellaneous (External) | D1 | Forced - Immediate | 2023 | Gas | GG | 860 | Co-generator Block | TRE | Winter | 312.55 | 21 | 1 | 1 | 9320-Other miscellaneous external problems | D1-Forced - Immediate | 860-Co-generator Block
9320 | Other miscellaneous external problems | External | Miscellaneous (External) | U1 | Forced - Immediate | 2023 | Gas | GG | 860 | Co-generator Block | TRE | Summer | 3696.2666 | 83 | 1 | 1 | 9320-Other miscellaneous external problems | U1-Forced - Immediate | 860-Co-generator Block
9320 | Other miscellaneous external problems | External | Miscellaneous (External) | D1 | Forced - Immediate | 2023 | Gas | GG | 860 | Co-generator Block | TRE | Winter | 11.1 | 18 | 1 | 1 | 9320-Other miscellaneous external problems | D1-Forced - Immediate | 860-Co-generator Block
9320 | Other miscellaneous external problems | External | Miscellaneous (External) | D1 | Forced - Immediate | 2023 | Gas | GG | 860 | Co-generator Block | TRE | Summer | 1371.4667 | 8 | 1 | 1 | 9320-Other miscellaneous external problems | D1-Forced - Immediate | 860-Co-generator Block
9320 | Other miscellaneous external problems | External | Miscellaneous (External) | D1 | Forced - Immediate | 2023 | Gas | GG | 860 | Co-generator Block | TRE | Summer | 1554.8 | 8 | 1 | 1 | 9320-Other miscellaneous external problems | D1-Forced - Immediate | 860-Co-generator Block
9320 | Other miscellaneous external problems | External | Miscellaneous (External) | D1 | Forced - Immediate | 2023 | Gas | GG | 860 | Co-generator Block | TRE | Summer | 1982.5667 | 11 | 1 | 1 | 9320-Other miscellaneous external problems | D1-Forced - Immediate | 860-Co-generator Block
9320 | Other miscellaneous external problems | External | Miscellaneous (External) | D1 | Forced - Immediate | 2023 | Gas | GG | 860 | Co-generator Block | TRE | Summer | 10098.6 | 18 | 1 | 1 | 9320-Other miscellaneous external problems | D1-Forced - Immediate | 860-Co-generator Block
9320 | Other miscellaneous external problems | External | Miscellaneous (External) | U1 | Forced - Immediate | 2023 | Gas | GG | 860 | Co-generator Block | TRE | Winter | 2496.9166 | 83 | 1 | 1 | 9320-Other miscellaneous external problems | U1-Forced - Immediate | 860-Co-generator Block
9320 | Other miscellaneous external problems | External | Miscellaneous (External) | D1 | Forced - Immediate | 2023 | Gas | GG | 860 | Co-generator Block | TRE | Off-Peak | 7.5 | 15 | 1 | 1 | 9320-Other miscellaneous external problems | D1-Forced - Immediate | 860-Co-generator Block
9320 | Other miscellaneous external problems | External | Miscellaneous (External) | D1 | Forced - Immediate | 2023 | Gas | GG | 860 | Co-generator Block | TRE | Summer | 179.1 | 18 | 1 | 1 | 9320-Other miscellaneous external problems | D1-Forced - Immediate | 860-Co-generator Block
9320 | Other miscellaneous external problems | External | Miscellaneous (External) | D1 | Forced - Immediate | 2023 | Gas | GG | 860 | Co-generator Block | TRE | Summer | 557.0667 | 16 | 1 | 1 | 9320-Other miscellaneous external problems | D1-Forced - Immediate | 860-Co-generator Block
9320 | Other miscellaneous external problems | External | Miscellaneous (External) | U1 | Forced - Immediate | 2023 | Gas | GG | 860 | Co-generator Block | TRE | Off-Peak | 1800 | 80 | 1 | 1 | 9320-Other miscellaneous external problems | U1-Forced - Immediate | 860-Co-generator Block
9320 | Other miscellaneous external problems | External | Miscellaneous (External) | U1 | Forced - Immediate | 2023 | Gas | GG | 860 | Co-generator Block | WECC | Summer | 962.2916 | 74.5 | 1 | 1 | 9320-Other miscellaneous external problems | U1-Forced - Immediate | 860-Co-generator Block
9320 | Other miscellaneous external problems | External | Miscellaneous (External) | D1 | Forced - Immediate | 2023 | Gas | GG | 860 | Co-generator Block | TRE | Summer | 6772.5667 | 13 | 1 | 1 | 9320-Other miscellaneous external problems | D1-Forced - Immediate | 860-Co-generator Block
9320 | Other miscellaneous external problems | External | Miscellaneous (External) | D1 | Forced - Immediate | 2023 | Gas | GG | 860 | Co-generator Block | TRE | Summer | 8277.5333 | 13 | 1 | 1 | 9320-Other miscellaneous external problems | D1-Forced - Immediate | 860-Co-generator Block
9320 | Other miscellaneous external problems | External | Miscellaneous (External) | D1 | Forced - Immediate | 2023 | Gas | GG | 860 | Co-generator Block | WECC | Winter | 151.0645 | 73.69 | 1 | 1 | 9320-Other miscellaneous external problems | D1-Forced - Immediate | 860-Co-generator Block
9320 | Other miscellaneous external problems | External | Miscellaneous (External) | D1 | Forced - Immediate | 2023 | Gas | GG | 860 | Co-generator Block | TRE | Winter | 580.0167 | 13 | 1 | 1 | 9320-Other miscellaneous external problems | D1-Forced - Immediate | 860-Co-generator Block
9320 | Other miscellaneous external problems | External | Miscellaneous (External) | D1 | Forced - Immediate | 2023 | Gas | GG | 860 | Co-generator Block | TRE | Winter | 971.7 | 18 | 1 | 1 | 9320-Other miscellaneous external problems | D1-Forced - Immediate | 860-Co-generator Block
9320 | Other miscellaneous external problems | External | Miscellaneous (External) | D1 | Forced - Immediate | 2023 | Gas | GG | 860 | Co-generator Block | WECC | Summer | 105.4548 | 61.43 | 1 | 1 | 9320-Other miscellaneous external problems | D1-Forced - Immediate | 860-Co-generator Block
9320 | Other miscellaneous external problems | External | Miscellaneous (External) | U1 | Forced - Immediate | 2023 | Gas | GG | 860 | Co-generator Block | TRE | Off-Peak | 43609.5833 | 83 | 1 | 1 | 9320-Other miscellaneous external problems | U1-Forced - Immediate | 860-Co-generator Block
9320 | Other miscellaneous external problems | External | Miscellaneous (External) | U1 | Forced - Immediate | 2023 | Gas | GG | 860 | Co-generator Block | TRE | Summer | 4150 | 83 | 1 | 1 | 9320-Other miscellaneous external problems | U1-Forced - Immediate | 860-Co-generator Block
9320 | Other miscellaneous external problems | External | Miscellaneous (External) | D1 | Forced - Immediate | 2023 | Gas | GG | 860 | Co-generator Block | TRE | Off-Peak | 22278.5333 | 13 | 1 | 1 | 9320-Other miscellaneous external problems | D1-Forced - Immediate | 860-Co-generator Block
9320 | Other miscellaneous external problems | External | Miscellaneous (External) | D1 | Forced - Immediate | 2023 | Gas | GG | 860 | Co-generator Block | TRE | Summer | 6990.6 | 18 | 1 | 1 | 9320-Other miscellaneous external problems | D1-Forced - Immediate | 860-Co-generator Block
9320 | Other miscellaneous external problems | External | Miscellaneous (External) | U1 | Forced - Immediate | 2023 | Gas | GG | 860 | Co-generator Block | TRE | Summer | 32368.6166 | 83 | 1 | 1 | 9320-Other miscellaneous external problems | U1-Forced - Immediate | 860-Co-generator Block
9320 | Other miscellaneous external problems | External | Miscellaneous (External) | U1 | Forced - Immediate | 2023 | Gas | GG | 860 | Co-generator Block | TRE | Winter | 1265.75 | 83 | 1 | 1 | 9320-Other miscellaneous external problems | U1-Forced - Immediate | 860-Co-generator Block
9320 | Other miscellaneous external problems | External | Miscellaneous (External) | D1 | Forced - Immediate | 2023 | Gas | GG | 860 | Co-generator Block | TRE | Summer | 11.4667 | 8 | 1 | 1 | 9320-Other miscellaneous external problems | D1-Forced - Immediate | 860-Co-generator Block
9320 | Other miscellaneous external problems | External | Miscellaneous (External) | D1 | Forced - Immediate | 2023 | Gas | GG | 860 | Co-generator Block | TRE | Winter | 3279 | 18 | 1 | 1 | 9320-Other miscellaneous external problems | D1-Forced - Immediate | 860-Co-generator Block
9320 | Other miscellaneous external problems | External | Miscellaneous (External) | D1 | Forced - Immediate | 2023 | Gas | GG | 860 | Co-generator Block | TRE | Summer | 137.7 | 18 | 1 | 1 | 9320-Other miscellaneous external problems | D1-Forced - Immediate | 860-Co-generator Block
9320 | Other miscellaneous external problems | External | Miscellaneous (External) | D1 | Forced - Immediate | 2023 | Gas | GG | 860 | Co-generator Block | TRE | Summer | 1417.0667 | 16 | 1 | 1 | 9320-Other miscellaneous external problems | D1-Forced - Immediate | 860-Co-generator Block
9320 | Other miscellaneous external problems | External | Miscellaneous (External) | D1 | Forced - Immediate | 2023 | Gas | GG | 860 | Co-generator Block | TRE | Summer | 1594.2 | 18 | 1 | 1 | 9320-Other miscellaneous external problems | D1-Forced - Immediate | 860-Co-generator Block
9320 | Other miscellaneous external problems | External | Miscellaneous (External) | D1 | Forced - Immediate | 2023 | Gas | GG | 860 | Co-generator Block | TRE | Summer | 4683 | 18 | 1 | 1 | 9320-Other miscellaneous external problems | D1-Forced - Immediate | 860-Co-generator Block
9320 | Other miscellaneous external problems | External | Miscellaneous (External) | D1 | Forced - Immediate | 2023 | Gas | GG | 860 | Co-generator Block | WECC | Winter | 197.289 | 73.07 | 1 | 1 | 9320-Other miscellaneous external problems | D1-Forced - Immediate | 860-Co-generator Block
9320 | Other miscellaneous external problems | External | Miscellaneous (External) | U1 | Forced - Immediate | 2023 | Gas | GG | 860 | Co-generator Block | TRE | Summer | 26580.75 | 83 | 1 | 1 | 9320-Other miscellaneous external problems | U1-Forced - Immediate | 860-Co-generator Block
9320 | Other miscellaneous external problems | External | Miscellaneous (External) | U1 | Forced - Immediate | 2023 | Gas | GG | 860 | Co-generator Block | WECC | Winter | 295.5166 | 74.5 | 1 | 1 | 9320-Other miscellaneous external problems | U1-Forced - Immediate | 860-Co-generator Block
9320 | Other miscellaneous external problems | External | Miscellaneous (External) | D1 | Forced - Immediate | 2023 | Gas | GG | 860 | Co-generator Block | TRE | Off-Peak | 58.5 | 18 | 1 | 1 | 9320-Other miscellaneous external problems | D1-Forced - Immediate | 860-Co-generator Block
9320 | Other miscellaneous external problems | External | Miscellaneous (External) | D1 | Forced - Immediate | 2023 | Gas | GG | 860 | Co-generator Block | TRE | Summer | 53.0667 | 8 | 1 | 1 | 9320-Other miscellaneous external problems | D1-Forced - Immediate | 860-Co-generator Block
9320 | Other miscellaneous external problems | External | Miscellaneous (External) | D1 | Forced - Immediate | 2023 | Gas | GG | 860 | Co-generator Block | TRE | Summer | 140.7 | 18 | 1 | 1 | 9320-Other miscellaneous external problems | D1-Forced - Immediate | 860-Co-generator Block
9320 | Other miscellaneous external problems | External | Miscellaneous (External) | D1 | Forced - Immediate | 2023 | Gas | GG | 860 | Co-generator Block | TRE | Winter | 2840.7 | 18 | 1 | 1 | 9320-Other miscellaneous external problems | D1-Forced - Immediate | 860-Co-generator Block
9320 | Other miscellaneous external problems | External | Miscellaneous (External) | D1 | Forced - Immediate | 2023 | Gas | GG | 860 | Co-generator Block | WECC | Summer | 80.3035 | 45.03 | 1 | 1 | 9320-Other miscellaneous external problems | D1-Forced - Immediate | 860-Co-generator Block
9320 | Other miscellaneous external problems | External | Miscellaneous (External) | D1 | Forced - Immediate | 2023 | Gas | GG | 860 | Co-generator Block | TRE | Summer | 32521.2 | 18 | 1 | 1 | 9320-Other miscellaneous external problems | D1-Forced - Immediate | 860-Co-generator Block
9320 | Other miscellaneous external problems | External | Miscellaneous (External) | D1 | Forced - Immediate | 2023 | Gas | GG | 860 | Co-generator Block | TRE | Winter | 110.2833 | 13 | 1 | 1 | 9320-Other miscellaneous external problems | D1-Forced - Immediate | 860-Co-generator Block
9320 | Other miscellaneous external problems | External | Miscellaneous (External) | D1 | Forced - Immediate | 2023 | Gas | GG | 860 | Co-generator Block | TRE | Winter | 498.05 | 21 | 1 | 1 | 9320-Other miscellaneous external problems | D1-Forced - Immediate | 860-Co-generator Block
9320 | Other miscellaneous external problems | External | Miscellaneous (External) | D1 | Forced - Immediate | 2023 | Gas | GG | 860 | Co-generator Block | TRE | Summer | 3.25 | 13 | 1 | 1 | 9320-Other miscellaneous external problems | D1-Forced - Immediate | 860-Co-generator Block
9320 | Other miscellaneous external problems | External | Miscellaneous (External) | D1 | Forced - Immediate | 2023 | Gas | GG | 860 | Co-generator Block | TRE | Summer | 33.5833 | 13 | 1 | 1 | 9320-Other miscellaneous external problems | D1-Forced - Immediate | 860-Co-generator Block
9320 | Other miscellaneous external problems | External | Miscellaneous (External) | D1 | Forced - Immediate | 2023 | Gas | GG | 860 | Co-generator Block | WECC | Summer | 151.081 | 215.83 | 1 | 1 | 9320-Other miscellaneous external problems | D1-Forced - Immediate | 860-Co-generator Block
9320 | Other miscellaneous external problems | External | Miscellaneous (External) | D1 | Forced - Immediate | 2023 | Gas | GG | 860 | Co-generator Block | TRE | Summer | 679.2 | 18 | 1 | 1 | 9320-Other miscellaneous external problems | D1-Forced - Immediate | 860-Co-generator Block
9320 | Other miscellaneous external problems | External | Miscellaneous (External) | U1 | Forced - Immediate | 2023 | Gas | GG | 860 | Co-generator Block | SERC | Summer | 195 | 100 | 1 | 1 | 9320-Other miscellaneous external problems | U1-Forced - Immediate | 860-Co-generator Block
9320 | Other miscellaneous external problems | External | Miscellaneous (External) | D1 | Forced - Immediate | 2023 | Gas | GG | 860 | Co-generator Block | WECC | Off-Peak | 13.286 | 61.32 | 1 | 1 | 9320-Other miscellaneous external problems | D1-Forced - Immediate | 860-Co-generator Block
9320 | Other miscellaneous external problems | External | Miscellaneous (External) | D1 | Forced - Immediate | 2023 | Gas | GG | 860 | Co-generator Block | TRE | Off-Peak | 20927.4 | 18 | 1 | 1 | 9320-Other miscellaneous external problems | D1-Forced - Immediate | 860-Co-generator Block
9320 | Other miscellaneous external problems | External | Miscellaneous (External) | D1 | Forced - Immediate | 2023 | Gas | GG | 860 | Co-generator Block | TRE | Summer | 349.4667 | 8 | 1 | 1 | 9320-Other miscellaneous external problems | D1-Forced - Immediate | 860-Co-generator Block
9320 | Other miscellaneous external problems | External | Miscellaneous (External) | D1 | Forced - Immediate | 2023 | Gas | GG | 860 | Co-generator Block | TRE | Winter | 231.5333 | 23 | 1 | 1 | 9320-Other miscellaneous external problems | D1-Forced - Immediate | 860-Co-generator Block
9320 | Other miscellaneous external problems | External | Miscellaneous (External) | U1 | Forced - Immediate | 2023 | Gas | GG | 860 | Co-generator Block | TRE | Summer | 834.15 | 83 | 1 | 1 | 9320-Other miscellaneous external problems | U1-Forced - Immediate | 860-Co-generator Block
9320 | Other miscellaneous external problems | External | Miscellaneous (External) | U1 | Forced - Immediate | 2023 | Gas | GG | 860 | Co-generator Block | TRE | Summer | 21513.6 | 83 | 1 | 1 | 9320-Other miscellaneous external problems | U1-Forced - Immediate | 860-Co-generator Block
9320 | Other miscellaneous external problems | External | Miscellaneous (External) | D1 | Forced - Immediate | 2023 | Gas | GG | 861 | CoG GT units | NPCC | Summer | 30.6667 | 11.5 | 1 | 1 | 9320-Other miscellaneous external problems | D1-Forced - Immediate | 861-CoG GT units
9320 | Other miscellaneous external problems | External | Miscellaneous (External) | D1 | Forced - Immediate | 2023 | Gas | GG | 861 | CoG GT units | NPCC | Summer | 200.605 | 5.3 | 1 | 1 | 9320-Other miscellaneous external problems | D1-Forced - Immediate | 861-CoG GT units
9320 | Other miscellaneous external problems | External | Miscellaneous (External) | U1 | Forced - Immediate | 2023 | Gas | GG | 861 | CoG GT units | SERC | Winter | 4205.6166 | 167 | 1 | 1 | 9320-Other miscellaneous external problems | U1-Forced - Immediate | 861-CoG GT units
9320 | Other miscellaneous external problems | External | Miscellaneous (External) | D1 | Forced - Immediate | 2023 | Gas | GG | 861 | CoG GT units | SERC | Winter | 1930.5 | 117 | 1 | 1 | 9320-Other miscellaneous external problems | D1-Forced - Immediate | 861-CoG GT units
9320 | Other miscellaneous external problems | External | Miscellaneous (External) | U1 | Forced - Immediate | 2023 | Waste Heat | WH | 862 | CoG steam units | SERC | Winter | 1611.2833 | 49 | 1 | 1 | 9320-Other miscellaneous external problems | U1-Forced - Immediate | 862-CoG steam units
9340 | Synchronous Condenser Operation | External | Miscellaneous (External) | U1 | Forced - Immediate | 2023 | Hydro | WA | 500 | Pumped Storage/Hydro | NPCC | Winter | 101.25 | 81 | 1 | 1 | 9340-Synchronous Condenser Operation | U1-Forced - Immediate | 500-Pumped Storage/Hydro
9340 | Synchronous Condenser Operation | External | Miscellaneous (External) | U1 | Forced - Immediate | 2023 | Hydro | WA | 500 | Pumped Storage/Hydro | NPCC | Off-Peak | 21.8667 | 20.5 | 1 | 1 | 9340-Synchronous Condenser Operation | U1-Forced - Immediate | 500-Pumped Storage/Hydro
9350 | Public Safety/River Rescue | External | Miscellaneous (External) | U1 | Forced - Immediate | 2023 | Hydro | WA | 500 | Pumped Storage/Hydro | SERC | Off-Peak | 10.8 | 54 | 1 | 1 | 9350-Public Safety/River Rescue | U1-Forced - Immediate | 500-Pumped Storage/Hydro
9504 | Regulatory (environmental) proceedings and hearings - regulatory agency initiated | Regulatory; Safety; Environmental | Regulatory | D1 | Forced - Immediate | 2023 | Coal | CC | 100 | Fossil-Steam | RFC | Summer | 24.7333 | 14 | 1 | 1 | 9504-Regulatory (environmental) proceedings and hearings - regulatory agency initiated | D1-Forced - Immediate | 100-Fossil-Steam
9504 | Regulatory (environmental) proceedings and hearings - regulatory agency initiated | Regulatory; Safety; Environmental | Regulatory | D1 | Forced - Immediate | 2023 | Coal | CC | 100 | Fossil-Steam | RFC | Summer | 176 | 30 | 1 | 1 | 9504-Regulatory (environmental) proceedings and hearings - regulatory agency initiated | D1-Forced - Immediate | 100-Fossil-Steam
9504 | Regulatory (environmental) proceedings and hearings - regulatory agency initiated | Regulatory; Safety; Environmental | Regulatory | U1 | Forced - Immediate | 2023 | Coal | CC | 100 | Fossil-Steam | RFC | Off-Peak | 1385184 | 614 | 1 | 1 | 9504-Regulatory (environmental) proceedings and hearings - regulatory agency initiated | U1-Forced - Immediate | 100-Fossil-Steam
9504 | Regulatory (environmental) proceedings and hearings - regulatory agency initiated | Regulatory; Safety; Environmental | Regulatory | U1 | Forced - Immediate | 2023 | Coal | CC | 100 | Fossil-Steam | RFC | Off-Peak | 1398720 | 620 | 1 | 1 | 9504-Regulatory (environmental) proceedings and hearings - regulatory agency initiated | U1-Forced - Immediate | 100-Fossil-Steam
9510 | Plant modifications strictly for compliance with new or changed regulatory requirements (scrubbers; cooling towers; etc.) | Regulatory; Safety; Environmental | Regulatory | U1 | Forced - Immediate | 2023 | Gas | GG | 100 | Fossil-Steam | NPCC | Winter | 8914.31 | 104.2 | 1 | 1 | 9510-Plant modifications strictly for compliance with new or changed regulatory requirements (scrubbers; cooling towers; etc.) | U1-Forced - Immediate | 100-Fossil-Steam
9510 | Plant modifications strictly for compliance with new or changed regulatory requirements (scrubbers; cooling towers; etc.) | Regulatory; Safety; Environmental | Regulatory | U1 | Forced - Immediate | 2023 | Gas | GG | 300 | Gas Turbine/Jet Engine (Simple Cycle Operation) | NPCC | Off-Peak | 79680 | 20 | 1 | 1 | 9510-Plant modifications strictly for compliance with new or changed regulatory requirements (scrubbers; cooling towers; etc.) | U1-Forced - Immediate | 300-Gas Turbine/Jet Engine (Simple Cycle Operation)
9510 | Plant modifications strictly for compliance with new or changed regulatory requirements (scrubbers; cooling towers; etc.) | Regulatory; Safety; Environmental | Regulatory | U1 | Forced - Immediate | 2023 | Hydro | WA | 500 | Pumped Storage/Hydro | WECC | Winter | 6256.6466 | 52.43 | 1 | 1 | 9510-Plant modifications strictly for compliance with new or changed regulatory requirements (scrubbers; cooling towers; etc.) | U1-Forced - Immediate | 500-Pumped Storage/Hydro
9590 | Miscellaneous regulatory (this code is primarily intended for use with event contribution code 2 to indicate that a regulatory-related factor contributed to the primary cause of the event) | Regulatory; Safety; Environmental | Regulatory | D1 | Forced - Immediate | 2023 | Coal | CC | 100 | Fossil-Steam | SERC | Summer | 200.6666 | 28 | 1 | 1 | 9590-Miscellaneous regulatory (this code is primarily intended for use with event contribution code 2 to indicate that a regulatory-related factor contributed to the primary cause of the event) | D1-Forced - Immediate | 100-Fossil-Steam
9590 | Miscellaneous regulatory (this code is primarily intended for use with event contribution code 2 to indicate that a regulatory-related factor contributed to the primary cause of the event) | Regulatory; Safety; Environmental | Regulatory | D1 | Forced - Immediate | 2023 | Coal | CC | 100 | Fossil-Steam | SERC | Summer | 25 | 50 | 1 | 1 | 9590-Miscellaneous regulatory (this code is primarily intended for use with event contribution code 2 to indicate that a regulatory-related factor contributed to the primary cause of the event) | D1-Forced - Immediate | 100-Fossil-Steam
9590 | Miscellaneous regulatory (this code is primarily intended for use with event contribution code 2 to indicate that a regulatory-related factor contributed to the primary cause of the event) | Regulatory; Safety; Environmental | Regulatory | D1 | Forced - Immediate | 2023 | Coal | CC | 100 | Fossil-Steam | SERC | Summer | 1740 | 20 | 1 | 1 | 9590-Miscellaneous regulatory (this code is primarily intended for use with event contribution code 2 to indicate that a regulatory-related factor contributed to the primary cause of the event) | D1-Forced - Immediate | 100-Fossil-Steam
9590 | Miscellaneous regulatory (this code is primarily intended for use with event contribution code 2 to indicate that a regulatory-related factor contributed to the primary cause of the event) | Regulatory; Safety; Environmental | Regulatory | D1 | Forced - Immediate | 2023 | Coal | CC | 100 | Fossil-Steam | SERC | Summer | 209.5 | 30 | 1 | 1 | 9590-Miscellaneous regulatory (this code is primarily intended for use with event contribution code 2 to indicate that a regulatory-related factor contributed to the primary cause of the event) | D1-Forced - Immediate | 100-Fossil-Steam
9590 | Miscellaneous regulatory (this code is primarily intended for use with event contribution code 2 to indicate that a regulatory-related factor contributed to the primary cause of the event) | Regulatory; Safety; Environmental | Regulatory | U1 | Forced - Immediate | 2023 | Gas | GG | 300 | Gas Turbine/Jet Engine (Simple Cycle Operation) | WECC | Off-Peak | 73.425 | 49.5 | 1 | 1 | 9590-Miscellaneous regulatory (this code is primarily intended for use with event contribution code 2 to indicate that a regulatory-related factor contributed to the primary cause of the event) | U1-Forced - Immediate | 300-Gas Turbine/Jet Engine (Simple Cycle Operation)
9590 | Miscellaneous regulatory (this code is primarily intended for use with event contribution code 2 to indicate that a regulatory-related factor contributed to the primary cause of the event) | Regulatory; Safety; Environmental | Regulatory | U1 | Forced - Immediate | 2023 | Gas | GG | 300 | Gas Turbine/Jet Engine (Simple Cycle Operation) | MRO | Summer | 999.9333 | 106 | 1 | 1 | 9590-Miscellaneous regulatory (this code is primarily intended for use with event contribution code 2 to indicate that a regulatory-related factor contributed to the primary cause of the event) | U1-Forced - Immediate | 300-Gas Turbine/Jet Engine (Simple Cycle Operation)
9590 | Miscellaneous regulatory (this code is primarily intended for use with event contribution code 2 to indicate that a regulatory-related factor contributed to the primary cause of the event) | Regulatory; Safety; Environmental | Regulatory | U1 | Forced - Immediate | 2023 | Gas | GG | 300 | Gas Turbine/Jet Engine (Simple Cycle Operation) | SERC | Winter | 4644.4016 | 185.9 | 1 | 1 | 9590-Miscellaneous regulatory (this code is primarily intended for use with event contribution code 2 to indicate that a regulatory-related factor contributed to the primary cause of the event) | U1-Forced - Immediate | 300-Gas Turbine/Jet Engine (Simple Cycle Operation)
9590 | Miscellaneous regulatory (this code is primarily intended for use with event contribution code 2 to indicate that a regulatory-related factor contributed to the primary cause of the event) | Regulatory; Safety; Environmental | Regulatory | U1 | Forced - Immediate | 2023 | Gas | GG | 300 | Gas Turbine/Jet Engine (Simple Cycle Operation) | WECC | Off-Peak | 61.05 | 49.5 | 1 | 1 | 9590-Miscellaneous regulatory (this code is primarily intended for use with event contribution code 2 to indicate that a regulatory-related factor contributed to the primary cause of the event) | U1-Forced - Immediate | 300-Gas Turbine/Jet Engine (Simple Cycle Operation)
9590 | Miscellaneous regulatory (this code is primarily intended for use with event contribution code 2 to indicate that a regulatory-related factor contributed to the primary cause of the event) | Regulatory; Safety; Environmental | Regulatory | D1 | Forced - Immediate | 2023 | Gas | GG | 300 | Gas Turbine/Jet Engine (Simple Cycle Operation) | WECC | Off-Peak | 5.75 | 23 | 1 | 1 | 9590-Miscellaneous regulatory (this code is primarily intended for use with event contribution code 2 to indicate that a regulatory-related factor contributed to the primary cause of the event) | D1-Forced - Immediate | 300-Gas Turbine/Jet Engine (Simple Cycle Operation)
9590 | Miscellaneous regulatory (this code is primarily intended for use with event contribution code 2 to indicate that a regulatory-related factor contributed to the primary cause of the event) | Regulatory; Safety; Environmental | Regulatory | U1 | Forced - Immediate | 2023 | Gas | GG | 300 | Gas Turbine/Jet Engine (Simple Cycle Operation) | WECC | Off-Peak | 100.5013 | 107.68 | 1 | 1 | 9590-Miscellaneous regulatory (this code is primarily intended for use with event contribution code 2 to indicate that a regulatory-related factor contributed to the primary cause of the event) | U1-Forced - Immediate | 300-Gas Turbine/Jet Engine (Simple Cycle Operation)
9590 | Miscellaneous regulatory (this code is primarily intended for use with event contribution code 2 to indicate that a regulatory-related factor contributed to the primary cause of the event) | Regulatory; Safety; Environmental | Regulatory | U1 | Forced - Immediate | 2023 | Gas | GG | 300 | Gas Turbine/Jet Engine (Simple Cycle Operation) | WECC | Off-Peak | 485.5125 | 24.75 | 1 | 1 | 9590-Miscellaneous regulatory (this code is primarily intended for use with event contribution code 2 to indicate that a regulatory-related factor contributed to the primary cause of the event) | U1-Forced - Immediate | 300-Gas Turbine/Jet Engine (Simple Cycle Operation)
9590 | Miscellaneous regulatory (this code is primarily intended for use with event contribution code 2 to indicate that a regulatory-related factor contributed to the primary cause of the event) | Regulatory; Safety; Environmental | Regulatory | U1 | Forced - Immediate | 2023 | Hydro | WA | 500 | Pumped Storage/Hydro | RFC | Summer | 374.85 | 17.85 | 1 | 1 | 9590-Miscellaneous regulatory (this code is primarily intended for use with event contribution code 2 to indicate that a regulatory-related factor contributed to the primary cause of the event) | U1-Forced - Immediate | 500-Pumped Storage/Hydro
9590 | Miscellaneous regulatory (this code is primarily intended for use with event contribution code 2 to indicate that a regulatory-related factor contributed to the primary cause of the event) | Regulatory; Safety; Environmental | Regulatory | U1 | Forced - Immediate | 2023 | Hydro | WA | 500 | Pumped Storage/Hydro | WECC | Winter | 6125 | 122.5 | 1 | 1 | 9590-Miscellaneous regulatory (this code is primarily intended for use with event contribution code 2 to indicate that a regulatory-related factor contributed to the primary cause of the event) | U1-Forced - Immediate | 500-Pumped Storage/Hydro
9590 | Miscellaneous regulatory (this code is primarily intended for use with event contribution code 2 to indicate that a regulatory-related factor contributed to the primary cause of the event) | Regulatory; Safety; Environmental | Regulatory | U1 | Forced - Immediate | 2023 | Hydro | WA | 500 | Pumped Storage/Hydro | NPCC | Off-Peak | 168.85 | 33.77 | 2 | 7 | 9590-Miscellaneous regulatory (this code is primarily intended for use with event contribution code 2 to indicate that a regulatory-related factor contributed to the primary cause of the event) | U1-Forced - Immediate | 500-Pumped Storage/Hydro
9590 | Miscellaneous regulatory (this code is primarily intended for use with event contribution code 2 to indicate that a regulatory-related factor contributed to the primary cause of the event) | Regulatory; Safety; Environmental | Regulatory | U1 | Forced - Immediate | 2023 | Hydro | WA | 500 | Pumped Storage/Hydro | RFC | Summer | 261.8 | 17.85 | 1 | 1 | 9590-Miscellaneous regulatory (this code is primarily intended for use with event contribution code 2 to indicate that a regulatory-related factor contributed to the primary cause of the event) | U1-Forced - Immediate | 500-Pumped Storage/Hydro
9590 | Miscellaneous regulatory (this code is primarily intended for use with event contribution code 2 to indicate that a regulatory-related factor contributed to the primary cause of the event) | Regulatory; Safety; Environmental | Regulatory | U1 | Forced - Immediate | 2023 | Hydro | WA | 500 | Pumped Storage/Hydro | RFC | Summer | 567.63 | 17.85 | 1 | 1 | 9590-Miscellaneous regulatory (this code is primarily intended for use with event contribution code 2 to indicate that a regulatory-related factor contributed to the primary cause of the event) | U1-Forced - Immediate | 500-Pumped Storage/Hydro
9590 | Miscellaneous regulatory (this code is primarily intended for use with event contribution code 2 to indicate that a regulatory-related factor contributed to the primary cause of the event) | Regulatory; Safety; Environmental | Regulatory | U1 | Forced - Immediate | 2023 | Hydro | WA | 500 | Pumped Storage/Hydro | RFC | Summer | 2534.9975 | 17.85 | 1 | 1 | 9590-Miscellaneous regulatory (this code is primarily intended for use with event contribution code 2 to indicate that a regulatory-related factor contributed to the primary cause of the event) | U1-Forced - Immediate | 500-Pumped Storage/Hydro
9590 | Miscellaneous regulatory (this code is primarily intended for use with event contribution code 2 to indicate that a regulatory-related factor contributed to the primary cause of the event) | Regulatory; Safety; Environmental | Regulatory | U1 | Forced - Immediate | 2023 | Hydro | WA | 500 | Pumped Storage/Hydro | WECC | Off-Peak | 464.8 | 56 | 1 | 1 | 9590-Miscellaneous regulatory (this code is primarily intended for use with event contribution code 2 to indicate that a regulatory-related factor contributed to the primary cause of the event) | U1-Forced - Immediate | 500-Pumped Storage/Hydro
9590 | Miscellaneous regulatory (this code is primarily intended for use with event contribution code 2 to indicate that a regulatory-related factor contributed to the primary cause of the event) | Regulatory; Safety; Environmental | Regulatory | U1 | Forced - Immediate | 2023 | Hydro | WA | 500 | Pumped Storage/Hydro | RFC | Summer | 541.45 | 17.85 | 1 | 1 | 9590-Miscellaneous regulatory (this code is primarily intended for use with event contribution code 2 to indicate that a regulatory-related factor contributed to the primary cause of the event) | U1-Forced - Immediate | 500-Pumped Storage/Hydro
9590 | Miscellaneous regulatory (this code is primarily intended for use with event contribution code 2 to indicate that a regulatory-related factor contributed to the primary cause of the event) | Regulatory; Safety; Environmental | Regulatory | U1 | Forced - Immediate | 2023 | Hydro | WA | 500 | Pumped Storage/Hydro | RFC | Summer | 549.78 | 17.85 | 1 | 1 | 9590-Miscellaneous regulatory (this code is primarily intended for use with event contribution code 2 to indicate that a regulatory-related factor contributed to the primary cause of the event) | U1-Forced - Immediate | 500-Pumped Storage/Hydro
9590 | Miscellaneous regulatory (this code is primarily intended for use with event contribution code 2 to indicate that a regulatory-related factor contributed to the primary cause of the event) | Regulatory; Safety; Environmental | Regulatory | U1 | Forced - Immediate | 2023 | Hydro | WA | 500 | Pumped Storage/Hydro | RFC | Summer | 1248.6075 | 17.85 | 1 | 1 | 9590-Miscellaneous regulatory (this code is primarily intended for use with event contribution code 2 to indicate that a regulatory-related factor contributed to the primary cause of the event) | U1-Forced - Immediate | 500-Pumped Storage/Hydro
9590 | Miscellaneous regulatory (this code is primarily intended for use with event contribution code 2 to indicate that a regulatory-related factor contributed to the primary cause of the event) | Regulatory; Safety; Environmental | Regulatory | U1 | Forced - Immediate | 2023 | Hydro | WA | 500 | Pumped Storage/Hydro | WECC | Off-Peak | 477.8666 | 56 | 1 | 1 | 9590-Miscellaneous regulatory (this code is primarily intended for use with event contribution code 2 to indicate that a regulatory-related factor contributed to the primary cause of the event) | U1-Forced - Immediate | 500-Pumped Storage/Hydro
9590 | Miscellaneous regulatory (this code is primarily intended for use with event contribution code 2 to indicate that a regulatory-related factor contributed to the primary cause of the event) | Regulatory; Safety; Environmental | Regulatory | U2 | Forced - Delayed | 2023 | Hydro | WA | 500 | Pumped Storage/Hydro | WECC | Summer | 79.2426 | 125.12 | 2 | 2 | 9590-Miscellaneous regulatory (this code is primarily intended for use with event contribution code 2 to indicate that a regulatory-related factor contributed to the primary cause of the event) | U2-Forced - Delayed | 500-Pumped Storage/Hydro
9590 | Miscellaneous regulatory (this code is primarily intended for use with event contribution code 2 to indicate that a regulatory-related factor contributed to the primary cause of the event) | Regulatory; Safety; Environmental | Regulatory | U1 | Forced - Immediate | 2023 | Hydro | WA | 500 | Pumped Storage/Hydro | RFC | Summer | 306.1275 | 17.85 | 1 | 1 | 9590-Miscellaneous regulatory (this code is primarily intended for use with event contribution code 2 to indicate that a regulatory-related factor contributed to the primary cause of the event) | U1-Forced - Immediate | 500-Pumped Storage/Hydro
9590 | Miscellaneous regulatory (this code is primarily intended for use with event contribution code 2 to indicate that a regulatory-related factor contributed to the primary cause of the event) | Regulatory; Safety; Environmental | Regulatory | D1 | Forced - Immediate | 2023 | Hydro | WA | 500 | Pumped Storage/Hydro | NPCC | Off-Peak | 26.31 | 8.77 | 1 | 7 | 9590-Miscellaneous regulatory (this code is primarily intended for use with event contribution code 2 to indicate that a regulatory-related factor contributed to the primary cause of the event) | D1-Forced - Immediate | 500-Pumped Storage/Hydro
9590 | Miscellaneous regulatory (this code is primarily intended for use with event contribution code 2 to indicate that a regulatory-related factor contributed to the primary cause of the event) | Regulatory; Safety; Environmental | Regulatory | U1 | Forced - Immediate | 2023 | Hydro | WA | 500 | Pumped Storage/Hydro | RFC | Summer | 286.195 | 17.85 | 1 | 1 | 9590-Miscellaneous regulatory (this code is primarily intended for use with event contribution code 2 to indicate that a regulatory-related factor contributed to the primary cause of the event) | U1-Forced - Immediate | 500-Pumped Storage/Hydro
9590 | Miscellaneous regulatory (this code is primarily intended for use with event contribution code 2 to indicate that a regulatory-related factor contributed to the primary cause of the event) | Regulatory; Safety; Environmental | Regulatory | U1 | Forced - Immediate | 2023 | Hydro | WA | 500 | Pumped Storage/Hydro | RFC | Summer | 1245.335 | 17.85 | 1 | 1 | 9590-Miscellaneous regulatory (this code is primarily intended for use with event contribution code 2 to indicate that a regulatory-related factor contributed to the primary cause of the event) | U1-Forced - Immediate | 500-Pumped Storage/Hydro
9590 | Miscellaneous regulatory (this code is primarily intended for use with event contribution code 2 to indicate that a regulatory-related factor contributed to the primary cause of the event) | Regulatory; Safety; Environmental | Regulatory | U1 | Forced - Immediate | 2023 | Hydro | WA | 500 | Pumped Storage/Hydro | RFC | Summer | 318.0275 | 17.85 | 1 | 1 | 9590-Miscellaneous regulatory (this code is primarily intended for use with event contribution code 2 to indicate that a regulatory-related factor contributed to the primary cause of the event) | U1-Forced - Immediate | 500-Pumped Storage/Hydro
9590 | Miscellaneous regulatory (this code is primarily intended for use with event contribution code 2 to indicate that a regulatory-related factor contributed to the primary cause of the event) | Regulatory; Safety; Environmental | Regulatory | D1 | Forced - Immediate | 2023 | Gas | GG | 810 | Multi-boiler/Multi-turbine | RFC | Summer | 36.25 | 145 | 1 | 1 | 9590-Miscellaneous regulatory (this code is primarily intended for use with event contribution code 2 to indicate that a regulatory-related factor contributed to the primary cause of the event) | D1-Forced - Immediate | 810-Multi-boiler/Multi-turbine
9590 | Miscellaneous regulatory (this code is primarily intended for use with event contribution code 2 to indicate that a regulatory-related factor contributed to the primary cause of the event) | Regulatory; Safety; Environmental | Regulatory | D1 | Forced - Immediate | 2023 | Gas | GG | 810 | Multi-boiler/Multi-turbine | RFC | Summer | 149.9999 | 180 | 2 | 2 | 9590-Miscellaneous regulatory (this code is primarily intended for use with event contribution code 2 to indicate that a regulatory-related factor contributed to the primary cause of the event) | D1-Forced - Immediate | 810-Multi-boiler/Multi-turbine
9590 | Miscellaneous regulatory (this code is primarily intended for use with event contribution code 2 to indicate that a regulatory-related factor contributed to the primary cause of the event) | Regulatory; Safety; Environmental | Regulatory | D1 | Forced - Immediate | 2023 | Gas | GG | 810 | Multi-boiler/Multi-turbine | RFC | Summer | 150 | 200 | 2 | 2 | 9590-Miscellaneous regulatory (this code is primarily intended for use with event contribution code 2 to indicate that a regulatory-related factor contributed to the primary cause of the event) | D1-Forced - Immediate | 810-Multi-boiler/Multi-turbine
9590 | Miscellaneous regulatory (this code is primarily intended for use with event contribution code 2 to indicate that a regulatory-related factor contributed to the primary cause of the event) | Regulatory; Safety; Environmental | Regulatory | D1 | Forced - Immediate | 2023 | Gas | GG | 810 | Multi-boiler/Multi-turbine | RFC | Summer | 150 | 120 | 1 | 1 | 9590-Miscellaneous regulatory (this code is primarily intended for use with event contribution code 2 to indicate that a regulatory-related factor contributed to the primary cause of the event) | D1-Forced - Immediate | 810-Multi-boiler/Multi-turbine
9590 | Miscellaneous regulatory (this code is primarily intended for use with event contribution code 2 to indicate that a regulatory-related factor contributed to the primary cause of the event) | Regulatory; Safety; Environmental | Regulatory | D1 | Forced - Immediate | 2023 | Gas | GG | 810 | Multi-boiler/Multi-turbine | RFC | Summer | 95.8333 | 115 | 2 | 2 | 9590-Miscellaneous regulatory (this code is primarily intended for use with event contribution code 2 to indicate that a regulatory-related factor contributed to the primary cause of the event) | D1-Forced - Immediate | 810-Multi-boiler/Multi-turbine
9590 | Miscellaneous regulatory (this code is primarily intended for use with event contribution code 2 to indicate that a regulatory-related factor contributed to the primary cause of the event) | Regulatory; Safety; Environmental | Regulatory | D1 | Forced - Immediate | 2023 | Gas | GG | 810 | Multi-boiler/Multi-turbine | RFC | Summer | 106.2499 | 75 | 2 | 2 | 9590-Miscellaneous regulatory (this code is primarily intended for use with event contribution code 2 to indicate that a regulatory-related factor contributed to the primary cause of the event) | D1-Forced - Immediate | 810-Multi-boiler/Multi-turbine
9590 | Miscellaneous regulatory (this code is primarily intended for use with event contribution code 2 to indicate that a regulatory-related factor contributed to the primary cause of the event) | Regulatory; Safety; Environmental | Regulatory | D1 | Forced - Immediate | 2023 | Gas | GG | 810 | Multi-boiler/Multi-turbine | RFC | Summer | 53 | 60 | 1 | 1 | 9590-Miscellaneous regulatory (this code is primarily intended for use with event contribution code 2 to indicate that a regulatory-related factor contributed to the primary cause of the event) | D1-Forced - Immediate | 810-Multi-boiler/Multi-turbine
9590 | Miscellaneous regulatory (this code is primarily intended for use with event contribution code 2 to indicate that a regulatory-related factor contributed to the primary cause of the event) | Regulatory; Safety; Environmental | Regulatory | D1 | Forced - Immediate | 2023 | Gas | GG | 810 | Multi-boiler/Multi-turbine | RFC | Summer | 41.4166 | 71 | 1 | 1 | 9590-Miscellaneous regulatory (this code is primarily intended for use with event contribution code 2 to indicate that a regulatory-related factor contributed to the primary cause of the event) | D1-Forced - Immediate | 810-Multi-boiler/Multi-turbine
9590 | Miscellaneous regulatory (this code is primarily intended for use with event contribution code 2 to indicate that a regulatory-related factor contributed to the primary cause of the event) | Regulatory; Safety; Environmental | Regulatory | D1 | Forced - Immediate | 2023 | Gas | GG | 810 | Multi-boiler/Multi-turbine | RFC | Summer | 78.75 | 135 | 1 | 1 | 9590-Miscellaneous regulatory (this code is primarily intended for use with event contribution code 2 to indicate that a regulatory-related factor contributed to the primary cause of the event) | D1-Forced - Immediate | 810-Multi-boiler/Multi-turbine
9590 | Miscellaneous regulatory (this code is primarily intended for use with event contribution code 2 to indicate that a regulatory-related factor contributed to the primary cause of the event) | Regulatory; Safety; Environmental | Regulatory | D1 | Forced - Immediate | 2023 | Gas | GG | 810 | Multi-boiler/Multi-turbine | RFC | Summer | 132.9166 | 145 | 2 | 2 | 9590-Miscellaneous regulatory (this code is primarily intended for use with event contribution code 2 to indicate that a regulatory-related factor contributed to the primary cause of the event) | D1-Forced - Immediate | 810-Multi-boiler/Multi-turbine
9590 | Miscellaneous regulatory (this code is primarily intended for use with event contribution code 2 to indicate that a regulatory-related factor contributed to the primary cause of the event) | Regulatory; Safety; Environmental | Regulatory | D1 | Forced - Immediate | 2023 | Gas | GG | 810 | Multi-boiler/Multi-turbine | RFC | Summer | 40.8333 | 70 | 1 | 1 | 9590-Miscellaneous regulatory (this code is primarily intended for use with event contribution code 2 to indicate that a regulatory-related factor contributed to the primary cause of the event) | D1-Forced - Immediate | 810-Multi-boiler/Multi-turbine
9590 | Miscellaneous regulatory (this code is primarily intended for use with event contribution code 2 to indicate that a regulatory-related factor contributed to the primary cause of the event) | Regulatory; Safety; Environmental | Regulatory | D1 | Forced - Immediate | 2023 | Gas | GG | 810 | Multi-boiler/Multi-turbine | RFC | Summer | 44.3333 | 95 | 1 | 1 | 9590-Miscellaneous regulatory (this code is primarily intended for use with event contribution code 2 to indicate that a regulatory-related factor contributed to the primary cause of the event) | D1-Forced - Immediate | 810-Multi-boiler/Multi-turbine
9590 | Miscellaneous regulatory (this code is primarily intended for use with event contribution code 2 to indicate that a regulatory-related factor contributed to the primary cause of the event) | Regulatory; Safety; Environmental | Regulatory | D1 | Forced - Immediate | 2023 | Gas | GG | 810 | Multi-boiler/Multi-turbine | RFC | Summer | 107.5 | 215 | 2 | 2 | 9590-Miscellaneous regulatory (this code is primarily intended for use with event contribution code 2 to indicate that a regulatory-related factor contributed to the primary cause of the event) | D1-Forced - Immediate | 810-Multi-boiler/Multi-turbine
9590 | Miscellaneous regulatory (this code is primarily intended for use with event contribution code 2 to indicate that a regulatory-related factor contributed to the primary cause of the event) | Regulatory; Safety; Environmental | Regulatory | D1 | Forced - Immediate | 2023 | Gas | GG | 810 | Multi-boiler/Multi-turbine | RFC | Summer | 151.25 | 121 | 1 | 1 | 9590-Miscellaneous regulatory (this code is primarily intended for use with event contribution code 2 to indicate that a regulatory-related factor contributed to the primary cause of the event) | D1-Forced - Immediate | 810-Multi-boiler/Multi-turbine
9590 | Miscellaneous regulatory (this code is primarily intended for use with event contribution code 2 to indicate that a regulatory-related factor contributed to the primary cause of the event) | Regulatory; Safety; Environmental | Regulatory | D1 | Forced - Immediate | 2023 | Gas | GG | 810 | Multi-boiler/Multi-turbine | RFC | Summer | 41.0833 | 85 | 1 | 1 | 9590-Miscellaneous regulatory (this code is primarily intended for use with event contribution code 2 to indicate that a regulatory-related factor contributed to the primary cause of the event) | D1-Forced - Immediate | 810-Multi-boiler/Multi-turbine
9590 | Miscellaneous regulatory (this code is primarily intended for use with event contribution code 2 to indicate that a regulatory-related factor contributed to the primary cause of the event) | Regulatory; Safety; Environmental | Regulatory | D1 | Forced - Immediate | 2023 | Gas | GG | 810 | Multi-boiler/Multi-turbine | RFC | Summer | 541.6665 | 250 | 2 | 2 | 9590-Miscellaneous regulatory (this code is primarily intended for use with event contribution code 2 to indicate that a regulatory-related factor contributed to the primary cause of the event) | D1-Forced - Immediate | 810-Multi-boiler/Multi-turbine
9590 | Miscellaneous regulatory (this code is primarily intended for use with event contribution code 2 to indicate that a regulatory-related factor contributed to the primary cause of the event) | Regulatory; Safety; Environmental | Regulatory | D1 | Forced - Immediate | 2023 | Gas | GG | 852 | CC steam units | WECC | Summer | 117180 | 31 | 1 | 1 | 9590-Miscellaneous regulatory (this code is primarily intended for use with event contribution code 2 to indicate that a regulatory-related factor contributed to the primary cause of the event) | D1-Forced - Immediate | 852-CC steam units
9600 | SO2 stack emissions (fossil) | Regulatory; Safety; Environmental | Stack Emission | D1 | Forced - Immediate | 2023 | Coal | CC | 100 | Fossil-Steam | MRO | Off-Peak | 300 | 200 | 1 | 1 | 9600-SO2 stack emissions (fossil) | D1-Forced - Immediate | 100-Fossil-Steam
9600 | SO2 stack emissions (fossil) | Regulatory; Safety; Environmental | Stack Emission | D2 | Forced - Delayed | 2023 | Coal | LI | 100 | Fossil-Steam | TRE | Off-Peak | 481.3333 | 76 | 1 | 1 | 9600-SO2 stack emissions (fossil) | D2-Forced - Delayed | 100-Fossil-Steam
9600 | SO2 stack emissions (fossil) | Regulatory; Safety; Environmental | Stack Emission | D2 | Forced - Delayed | 2023 | Coal | LI | 100 | Fossil-Steam | TRE | Off-Peak | 490.1 | 87 | 1 | 1 | 9600-SO2 stack emissions (fossil) | D2-Forced - Delayed | 100-Fossil-Steam
9600 | SO2 stack emissions (fossil) | Regulatory; Safety; Environmental | Stack Emission | D2 | Forced - Delayed | 2023 | Coal | LI | 100 | Fossil-Steam | TRE | Summer | 144.0833 | 65 | 1 | 1 | 9600-SO2 stack emissions (fossil) | D2-Forced - Delayed | 100-Fossil-Steam
9600 | SO2 stack emissions (fossil) | Regulatory; Safety; Environmental | Stack Emission | D2 | Forced - Delayed | 2023 | Coal | LI | 100 | Fossil-Steam | TRE | Summer | 168.5833 | 85 | 1 | 1 | 9600-SO2 stack emissions (fossil) | D2-Forced - Delayed | 100-Fossil-Steam
9600 | SO2 stack emissions (fossil) | Regulatory; Safety; Environmental | Stack Emission | D2 | Forced - Delayed | 2023 | Coal | LI | 100 | Fossil-Steam | TRE | Summer | 190.6666 | 80 | 1 | 1 | 9600-SO2 stack emissions (fossil) | D2-Forced - Delayed | 100-Fossil-Steam
9600 | SO2 stack emissions (fossil) | Regulatory; Safety; Environmental | Stack Emission | D2 | Forced - Delayed | 2023 | Coal | LI | 100 | Fossil-Steam | TRE | Summer | 219.6667 | 20 | 2 | 4 | 9600-SO2 stack emissions (fossil) | D2-Forced - Delayed | 100-Fossil-Steam
9600 | SO2 stack emissions (fossil) | Regulatory; Safety; Environmental | Stack Emission | D2 | Forced - Delayed | 2023 | Coal | LI | 100 | Fossil-Steam | TRE | Summer | 338.5833 | 85 | 1 | 1 | 9600-SO2 stack emissions (fossil) | D2-Forced - Delayed | 100-Fossil-Steam
9600 | SO2 stack emissions (fossil) | Regulatory; Safety; Environmental | Stack Emission | D2 | Forced - Delayed | 2023 | Coal | LI | 100 | Fossil-Steam | TRE | Summer | 549.1667 | 50 | 1 | 2 | 9600-SO2 stack emissions (fossil) | D2-Forced - Delayed | 100-Fossil-Steam
9600 | SO2 stack emissions (fossil) | Regulatory; Safety; Environmental | Stack Emission | D2 | Forced - Delayed | 2023 | Coal | LI | 100 | Fossil-Steam | TRE | Off-Peak | 436.3333 | 68 | 1 | 1 | 9600-SO2 stack emissions (fossil) | D2-Forced - Delayed | 100-Fossil-Steam
9600 | SO2 stack emissions (fossil) | Regulatory; Safety; Environmental | Stack Emission | D2 | Forced - Delayed | 2023 | Coal | LI | 100 | Fossil-Steam | TRE | Summer | 26.6666 | 40 | 1 | 1 | 9600-SO2 stack emissions (fossil) | D2-Forced - Delayed | 100-Fossil-Steam
9600 | SO2 stack emissions (fossil) | Regulatory; Safety; Environmental | Stack Emission | D2 | Forced - Delayed | 2023 | Coal | LI | 100 | Fossil-Steam | TRE | Summer | 156.6833 | 79 | 1 | 1 | 9600-SO2 stack emissions (fossil) | D2-Forced - Delayed | 100-Fossil-Steam
9600 | SO2 stack emissions (fossil) | Regulatory; Safety; Environmental | Stack Emission | D2 | Forced - Delayed | 2023 | Coal | LI | 100 | Fossil-Steam | TRE | Summer | 238 | 120 | 1 | 1 | 9600-SO2 stack emissions (fossil) | D2-Forced - Delayed | 100-Fossil-Steam
9600 | SO2 stack emissions (fossil) | Regulatory; Safety; Environmental | Stack Emission | D2 | Forced - Delayed | 2023 | Coal | LI | 100 | Fossil-Steam | TRE | Summer | 277.9167 | 25 | 1 | 1 | 9600-SO2 stack emissions (fossil) | D2-Forced - Delayed | 100-Fossil-Steam
9600 | SO2 stack emissions (fossil) | Regulatory; Safety; Environmental | Stack Emission | D2 | Forced - Delayed | 2023 | Coal | LI | 100 | Fossil-Steam | TRE | Summer | 395.4 | 36 | 2 | 3 | 9600-SO2 stack emissions (fossil) | D2-Forced - Delayed | 100-Fossil-Steam
9600 | SO2 stack emissions (fossil) | Regulatory; Safety; Environmental | Stack Emission | D1 | Forced - Immediate | 2023 | Coal | CC | 100 | Fossil-Steam | RFC | Summer | 269.7 | 58 | 1 | 1 | 9600-SO2 stack emissions (fossil) | D1-Forced - Immediate | 100-Fossil-Steam
9600 | SO2 stack emissions (fossil) | Regulatory; Safety; Environmental | Stack Emission | D2 | Forced - Delayed | 2023 | Coal | CC | 100 | Fossil-Steam | TRE | Winter | 178.75 | 65 | 1 | 1 | 9600-SO2 stack emissions (fossil) | D2-Forced - Delayed | 100-Fossil-Steam
9600 | SO2 stack emissions (fossil) | Regulatory; Safety; Environmental | Stack Emission | D2 | Forced - Delayed | 2023 | Coal | LI | 100 | Fossil-Steam | TRE | Off-Peak | 158.6666 | 80 | 1 | 1 | 9600-SO2 stack emissions (fossil) | D2-Forced - Delayed | 100-Fossil-Steam
9600 | SO2 stack emissions (fossil) | Regulatory; Safety; Environmental | Stack Emission | D2 | Forced - Delayed | 2023 | Coal | LI | 100 | Fossil-Steam | TRE | Off-Peak | 175 | 50 | 1 | 1 | 9600-SO2 stack emissions (fossil) | D2-Forced - Delayed | 100-Fossil-Steam
9600 | SO2 stack emissions (fossil) | Regulatory; Safety; Environmental | Stack Emission | D2 | Forced - Delayed | 2023 | Coal | LI | 100 | Fossil-Steam | TRE | Off-Peak | 191.75 | 39 | 1 | 1 | 9600-SO2 stack emissions (fossil) | D2-Forced - Delayed | 100-Fossil-Steam
9600 | SO2 stack emissions (fossil) | Regulatory; Safety; Environmental | Stack Emission | D2 | Forced - Delayed | 2023 | Coal | LI | 100 | Fossil-Steam | TRE | Off-Peak | 326.5333 | 31 | 1 | 1 | 9600-SO2 stack emissions (fossil) | D2-Forced - Delayed | 100-Fossil-Steam
9600 | SO2 stack emissions (fossil) | Regulatory; Safety; Environmental | Stack Emission | D2 | Forced - Delayed | 2023 | Coal | LI | 100 | Fossil-Steam | TRE | Summer | 240.8333 | 50 | 1 | 1 | 9600-SO2 stack emissions (fossil) | D2-Forced - Delayed | 100-Fossil-Steam
9600 | SO2 stack emissions (fossil) | Regulatory; Safety; Environmental | Stack Emission | D2 | Forced - Delayed | 2023 | Coal | LI | 100 | Fossil-Steam | TRE | Summer | 444.6666 | 40 | 1 | 1 | 9600-SO2 stack emissions (fossil) | D2-Forced - Delayed | 100-Fossil-Steam
9600 | SO2 stack emissions (fossil) | Regulatory; Safety; Environmental | Stack Emission | D2 | Forced - Delayed | 2023 | Coal | LI | 100 | Fossil-Steam | TRE | Summer | 450 | 120 | 1 | 1 | 9600-SO2 stack emissions (fossil) | D2-Forced - Delayed | 100-Fossil-Steam
9600 | SO2 stack emissions (fossil) | Regulatory; Safety; Environmental | Stack Emission | D1 | Forced - Immediate | 2023 | Coal | CC | 100 | Fossil-Steam | RFC | Summer | 13384.2664 | 424 | 1 | 1 | 9600-SO2 stack emissions (fossil) | D1-Forced - Immediate | 100-Fossil-Steam
9600 | SO2 stack emissions (fossil) | Regulatory; Safety; Environmental | Stack Emission | D1 | Forced - Immediate | 2023 | Coal | CC | 100 | Fossil-Steam | RFC | Winter | 1487.9667 | 2 | 1 | 1 | 9600-SO2 stack emissions (fossil) | D1-Forced - Immediate | 100-Fossil-Steam
9600 | SO2 stack emissions (fossil) | Regulatory; Safety; Environmental | Stack Emission | D1 | Forced - Immediate | 2023 | Coal | CC | 100 | Fossil-Steam | MRO | Winter | 9491.6665 | 250 | 1 | 1 | 9600-SO2 stack emissions (fossil) | D1-Forced - Immediate | 100-Fossil-Steam
9600 | SO2 stack emissions (fossil) | Regulatory; Safety; Environmental | Stack Emission | D2 | Forced - Delayed | 2023 | Coal | LI | 100 | Fossil-Steam | TRE | Summer | 149.1667 | 50 | 1 | 1 | 9600-SO2 stack emissions (fossil) | D2-Forced - Delayed | 100-Fossil-Steam
9600 | SO2 stack emissions (fossil) | Regulatory; Safety; Environmental | Stack Emission | D2 | Forced - Delayed | 2023 | Coal | LI | 100 | Fossil-Steam | TRE | Summer | 181.9833 | 61 | 1 | 1 | 9600-SO2 stack emissions (fossil) | D2-Forced - Delayed | 100-Fossil-Steam
9600 | SO2 stack emissions (fossil) | Regulatory; Safety; Environmental | Stack Emission | D1 | Forced - Immediate | 2023 | Coal | CC | 100 | Fossil-Steam | MRO | Summer | 18 | 180 | 1 | 1 | 9600-SO2 stack emissions (fossil) | D1-Forced - Immediate | 100-Fossil-Steam
9600 | SO2 stack emissions (fossil) | Regulatory; Safety; Environmental | Stack Emission | D1 | Forced - Immediate | 2023 | Coal | CC | 100 | Fossil-Steam | MRO | Winter | 236.7999 | 444 | 1 | 1 | 9600-SO2 stack emissions (fossil) | D1-Forced - Immediate | 100-Fossil-Steam
9600 | SO2 stack emissions (fossil) | Regulatory; Safety; Environmental | Stack Emission | D2 | Forced - Delayed | 2023 | Coal | CC | 100 | Fossil-Steam | TRE | Off-Peak | 898.3333 | 100 | 2 | 2 | 9600-SO2 stack emissions (fossil) | D2-Forced - Delayed | 100-Fossil-Steam
9600 | SO2 stack emissions (fossil) | Regulatory; Safety; Environmental | Stack Emission | D2 | Forced - Delayed | 2023 | Coal | LI | 100 | Fossil-Steam | TRE | Summer | 44.9667 | 38 | 1 | 1 | 9600-SO2 stack emissions (fossil) | D2-Forced - Delayed | 100-Fossil-Steam
9600 | SO2 stack emissions (fossil) | Regulatory; Safety; Environmental | Stack Emission | D2 | Forced - Delayed | 2023 | Coal | LI | 100 | Fossil-Steam | TRE | Summer | 160.5333 | 43 | 1 | 1 | 9600-SO2 stack emissions (fossil) | D2-Forced - Delayed | 100-Fossil-Steam
9600 | SO2 stack emissions (fossil) | Regulatory; Safety; Environmental | Stack Emission | D2 | Forced - Delayed | 2023 | Coal | LI | 100 | Fossil-Steam | TRE | Summer | 172.5833 | 95 | 1 | 1 | 9600-SO2 stack emissions (fossil) | D2-Forced - Delayed | 100-Fossil-Steam
9600 | SO2 stack emissions (fossil) | Regulatory; Safety; Environmental | Stack Emission | D2 | Forced - Delayed | 2023 | Coal | LI | 100 | Fossil-Steam | TRE | Summer | 194.8333 | 35 | 1 | 1 | 9600-SO2 stack emissions (fossil) | D2-Forced - Delayed | 100-Fossil-Steam
9600 | SO2 stack emissions (fossil) | Regulatory; Safety; Environmental | Stack Emission | D2 | Forced - Delayed | 2023 | Coal | LI | 100 | Fossil-Steam | TRE | Summer | 274.5833 | 25 | 1 | 1 | 9600-SO2 stack emissions (fossil) | D2-Forced - Delayed | 100-Fossil-Steam
9600 | SO2 stack emissions (fossil) | Regulatory; Safety; Environmental | Stack Emission | D2 | Forced - Delayed | 2023 | Coal | LI | 100 | Fossil-Steam | TRE | Summer | 298.3333 | 100 | 1 | 1 | 9600-SO2 stack emissions (fossil) | D2-Forced - Delayed | 100-Fossil-Steam
9600 | SO2 stack emissions (fossil) | Regulatory; Safety; Environmental | Stack Emission | D2 | Forced - Delayed | 2023 | Coal | LI | 100 | Fossil-Steam | TRE | Summer | 351.4667 | 32 | 1 | 2 | 9600-SO2 stack emissions (fossil) | D2-Forced - Delayed | 100-Fossil-Steam
9600 | SO2 stack emissions (fossil) | Regulatory; Safety; Environmental | Stack Emission | D1 | Forced - Immediate | 2023 | Coal | CC | 100 | Fossil-Steam | RFC | Off-Peak | 527.9667 | 2 | 1 | 1 | 9600-SO2 stack emissions (fossil) | D1-Forced - Immediate | 100-Fossil-Steam
9600 | SO2 stack emissions (fossil) | Regulatory; Safety; Environmental | Stack Emission | D1 | Forced - Immediate | 2023 | Coal | CC | 100 | Fossil-Steam | RFC | Off-Peak | 236 | 80 | 1 | 1 | 9600-SO2 stack emissions (fossil) | D1-Forced - Immediate | 100-Fossil-Steam
9600 | SO2 stack emissions (fossil) | Regulatory; Safety; Environmental | Stack Emission | D1 | Forced - Immediate | 2023 | Coal | CC | 100 | Fossil-Steam | RFC | Winter | 4 | 2 | 1 | 1 | 9600-SO2 stack emissions (fossil) | D1-Forced - Immediate | 100-Fossil-Steam
9600 | SO2 stack emissions (fossil) | Regulatory; Safety; Environmental | Stack Emission | D1 | Forced - Immediate | 2023 | Coal | CC | 100 | Fossil-Steam | MRO | Winter | 225 | 450 | 1 | 1 | 9600-SO2 stack emissions (fossil) | D1-Forced - Immediate | 100-Fossil-Steam
9600 | SO2 stack emissions (fossil) | Regulatory; Safety; Environmental | Stack Emission | D2 | Forced - Delayed | 2023 | Coal | LI | 100 | Fossil-Steam | TRE | Off-Peak | 1118.7 | 66 | 1 | 1 | 9600-SO2 stack emissions (fossil) | D2-Forced - Delayed | 100-Fossil-Steam
9600 | SO2 stack emissions (fossil) | Regulatory; Safety; Environmental | Stack Emission | D2 | Forced - Delayed | 2023 | Coal | LI | 100 | Fossil-Steam | TRE | Summer | 14 | 40 | 1 | 1 | 9600-SO2 stack emissions (fossil) | D2-Forced - Delayed | 100-Fossil-Steam
9600 | SO2 stack emissions (fossil) | Regulatory; Safety; Environmental | Stack Emission | D2 | Forced - Delayed | 2023 | Coal | LI | 100 | Fossil-Steam | TRE | Summer | 59.5 | 30 | 2 | 2 | 9600-SO2 stack emissions (fossil) | D2-Forced - Delayed | 100-Fossil-Steam
9600 | SO2 stack emissions (fossil) | Regulatory; Safety; Environmental | Stack Emission | D2 | Forced - Delayed | 2023 | Coal | LI | 100 | Fossil-Steam | TRE | Summer | 92.5 | 50 | 1 | 1 | 9600-SO2 stack emissions (fossil) | D2-Forced - Delayed | 100-Fossil-Steam
9600 | SO2 stack emissions (fossil) | Regulatory; Safety; Environmental | Stack Emission | D2 | Forced - Delayed | 2023 | Coal | LI | 100 | Fossil-Steam | TRE | Summer | 111.3333 | 40 | 1 | 1 | 9600-SO2 stack emissions (fossil) | D2-Forced - Delayed | 100-Fossil-Steam
9600 | SO2 stack emissions (fossil) | Regulatory; Safety; Environmental | Stack Emission | D1 | Forced - Immediate | 2023 | Coal | CC | 100 | Fossil-Steam | MRO | Winter | 1307.8329 | 590 | 1 | 1 | 9600-SO2 stack emissions (fossil) | D1-Forced - Immediate | 100-Fossil-Steam
9600 | SO2 stack emissions (fossil) | Regulatory; Safety; Environmental | Stack Emission | D2 | Forced - Delayed | 2023 | Coal | CC | 100 | Fossil-Steam | TRE | Off-Peak | 335.8333 | 26 | 1 | 1 | 9600-SO2 stack emissions (fossil) | D2-Forced - Delayed | 100-Fossil-Steam
9600 | SO2 stack emissions (fossil) | Regulatory; Safety; Environmental | Stack Emission | D2 | Forced - Delayed | 2023 | Coal | LI | 100 | Fossil-Steam | TRE | Off-Peak | 151.5 | 15 | 1 | 1 | 9600-SO2 stack emissions (fossil) | D2-Forced - Delayed | 100-Fossil-Steam
9600 | SO2 stack emissions (fossil) | Regulatory; Safety; Environmental | Stack Emission | D2 | Forced - Delayed | 2023 | Coal | LI | 100 | Fossil-Steam | TRE | Off-Peak | 175.2667 | 44 | 1 | 1 | 9600-SO2 stack emissions (fossil) | D2-Forced - Delayed | 100-Fossil-Steam
9600 | SO2 stack emissions (fossil) | Regulatory; Safety; Environmental | Stack Emission | D2 | Forced - Delayed | 2023 | Coal | LI | 100 | Fossil-Steam | TRE | Off-Peak | 296.6667 | 25 | 1 | 1 | 9600-SO2 stack emissions (fossil) | D2-Forced - Delayed | 100-Fossil-Steam
9600 | SO2 stack emissions (fossil) | Regulatory; Safety; Environmental | Stack Emission | D2 | Forced - Delayed | 2023 | Coal | LI | 100 | Fossil-Steam | TRE | Off-Peak | 1009.8333 | 73 | 1 | 1 | 9600-SO2 stack emissions (fossil) | D2-Forced - Delayed | 100-Fossil-Steam
9600 | SO2 stack emissions (fossil) | Regulatory; Safety; Environmental | Stack Emission | D2 | Forced - Delayed | 2023 | Coal | LI | 100 | Fossil-Steam | TRE | Off-Peak | 2369.5 | 30 | 1 | 1 | 9600-SO2 stack emissions (fossil) | D2-Forced - Delayed | 100-Fossil-Steam
9600 | SO2 stack emissions (fossil) | Regulatory; Safety; Environmental | Stack Emission | D2 | Forced - Delayed | 2023 | Coal | LI | 100 | Fossil-Steam | TRE | Summer | 34 | 30 | 1 | 1 | 9600-SO2 stack emissions (fossil) | D2-Forced - Delayed | 100-Fossil-Steam
9600 | SO2 stack emissions (fossil) | Regulatory; Safety; Environmental | Stack Emission | D2 | Forced - Delayed | 2023 | Coal | LI | 100 | Fossil-Steam | TRE | Summer | 124.95 | 63 | 1 | 1 | 9600-SO2 stack emissions (fossil) | D2-Forced - Delayed | 100-Fossil-Steam
9600 | SO2 stack emissions (fossil) | Regulatory; Safety; Environmental | Stack Emission | D2 | Forced - Delayed | 2023 | Coal | LI | 100 | Fossil-Steam | TRE | Summer | 371.6666 | 100 | 1 | 1 | 9600-SO2 stack emissions (fossil) | D2-Forced - Delayed | 100-Fossil-Steam
9600 | SO2 stack emissions (fossil) | Regulatory; Safety; Environmental | Stack Emission | D2 | Forced - Delayed | 2023 | Coal | LI | 100 | Fossil-Steam | TRE | Summer | 406.3833 | 37 | 1 | 1 | 9600-SO2 stack emissions (fossil) | D2-Forced - Delayed | 100-Fossil-Steam
9600 | SO2 stack emissions (fossil) | Regulatory; Safety; Environmental | Stack Emission | D1 | Forced - Immediate | 2023 | Coal | CC | 100 | Fossil-Steam | MRO | Summer | 76.5 | 170 | 1 | 1 | 9600-SO2 stack emissions (fossil) | D1-Forced - Immediate | 100-Fossil-Steam
9600 | SO2 stack emissions (fossil) | Regulatory; Safety; Environmental | Stack Emission | D2 | Forced - Delayed | 2023 | Coal | LI | 100 | Fossil-Steam | TRE | Off-Peak | 103 | 10 | 1 | 1 | 9600-SO2 stack emissions (fossil) | D2-Forced - Delayed | 100-Fossil-Steam
9600 | SO2 stack emissions (fossil) | Regulatory; Safety; Environmental | Stack Emission | D2 | Forced - Delayed | 2023 | Coal | LI | 100 | Fossil-Steam | TRE | Off-Peak | 228.7333 | 47 | 1 | 1 | 9600-SO2 stack emissions (fossil) | D2-Forced - Delayed | 100-Fossil-Steam
9600 | SO2 stack emissions (fossil) | Regulatory; Safety; Environmental | Stack Emission | D2 | Forced - Delayed | 2023 | Coal | LI | 100 | Fossil-Steam | TRE | Off-Peak | 293.3333 | 100 | 1 | 1 | 9600-SO2 stack emissions (fossil) | D2-Forced - Delayed | 100-Fossil-Steam
9600 | SO2 stack emissions (fossil) | Regulatory; Safety; Environmental | Stack Emission | D2 | Forced - Delayed | 2023 | Coal | LI | 100 | Fossil-Steam | TRE | Off-Peak | 308.75 | 65 | 1 | 1 | 9600-SO2 stack emissions (fossil) | D2-Forced - Delayed | 100-Fossil-Steam
9600 | SO2 stack emissions (fossil) | Regulatory; Safety; Environmental | Stack Emission | D2 | Forced - Delayed | 2023 | Coal | LI | 100 | Fossil-Steam | TRE | Off-Peak | 437.3333 | 40 | 1 | 1 | 9600-SO2 stack emissions (fossil) | D2-Forced - Delayed | 100-Fossil-Steam
9600 | SO2 stack emissions (fossil) | Regulatory; Safety; Environmental | Stack Emission | D2 | Forced - Delayed | 2023 | Coal | LI | 100 | Fossil-Steam | TRE | Off-Peak | 1428.1666 | 110 | 1 | 1 | 9600-SO2 stack emissions (fossil) | D2-Forced - Delayed | 100-Fossil-Steam
9600 | SO2 stack emissions (fossil) | Regulatory; Safety; Environmental | Stack Emission | D2 | Forced - Delayed | 2023 | Coal | LI | 100 | Fossil-Steam | TRE | Summer | 114.4666 | 34 | 1 | 1 | 9600-SO2 stack emissions (fossil) | D2-Forced - Delayed | 100-Fossil-Steam
9600 | SO2 stack emissions (fossil) | Regulatory; Safety; Environmental | Stack Emission | D2 | Forced - Delayed | 2023 | Coal | LI | 100 | Fossil-Steam | TRE | Summer | 206.8 | 24 | 1 | 1 | 9600-SO2 stack emissions (fossil) | D2-Forced - Delayed | 100-Fossil-Steam
9600 | SO2 stack emissions (fossil) | Regulatory; Safety; Environmental | Stack Emission | D2 | Forced - Delayed | 2023 | Coal | LI | 100 | Fossil-Steam | TRE | Summer | 296.55 | 27 | 2 | 3 | 9600-SO2 stack emissions (fossil) | D2-Forced - Delayed | 100-Fossil-Steam
9600 | SO2 stack emissions (fossil) | Regulatory; Safety; Environmental | Stack Emission | D2 | Forced - Delayed | 2023 | Coal | LI | 100 | Fossil-Steam | TRE | Summer | 373.4333 | 34 | 1 | 1 | 9600-SO2 stack emissions (fossil) | D2-Forced - Delayed | 100-Fossil-Steam
9600 | SO2 stack emissions (fossil) | Regulatory; Safety; Environmental | Stack Emission | D2 | Forced - Delayed | 2023 | Coal | LI | 100 | Fossil-Steam | TRE | Summer | 143.4 | 36 | 1 | 1 | 9600-SO2 stack emissions (fossil) | D2-Forced - Delayed | 100-Fossil-Steam
9600 | SO2 stack emissions (fossil) | Regulatory; Safety; Environmental | Stack Emission | D2 | Forced - Delayed | 2023 | Coal | LI | 100 | Fossil-Steam | TRE | Summer | 239 | 60 | 1 | 1 | 9600-SO2 stack emissions (fossil) | D2-Forced - Delayed | 100-Fossil-Steam
9600 | SO2 stack emissions (fossil) | Regulatory; Safety; Environmental | Stack Emission | D2 | Forced - Delayed | 2023 | Coal | LI | 100 | Fossil-Steam | TRE | Summer | 258 | 120 | 1 | 1 | 9600-SO2 stack emissions (fossil) | D2-Forced - Delayed | 100-Fossil-Steam
9600 | SO2 stack emissions (fossil) | Regulatory; Safety; Environmental | Stack Emission | D2 | Forced - Delayed | 2023 | Coal | LI | 100 | Fossil-Steam | TRE | Summer | 593.1 | 54 | 1 | 1 | 9600-SO2 stack emissions (fossil) | D2-Forced - Delayed | 100-Fossil-Steam
9600 | SO2 stack emissions (fossil) | Regulatory; Safety; Environmental | Stack Emission | D2 | Forced - Delayed | 2023 | Coal | LI | 100 | Fossil-Steam | TRE | Summer | 852.6 | 116 | 1 | 1 | 9600-SO2 stack emissions (fossil) | D2-Forced - Delayed | 100-Fossil-Steam
9600 | SO2 stack emissions (fossil) | Regulatory; Safety; Environmental | Stack Emission | D2 | Forced - Delayed | 2023 | Coal | LI | 100 | Fossil-Steam | TRE | Summer | 898.3333 | 100 | 3 | 48 | 9600-SO2 stack emissions (fossil) | D2-Forced - Delayed | 100-Fossil-Steam
9600 | SO2 stack emissions (fossil) | Regulatory; Safety; Environmental | Stack Emission | D2 | Forced - Delayed | 2023 | Coal | LI | 100 | Fossil-Steam | TRE | Summer | 1625.5333 | 148 | 2 | 2 | 9600-SO2 stack emissions (fossil) | D2-Forced - Delayed | 100-Fossil-Steam
9600 | SO2 stack emissions (fossil) | Regulatory; Safety; Environmental | Stack Emission | D2 | Forced - Delayed | 2023 | Coal | LI | 100 | Fossil-Steam | TRE | Summer | 1756.3333 | 220 | 1 | 5 | 9600-SO2 stack emissions (fossil) | D2-Forced - Delayed | 100-Fossil-Steam
9600 | SO2 stack emissions (fossil) | Regulatory; Safety; Environmental | Stack Emission | D1 | Forced - Immediate | 2023 | Coal | CC | 100 | Fossil-Steam | MRO | Summer | 12.6665 | 190 | 1 | 1 | 9600-SO2 stack emissions (fossil) | D1-Forced - Immediate | 100-Fossil-Steam
9600 | SO2 stack emissions (fossil) | Regulatory; Safety; Environmental | Stack Emission | D1 | Forced - Immediate | 2023 | Coal | CC | 100 | Fossil-Steam | MRO | Summer | 24.4999 | 210 | 1 | 1 | 9600-SO2 stack emissions (fossil) | D1-Forced - Immediate | 100-Fossil-Steam
9600 | SO2 stack emissions (fossil) | Regulatory; Safety; Environmental | Stack Emission | D2 | Forced - Delayed | 2023 | Coal | LI | 100 | Fossil-Steam | TRE | Off-Peak | 208.8333 | 70 | 1 | 1 | 9600-SO2 stack emissions (fossil) | D2-Forced - Delayed | 100-Fossil-Steam
9600 | SO2 stack emissions (fossil) | Regulatory; Safety; Environmental | Stack Emission | D2 | Forced - Delayed | 2023 | Coal | LI | 100 | Fossil-Steam | TRE | Off-Peak | 595.1 | 66 | 1 | 1 | 9600-SO2 stack emissions (fossil) | D2-Forced - Delayed | 100-Fossil-Steam
9600 | SO2 stack emissions (fossil) | Regulatory; Safety; Environmental | Stack Emission | D2 | Forced - Delayed | 2023 | Coal | LI | 100 | Fossil-Steam | TRE | Off-Peak | 898.3333 | 100 | 1 | 1 | 9600-SO2 stack emissions (fossil) | D2-Forced - Delayed | 100-Fossil-Steam
9600 | SO2 stack emissions (fossil) | Regulatory; Safety; Environmental | Stack Emission | D2 | Forced - Delayed | 2023 | Coal | LI | 100 | Fossil-Steam | TRE | Summer | 203 | 70 | 1 | 1 | 9600-SO2 stack emissions (fossil) | D2-Forced - Delayed | 100-Fossil-Steam
9600 | SO2 stack emissions (fossil) | Regulatory; Safety; Environmental | Stack Emission | D2 | Forced - Delayed | 2023 | Coal | LI | 100 | Fossil-Steam | TRE | Summer | 298.4999 | 90 | 1 | 1 | 9600-SO2 stack emissions (fossil) | D2-Forced - Delayed | 100-Fossil-Steam
9600 | SO2 stack emissions (fossil) | Regulatory; Safety; Environmental | Stack Emission | D2 | Forced - Delayed | 2023 | Coal | LI | 100 | Fossil-Steam | TRE | Summer | 404.25 | 45 | 1 | 1 | 9600-SO2 stack emissions (fossil) | D2-Forced - Delayed | 100-Fossil-Steam
9600 | SO2 stack emissions (fossil) | Regulatory; Safety; Environmental | Stack Emission | D2 | Forced - Delayed | 2023 | Coal | LI | 100 | Fossil-Steam | TRE | Summer | 417.3667 | 38 | 1 | 2 | 9600-SO2 stack emissions (fossil) | D2-Forced - Delayed | 100-Fossil-Steam
9600 | SO2 stack emissions (fossil) | Regulatory; Safety; Environmental | Stack Emission | D1 | Forced - Immediate | 2023 | Coal | CC | 100 | Fossil-Steam | MRO | Summer | 58.3332 | 250 | 1 | 1 | 9600-SO2 stack emissions (fossil) | D1-Forced - Immediate | 100-Fossil-Steam
9600 | SO2 stack emissions (fossil) | Regulatory; Safety; Environmental | Stack Emission | D1 | Forced - Immediate | 2023 | Coal | CC | 100 | Fossil-Steam | MRO | Winter | 99.9999 | 300 | 1 | 1 | 9600-SO2 stack emissions (fossil) | D1-Forced - Immediate | 100-Fossil-Steam
9600 | SO2 stack emissions (fossil) | Regulatory; Safety; Environmental | Stack Emission | D1 | Forced - Immediate | 2023 | Coal | CC | 100 | Fossil-Steam | SERC | Winter | 223.3 | 203 | 1 | 1 | 9600-SO2 stack emissions (fossil) | D1-Forced - Immediate | 100-Fossil-Steam
9600 | SO2 stack emissions (fossil) | Regulatory; Safety; Environmental | Stack Emission | D2 | Forced - Delayed | 2023 | Coal | CC | 100 | Fossil-Steam | TRE | Off-Peak | 209.3333 | 40 | 1 | 1 | 9600-SO2 stack emissions (fossil) | D2-Forced - Delayed | 100-Fossil-Steam
9600 | SO2 stack emissions (fossil) | Regulatory; Safety; Environmental | Stack Emission | D2 | Forced - Delayed | 2023 | Coal | CC | 100 | Fossil-Steam | TRE | Off-Peak | 1564.15 | 109 | 1 | 1 | 9600-SO2 stack emissions (fossil) | D2-Forced - Delayed | 100-Fossil-Steam
9600 | SO2 stack emissions (fossil) | Regulatory; Safety; Environmental | Stack Emission | D2 | Forced - Delayed | 2023 | Coal | LI | 100 | Fossil-Steam | TRE | Off-Peak | 139.4167 | 35 | 1 | 1 | 9600-SO2 stack emissions (fossil) | D2-Forced - Delayed | 100-Fossil-Steam
9600 | SO2 stack emissions (fossil) | Regulatory; Safety; Environmental | Stack Emission | D2 | Forced - Delayed | 2023 | Coal | LI | 100 | Fossil-Steam | TRE | Off-Peak | 414.1666 | 70 | 1 | 1 | 9600-SO2 stack emissions (fossil) | D2-Forced - Delayed | 100-Fossil-Steam
9600 | SO2 stack emissions (fossil) | Regulatory; Safety; Environmental | Stack Emission | D2 | Forced - Delayed | 2023 | Coal | LI | 100 | Fossil-Steam | TRE | Summer | 2723.8666 | 248 | 1 | 1 | 9600-SO2 stack emissions (fossil) | D2-Forced - Delayed | 100-Fossil-Steam
9600 | SO2 stack emissions (fossil) | Regulatory; Safety; Environmental | Stack Emission | D2 | Forced - Delayed | 2023 | Coal | LI | 100 | Fossil-Steam | TRE | Summer | 973.75 | 75 | 1 | 1 | 9600-SO2 stack emissions (fossil) | D2-Forced - Delayed | 100-Fossil-Steam
9600 | SO2 stack emissions (fossil) | Regulatory; Safety; Environmental | Stack Emission | D2 | Forced - Delayed | 2023 | Coal | LI | 100 | Fossil-Steam | TRE | Summer | 1482.2499 | 165 | 1 | 1 | 9600-SO2 stack emissions (fossil) | D2-Forced - Delayed | 100-Fossil-Steam
9600 | SO2 stack emissions (fossil) | Regulatory; Safety; Environmental | Stack Emission | D2 | Forced - Delayed | 2023 | Coal | LI | 100 | Fossil-Steam | TRE | Summer | 1647.2499 | 165 | 1 | 5 | 9600-SO2 stack emissions (fossil) | D2-Forced - Delayed | 100-Fossil-Steam
9600 | SO2 stack emissions (fossil) | Regulatory; Safety; Environmental | Stack Emission | D2 | Forced - Delayed | 2023 | Coal | LI | 100 | Fossil-Steam | TRE | Summer | 2427.3166 | 221 | 1 | 1 | 9600-SO2 stack emissions (fossil) | D2-Forced - Delayed | 100-Fossil-Steam
9600 | SO2 stack emissions (fossil) | Regulatory; Safety; Environmental | Stack Emission | D2 | Forced - Delayed | 2023 | Coal | LI | 100 | Fossil-Steam | TRE | Summer | 3772.9999 | 420 | 1 | 1 | 9600-SO2 stack emissions (fossil) | D2-Forced - Delayed | 100-Fossil-Steam
9600 | SO2 stack emissions (fossil) | Regulatory; Safety; Environmental | Stack Emission | D2 | Forced - Delayed | 2023 | Coal | LI | 100 | Fossil-Steam | TRE | Winter | 924.6666 | 95 | 1 | 1 | 9600-SO2 stack emissions (fossil) | D2-Forced - Delayed | 100-Fossil-Steam
9600 | SO2 stack emissions (fossil) | Regulatory; Safety; Environmental | Stack Emission | D2 | Forced - Delayed | 2023 | Coal | LI | 100 | Fossil-Steam | TRE | Winter | 1060.0333 | 98 | 1 | 1 | 9600-SO2 stack emissions (fossil) | D2-Forced - Delayed | 100-Fossil-Steam
9600 | SO2 stack emissions (fossil) | Regulatory; Safety; Environmental | Stack Emission | D2 | Forced - Delayed | 2023 | Coal | LI | 100 | Fossil-Steam | TRE | Winter | 3287.4666 | 128 | 1 | 1 | 9600-SO2 stack emissions (fossil) | D2-Forced - Delayed | 100-Fossil-Steam
9600 | SO2 stack emissions (fossil) | Regulatory; Safety; Environmental | Stack Emission | D2 | Forced - Delayed | 2023 | Coal | LI | 100 | Fossil-Steam | TRE | Summer | 815.4166 | 95 | 1 | 1 | 9600-SO2 stack emissions (fossil) | D2-Forced - Delayed | 100-Fossil-Steam
9600 | SO2 stack emissions (fossil) | Regulatory; Safety; Environmental | Stack Emission | D2 | Forced - Delayed | 2023 | Coal | LI | 100 | Fossil-Steam | TRE | Summer | 1093.7166 | 137 | 1 | 1 | 9600-SO2 stack emissions (fossil) | D2-Forced - Delayed | 100-Fossil-Steam
9600 | SO2 stack emissions (fossil) | Regulatory; Safety; Environmental | Stack Emission | D2 | Forced - Delayed | 2023 | Coal | LI | 100 | Fossil-Steam | TRE | Summer | 1237.9333 | 124 | 1 | 1 | 9600-SO2 stack emissions (fossil) | D2-Forced - Delayed | 100-Fossil-Steam
9600 | SO2 stack emissions (fossil) | Regulatory; Safety; Environmental | Stack Emission | D2 | Forced - Delayed | 2023 | Coal | LI | 100 | Fossil-Steam | TRE | Summer | 3728.0832 | 415 | 1 | 18 | 9600-SO2 stack emissions (fossil) | D2-Forced - Delayed | 100-Fossil-Steam
9600 | SO2 stack emissions (fossil) | Regulatory; Safety; Environmental | Stack Emission | D2 | Forced - Delayed | 2023 | Coal | LI | 100 | Fossil-Steam | TRE | Winter | 305.4333 | 34 | 1 | 1 | 9600-SO2 stack emissions (fossil) | D2-Forced - Delayed | 100-Fossil-Steam
9600 | SO2 stack emissions (fossil) | Regulatory; Safety; Environmental | Stack Emission | D2 | Forced - Delayed | 2023 | Coal | LI | 100 | Fossil-Steam | TRE | Winter | 1081.7333 | 61 | 1 | 1 | 9600-SO2 stack emissions (fossil) | D2-Forced - Delayed | 100-Fossil-Steam
9600 | SO2 stack emissions (fossil) | Regulatory; Safety; Environmental | Stack Emission | U1 | Forced - Immediate | 2023 | Coal | CC | 100 | Fossil-Steam | WECC | Winter | 318.3333 | 100 | 1 | 1 | 9600-SO2 stack emissions (fossil) | U1-Forced - Immediate | 100-Fossil-Steam
9600 | SO2 stack emissions (fossil) | Regulatory; Safety; Environmental | Stack Emission | U1 | Forced - Immediate | 2023 | Coal | CC | 100 | Fossil-Steam | WECC | Winter | 6712.5332 | 448 | 1 | 1 | 9600-SO2 stack emissions (fossil) | U1-Forced - Immediate | 100-Fossil-Steam
9600 | SO2 stack emissions (fossil) | Regulatory; Safety; Environmental | Stack Emission | D2 | Forced - Delayed | 2023 | Coal | LI | 100 | Fossil-Steam | TRE | Summer | 779 | 60 | 1 | 1 | 9600-SO2 stack emissions (fossil) | D2-Forced - Delayed | 100-Fossil-Steam
9600 | SO2 stack emissions (fossil) | Regulatory; Safety; Environmental | Stack Emission | D2 | Forced - Delayed | 2023 | Coal | LI | 100 | Fossil-Steam | TRE | Summer | 823.75 | 75 | 1 | 1 | 9600-SO2 stack emissions (fossil) | D2-Forced - Delayed | 100-Fossil-Steam
9600 | SO2 stack emissions (fossil) | Regulatory; Safety; Environmental | Stack Emission | D2 | Forced - Delayed | 2023 | Coal | LI | 100 | Fossil-Steam | TRE | Summer | 911.6166 | 83 | 1 | 1 | 9600-SO2 stack emissions (fossil) | D2-Forced - Delayed | 100-Fossil-Steam
9600 | SO2 stack emissions (fossil) | Regulatory; Safety; Environmental | Stack Emission | D2 | Forced - Delayed | 2023 | Coal | LI | 100 | Fossil-Steam | TRE | Summer | 1033.0833 | 115 | 1 | 3 | 9600-SO2 stack emissions (fossil) | D2-Forced - Delayed | 100-Fossil-Steam
9600 | SO2 stack emissions (fossil) | Regulatory; Safety; Environmental | Stack Emission | D2 | Forced - Delayed | 2023 | Coal | LI | 100 | Fossil-Steam | TRE | Off-Peak | 692.35 | 61 | 1 | 1 | 9600-SO2 stack emissions (fossil) | D2-Forced - Delayed | 100-Fossil-Steam
9600 | SO2 stack emissions (fossil) | Regulatory; Safety; Environmental | Stack Emission | D2 | Forced - Delayed | 2023 | Coal | LI | 100 | Fossil-Steam | TRE | Off-Peak | 795 | 90 | 1 | 1 | 9600-SO2 stack emissions (fossil) | D2-Forced - Delayed | 100-Fossil-Steam
9600 | SO2 stack emissions (fossil) | Regulatory; Safety; Environmental | Stack Emission | D2 | Forced - Delayed | 2023 | Coal | LI | 100 | Fossil-Steam | TRE | Summer | 103.3333 | 40 | 1 | 1 | 9600-SO2 stack emissions (fossil) | D2-Forced - Delayed | 100-Fossil-Steam
9600 | SO2 stack emissions (fossil) | Regulatory; Safety; Environmental | Stack Emission | D2 | Forced - Delayed | 2023 | Coal | LI | 100 | Fossil-Steam | TRE | Summer | 130 | 20 | 1 | 1 | 9600-SO2 stack emissions (fossil) | D2-Forced - Delayed | 100-Fossil-Steam
9600 | SO2 stack emissions (fossil) | Regulatory; Safety; Environmental | Stack Emission | D2 | Forced - Delayed | 2023 | Coal | LI | 100 | Fossil-Steam | TRE | Summer | 139.4167 | 35 | 1 | 1 | 9600-SO2 stack emissions (fossil) | D2-Forced - Delayed | 100-Fossil-Steam
9600 | SO2 stack emissions (fossil) | Regulatory; Safety; Environmental | Stack Emission | D2 | Forced - Delayed | 2023 | Coal | LI | 100 | Fossil-Steam | TRE | Summer | 143.2 | 48 | 1 | 1 | 9600-SO2 stack emissions (fossil) | D2-Forced - Delayed | 100-Fossil-Steam
9600 | SO2 stack emissions (fossil) | Regulatory; Safety; Environmental | Stack Emission | D2 | Forced - Delayed | 2023 | Coal | LI | 100 | Fossil-Steam | TRE | Summer | 164.75 | 15 | 1 | 1 | 9600-SO2 stack emissions (fossil) | D2-Forced - Delayed | 100-Fossil-Steam
9600 | SO2 stack emissions (fossil) | Regulatory; Safety; Environmental | Stack Emission | D2 | Forced - Delayed | 2023 | Coal | LI | 100 | Fossil-Steam | TRE | Summer | 252.6167 | 23 | 1 | 1 | 9600-SO2 stack emissions (fossil) | D2-Forced - Delayed | 100-Fossil-Steam
9600 | SO2 stack emissions (fossil) | Regulatory; Safety; Environmental | Stack Emission | D2 | Forced - Delayed | 2023 | Coal | LI | 100 | Fossil-Steam | TRE | Summer | 282.5 | 75 | 1 | 1 | 9600-SO2 stack emissions (fossil) | D2-Forced - Delayed | 100-Fossil-Steam
9600 | SO2 stack emissions (fossil) | Regulatory; Safety; Environmental | Stack Emission | D2 | Forced - Delayed | 2023 | Coal | LI | 100 | Fossil-Steam | TRE | Summer | 384.4167 | 35 | 2 | 19 | 9600-SO2 stack emissions (fossil) | D2-Forced - Delayed | 100-Fossil-Steam
9600 | SO2 stack emissions (fossil) | Regulatory; Safety; Environmental | Stack Emission | D2 | Forced - Delayed | 2023 | Coal | LI | 100 | Fossil-Steam | TRE | Summer | 439.3333 | 40 | 1 | 20 | 9600-SO2 stack emissions (fossil) | D2-Forced - Delayed | 100-Fossil-Steam
9600 | SO2 stack emissions (fossil) | Regulatory; Safety; Environmental | Stack Emission | D1 | Forced - Immediate | 2023 | Coal | CC | 100 | Fossil-Steam | WECC | Winter | 36.8333 | 26 | 1 | 1 | 9600-SO2 stack emissions (fossil) | D1-Forced - Immediate | 100-Fossil-Steam
9600 | SO2 stack emissions (fossil) | Regulatory; Safety; Environmental | Stack Emission | D2 | Forced - Delayed | 2023 | Coal | LI | 100 | Fossil-Steam | TRE | Off-Peak | 695.8333 | 50 | 1 | 1 | 9600-SO2 stack emissions (fossil) | D2-Forced - Delayed | 100-Fossil-Steam
9600 | SO2 stack emissions (fossil) | Regulatory; Safety; Environmental | Stack Emission | D2 | Forced - Delayed | 2023 | Coal | LI | 100 | Fossil-Steam | TRE | Off-Peak | 895.85 | 69 | 1 | 1 | 9600-SO2 stack emissions (fossil) | D2-Forced - Delayed | 100-Fossil-Steam
9600 | SO2 stack emissions (fossil) | Regulatory; Safety; Environmental | Stack Emission | D2 | Forced - Delayed | 2023 | Coal | LI | 100 | Fossil-Steam | TRE | Summer | 52.75 | 15 | 1 | 1 | 9600-SO2 stack emissions (fossil) | D2-Forced - Delayed | 100-Fossil-Steam
9600 | SO2 stack emissions (fossil) | Regulatory; Safety; Environmental | Stack Emission | D2 | Forced - Delayed | 2023 | Coal | LI | 100 | Fossil-Steam | TRE | Summer | 230.65 | 21 | 1 | 1 | 9600-SO2 stack emissions (fossil) | D2-Forced - Delayed | 100-Fossil-Steam
9600 | SO2 stack emissions (fossil) | Regulatory; Safety; Environmental | Stack Emission | D2 | Forced - Delayed | 2023 | Coal | LI | 100 | Fossil-Steam | TRE | Summer | 418.8333 | 70 | 1 | 1 | 9600-SO2 stack emissions (fossil) | D2-Forced - Delayed | 100-Fossil-Steam
9600 | SO2 stack emissions (fossil) | Regulatory; Safety; Environmental | Stack Emission | D2 | Forced - Delayed | 2023 | Coal | LI | 100 | Fossil-Steam | TRE | Summer | 460 | 120 | 1 | 1 | 9600-SO2 stack emissions (fossil) | D2-Forced - Delayed | 100-Fossil-Steam
9600 | SO2 stack emissions (fossil) | Regulatory; Safety; Environmental | Stack Emission | D2 | Forced - Delayed | 2023 | Coal | LI | 100 | Fossil-Steam | TRE | Summer | 514.5666 | 86 | 1 | 1 | 9600-SO2 stack emissions (fossil) | D2-Forced - Delayed | 100-Fossil-Steam
9600 | SO2 stack emissions (fossil) | Regulatory; Safety; Environmental | Stack Emission | D2 | Forced - Delayed | 2023 | Coal | LI | 100 | Fossil-Steam | TRE | Summer | 516.2167 | 47 | 1 | 1 | 9600-SO2 stack emissions (fossil) | D2-Forced - Delayed | 100-Fossil-Steam
9600 | SO2 stack emissions (fossil) | Regulatory; Safety; Environmental | Stack Emission | D1 | Forced - Immediate | 2023 | Coal | CC | 100 | Fossil-Steam | MRO | Summer | 11.5 | 230 | 1 | 1 | 9600-SO2 stack emissions (fossil) | D1-Forced - Immediate | 100-Fossil-Steam
9600 | SO2 stack emissions (fossil) | Regulatory; Safety; Environmental | Stack Emission | D2 | Forced - Delayed | 2023 | Coal | LI | 100 | Fossil-Steam | TRE | Off-Peak | 166 | 60 | 1 | 1 | 9600-SO2 stack emissions (fossil) | D2-Forced - Delayed | 100-Fossil-Steam
9600 | SO2 stack emissions (fossil) | Regulatory; Safety; Environmental | Stack Emission | D2 | Forced - Delayed | 2023 | Coal | LI | 100 | Fossil-Steam | TRE | Off-Peak | 266.25 | 75 | 1 | 1 | 9600-SO2 stack emissions (fossil) | D2-Forced - Delayed | 100-Fossil-Steam
9600 | SO2 stack emissions (fossil) | Regulatory; Safety; Environmental | Stack Emission | D2 | Forced - Delayed | 2023 | Coal | LI | 100 | Fossil-Steam | TRE | Off-Peak | 368.3167 | 41 | 1 | 1 | 9600-SO2 stack emissions (fossil) | D2-Forced - Delayed | 100-Fossil-Steam
9600 | SO2 stack emissions (fossil) | Regulatory; Safety; Environmental | Stack Emission | D2 | Forced - Delayed | 2023 | Coal | LI | 100 | Fossil-Steam | TRE | Off-Peak | 2354.6666 | 80 | 1 | 1 | 9600-SO2 stack emissions (fossil) | D2-Forced - Delayed | 100-Fossil-Steam
9600 | SO2 stack emissions (fossil) | Regulatory; Safety; Environmental | Stack Emission | D2 | Forced - Delayed | 2023 | Coal | LI | 100 | Fossil-Steam | TRE | Summer | 54.6667 | 20 | 1 | 1 | 9600-SO2 stack emissions (fossil) | D2-Forced - Delayed | 100-Fossil-Steam
9600 | SO2 stack emissions (fossil) | Regulatory; Safety; Environmental | Stack Emission | D2 | Forced - Delayed | 2023 | Coal | LI | 100 | Fossil-Steam | TRE | Summer | 900.6333 | 82 | 1 | 1 | 9600-SO2 stack emissions (fossil) | D2-Forced - Delayed | 100-Fossil-Steam
9600 | SO2 stack emissions (fossil) | Regulatory; Safety; Environmental | Stack Emission | D2 | Forced - Delayed | 2023 | Coal | LI | 100 | Fossil-Steam | TRE | Summer | 4558.0832 | 415 | 1 | 3 | 9600-SO2 stack emissions (fossil) | D2-Forced - Delayed | 100-Fossil-Steam
9600 | SO2 stack emissions (fossil) | Regulatory; Safety; Environmental | Stack Emission | D2 | Forced - Delayed | 2023 | Coal | LI | 100 | Fossil-Steam | TRE | Winter | 353.0833 | 95 | 1 | 1 | 9600-SO2 stack emissions (fossil) | D2-Forced - Delayed | 100-Fossil-Steam
9600 | SO2 stack emissions (fossil) | Regulatory; Safety; Environmental | Stack Emission | D2 | Forced - Delayed | 2023 | Coal | LI | 100 | Fossil-Steam | TRE | Summer | 2416.3333 | 220 | 1 | 3 | 9600-SO2 stack emissions (fossil) | D2-Forced - Delayed | 100-Fossil-Steam
9600 | SO2 stack emissions (fossil) | Regulatory; Safety; Environmental | Stack Emission | D2 | Forced - Delayed | 2023 | Coal | LI | 100 | Fossil-Steam | TRE | Summer | 5032.9999 | 420 | 2 | 6 | 9600-SO2 stack emissions (fossil) | D2-Forced - Delayed | 100-Fossil-Steam
9600 | SO2 stack emissions (fossil) | Regulatory; Safety; Environmental | Stack Emission | D2 | Forced - Delayed | 2023 | Coal | LI | 100 | Fossil-Steam | TRE | Winter | 129.6 | 27 | 1 | 1 | 9600-SO2 stack emissions (fossil) | D2-Forced - Delayed | 100-Fossil-Steam
9600 | SO2 stack emissions (fossil) | Regulatory; Safety; Environmental | Stack Emission | D2 | Forced - Delayed | 2023 | Coal | LI | 100 | Fossil-Steam | TRE | Winter | 182.05 | 33 | 1 | 1 | 9600-SO2 stack emissions (fossil) | D2-Forced - Delayed | 100-Fossil-Steam
9600 | SO2 stack emissions (fossil) | Regulatory; Safety; Environmental | Stack Emission | D2 | Forced - Delayed | 2023 | Coal | LI | 100 | Fossil-Steam | TRE | Summer | 1407.65 | 141 | 1 | 1 | 9600-SO2 stack emissions (fossil) | D2-Forced - Delayed | 100-Fossil-Steam
9600 | SO2 stack emissions (fossil) | Regulatory; Safety; Environmental | Stack Emission | D2 | Forced - Delayed | 2023 | Coal | LI | 100 | Fossil-Steam | TRE | Summer | 1482.75 | 135 | 1 | 1 | 9600-SO2 stack emissions (fossil) | D2-Forced - Delayed | 100-Fossil-Steam
9600 | SO2 stack emissions (fossil) | Regulatory; Safety; Environmental | Stack Emission | D2 | Forced - Delayed | 2023 | Coal | LI | 100 | Fossil-Steam | TRE | Summer | 3313.0832 | 415 | 1 | 4 | 9600-SO2 stack emissions (fossil) | D2-Forced - Delayed | 100-Fossil-Steam
9600 | SO2 stack emissions (fossil) | Regulatory; Safety; Environmental | Stack Emission | D2 | Forced - Delayed | 2023 | Coal | LI | 100 | Fossil-Steam | TRE | Summer | 3544.5999 | 444 | 1 | 1 | 9600-SO2 stack emissions (fossil) | D2-Forced - Delayed | 100-Fossil-Steam
9600 | SO2 stack emissions (fossil) | Regulatory; Safety; Environmental | Stack Emission | D2 | Forced - Delayed | 2023 | Coal | LI | 100 | Fossil-Steam | TRE | Winter | 709.6 | 48 | 1 | 1 | 9600-SO2 stack emissions (fossil) | D2-Forced - Delayed | 100-Fossil-Steam
9600 | SO2 stack emissions (fossil) | Regulatory; Safety; Environmental | Stack Emission | D2 | Forced - Delayed | 2023 | Coal | LI | 100 | Fossil-Steam | TRE | Winter | 1356.3833 | 97 | 1 | 1 | 9600-SO2 stack emissions (fossil) | D2-Forced - Delayed | 100-Fossil-Steam
9600 | SO2 stack emissions (fossil) | Regulatory; Safety; Environmental | Stack Emission | D2 | Forced - Delayed | 2023 | Coal | LI | 100 | Fossil-Steam | TRE | Summer | 713.9166 | 65 | 1 | 1 | 9600-SO2 stack emissions (fossil) | D2-Forced - Delayed | 100-Fossil-Steam
9600 | SO2 stack emissions (fossil) | Regulatory; Safety; Environmental | Stack Emission | D2 | Forced - Delayed | 2023 | Coal | LI | 100 | Fossil-Steam | TRE | Summer | 3546 | 394 | 1 | 1 | 9600-SO2 stack emissions (fossil) | D2-Forced - Delayed | 100-Fossil-Steam
9600 | SO2 stack emissions (fossil) | Regulatory; Safety; Environmental | Stack Emission | D2 | Forced - Delayed | 2023 | Coal | LI | 100 | Fossil-Steam | TRE | Summer | 4612.9999 | 420 | 2 | 2 | 9600-SO2 stack emissions (fossil) | D2-Forced - Delayed | 100-Fossil-Steam
9600 | SO2 stack emissions (fossil) | Regulatory; Safety; Environmental | Stack Emission | U1 | Forced - Immediate | 2023 | Coal | CC | 100 | Fossil-Steam | WECC | Winter | 4666.6664 | 448 | 1 | 1 | 9600-SO2 stack emissions (fossil) | U1-Forced - Immediate | 100-Fossil-Steam
9600 | SO2 stack emissions (fossil) | Regulatory; Safety; Environmental | Stack Emission | D2 | Forced - Delayed | 2023 | Coal | LI | 100 | Fossil-Steam | TRE | Summer | 735.8833 | 67 | 1 | 1 | 9600-SO2 stack emissions (fossil) | D2-Forced - Delayed | 100-Fossil-Steam
9600 | SO2 stack emissions (fossil) | Regulatory; Safety; Environmental | Stack Emission | D2 | Forced - Delayed | 2023 | Coal | LI | 100 | Fossil-Steam | TRE | Summer | 1078 | 120 | 2 | 5 | 9600-SO2 stack emissions (fossil) | D2-Forced - Delayed | 100-Fossil-Steam
9600 | SO2 stack emissions (fossil) | Regulatory; Safety; Environmental | Stack Emission | D2 | Forced - Delayed | 2023 | Coal | LI | 100 | Fossil-Steam | TRE | Summer | 1976.3333 | 220 | 1 | 16 | 9600-SO2 stack emissions (fossil) | D2-Forced - Delayed | 100-Fossil-Steam
9600 | SO2 stack emissions (fossil) | Regulatory; Safety; Environmental | Stack Emission | D2 | Forced - Delayed | 2023 | Coal | LI | 100 | Fossil-Steam | TRE | Winter | 878.1666 | 110 | 1 | 1 | 9600-SO2 stack emissions (fossil) | D2-Forced - Delayed | 100-Fossil-Steam
9600 | SO2 stack emissions (fossil) | Regulatory; Safety; Environmental | Stack Emission | D2 | Forced - Delayed | 2023 | Coal | LI | 100 | Fossil-Steam | TRE | Summer | 1812.2499 | 165 | 2 | 2 | 9600-SO2 stack emissions (fossil) | D2-Forced - Delayed | 100-Fossil-Steam
9600 | SO2 stack emissions (fossil) | Regulatory; Safety; Environmental | Stack Emission | D2 | Forced - Delayed | 2023 | Coal | LI | 100 | Fossil-Steam | TRE | Summer | 615.0666 | 56 | 1 | 1 | 9600-SO2 stack emissions (fossil) | D2-Forced - Delayed | 100-Fossil-Steam
9600 | SO2 stack emissions (fossil) | Regulatory; Safety; Environmental | Stack Emission | D2 | Forced - Delayed | 2023 | Coal | LI | 100 | Fossil-Steam | TRE | Summer | 798.3333 | 100 | 1 | 5 | 9600-SO2 stack emissions (fossil) | D2-Forced - Delayed | 100-Fossil-Steam
9600 | SO2 stack emissions (fossil) | Regulatory; Safety; Environmental | Stack Emission | D2 | Forced - Delayed | 2023 | Coal | LI | 100 | Fossil-Steam | TRE | Summer | 1437.6 | 144 | 1 | 1 | 9600-SO2 stack emissions (fossil) | D2-Forced - Delayed | 100-Fossil-Steam
9600 | SO2 stack emissions (fossil) | Regulatory; Safety; Environmental | Stack Emission | D2 | Forced - Delayed | 2023 | Coal | LI | 100 | Fossil-Steam | TRE | Summer | 1757.3333 | 160 | 1 | 1 | 9600-SO2 stack emissions (fossil) | D2-Forced - Delayed | 100-Fossil-Steam
9600 | SO2 stack emissions (fossil) | Regulatory; Safety; Environmental | Stack Emission | D2 | Forced - Delayed | 2023 | Coal | LI | 100 | Fossil-Steam | TRE | Summer | 3712.2498 | 465 | 1 | 1 | 9600-SO2 stack emissions (fossil) | D2-Forced - Delayed | 100-Fossil-Steam
9600 | SO2 stack emissions (fossil) | Regulatory; Safety; Environmental | Stack Emission | D2 | Forced - Delayed | 2023 | Coal | LI | 100 | Fossil-Steam | TRE | Summer | 4973.0832 | 415 | 1 | 3 | 9600-SO2 stack emissions (fossil) | D2-Forced - Delayed | 100-Fossil-Steam
9600 | SO2 stack emissions (fossil) | Regulatory; Safety; Environmental | Stack Emission | D2 | Forced - Delayed | 2023 | Coal | LI | 100 | Fossil-Steam | TRE | Summer | 6037.2498 | 465 | 1 | 2 | 9600-SO2 stack emissions (fossil) | D2-Forced - Delayed | 100-Fossil-Steam
9600 | SO2 stack emissions (fossil) | Regulatory; Safety; Environmental | Stack Emission | D2 | Forced - Delayed | 2023 | Coal | LI | 100 | Fossil-Steam | TRE | Summer | 65.4167 | 25 | 1 | 1 | 9600-SO2 stack emissions (fossil) | D2-Forced - Delayed | 100-Fossil-Steam
9600 | SO2 stack emissions (fossil) | Regulatory; Safety; Environmental | Stack Emission | D2 | Forced - Delayed | 2023 | Coal | LI | 100 | Fossil-Steam | TRE | Summer | 440.9166 | 37 | 1 | 1 | 9600-SO2 stack emissions (fossil) | D2-Forced - Delayed | 100-Fossil-Steam
9600 | SO2 stack emissions (fossil) | Regulatory; Safety; Environmental | Stack Emission | D1 | Forced - Immediate | 2023 | Coal | CC | 100 | Fossil-Steam | RFC | Off-Peak | 66 | 40 | 1 | 1 | 9600-SO2 stack emissions (fossil) | D1-Forced - Immediate | 100-Fossil-Steam
9600 | SO2 stack emissions (fossil) | Regulatory; Safety; Environmental | Stack Emission | D1 | Forced - Immediate | 2023 | Coal | CC | 100 | Fossil-Steam | MRO | Summer | 7.3333 | 220 | 1 | 1 | 9600-SO2 stack emissions (fossil) | D1-Forced - Immediate | 100-Fossil-Steam
9600 | SO2 stack emissions (fossil) | Regulatory; Safety; Environmental | Stack Emission | D1 | Forced - Immediate | 2023 | Coal | CC | 100 | Fossil-Steam | MRO | Summer | 15.9998 | 240 | 1 | 1 | 9600-SO2 stack emissions (fossil) | D1-Forced - Immediate | 100-Fossil-Steam
9600 | SO2 stack emissions (fossil) | Regulatory; Safety; Environmental | Stack Emission | D2 | Forced - Delayed | 2023 | Coal | CC | 100 | Fossil-Steam | TRE | Winter | 128.8333 | 10 | 1 | 1 | 9600-SO2 stack emissions (fossil) | D2-Forced - Delayed | 100-Fossil-Steam
9600 | SO2 stack emissions (fossil) | Regulatory; Safety; Environmental | Stack Emission | D2 | Forced - Delayed | 2023 | Coal | LI | 100 | Fossil-Steam | TRE | Off-Peak | 334.6 | 84 | 1 | 1 | 9600-SO2 stack emissions (fossil) | D2-Forced - Delayed | 100-Fossil-Steam
9600 | SO2 stack emissions (fossil) | Regulatory; Safety; Environmental | Stack Emission | D2 | Forced - Delayed | 2023 | Coal | LI | 100 | Fossil-Steam | TRE | Off-Peak | 361.9 | 77 | 1 | 1 | 9600-SO2 stack emissions (fossil) | D2-Forced - Delayed | 100-Fossil-Steam
9600 | SO2 stack emissions (fossil) | Regulatory; Safety; Environmental | Stack Emission | D2 | Forced - Delayed | 2023 | Coal | LI | 100 | Fossil-Steam | TRE | Off-Peak | 638.9333 | 64 | 1 | 1 | 9600-SO2 stack emissions (fossil) | D2-Forced - Delayed | 100-Fossil-Steam
9600 | SO2 stack emissions (fossil) | Regulatory; Safety; Environmental | Stack Emission | D1 | Forced - Immediate | 2023 | Coal | CC | 100 | Fossil-Steam | SERC | Winter | 1003.5665 | 253 | 1 | 1 | 9600-SO2 stack emissions (fossil) | D1-Forced - Immediate | 100-Fossil-Steam
9600 | SO2 stack emissions (fossil) | Regulatory; Safety; Environmental | Stack Emission | D2 | Forced - Delayed | 2023 | Coal | CC | 100 | Fossil-Steam | TRE | Off-Peak | 414 | 120 | 1 | 1 | 9600-SO2 stack emissions (fossil) | D2-Forced - Delayed | 100-Fossil-Steam
9600 | SO2 stack emissions (fossil) | Regulatory; Safety; Environmental | Stack Emission | D2 | Forced - Delayed | 2023 | Coal | LI | 100 | Fossil-Steam | TRE | Off-Peak | 164.6666 | 40 | 1 | 1 | 9600-SO2 stack emissions (fossil) | D2-Forced - Delayed | 100-Fossil-Steam
9600 | SO2 stack emissions (fossil) | Regulatory; Safety; Environmental | Stack Emission | D2 | Forced - Delayed | 2023 | Coal | LI | 100 | Fossil-Steam | TRE | Off-Peak | 565.65 | 81 | 1 | 1 | 9600-SO2 stack emissions (fossil) | D2-Forced - Delayed | 100-Fossil-Steam
9600 | SO2 stack emissions (fossil) | Regulatory; Safety; Environmental | Stack Emission | D2 | Forced - Delayed | 2023 | Coal | LI | 100 | Fossil-Steam | TRE | Off-Peak | 858.8666 | 52 | 1 | 1 | 9600-SO2 stack emissions (fossil) | D2-Forced - Delayed | 100-Fossil-Steam
9600 | SO2 stack emissions (fossil) | Regulatory; Safety; Environmental | Stack Emission | D2 | Forced - Delayed | 2023 | Coal | LI | 100 | Fossil-Steam | TRE | Off-Peak | 1606.7666 | 59 | 1 | 1 | 9600-SO2 stack emissions (fossil) | D2-Forced - Delayed | 100-Fossil-Steam
9600 | SO2 stack emissions (fossil) | Regulatory; Safety; Environmental | Stack Emission | D2 | Forced - Delayed | 2023 | Coal | LI | 100 | Fossil-Steam | TRE | Summer | 145 | 50 | 1 | 1 | 9600-SO2 stack emissions (fossil) | D2-Forced - Delayed | 100-Fossil-Steam
9600 | SO2 stack emissions (fossil) | Regulatory; Safety; Environmental | Stack Emission | D2 | Forced - Delayed | 2023 | Coal | LI | 100 | Fossil-Steam | TRE | Summer | 331.15 | 111 | 1 | 1 | 9600-SO2 stack emissions (fossil) | D2-Forced - Delayed | 100-Fossil-Steam
9600 | SO2 stack emissions (fossil) | Regulatory; Safety; Environmental | Stack Emission | D2 | Forced - Delayed | 2023 | Coal | LI | 100 | Fossil-Steam | TRE | Summer | 358 | 120 | 1 | 1 | 9600-SO2 stack emissions (fossil) | D2-Forced - Delayed | 100-Fossil-Steam
9600 | SO2 stack emissions (fossil) | Regulatory; Safety; Environmental | Stack Emission | D2 | Forced - Delayed | 2023 | Coal | LI | 100 | Fossil-Steam | TRE | Summer | 402 | 120 | 1 | 1 | 9600-SO2 stack emissions (fossil) | D2-Forced - Delayed | 100-Fossil-Steam
9600 | SO2 stack emissions (fossil) | Regulatory; Safety; Environmental | Stack Emission | D2 | Forced - Delayed | 2023 | Coal | LI | 100 | Fossil-Steam | TRE | Summer | 542.4 | 72 | 1 | 1 | 9600-SO2 stack emissions (fossil) | D2-Forced - Delayed | 100-Fossil-Steam
9600 | SO2 stack emissions (fossil) | Regulatory; Safety; Environmental | Stack Emission | D1 | Forced - Immediate | 2023 | Coal | CC | 100 | Fossil-Steam | RFC | Summer | 16 | 2 | 1 | 1 | 9600-SO2 stack emissions (fossil) | D1-Forced - Immediate | 100-Fossil-Steam
9600 | SO2 stack emissions (fossil) | Regulatory; Safety; Environmental | Stack Emission | D1 | Forced - Immediate | 2023 | Coal | CC | 100 | Fossil-Steam | RFC | Summer | 9185.75 | 145 | 1 | 1 | 9600-SO2 stack emissions (fossil) | D1-Forced - Immediate | 100-Fossil-Steam
9600 | SO2 stack emissions (fossil) | Regulatory; Safety; Environmental | Stack Emission | D2 | Forced - Delayed | 2023 | Coal | LI | 100 | Fossil-Steam | TRE | Off-Peak | 206.5 | 59 | 1 | 1 | 9600-SO2 stack emissions (fossil) | D2-Forced - Delayed | 100-Fossil-Steam
9600 | SO2 stack emissions (fossil) | Regulatory; Safety; Environmental | Stack Emission | D2 | Forced - Delayed | 2023 | Coal | LI | 100 | Fossil-Steam | TRE | Off-Peak | 222.6 | 36 | 1 | 1 | 9600-SO2 stack emissions (fossil) | D2-Forced - Delayed | 100-Fossil-Steam
9600 | SO2 stack emissions (fossil) | Regulatory; Safety; Environmental | Stack Emission | D2 | Forced - Delayed | 2023 | Coal | LI | 100 | Fossil-Steam | TRE | Off-Peak | 329.0833 | 55 | 1 | 1 | 9600-SO2 stack emissions (fossil) | D2-Forced - Delayed | 100-Fossil-Steam
9600 | SO2 stack emissions (fossil) | Regulatory; Safety; Environmental | Stack Emission | D2 | Forced - Delayed | 2023 | Coal | LI | 100 | Fossil-Steam | TRE | Off-Peak | 363.8 | 34 | 1 | 1 | 9600-SO2 stack emissions (fossil) | D2-Forced - Delayed | 100-Fossil-Steam
9600 | SO2 stack emissions (fossil) | Regulatory; Safety; Environmental | Stack Emission | D2 | Forced - Delayed | 2023 | Coal | LI | 100 | Fossil-Steam | TRE | Summer | 101.4333 | 34 | 1 | 1 | 9600-SO2 stack emissions (fossil) | D2-Forced - Delayed | 100-Fossil-Steam
9600 | SO2 stack emissions (fossil) | Regulatory; Safety; Environmental | Stack Emission | D2 | Forced - Delayed | 2023 | Coal | LI | 100 | Fossil-Steam | TRE | Summer | 103.1333 | 52 | 1 | 1 | 9600-SO2 stack emissions (fossil) | D2-Forced - Delayed | 100-Fossil-Steam
9600 | SO2 stack emissions (fossil) | Regulatory; Safety; Environmental | Stack Emission | D2 | Forced - Delayed | 2023 | Coal | LI | 100 | Fossil-Steam | TRE | Summer | 126.6333 | 58 | 1 | 1 | 9600-SO2 stack emissions (fossil) | D2-Forced - Delayed | 100-Fossil-Steam
9600 | SO2 stack emissions (fossil) | Regulatory; Safety; Environmental | Stack Emission | D2 | Forced - Delayed | 2023 | Coal | LI | 100 | Fossil-Steam | TRE | Summer | 132.5333 | 28 | 1 | 1 | 9600-SO2 stack emissions (fossil) | D2-Forced - Delayed | 100-Fossil-Steam
9600 | SO2 stack emissions (fossil) | Regulatory; Safety; Environmental | Stack Emission | D2 | Forced - Delayed | 2023 | Coal | LI | 100 | Fossil-Steam | TRE | Summer | 248.75 | 75 | 1 | 1 | 9600-SO2 stack emissions (fossil) | D2-Forced - Delayed | 100-Fossil-Steam
9600 | SO2 stack emissions (fossil) | Regulatory; Safety; Environmental | Stack Emission | D2 | Forced - Delayed | 2023 | Coal | LI | 100 | Fossil-Steam | TRE | Summer | 498.3333 | 100 | 3 | 3 | 9600-SO2 stack emissions (fossil) | D2-Forced - Delayed | 100-Fossil-Steam
9600 | SO2 stack emissions (fossil) | Regulatory; Safety; Environmental | Stack Emission | D2 | Forced - Delayed | 2023 | Coal | LI | 100 | Fossil-Steam | TRE | Summer | 691.95 | 63 | 1 | 1 | 9600-SO2 stack emissions (fossil) | D2-Forced - Delayed | 100-Fossil-Steam
9600 | SO2 stack emissions (fossil) | Regulatory; Safety; Environmental | Stack Emission | D2 | Forced - Delayed | 2023 | Coal | LI | 100 | Fossil-Steam | TRE | Summer | 1318 | 120 | 2 | 10 | 9600-SO2 stack emissions (fossil) | D2-Forced - Delayed | 100-Fossil-Steam
9600 | SO2 stack emissions (fossil) | Regulatory; Safety; Environmental | Stack Emission | D2 | Forced - Delayed | 2023 | Coal | LI | 100 | Fossil-Steam | TRE | Summer | 1697.1666 | 170 | 1 | 2 | 9600-SO2 stack emissions (fossil) | D2-Forced - Delayed | 100-Fossil-Steam
9600 | SO2 stack emissions (fossil) | Regulatory; Safety; Environmental | Stack Emission | D2 | Forced - Delayed | 2023 | Coal | LI | 100 | Fossil-Steam | TRE | Winter | 1105 | 100 | 1 | 1 | 9600-SO2 stack emissions (fossil) | D2-Forced - Delayed | 100-Fossil-Steam
9600 | SO2 stack emissions (fossil) | Regulatory; Safety; Environmental | Stack Emission | D2 | Forced - Delayed | 2023 | Coal | LI | 100 | Fossil-Steam | TRE | Off-Peak | 1042.5999 | 78 | 1 | 1 | 9600-SO2 stack emissions (fossil) | D2-Forced - Delayed | 100-Fossil-Steam
9600 | SO2 stack emissions (fossil) | Regulatory; Safety; Environmental | Stack Emission | D2 | Forced - Delayed | 2023 | Coal | LI | 100 | Fossil-Steam | TRE | Summer | 224 | 60 | 1 | 1 | 9600-SO2 stack emissions (fossil) | D2-Forced - Delayed | 100-Fossil-Steam
9600 | SO2 stack emissions (fossil) | Regulatory; Safety; Environmental | Stack Emission | D2 | Forced - Delayed | 2023 | Coal | LI | 100 | Fossil-Steam | TRE | Summer | 253.5833 | 85 | 1 | 1 | 9600-SO2 stack emissions (fossil) | D2-Forced - Delayed | 100-Fossil-Steam
9600 | SO2 stack emissions (fossil) | Regulatory; Safety; Environmental | Stack Emission | D2 | Forced - Delayed | 2023 | Coal | LI | 100 | Fossil-Steam | TRE | Summer | 263.6 | 24 | 1 | 1 | 9600-SO2 stack emissions (fossil) | D2-Forced - Delayed | 100-Fossil-Steam
9600 | SO2 stack emissions (fossil) | Regulatory; Safety; Environmental | Stack Emission | D2 | Forced - Delayed | 2023 | Coal | LI | 100 | Fossil-Steam | TRE | Summer | 1558 | 120 | 1 | 1 | 9600-SO2 stack emissions (fossil) | D2-Forced - Delayed | 100-Fossil-Steam
9600 | SO2 stack emissions (fossil) | Regulatory; Safety; Environmental | Stack Emission | D2 | Forced - Delayed | 2023 | Coal | LI | 100 | Fossil-Steam | TRE | Summer | 2196.3333 | 220 | 1 | 1 | 9600-SO2 stack emissions (fossil) | D2-Forced - Delayed | 100-Fossil-Steam
9600 | SO2 stack emissions (fossil) | Regulatory; Safety; Environmental | Stack Emission | U1 | Forced - Immediate | 2023 | Coal | CC | 100 | Fossil-Steam | WECC | Summer | 231.6666 | 100 | 1 | 1 | 9600-SO2 stack emissions (fossil) | U1-Forced - Immediate | 100-Fossil-Steam
9600 | SO2 stack emissions (fossil) | Regulatory; Safety; Environmental | Stack Emission | D2 | Forced - Delayed | 2023 | Coal | LI | 100 | Fossil-Steam | TRE | Summer | 1263.0833 | 115 | 3 | 20 | 9600-SO2 stack emissions (fossil) | D2-Forced - Delayed | 100-Fossil-Steam
9600 | SO2 stack emissions (fossil) | Regulatory; Safety; Environmental | Stack Emission | D2 | Forced - Delayed | 2023 | Coal | LI | 100 | Fossil-Steam | TRE | Summer | 763 | 109 | 1 | 1 | 9600-SO2 stack emissions (fossil) | D2-Forced - Delayed | 100-Fossil-Steam
9600 | SO2 stack emissions (fossil) | Regulatory; Safety; Environmental | Stack Emission | D2 | Forced - Delayed | 2023 | Coal | LI | 100 | Fossil-Steam | TRE | Summer | 801.7833 | 73 | 1 | 1 | 9600-SO2 stack emissions (fossil) | D2-Forced - Delayed | 100-Fossil-Steam
9600 | SO2 stack emissions (fossil) | Regulatory; Safety; Environmental | Stack Emission | D2 | Forced - Delayed | 2023 | Coal | LI | 100 | Fossil-Steam | TRE | Summer | 1098.3333 | 100 | 2 | 6 | 9600-SO2 stack emissions (fossil) | D2-Forced - Delayed | 100-Fossil-Steam
9600 | SO2 stack emissions (fossil) | Regulatory; Safety; Environmental | Stack Emission | D2 | Forced - Delayed | 2023 | Coal | LI | 100 | Fossil-Steam | TRE | Summer | 1198 | 120 | 2 | 7 | 9600-SO2 stack emissions (fossil) | D2-Forced - Delayed | 100-Fossil-Steam
9600 | SO2 stack emissions (fossil) | Regulatory; Safety; Environmental | Stack Emission | D2 | Forced - Delayed | 2023 | Coal | LI | 100 | Fossil-Steam | TRE | Summer | 1581.6 | 144 | 1 | 1 | 9600-SO2 stack emissions (fossil) | D2-Forced - Delayed | 100-Fossil-Steam
9600 | SO2 stack emissions (fossil) | Regulatory; Safety; Environmental | Stack Emission | D2 | Forced - Delayed | 2023 | Coal | LI | 100 | Fossil-Steam | TRE | Summer | 2635.9999 | 240 | 1 | 2 | 9600-SO2 stack emissions (fossil) | D2-Forced - Delayed | 100-Fossil-Steam
9600 | SO2 stack emissions (fossil) | Regulatory; Safety; Environmental | Stack Emission | D2 | Forced - Delayed | 2023 | Coal | LI | 100 | Fossil-Steam | TRE | Summer | 2899.5999 | 264 | 1 | 1 | 9600-SO2 stack emissions (fossil) | D2-Forced - Delayed | 100-Fossil-Steam
9600 | SO2 stack emissions (fossil) | Regulatory; Safety; Environmental | Stack Emission | D2 | Forced - Delayed | 2023 | Coal | LI | 100 | Fossil-Steam | TRE | Winter | 677.8333 | 70 | 1 | 1 | 9600-SO2 stack emissions (fossil) | D2-Forced - Delayed | 100-Fossil-Steam
9600 | SO2 stack emissions (fossil) | Regulatory; Safety; Environmental | Stack Emission | D2 | Forced - Delayed | 2023 | Coal | LI | 100 | Fossil-Steam | TRE | Winter | 799.5166 | 89 | 1 | 1 | 9600-SO2 stack emissions (fossil) | D2-Forced - Delayed | 100-Fossil-Steam
9600 | SO2 stack emissions (fossil) | Regulatory; Safety; Environmental | Stack Emission | D2 | Forced - Delayed | 2023 | Coal | LI | 100 | Fossil-Steam | TRE | Winter | 1489.3333 | 80 | 1 | 1 | 9600-SO2 stack emissions (fossil) | D2-Forced - Delayed | 100-Fossil-Steam
9600 | SO2 stack emissions (fossil) | Regulatory; Safety; Environmental | Stack Emission | D1 | Forced - Immediate | 2023 | Coal | CC | 650 | Fluidized Bed | WECC | Summer | 909.2082 | 37.91 | 1 | 1 | 9600-SO2 stack emissions (fossil) | D1-Forced - Immediate | 650-Fluidized Bed
9600 | SO2 stack emissions (fossil) | Regulatory; Safety; Environmental | Stack Emission | D1 | Forced - Immediate | 2023 | Coal | CC | 650 | Fluidized Bed | WECC | Summer | 1819.0482 | 37.91 | 1 | 1 | 9600-SO2 stack emissions (fossil) | D1-Forced - Immediate | 650-Fluidized Bed
9600 | SO2 stack emissions (fossil) | Regulatory; Safety; Environmental | Stack Emission | D1 | Forced - Immediate | 2023 | Coal | CC | 650 | Fluidized Bed | WECC | Summer | 1814.7297 | 37.82 | 1 | 1 | 9600-SO2 stack emissions (fossil) | D1-Forced - Immediate | 650-Fluidized Bed
9600 | SO2 stack emissions (fossil) | Regulatory; Safety; Environmental | Stack Emission | D1 | Forced - Immediate | 2023 | Coal | LI | 650 | Fluidized Bed | TRE | Off-Peak | 39 | 13 | 1 | 1 | 9600-SO2 stack emissions (fossil) | D1-Forced - Immediate | 650-Fluidized Bed
9603 | SO2 stack emissions (gas turbine) | Regulatory; Safety; Environmental | Stack Emission | U1 | Forced - Immediate | 2023 | Gas | GG | 851 | CC GT units | NPCC | Summer | 13991.2499 | 225 | 1 | 1 | 9603-SO2 stack emissions (gas turbine) | U1-Forced - Immediate | 851-CC GT units
9603 | SO2 stack emissions (gas turbine) | Regulatory; Safety; Environmental | Stack Emission | U1 | Forced - Immediate | 2023 | Waste Heat | WH | 852 | CC steam units | NPCC | Summer | 7576 | 120 | 1 | 1 | 9603-SO2 stack emissions (gas turbine) | U1-Forced - Immediate | 852-CC steam units
9603 | SO2 stack emissions (gas turbine) | Regulatory; Safety; Environmental | Stack Emission | U1 | Forced - Immediate | 2023 | Gas | GG | 861 | CoG GT units | RFC | Winter | 871.65 | 44.7 | 1 | 1 | 9603-SO2 stack emissions (gas turbine) | U1-Forced - Immediate | 861-CoG GT units
9610 | NOx stack emissions (fossil) | Regulatory; Safety; Environmental | Stack Emission | D1 | Forced - Immediate | 2023 | Coal | CC | 100 | Fossil-Steam | MRO | Off-Peak | 383.3333 | 40 | 1 | 1 | 9610-NOx stack emissions (fossil) | D1-Forced - Immediate | 100-Fossil-Steam
9610 | NOx stack emissions (fossil) | Regulatory; Safety; Environmental | Stack Emission | D1 | Forced - Immediate | 2023 | Coal | CC | 100 | Fossil-Steam | TRE | Off-Peak | 435.4167 | 25 | 1 | 1 | 9610-NOx stack emissions (fossil) | D1-Forced - Immediate | 100-Fossil-Steam
9610 | NOx stack emissions (fossil) | Regulatory; Safety; Environmental | Stack Emission | D1 | Forced - Immediate | 2023 | Coal | CC | 100 | Fossil-Steam | MRO | Off-Peak | 1009.1666 | 70 | 1 | 1 | 9610-NOx stack emissions (fossil) | D1-Forced - Immediate | 100-Fossil-Steam
9610 | NOx stack emissions (fossil) | Regulatory; Safety; Environmental | Stack Emission | D1 | Forced - Immediate | 2023 | Coal | CC | 100 | Fossil-Steam | MRO | Winter | 2283.3333 | 50 | 1 | 1 | 9610-NOx stack emissions (fossil) | D1-Forced - Immediate | 100-Fossil-Steam
9610 | NOx stack emissions (fossil) | Regulatory; Safety; Environmental | Stack Emission | D1 | Forced - Immediate | 2023 | Gas | GG | 100 | Fossil-Steam | SERC | Off-Peak | 518.0666 | 76 | 1 | 1 | 9610-NOx stack emissions (fossil) | D1-Forced - Immediate | 100-Fossil-Steam
9610 | NOx stack emissions (fossil) | Regulatory; Safety; Environmental | Stack Emission | D1 | Forced - Immediate | 2023 | Gas | GG | 100 | Fossil-Steam | RFC | Summer | 2184.4666 | 31 | 1 | 1 | 9610-NOx stack emissions (fossil) | D1-Forced - Immediate | 100-Fossil-Steam
9610 | NOx stack emissions (fossil) | Regulatory; Safety; Environmental | Stack Emission | D1 | Forced - Immediate | 2023 | Gas | GG | 100 | Fossil-Steam | NPCC | Off-Peak | 980.1667 | 10 | 1 | 1 | 9610-NOx stack emissions (fossil) | D1-Forced - Immediate | 100-Fossil-Steam
9610 | NOx stack emissions (fossil) | Regulatory; Safety; Environmental | Stack Emission | D1 | Forced - Immediate | 2023 | Gas | GG | 100 | Fossil-Steam | NPCC | Off-Peak | 2594.75 | 5 | 1 | 1 | 9610-NOx stack emissions (fossil) | D1-Forced - Immediate | 100-Fossil-Steam
9610 | NOx stack emissions (fossil) | Regulatory; Safety; Environmental | Stack Emission | D1 | Forced - Immediate | 2023 | Coal | CC | 100 | Fossil-Steam | TRE | Winter | 1328.25 | 115 | 1 | 1 | 9610-NOx stack emissions (fossil) | D1-Forced - Immediate | 100-Fossil-Steam
9610 | NOx stack emissions (fossil) | Regulatory; Safety; Environmental | Stack Emission | D1 | Forced - Immediate | 2023 | Coal | CC | 100 | Fossil-Steam | RFC | Winter | 2844.6833 | 65.9 | 1 | 1 | 9610-NOx stack emissions (fossil) | D1-Forced - Immediate | 100-Fossil-Steam
9610 | NOx stack emissions (fossil) | Regulatory; Safety; Environmental | Stack Emission | D1 | Forced - Immediate | 2023 | Gas | GG | 100 | Fossil-Steam | WECC | Off-Peak | 525.75 | 45 | 1 | 1 | 9610-NOx stack emissions (fossil) | D1-Forced - Immediate | 100-Fossil-Steam
9610 | NOx stack emissions (fossil) | Regulatory; Safety; Environmental | Stack Emission | D1 | Forced - Immediate | 2023 | Coal | CC | 100 | Fossil-Steam | MRO | Off-Peak | 2661.6667 | 50 | 1 | 1 | 9610-NOx stack emissions (fossil) | D1-Forced - Immediate | 100-Fossil-Steam
9610 | NOx stack emissions (fossil) | Regulatory; Safety; Environmental | Stack Emission | D1 | Forced - Immediate | 2023 | Coal | CC | 100 | Fossil-Steam | MRO | Winter | 581.5 | 5 | 1 | 1 | 9610-NOx stack emissions (fossil) | D1-Forced - Immediate | 100-Fossil-Steam
9610 | NOx stack emissions (fossil) | Regulatory; Safety; Environmental | Stack Emission | D1 | Forced - Immediate | 2023 | Coal | CC | 100 | Fossil-Steam | TRE | Winter | 1241.25 | 45 | 1 | 1 | 9610-NOx stack emissions (fossil) | D1-Forced - Immediate | 100-Fossil-Steam
9610 | NOx stack emissions (fossil) | Regulatory; Safety; Environmental | Stack Emission | D1 | Forced - Immediate | 2023 | Gas | GG | 100 | Fossil-Steam | SERC | Off-Peak | 80.475 | 43.5 | 1 | 1 | 9610-NOx stack emissions (fossil) | D1-Forced - Immediate | 100-Fossil-Steam
9610 | NOx stack emissions (fossil) | Regulatory; Safety; Environmental | Stack Emission | D1 | Forced - Immediate | 2023 | Gas | GG | 100 | Fossil-Steam | NPCC | Off-Peak | 308.8 | 16 | 1 | 1 | 9610-NOx stack emissions (fossil) | D1-Forced - Immediate | 100-Fossil-Steam
9610 | NOx stack emissions (fossil) | Regulatory; Safety; Environmental | Stack Emission | D1 | Forced - Immediate | 2023 | Gas | GG | 100 | Fossil-Steam | SERC | Off-Peak | 8345.7916 | 65.5 | 1 | 1 | 9610-NOx stack emissions (fossil) | D1-Forced - Immediate | 100-Fossil-Steam
9610 | NOx stack emissions (fossil) | Regulatory; Safety; Environmental | Stack Emission | D1 | Forced - Immediate | 2023 | Coal | CC | 100 | Fossil-Steam | MRO | Off-Peak | 1960 | 20 | 1 | 1 | 9610-NOx stack emissions (fossil) | D1-Forced - Immediate | 100-Fossil-Steam
9610 | NOx stack emissions (fossil) | Regulatory; Safety; Environmental | Stack Emission | D1 | Forced - Immediate | 2023 | Coal | CC | 100 | Fossil-Steam | TRE | Winter | 509.8333 | 10 | 1 | 1 | 9610-NOx stack emissions (fossil) | D1-Forced - Immediate | 100-Fossil-Steam
9610 | NOx stack emissions (fossil) | Regulatory; Safety; Environmental | Stack Emission | D1 | Forced - Immediate | 2023 | Coal | CC | 100 | Fossil-Steam | MRO | Winter | 1180 | 30 | 1 | 1 | 9610-NOx stack emissions (fossil) | D1-Forced - Immediate | 100-Fossil-Steam
9610 | NOx stack emissions (fossil) | Regulatory; Safety; Environmental | Stack Emission | D1 | Forced - Immediate | 2023 | Coal | CC | 100 | Fossil-Steam | TRE | Winter | 779.9999 | 180 | 1 | 1 | 9610-NOx stack emissions (fossil) | D1-Forced - Immediate | 100-Fossil-Steam
9610 | NOx stack emissions (fossil) | Regulatory; Safety; Environmental | Stack Emission | D1 | Forced - Immediate | 2023 | Gas | GG | 100 | Fossil-Steam | TRE | Summer | 479.7333 | 16 | 1 | 1 | 9610-NOx stack emissions (fossil) | D1-Forced - Immediate | 100-Fossil-Steam
9610 | NOx stack emissions (fossil) | Regulatory; Safety; Environmental | Stack Emission | D1 | Forced - Immediate | 2023 | Gas | GG | 100 | Fossil-Steam | NPCC | Off-Peak | 433.9167 | 5 | 1 | 1 | 9610-NOx stack emissions (fossil) | D1-Forced - Immediate | 100-Fossil-Steam
9610 | NOx stack emissions (fossil) | Regulatory; Safety; Environmental | Stack Emission | D1 | Forced - Immediate | 2023 | Coal | CC | 100 | Fossil-Steam | MRO | Winter | 796.6666 | 40 | 1 | 1 | 9610-NOx stack emissions (fossil) | D1-Forced - Immediate | 100-Fossil-Steam
9610 | NOx stack emissions (fossil) | Regulatory; Safety; Environmental | Stack Emission | D1 | Forced - Immediate | 2023 | Gas | GG | 100 | Fossil-Steam | WECC | Off-Peak | 432.75 | 45 | 1 | 1 | 9610-NOx stack emissions (fossil) | D1-Forced - Immediate | 100-Fossil-Steam
9610 | NOx stack emissions (fossil) | Regulatory; Safety; Environmental | Stack Emission | D1 | Forced - Immediate | 2023 | Gas | GG | 100 | Fossil-Steam | NPCC | Winter | 4114.1333 | 232 | 1 | 1 | 9610-NOx stack emissions (fossil) | D1-Forced - Immediate | 100-Fossil-Steam
9610 | NOx stack emissions (fossil) | Regulatory; Safety; Environmental | Stack Emission | D2 | Forced - Delayed | 2023 | Coal | CC | 100 | Fossil-Steam | MRO | Off-Peak | 275.8333 | 50 | 1 | 1 | 9610-NOx stack emissions (fossil) | D2-Forced - Delayed | 100-Fossil-Steam
9610 | NOx stack emissions (fossil) | Regulatory; Safety; Environmental | Stack Emission | U1 | Forced - Immediate | 2023 | Gas | GG | 100 | Fossil-Steam | RFC | Winter | 741.9533 | 122.3 | 1 | 1 | 9610-NOx stack emissions (fossil) | U1-Forced - Immediate | 100-Fossil-Steam
9610 | NOx stack emissions (fossil) | Regulatory; Safety; Environmental | Stack Emission | D2 | Forced - Delayed | 2023 | Coal | CC | 100 | Fossil-Steam | MRO | Off-Peak | 145.8333 | 70 | 1 | 1 | 9610-NOx stack emissions (fossil) | D2-Forced - Delayed | 100-Fossil-Steam
9610 | NOx stack emissions (fossil) | Regulatory; Safety; Environmental | Stack Emission | D2 | Forced - Delayed | 2023 | Coal | CC | 100 | Fossil-Steam | MRO | Off-Peak | 8209.5 | 30 | 1 | 1 | 9610-NOx stack emissions (fossil) | D2-Forced - Delayed | 100-Fossil-Steam
9610 | NOx stack emissions (fossil) | Regulatory; Safety; Environmental | Stack Emission | D2 | Forced - Delayed | 2023 | Coal | CC | 100 | Fossil-Steam | WECC | Winter | 392.6665 | 190 | 1 | 1 | 9610-NOx stack emissions (fossil) | D2-Forced - Delayed | 100-Fossil-Steam
9610 | NOx stack emissions (fossil) | Regulatory; Safety; Environmental | Stack Emission | D2 | Forced - Delayed | 2023 | Coal | CC | 100 | Fossil-Steam | MRO | Off-Peak | 241.6666 | 100 | 1 | 1 | 9610-NOx stack emissions (fossil) | D2-Forced - Delayed | 100-Fossil-Steam
9610 | NOx stack emissions (fossil) | Regulatory; Safety; Environmental | Stack Emission | D2 | Forced - Delayed | 2023 | Coal | CC | 100 | Fossil-Steam | MRO | Off-Peak | 1738.5 | 38 | 1 | 1 | 9610-NOx stack emissions (fossil) | D2-Forced - Delayed | 100-Fossil-Steam
9610 | NOx stack emissions (fossil) | Regulatory; Safety; Environmental | Stack Emission | U1 | Forced - Immediate | 2023 | Gas | GG | 100 | Fossil-Steam | RFC | Winter | 845.8333 | 125 | 1 | 1 | 9610-NOx stack emissions (fossil) | U1-Forced - Immediate | 100-Fossil-Steam
9610 | NOx stack emissions (fossil) | Regulatory; Safety; Environmental | Stack Emission | U1 | Forced - Immediate | 2023 | Coal | CC | 100 | Fossil-Steam | SERC | Off-Peak | 5112.66 | 543.9 | 1 | 1 | 9610-NOx stack emissions (fossil) | U1-Forced - Immediate | 100-Fossil-Steam
9610 | NOx stack emissions (fossil) | Regulatory; Safety; Environmental | Stack Emission | U1 | Forced - Immediate | 2023 | Coal | CC | 100 | Fossil-Steam | RFC | Off-Peak | 103511.55 | 242.7 | 1 | 1 | 9610-NOx stack emissions (fossil) | U1-Forced - Immediate | 100-Fossil-Steam
9610 | NOx stack emissions (fossil) | Regulatory; Safety; Environmental | Stack Emission | D1 | Forced - Immediate | 2023 | Gas | GG | 100 | Fossil-Steam | SERC | Winter | 204.0866 | 101.2 | 1 | 1 | 9610-NOx stack emissions (fossil) | D1-Forced - Immediate | 100-Fossil-Steam
9610 | NOx stack emissions (fossil) | Regulatory; Safety; Environmental | Stack Emission | D3 | Forced - Postponed | 2023 | Coal | CC | 100 | Fossil-Steam | MRO | Off-Peak | 897.5 | 150 | 1 | 1 | 9610-NOx stack emissions (fossil) | D3-Forced - Postponed | 100-Fossil-Steam
9610 | NOx stack emissions (fossil) | Regulatory; Safety; Environmental | Stack Emission | D1 | Forced - Immediate | 2023 | Other | WD | 650 | Fluidized Bed | NPCC | Off-Peak | 502.9963 | 2.62 | 1 | 1 | 9610-NOx stack emissions (fossil) | D1-Forced - Immediate | 650-Fluidized Bed
9610 | NOx stack emissions (fossil) | Regulatory; Safety; Environmental | Stack Emission | D1 | Forced - Immediate | 2023 | Other | BM | 650 | Fluidized Bed | WECC | Summer | 19.85 | 3.97 | 1 | 1 | 9610-NOx stack emissions (fossil) | D1-Forced - Immediate | 650-Fluidized Bed
9610 | NOx stack emissions (fossil) | Regulatory; Safety; Environmental | Stack Emission | D1 | Forced - Immediate | 2023 | Other | WD | 650 | Fluidized Bed | NPCC | Summer | 1538.8418 | 2.29 | 1 | 1 | 9610-NOx stack emissions (fossil) | D1-Forced - Immediate | 650-Fluidized Bed
9610 | NOx stack emissions (fossil) | Regulatory; Safety; Environmental | Stack Emission | D1 | Forced - Immediate | 2023 | Coal | CC | 650 | Fluidized Bed | RFC | Winter | 65700 | 7.5 | 1 | 1 | 9610-NOx stack emissions (fossil) | D1-Forced - Immediate | 650-Fluidized Bed
9610 | NOx stack emissions (fossil) | Regulatory; Safety; Environmental | Stack Emission | U1 | Forced - Immediate | 2023 | Gas | GG | 851 | CC GT units | SERC | Off-Peak | 34.6499 | 189 | 1 | 1 | 9610-NOx stack emissions (fossil) | U1-Forced - Immediate | 851-CC GT units
9610 | NOx stack emissions (fossil) | Regulatory; Safety; Environmental | Stack Emission | U1 | Forced - Immediate | 2023 | Gas | GG | 851 | CC GT units | TRE | Summer | 391 | 85 | 1 | 1 | 9610-NOx stack emissions (fossil) | U1-Forced - Immediate | 851-CC GT units
9610 | NOx stack emissions (fossil) | Regulatory; Safety; Environmental | Stack Emission | U1 | Forced - Immediate | 2023 | Gas | GG | 851 | CC GT units | TRE | Summer | 354.2 | 77 | 1 | 1 | 9610-NOx stack emissions (fossil) | U1-Forced - Immediate | 851-CC GT units
9610 | NOx stack emissions (fossil) | Regulatory; Safety; Environmental | Stack Emission | U1 | Forced - Immediate | 2023 | Gas | GG | 851 | CC GT units | WECC | Summer | 208.886 | 181.64 | 1 | 1 | 9610-NOx stack emissions (fossil) | U1-Forced - Immediate | 851-CC GT units
9610 | NOx stack emissions (fossil) | Regulatory; Safety; Environmental | Stack Emission | D1 | Forced - Immediate | 2023 | Waste Heat | WH | 852 | CC steam units | RFC | Off-Peak | 25.14 | 125.7 | 1 | 1 | 9610-NOx stack emissions (fossil) | D1-Forced - Immediate | 852-CC steam units
9610 | NOx stack emissions (fossil) | Regulatory; Safety; Environmental | Stack Emission | U1 | Forced - Immediate | 2023 | Waste Heat | WH | 852 | CC steam units | TRE | Summer | 496.8 | 108 | 1 | 1 | 9610-NOx stack emissions (fossil) | U1-Forced - Immediate | 852-CC steam units
9610 | NOx stack emissions (fossil) | Regulatory; Safety; Environmental | Stack Emission | D1 | Forced - Immediate | 2023 | Gas | GG | 852 | CC steam units | SERC | Off-Peak | 15.4971 | 84.53 | 1 | 1 | 9610-NOx stack emissions (fossil) | D1-Forced - Immediate | 852-CC steam units
9610 | NOx stack emissions (fossil) | Regulatory; Safety; Environmental | Stack Emission | D1 | Forced - Immediate | 2023 | Gas | GG | 852 | CC steam units | WECC | Summer | 108.6536 | 91.82 | 1 | 1 | 9610-NOx stack emissions (fossil) | D1-Forced - Immediate | 852-CC steam units
9613 | NOx stack emissions (gas turbine) | Regulatory; Safety; Environmental | Stack Emission | D1 | Forced - Immediate | 2023 | Gas | GG | 300 | Gas Turbine/Jet Engine (Simple Cycle Operation) | RFC | Off-Peak | 75.1667 | 10 | 1 | 1 | 9613-NOx stack emissions (gas turbine) | D1-Forced - Immediate | 300-Gas Turbine/Jet Engine (Simple Cycle Operation)
9613 | NOx stack emissions (gas turbine) | Regulatory; Safety; Environmental | Stack Emission | D1 | Forced - Immediate | 2023 | Gas | GG | 300 | Gas Turbine/Jet Engine (Simple Cycle Operation) | MRO | Winter | 383.5667 | 2 | 1 | 1 | 9613-NOx stack emissions (gas turbine) | D1-Forced - Immediate | 300-Gas Turbine/Jet Engine (Simple Cycle Operation)
9613 | NOx stack emissions (gas turbine) | Regulatory; Safety; Environmental | Stack Emission | U1 | Forced - Immediate | 2023 | Gas | GG | 300 | Gas Turbine/Jet Engine (Simple Cycle Operation) | WECC | Off-Peak | 614 | 30 | 1 | 1 | 9613-NOx stack emissions (gas turbine) | U1-Forced - Immediate | 300-Gas Turbine/Jet Engine (Simple Cycle Operation)
9613 | NOx stack emissions (gas turbine) | Regulatory; Safety; Environmental | Stack Emission | D1 | Forced - Immediate | 2023 | Gas | GG | 300 | Gas Turbine/Jet Engine (Simple Cycle Operation) | RFC | Off-Peak | 18.8333 | 10 | 1 | 1 | 9613-NOx stack emissions (gas turbine) | D1-Forced - Immediate | 300-Gas Turbine/Jet Engine (Simple Cycle Operation)
9613 | NOx stack emissions (gas turbine) | Regulatory; Safety; Environmental | Stack Emission | D1 | Forced - Immediate | 2023 | Gas | GG | 300 | Gas Turbine/Jet Engine (Simple Cycle Operation) | TRE | Off-Peak | 26.0667 | 23 | 1 | 1 | 9613-NOx stack emissions (gas turbine) | D1-Forced - Immediate | 300-Gas Turbine/Jet Engine (Simple Cycle Operation)
9613 | NOx stack emissions (gas turbine) | Regulatory; Safety; Environmental | Stack Emission | D1 | Forced - Immediate | 2023 | Gas | GG | 300 | Gas Turbine/Jet Engine (Simple Cycle Operation) | RFC | Off-Peak | 17.8 | 6 | 1 | 1 | 9613-NOx stack emissions (gas turbine) | D1-Forced - Immediate | 300-Gas Turbine/Jet Engine (Simple Cycle Operation)
9613 | NOx stack emissions (gas turbine) | Regulatory; Safety; Environmental | Stack Emission | D1 | Forced - Immediate | 2023 | Gas | GG | 300 | Gas Turbine/Jet Engine (Simple Cycle Operation) | RFC | Off-Peak | 38.1333 | 13 | 1 | 1 | 9613-NOx stack emissions (gas turbine) | D1-Forced - Immediate | 300-Gas Turbine/Jet Engine (Simple Cycle Operation)
9613 | NOx stack emissions (gas turbine) | Regulatory; Safety; Environmental | Stack Emission | D1 | Forced - Immediate | 2023 | Gas | GG | 300 | Gas Turbine/Jet Engine (Simple Cycle Operation) | RFC | Off-Peak | 14 | 30 | 1 | 1 | 9613-NOx stack emissions (gas turbine) | D1-Forced - Immediate | 300-Gas Turbine/Jet Engine (Simple Cycle Operation)
9613 | NOx stack emissions (gas turbine) | Regulatory; Safety; Environmental | Stack Emission | D1 | Forced - Immediate | 2023 | Gas | GG | 300 | Gas Turbine/Jet Engine (Simple Cycle Operation) | RFC | Off-Peak | 54.5833 | 25 | 1 | 1 | 9613-NOx stack emissions (gas turbine) | D1-Forced - Immediate | 300-Gas Turbine/Jet Engine (Simple Cycle Operation)
9613 | NOx stack emissions (gas turbine) | Regulatory; Safety; Environmental | Stack Emission | D1 | Forced - Immediate | 2023 | Gas | GG | 300 | Gas Turbine/Jet Engine (Simple Cycle Operation) | RFC | Off-Peak | 317.3333 | 20 | 1 | 1 | 9613-NOx stack emissions (gas turbine) | D1-Forced - Immediate | 300-Gas Turbine/Jet Engine (Simple Cycle Operation)
9613 | NOx stack emissions (gas turbine) | Regulatory; Safety; Environmental | Stack Emission | D1 | Forced - Immediate | 2023 | Gas | GG | 300 | Gas Turbine/Jet Engine (Simple Cycle Operation) | RFC | Off-Peak | 488.6667 | 20 | 1 | 1 | 9613-NOx stack emissions (gas turbine) | D1-Forced - Immediate | 300-Gas Turbine/Jet Engine (Simple Cycle Operation)
9613 | NOx stack emissions (gas turbine) | Regulatory; Safety; Environmental | Stack Emission | D3 | Forced - Postponed | 2023 | Gas | GG | 300 | Gas Turbine/Jet Engine (Simple Cycle Operation) | MRO | Winter | 42.8 | 2 | 1 | 1 | 9613-NOx stack emissions (gas turbine) | D3-Forced - Postponed | 300-Gas Turbine/Jet Engine (Simple Cycle Operation)
9613 | NOx stack emissions (gas turbine) | Regulatory; Safety; Environmental | Stack Emission | U1 | Forced - Immediate | 2023 | Gas | GG | 300 | Gas Turbine/Jet Engine (Simple Cycle Operation) | SERC | Summer | 23763.1666 | 170 | 1 | 1 | 9613-NOx stack emissions (gas turbine) | U1-Forced - Immediate | 300-Gas Turbine/Jet Engine (Simple Cycle Operation)
9613 | NOx stack emissions (gas turbine) | Regulatory; Safety; Environmental | Stack Emission | D1 | Forced - Immediate | 2023 | Gas | GG | 300 | Gas Turbine/Jet Engine (Simple Cycle Operation) | WECC | Off-Peak | 2377.4667 | 44 | 1 | 1 | 9613-NOx stack emissions (gas turbine) | D1-Forced - Immediate | 300-Gas Turbine/Jet Engine (Simple Cycle Operation)
9613 | NOx stack emissions (gas turbine) | Regulatory; Safety; Environmental | Stack Emission | D1 | Forced - Immediate | 2023 | Gas | GG | 300 | Gas Turbine/Jet Engine (Simple Cycle Operation) | NPCC | Summer | 0.62098 | 37.26 | 1 | 1 | 9613-NOx stack emissions (gas turbine) | D1-Forced - Immediate | 300-Gas Turbine/Jet Engine (Simple Cycle Operation)
9613 | NOx stack emissions (gas turbine) | Regulatory; Safety; Environmental | Stack Emission | D1 | Forced - Immediate | 2023 | Gas | GG | 300 | Gas Turbine/Jet Engine (Simple Cycle Operation) | SERC | Summer | 181.79 | 74.2 | 1 | 1 | 9613-NOx stack emissions (gas turbine) | D1-Forced - Immediate | 300-Gas Turbine/Jet Engine (Simple Cycle Operation)
9613 | NOx stack emissions (gas turbine) | Regulatory; Safety; Environmental | Stack Emission | U1 | Forced - Immediate | 2023 | Gas | GG | 300 | Gas Turbine/Jet Engine (Simple Cycle Operation) | WECC | Off-Peak | 1289.475 | 49.5 | 1 | 1 | 9613-NOx stack emissions (gas turbine) | U1-Forced - Immediate | 300-Gas Turbine/Jet Engine (Simple Cycle Operation)
9613 | NOx stack emissions (gas turbine) | Regulatory; Safety; Environmental | Stack Emission | U1 | Forced - Immediate | 2023 | Gas | GG | 300 | Gas Turbine/Jet Engine (Simple Cycle Operation) | WECC | Summer | 6415.3333 | 40 | 1 | 1 | 9613-NOx stack emissions (gas turbine) | U1-Forced - Immediate | 300-Gas Turbine/Jet Engine (Simple Cycle Operation)
9613 | NOx stack emissions (gas turbine) | Regulatory; Safety; Environmental | Stack Emission | D1 | Forced - Immediate | 2023 | Gas | GG | 300 | Gas Turbine/Jet Engine (Simple Cycle Operation) | RFC | Off-Peak | 131.25 | 25 | 1 | 1 | 9613-NOx stack emissions (gas turbine) | D1-Forced - Immediate | 300-Gas Turbine/Jet Engine (Simple Cycle Operation)
9613 | NOx stack emissions (gas turbine) | Regulatory; Safety; Environmental | Stack Emission | D1 | Forced - Immediate | 2023 | Gas | GG | 300 | Gas Turbine/Jet Engine (Simple Cycle Operation) | SERC | Summer | 190.65 | 93 | 1 | 1 | 9613-NOx stack emissions (gas turbine) | D1-Forced - Immediate | 300-Gas Turbine/Jet Engine (Simple Cycle Operation)
9613 | NOx stack emissions (gas turbine) | Regulatory; Safety; Environmental | Stack Emission | D1 | Forced - Immediate | 2023 | Oil | DI | 300 | Gas Turbine/Jet Engine (Simple Cycle Operation) | RFC | Off-Peak | 888.8 | 10.1 | 1 | 1 | 9613-NOx stack emissions (gas turbine) | D1-Forced - Immediate | 300-Gas Turbine/Jet Engine (Simple Cycle Operation)
9613 | NOx stack emissions (gas turbine) | Regulatory; Safety; Environmental | Stack Emission | U1 | Forced - Immediate | 2023 | Gas | GG | 300 | Gas Turbine/Jet Engine (Simple Cycle Operation) | NPCC | Off-Peak | 90.8667 | 47 | 1 | 1 | 9613-NOx stack emissions (gas turbine) | U1-Forced - Immediate | 300-Gas Turbine/Jet Engine (Simple Cycle Operation)
9613 | NOx stack emissions (gas turbine) | Regulatory; Safety; Environmental | Stack Emission | U1 | Forced - Immediate | 2023 | Gas | GG | 300 | Gas Turbine/Jet Engine (Simple Cycle Operation) | SERC | Off-Peak | 104.79 | 149.7 | 1 | 1 | 9613-NOx stack emissions (gas turbine) | U1-Forced - Immediate | 300-Gas Turbine/Jet Engine (Simple Cycle Operation)
9613 | NOx stack emissions (gas turbine) | Regulatory; Safety; Environmental | Stack Emission | U1 | Forced - Immediate | 2023 | Gas | GG | 300 | Gas Turbine/Jet Engine (Simple Cycle Operation) | SERC | Off-Peak | 139.72 | 149.7 | 1 | 1 | 9613-NOx stack emissions (gas turbine) | U1-Forced - Immediate | 300-Gas Turbine/Jet Engine (Simple Cycle Operation)
9613 | NOx stack emissions (gas turbine) | Regulatory; Safety; Environmental | Stack Emission | U1 | Forced - Immediate | 2023 | Gas | GG | 300 | Gas Turbine/Jet Engine (Simple Cycle Operation) | RFC | Winter | 218.842 | 84.17 | 1 | 1 | 9613-NOx stack emissions (gas turbine) | U1-Forced - Immediate | 300-Gas Turbine/Jet Engine (Simple Cycle Operation)
9613 | NOx stack emissions (gas turbine) | Regulatory; Safety; Environmental | Stack Emission | D1 | Forced - Immediate | 2023 | Gas | GG | 300 | Gas Turbine/Jet Engine (Simple Cycle Operation) | RFC | Off-Peak | 1250 | 25 | 1 | 1 | 9613-NOx stack emissions (gas turbine) | D1-Forced - Immediate | 300-Gas Turbine/Jet Engine (Simple Cycle Operation)
9613 | NOx stack emissions (gas turbine) | Regulatory; Safety; Environmental | Stack Emission | U1 | Forced - Immediate | 2023 | Gas | GG | 300 | Gas Turbine/Jet Engine (Simple Cycle Operation) | RFC | Off-Peak | 27.5 | 50 | 1 | 1 | 9613-NOx stack emissions (gas turbine) | U1-Forced - Immediate | 300-Gas Turbine/Jet Engine (Simple Cycle Operation)
9613 | NOx stack emissions (gas turbine) | Regulatory; Safety; Environmental | Stack Emission | U1 | Forced - Immediate | 2023 | Gas | GG | 300 | Gas Turbine/Jet Engine (Simple Cycle Operation) | NPCC | Summer | 175.9083 | 104.5 | 1 | 1 | 9613-NOx stack emissions (gas turbine) | U1-Forced - Immediate | 300-Gas Turbine/Jet Engine (Simple Cycle Operation)
9613 | NOx stack emissions (gas turbine) | Regulatory; Safety; Environmental | Stack Emission | U1 | Forced - Immediate | 2023 | Gas | GG | 300 | Gas Turbine/Jet Engine (Simple Cycle Operation) | RFC | Winter | 647.5799 | 154.8 | 1 | 1 | 9613-NOx stack emissions (gas turbine) | U1-Forced - Immediate | 300-Gas Turbine/Jet Engine (Simple Cycle Operation)
9613 | NOx stack emissions (gas turbine) | Regulatory; Safety; Environmental | Stack Emission | U2 | Forced - Delayed | 2023 | Gas | GG | 300 | Gas Turbine/Jet Engine (Simple Cycle Operation) | WECC | Summer | 26.4 | 44 | 1 | 1 | 9613-NOx stack emissions (gas turbine) | U2-Forced - Delayed | 300-Gas Turbine/Jet Engine (Simple Cycle Operation)
9613 | NOx stack emissions (gas turbine) | Regulatory; Safety; Environmental | Stack Emission | D1 | Forced - Immediate | 2023 | Gas | GG | 300 | Gas Turbine/Jet Engine (Simple Cycle Operation) | RFC | Off-Peak | 76.699 | 109.57 | 1 | 1 | 9613-NOx stack emissions (gas turbine) | D1-Forced - Immediate | 300-Gas Turbine/Jet Engine (Simple Cycle Operation)
9613 | NOx stack emissions (gas turbine) | Regulatory; Safety; Environmental | Stack Emission | D1 | Forced - Immediate | 2023 | Gas | GG | 300 | Gas Turbine/Jet Engine (Simple Cycle Operation) | RFC | Off-Peak | 720 | 30 | 1 | 1 | 9613-NOx stack emissions (gas turbine) | D1-Forced - Immediate | 300-Gas Turbine/Jet Engine (Simple Cycle Operation)
9613 | NOx stack emissions (gas turbine) | Regulatory; Safety; Environmental | Stack Emission | D1 | Forced - Immediate | 2023 | Gas | GG | 300 | Gas Turbine/Jet Engine (Simple Cycle Operation) | TRE | Winter | 621 | 5 | 1 | 1 | 9613-NOx stack emissions (gas turbine) | D1-Forced - Immediate | 300-Gas Turbine/Jet Engine (Simple Cycle Operation)
9613 | NOx stack emissions (gas turbine) | Regulatory; Safety; Environmental | Stack Emission | U1 | Forced - Immediate | 2023 | Gas | GG | 300 | Gas Turbine/Jet Engine (Simple Cycle Operation) | WECC | Summer | 70 | 40 | 1 | 1 | 9613-NOx stack emissions (gas turbine) | U1-Forced - Immediate | 300-Gas Turbine/Jet Engine (Simple Cycle Operation)
9613 | NOx stack emissions (gas turbine) | Regulatory; Safety; Environmental | Stack Emission | U1 | Forced - Immediate | 2023 | Gas | GG | 300 | Gas Turbine/Jet Engine (Simple Cycle Operation) | RFC | Off-Peak | 6431.9999 | 180 | 1 | 1 | 9613-NOx stack emissions (gas turbine) | U1-Forced - Immediate | 300-Gas Turbine/Jet Engine (Simple Cycle Operation)
9613 | NOx stack emissions (gas turbine) | Regulatory; Safety; Environmental | Stack Emission | U1 | Forced - Immediate | 2023 | Oil | DI | 300 | Gas Turbine/Jet Engine (Simple Cycle Operation) | SERC | Off-Peak | 8930 | 94 | 1 | 1 | 9613-NOx stack emissions (gas turbine) | U1-Forced - Immediate | 300-Gas Turbine/Jet Engine (Simple Cycle Operation)
9613 | NOx stack emissions (gas turbine) | Regulatory; Safety; Environmental | Stack Emission | U1 | Forced - Immediate | 2023 | Oil | DI | 300 | Gas Turbine/Jet Engine (Simple Cycle Operation) | NPCC | Summer | 1415.4166 | 79 | 1 | 1 | 9613-NOx stack emissions (gas turbine) | U1-Forced - Immediate | 300-Gas Turbine/Jet Engine (Simple Cycle Operation)
9613 | NOx stack emissions (gas turbine) | Regulatory; Safety; Environmental | Stack Emission | D1 | Forced - Immediate | 2023 | Gas | GG | 300 | Gas Turbine/Jet Engine (Simple Cycle Operation) | RFC | Off-Peak | 505.6667 | 20 | 1 | 1 | 9613-NOx stack emissions (gas turbine) | D1-Forced - Immediate | 300-Gas Turbine/Jet Engine (Simple Cycle Operation)
9613 | NOx stack emissions (gas turbine) | Regulatory; Safety; Environmental | Stack Emission | D1 | Forced - Immediate | 2023 | Gas | GG | 300 | Gas Turbine/Jet Engine (Simple Cycle Operation) | RFC | Off-Peak | 1680.6666 | 40 | 1 | 1 | 9613-NOx stack emissions (gas turbine) | D1-Forced - Immediate | 300-Gas Turbine/Jet Engine (Simple Cycle Operation)
9613 | NOx stack emissions (gas turbine) | Regulatory; Safety; Environmental | Stack Emission | D1 | Forced - Immediate | 2023 | Gas | GG | 300 | Gas Turbine/Jet Engine (Simple Cycle Operation) | SERC | Summer | 486.7 | 93 | 1 | 1 | 9613-NOx stack emissions (gas turbine) | D1-Forced - Immediate | 300-Gas Turbine/Jet Engine (Simple Cycle Operation)
9613 | NOx stack emissions (gas turbine) | Regulatory; Safety; Environmental | Stack Emission | U1 | Forced - Immediate | 2023 | Gas | GG | 300 | Gas Turbine/Jet Engine (Simple Cycle Operation) | WECC | Off-Peak | 93.3333 | 100 | 1 | 1 | 9613-NOx stack emissions (gas turbine) | U1-Forced - Immediate | 300-Gas Turbine/Jet Engine (Simple Cycle Operation)
9613 | NOx stack emissions (gas turbine) | Regulatory; Safety; Environmental | Stack Emission | U1 | Forced - Immediate | 2023 | Gas | GG | 300 | Gas Turbine/Jet Engine (Simple Cycle Operation) | RFC | Summer | 105 | 70 | 1 | 1 | 9613-NOx stack emissions (gas turbine) | U1-Forced - Immediate | 300-Gas Turbine/Jet Engine (Simple Cycle Operation)
9613 | NOx stack emissions (gas turbine) | Regulatory; Safety; Environmental | Stack Emission | U1 | Forced - Immediate | 2023 | Gas | GG | 300 | Gas Turbine/Jet Engine (Simple Cycle Operation) | SERC | Summer | 128 | 160 | 1 | 1 | 9613-NOx stack emissions (gas turbine) | U1-Forced - Immediate | 300-Gas Turbine/Jet Engine (Simple Cycle Operation)
9613 | NOx stack emissions (gas turbine) | Regulatory; Safety; Environmental | Stack Emission | U1 | Forced - Immediate | 2023 | Gas | GG | 300 | Gas Turbine/Jet Engine (Simple Cycle Operation) | WECC | Summer | 485.3333 | 40 | 1 | 1 | 9613-NOx stack emissions (gas turbine) | U1-Forced - Immediate | 300-Gas Turbine/Jet Engine (Simple Cycle Operation)
9613 | NOx stack emissions (gas turbine) | Regulatory; Safety; Environmental | Stack Emission | U1 | Forced - Immediate | 2023 | Oil | DI | 300 | Gas Turbine/Jet Engine (Simple Cycle Operation) | NPCC | Summer | 1764.3333 | 79 | 1 | 1 | 9613-NOx stack emissions (gas turbine) | U1-Forced - Immediate | 300-Gas Turbine/Jet Engine (Simple Cycle Operation)
9613 | NOx stack emissions (gas turbine) | Regulatory; Safety; Environmental | Stack Emission | U1 | Forced - Immediate | 2023 | Gas | GG | 300 | Gas Turbine/Jet Engine (Simple Cycle Operation) | RFC | Off-Peak | 69.5 | 139 | 1 | 1 | 9613-NOx stack emissions (gas turbine) | U1-Forced - Immediate | 300-Gas Turbine/Jet Engine (Simple Cycle Operation)
9613 | NOx stack emissions (gas turbine) | Regulatory; Safety; Environmental | Stack Emission | U1 | Forced - Immediate | 2023 | Gas | GG | 300 | Gas Turbine/Jet Engine (Simple Cycle Operation) | MRO | Off-Peak | 324.7999 | 168 | 1 | 1 | 9613-NOx stack emissions (gas turbine) | U1-Forced - Immediate | 300-Gas Turbine/Jet Engine (Simple Cycle Operation)
9613 | NOx stack emissions (gas turbine) | Regulatory; Safety; Environmental | Stack Emission | U1 | Forced - Immediate | 2023 | Gas | GG | 300 | Gas Turbine/Jet Engine (Simple Cycle Operation) | WECC | Summer | 113.0666 | 128 | 1 | 1 | 9613-NOx stack emissions (gas turbine) | U1-Forced - Immediate | 300-Gas Turbine/Jet Engine (Simple Cycle Operation)
9613 | NOx stack emissions (gas turbine) | Regulatory; Safety; Environmental | Stack Emission | D1 | Forced - Immediate | 2023 | Gas | GG | 300 | Gas Turbine/Jet Engine (Simple Cycle Operation) | RFC | Off-Peak | 736 | 30 | 1 | 1 | 9613-NOx stack emissions (gas turbine) | D1-Forced - Immediate | 300-Gas Turbine/Jet Engine (Simple Cycle Operation)
9613 | NOx stack emissions (gas turbine) | Regulatory; Safety; Environmental | Stack Emission | U1 | Forced - Immediate | 2023 | Gas | GG | 300 | Gas Turbine/Jet Engine (Simple Cycle Operation) | SERC | Summer | 3035.25 | 213 | 1 | 1 | 9613-NOx stack emissions (gas turbine) | U1-Forced - Immediate | 300-Gas Turbine/Jet Engine (Simple Cycle Operation)
9613 | NOx stack emissions (gas turbine) | Regulatory; Safety; Environmental | Stack Emission | U1 | Forced - Immediate | 2023 | Gas | GG | 300 | Gas Turbine/Jet Engine (Simple Cycle Operation) | SERC | Winter | 3522.9999 | 195 | 1 | 1 | 9613-NOx stack emissions (gas turbine) | U1-Forced - Immediate | 300-Gas Turbine/Jet Engine (Simple Cycle Operation)
9613 | NOx stack emissions (gas turbine) | Regulatory; Safety; Environmental | Stack Emission | D1 | Forced - Immediate | 2023 | Gas | GG | 300 | Gas Turbine/Jet Engine (Simple Cycle Operation) | RFC | Off-Peak | 2089.5 | 30 | 1 | 1 | 9613-NOx stack emissions (gas turbine) | D1-Forced - Immediate | 300-Gas Turbine/Jet Engine (Simple Cycle Operation)
9613 | NOx stack emissions (gas turbine) | Regulatory; Safety; Environmental | Stack Emission | D1 | Forced - Immediate | 2023 | Gas | GG | 300 | Gas Turbine/Jet Engine (Simple Cycle Operation) | NPCC | Summer | 20.9348 | 66.11 | 1 | 1 | 9613-NOx stack emissions (gas turbine) | D1-Forced - Immediate | 300-Gas Turbine/Jet Engine (Simple Cycle Operation)
9613 | NOx stack emissions (gas turbine) | Regulatory; Safety; Environmental | Stack Emission | D3 | Forced - Postponed | 2023 | Gas | GG | 300 | Gas Turbine/Jet Engine (Simple Cycle Operation) | MRO | Winter | 426 | 2 | 1 | 1 | 9613-NOx stack emissions (gas turbine) | D3-Forced - Postponed | 300-Gas Turbine/Jet Engine (Simple Cycle Operation)
9613 | NOx stack emissions (gas turbine) | Regulatory; Safety; Environmental | Stack Emission | U1 | Forced - Immediate | 2023 | Gas | GG | 300 | Gas Turbine/Jet Engine (Simple Cycle Operation) | SERC | Off-Peak | 64.87 | 149.7 | 1 | 1 | 9613-NOx stack emissions (gas turbine) | U1-Forced - Immediate | 300-Gas Turbine/Jet Engine (Simple Cycle Operation)
9613 | NOx stack emissions (gas turbine) | Regulatory; Safety; Environmental | Stack Emission | D1 | Forced - Immediate | 2023 | Gas | GG | 300 | Gas Turbine/Jet Engine (Simple Cycle Operation) | RFC | Off-Peak | 398 | 30 | 1 | 1 | 9613-NOx stack emissions (gas turbine) | D1-Forced - Immediate | 300-Gas Turbine/Jet Engine (Simple Cycle Operation)
9613 | NOx stack emissions (gas turbine) | Regulatory; Safety; Environmental | Stack Emission | D1 | Forced - Immediate | 2023 | Gas | GG | 300 | Gas Turbine/Jet Engine (Simple Cycle Operation) | SERC | Summer | 2210.8666 | 52 | 1 | 1 | 9613-NOx stack emissions (gas turbine) | D1-Forced - Immediate | 300-Gas Turbine/Jet Engine (Simple Cycle Operation)
9613 | NOx stack emissions (gas turbine) | Regulatory; Safety; Environmental | Stack Emission | D1 | Forced - Immediate | 2023 | Oil | DI | 300 | Gas Turbine/Jet Engine (Simple Cycle Operation) | NPCC | Summer | 31.5 | 30 | 1 | 1 | 9613-NOx stack emissions (gas turbine) | D1-Forced - Immediate | 300-Gas Turbine/Jet Engine (Simple Cycle Operation)
9613 | NOx stack emissions (gas turbine) | Regulatory; Safety; Environmental | Stack Emission | U1 | Forced - Immediate | 2023 | Gas | GG | 300 | Gas Turbine/Jet Engine (Simple Cycle Operation) | MRO | Off-Peak | 428.4 | 168 | 1 | 1 | 9613-NOx stack emissions (gas turbine) | U1-Forced - Immediate | 300-Gas Turbine/Jet Engine (Simple Cycle Operation)
9613 | NOx stack emissions (gas turbine) | Regulatory; Safety; Environmental | Stack Emission | U1 | Forced - Immediate | 2023 | Gas | GG | 300 | Gas Turbine/Jet Engine (Simple Cycle Operation) | MRO | Off-Peak | 1584.7999 | 168 | 1 | 1 | 9613-NOx stack emissions (gas turbine) | U1-Forced - Immediate | 300-Gas Turbine/Jet Engine (Simple Cycle Operation)
9613 | NOx stack emissions (gas turbine) | Regulatory; Safety; Environmental | Stack Emission | U1 | Forced - Immediate | 2023 | Gas | GG | 300 | Gas Turbine/Jet Engine (Simple Cycle Operation) | RFC | Winter | 363.3338 | 84.17 | 1 | 1 | 9613-NOx stack emissions (gas turbine) | U1-Forced - Immediate | 300-Gas Turbine/Jet Engine (Simple Cycle Operation)
9613 | NOx stack emissions (gas turbine) | Regulatory; Safety; Environmental | Stack Emission | U1 | Forced - Immediate | 2023 | Gas | GG | 300 | Gas Turbine/Jet Engine (Simple Cycle Operation) | WECC | Winter | 14318.7 | 49.5 | 1 | 1 | 9613-NOx stack emissions (gas turbine) | U1-Forced - Immediate | 300-Gas Turbine/Jet Engine (Simple Cycle Operation)
9613 | NOx stack emissions (gas turbine) | Regulatory; Safety; Environmental | Stack Emission | U1 | Forced - Immediate | 2023 | Gas | GG | 850 | Combined Cycle Block | RFC | Winter | 4082.533 | 536 | 1 | 1 | 9613-NOx stack emissions (gas turbine) | U1-Forced - Immediate | 850-Combined Cycle Block
9613 | NOx stack emissions (gas turbine) | Regulatory; Safety; Environmental | Stack Emission | D1 | Forced - Immediate | 2023 | Waste Heat | WH | 850 | Combined Cycle Block | RFC | Winter | 34 | 34 | 1 | 1 | 9613-NOx stack emissions (gas turbine) | D1-Forced - Immediate | 850-Combined Cycle Block
9613 | NOx stack emissions (gas turbine) | Regulatory; Safety; Environmental | Stack Emission | D1 | Forced - Immediate | 2023 | Gas | GG | 850 | Combined Cycle Block | SERC | Winter | 124 | 31 | 1 | 1 | 9613-NOx stack emissions (gas turbine) | D1-Forced - Immediate | 850-Combined Cycle Block
9613 | NOx stack emissions (gas turbine) | Regulatory; Safety; Environmental | Stack Emission | D1 | Forced - Immediate | 2023 | Gas | GG | 850 | Combined Cycle Block | SERC | Off-Peak | 21.2333 | 9.8 | 1 | 1 | 9613-NOx stack emissions (gas turbine) | D1-Forced - Immediate | 850-Combined Cycle Block
9613 | NOx stack emissions (gas turbine) | Regulatory; Safety; Environmental | Stack Emission | U1 | Forced - Immediate | 2023 | Gas | GG | 850 | Combined Cycle Block | RFC | Winter | 48 | 48 | 1 | 1 | 9613-NOx stack emissions (gas turbine) | U1-Forced - Immediate | 850-Combined Cycle Block
9613 | NOx stack emissions (gas turbine) | Regulatory; Safety; Environmental | Stack Emission | D1 | Forced - Immediate | 2023 | Gas | GG | 851 | CC GT units | RFC | Winter | 50.3333 | 10 | 1 | 1 | 9613-NOx stack emissions (gas turbine) | D1-Forced - Immediate | 851-CC GT units
9613 | NOx stack emissions (gas turbine) | Regulatory; Safety; Environmental | Stack Emission | U1 | Forced - Immediate | 2023 | Gas | GG | 851 | CC GT units | NPCC | Off-Peak | 228.7499 | 225 | 1 | 1 | 9613-NOx stack emissions (gas turbine) | U1-Forced - Immediate | 851-CC GT units
9613 | NOx stack emissions (gas turbine) | Regulatory; Safety; Environmental | Stack Emission | D1 | Forced - Immediate | 2023 | Gas | GG | 851 | CC GT units | RFC | Off-Peak | 348.5 | 6 | 2 | 2 | 9613-NOx stack emissions (gas turbine) | D1-Forced - Immediate | 851-CC GT units
9613 | NOx stack emissions (gas turbine) | Regulatory; Safety; Environmental | Stack Emission | D1 | Forced - Immediate | 2023 | Gas | GG | 851 | CC GT units | NPCC | Winter | 148.4 | 12 | 1 | 1 | 9613-NOx stack emissions (gas turbine) | D1-Forced - Immediate | 851-CC GT units
9613 | NOx stack emissions (gas turbine) | Regulatory; Safety; Environmental | Stack Emission | U1 | Forced - Immediate | 2023 | Gas | GG | 851 | CC GT units | WECC | Off-Peak | 126.1166 | 161 | 1 | 1 | 9613-NOx stack emissions (gas turbine) | U1-Forced - Immediate | 851-CC GT units
9613 | NOx stack emissions (gas turbine) | Regulatory; Safety; Environmental | Stack Emission | D1 | Forced - Immediate | 2023 | Gas | GG | 851 | CC GT units | TRE | Off-Peak | 1077.9333 | 37 | 1 | 1 | 9613-NOx stack emissions (gas turbine) | D1-Forced - Immediate | 851-CC GT units
9613 | NOx stack emissions (gas turbine) | Regulatory; Safety; Environmental | Stack Emission | D1 | Forced - Immediate | 2023 | Gas | GG | 851 | CC GT units | NPCC | Winter | 1548.8 | 132 | 1 | 1 | 9613-NOx stack emissions (gas turbine) | D1-Forced - Immediate | 851-CC GT units
9613 | NOx stack emissions (gas turbine) | Regulatory; Safety; Environmental | Stack Emission | U1 | Forced - Immediate | 2023 | Gas | GG | 851 | CC GT units | RFC | Off-Peak | 25.2 | 126 | 2 | 2 | 9613-NOx stack emissions (gas turbine) | U1-Forced - Immediate | 851-CC GT units
9613 | NOx stack emissions (gas turbine) | Regulatory; Safety; Environmental | Stack Emission | U1 | Forced - Immediate | 2023 | Gas | GG | 851 | CC GT units | RFC | Off-Peak | 39.8999 | 126 | 1 | 1 | 9613-NOx stack emissions (gas turbine) | U1-Forced - Immediate | 851-CC GT units
9613 | NOx stack emissions (gas turbine) | Regulatory; Safety; Environmental | Stack Emission | U1 | Forced - Immediate | 2023 | Gas | GG | 851 | CC GT units | RFC | Off-Peak | 42 | 126 | 1 | 1 | 9613-NOx stack emissions (gas turbine) | U1-Forced - Immediate | 851-CC GT units
9613 | NOx stack emissions (gas turbine) | Regulatory; Safety; Environmental | Stack Emission | D1 | Forced - Immediate | 2023 | Gas | GG | 851 | CC GT units | NPCC | Winter | 34.8 | 9 | 1 | 1 | 9613-NOx stack emissions (gas turbine) | D1-Forced - Immediate | 851-CC GT units
9613 | NOx stack emissions (gas turbine) | Regulatory; Safety; Environmental | Stack Emission | D1 | Forced - Immediate | 2023 | Gas | GG | 851 | CC GT units | RFC | Off-Peak | 5.2 | 6 | 2 | 2 | 9613-NOx stack emissions (gas turbine) | D1-Forced - Immediate | 851-CC GT units
9613 | NOx stack emissions (gas turbine) | Regulatory; Safety; Environmental | Stack Emission | D1 | Forced - Immediate | 2023 | Gas | GG | 851 | CC GT units | NPCC | Summer | 32.4 | 108 | 1 | 1 | 9613-NOx stack emissions (gas turbine) | D1-Forced - Immediate | 851-CC GT units
9613 | NOx stack emissions (gas turbine) | Regulatory; Safety; Environmental | Stack Emission | D1 | Forced - Immediate | 2023 | Gas | GG | 851 | CC GT units | RFC | Winter | 501.25 | 15 | 1 | 1 | 9613-NOx stack emissions (gas turbine) | D1-Forced - Immediate | 851-CC GT units
9613 | NOx stack emissions (gas turbine) | Regulatory; Safety; Environmental | Stack Emission | U1 | Forced - Immediate | 2023 | Gas | GG | 851 | CC GT units | WECC | Off-Peak | 270.5832 | 191 | 1 | 1 | 9613-NOx stack emissions (gas turbine) | U1-Forced - Immediate | 851-CC GT units
9613 | NOx stack emissions (gas turbine) | Regulatory; Safety; Environmental | Stack Emission | U1 | Forced - Immediate | 2023 | Gas | GG | 851 | CC GT units | WECC | Off-Peak | 398.75 | 145 | 1 | 1 | 9613-NOx stack emissions (gas turbine) | U1-Forced - Immediate | 851-CC GT units
9613 | NOx stack emissions (gas turbine) | Regulatory; Safety; Environmental | Stack Emission | U1 | Forced - Immediate | 2023 | Gas | GG | 851 | CC GT units | RFC | Winter | 126.1833 | 113 | 1 | 1 | 9613-NOx stack emissions (gas turbine) | U1-Forced - Immediate | 851-CC GT units
9613 | NOx stack emissions (gas turbine) | Regulatory; Safety; Environmental | Stack Emission | U1 | Forced - Immediate | 2023 | Gas | GG | 851 | CC GT units | WECC | Winter | 1464.0332 | 167 | 1 | 1 | 9613-NOx stack emissions (gas turbine) | U1-Forced - Immediate | 851-CC GT units
9613 | NOx stack emissions (gas turbine) | Regulatory; Safety; Environmental | Stack Emission | U1 | Forced - Immediate | 2023 | Gas | GG | 851 | CC GT units | RFC | Winter | 42 | 126 | 1 | 1 | 9613-NOx stack emissions (gas turbine) | U1-Forced - Immediate | 851-CC GT units
9613 | NOx stack emissions (gas turbine) | Regulatory; Safety; Environmental | Stack Emission | U1 | Forced - Immediate | 2023 | Gas | GG | 851 | CC GT units | RFC | Off-Peak | 392.6999 | 126 | 1 | 1 | 9613-NOx stack emissions (gas turbine) | U1-Forced - Immediate | 851-CC GT units
9613 | NOx stack emissions (gas turbine) | Regulatory; Safety; Environmental | Stack Emission | U1 | Forced - Immediate | 2023 | Gas | GG | 851 | CC GT units | TRE | Summer | 170.5666 | 86 | 1 | 1 | 9613-NOx stack emissions (gas turbine) | U1-Forced - Immediate | 851-CC GT units
9613 | NOx stack emissions (gas turbine) | Regulatory; Safety; Environmental | Stack Emission | U1 | Forced - Immediate | 2023 | Gas | GG | 851 | CC GT units | WECC | Off-Peak | 7711.9 | 161 | 1 | 1 | 9613-NOx stack emissions (gas turbine) | U1-Forced - Immediate | 851-CC GT units
9613 | NOx stack emissions (gas turbine) | Regulatory; Safety; Environmental | Stack Emission | U1 | Forced - Immediate | 2023 | Gas | GG | 851 | CC GT units | RFC | Summer | 29.4 | 126 | 1 | 2 | 9613-NOx stack emissions (gas turbine) | U1-Forced - Immediate | 851-CC GT units
9613 | NOx stack emissions (gas turbine) | Regulatory; Safety; Environmental | Stack Emission | U1 | Forced - Immediate | 2023 | Gas | GG | 851 | CC GT units | RFC | Off-Peak | 340.2 | 126 | 1 | 1 | 9613-NOx stack emissions (gas turbine) | U1-Forced - Immediate | 851-CC GT units
9613 | NOx stack emissions (gas turbine) | Regulatory; Safety; Environmental | Stack Emission | U1 | Forced - Immediate | 2023 | Gas | GG | 851 | CC GT units | SERC | Summer | 4498 | 173 | 1 | 1 | 9613-NOx stack emissions (gas turbine) | U1-Forced - Immediate | 851-CC GT units
9613 | NOx stack emissions (gas turbine) | Regulatory; Safety; Environmental | Stack Emission | U1 | Forced - Immediate | 2023 | Gas | GG | 851 | CC GT units | RFC | Winter | 201.5166 | 113 | 1 | 1 | 9613-NOx stack emissions (gas turbine) | U1-Forced - Immediate | 851-CC GT units
9613 | NOx stack emissions (gas turbine) | Regulatory; Safety; Environmental | Stack Emission | U1 | Forced - Immediate | 2023 | Gas | GG | 851 | CC GT units | WECC | Winter | 985.3 | 167 | 1 | 1 | 9613-NOx stack emissions (gas turbine) | U1-Forced - Immediate | 851-CC GT units
9613 | NOx stack emissions (gas turbine) | Regulatory; Safety; Environmental | Stack Emission | D1 | Forced - Immediate | 2023 | Waste Heat | WH | 852 | CC steam units | WECC | Off-Peak | 233.75 | 85 | 1 | 1 | 9613-NOx stack emissions (gas turbine) | D1-Forced - Immediate | 852-CC steam units
9613 | NOx stack emissions (gas turbine) | Regulatory; Safety; Environmental | Stack Emission | D1 | Forced - Immediate | 2023 | Waste Heat | WH | 852 | CC steam units | RFC | Winter | 20.1666 | 60.5 | 1 | 1 | 9613-NOx stack emissions (gas turbine) | D1-Forced - Immediate | 852-CC steam units
9613 | NOx stack emissions (gas turbine) | Regulatory; Safety; Environmental | Stack Emission | D1 | Forced - Immediate | 2023 | Waste Heat | WH | 852 | CC steam units | RFC | Off-Peak | 163.35 | 60.5 | 1 | 1 | 9613-NOx stack emissions (gas turbine) | D1-Forced - Immediate | 852-CC steam units
9613 | NOx stack emissions (gas turbine) | Regulatory; Safety; Environmental | Stack Emission | D1 | Forced - Immediate | 2023 | Waste Heat | WH | 852 | CC steam units | NPCC | Summer | 16 | 48 | 1 | 1 | 9613-NOx stack emissions (gas turbine) | D1-Forced - Immediate | 852-CC steam units
9613 | NOx stack emissions (gas turbine) | Regulatory; Safety; Environmental | Stack Emission | D1 | Forced - Immediate | 2023 | Waste Heat | WH | 852 | CC steam units | TRE | Off-Peak | 451.6667 | 50 | 1 | 1 | 9613-NOx stack emissions (gas turbine) | D1-Forced - Immediate | 852-CC steam units
9613 | NOx stack emissions (gas turbine) | Regulatory; Safety; Environmental | Stack Emission | D1 | Forced - Immediate | 2023 | Waste Heat | WH | 852 | CC steam units | NPCC | Summer | 14 | 30 | 1 | 1 | 9613-NOx stack emissions (gas turbine) | D1-Forced - Immediate | 852-CC steam units
9613 | NOx stack emissions (gas turbine) | Regulatory; Safety; Environmental | Stack Emission | D1 | Forced - Immediate | 2023 | Waste Heat | WH | 852 | CC steam units | SERC | Summer | 2132 | 82 | 1 | 1 | 9613-NOx stack emissions (gas turbine) | D1-Forced - Immediate | 852-CC steam units
9613 | NOx stack emissions (gas turbine) | Regulatory; Safety; Environmental | Stack Emission | D1 | Forced - Immediate | 2023 | Waste Heat | WH | 852 | CC steam units | RFC | Summer | 14.1166 | 60.5 | 1 | 2 | 9613-NOx stack emissions (gas turbine) | D1-Forced - Immediate | 852-CC steam units
9613 | NOx stack emissions (gas turbine) | Regulatory; Safety; Environmental | Stack Emission | D1 | Forced - Immediate | 2023 | Waste Heat | WH | 852 | CC steam units | NPCC | Winter | 1713.0666 | 146 | 1 | 1 | 9613-NOx stack emissions (gas turbine) | D1-Forced - Immediate | 852-CC steam units
9613 | NOx stack emissions (gas turbine) | Regulatory; Safety; Environmental | Stack Emission | U1 | Forced - Immediate | 2023 | Waste Heat | WH | 852 | CC steam units | WECC | Off-Peak | 4281.8499 | 87 | 1 | 1 | 9613-NOx stack emissions (gas turbine) | U1-Forced - Immediate | 852-CC steam units
9613 | NOx stack emissions (gas turbine) | Regulatory; Safety; Environmental | Stack Emission | D1 | Forced - Immediate | 2023 | Gas | GG | 852 | CC steam units | RFC | Off-Peak | 406.5833 | 7 | 1 | 1 | 9613-NOx stack emissions (gas turbine) | D1-Forced - Immediate | 852-CC steam units
9613 | NOx stack emissions (gas turbine) | Regulatory; Safety; Environmental | Stack Emission | U1 | Forced - Immediate | 2023 | Waste Heat | WH | 852 | CC steam units | NPCC | Off-Peak | 210 | 120 | 1 | 1 | 9613-NOx stack emissions (gas turbine) | U1-Forced - Immediate | 852-CC steam units
9613 | NOx stack emissions (gas turbine) | Regulatory; Safety; Environmental | Stack Emission | D1 | Forced - Immediate | 2023 | Waste Heat | WH | 852 | CC steam units | WECC | Off-Peak | 158.4 | 96 | 1 | 1 | 9613-NOx stack emissions (gas turbine) | D1-Forced - Immediate | 852-CC steam units
9613 | NOx stack emissions (gas turbine) | Regulatory; Safety; Environmental | Stack Emission | D1 | Forced - Immediate | 2023 | Waste Heat | WH | 852 | CC steam units | NPCC | Winter | 50.2667 | 13 | 1 | 1 | 9613-NOx stack emissions (gas turbine) | D1-Forced - Immediate | 852-CC steam units
9613 | NOx stack emissions (gas turbine) | Regulatory; Safety; Environmental | Stack Emission | D1 | Forced - Immediate | 2023 | Waste Heat | WH | 852 | CC steam units | RFC | Winter | 105.2166 | 59 | 1 | 1 | 9613-NOx stack emissions (gas turbine) | D1-Forced - Immediate | 852-CC steam units
9613 | NOx stack emissions (gas turbine) | Regulatory; Safety; Environmental | Stack Emission | D1 | Forced - Immediate | 2023 | Waste Heat | WH | 852 | CC steam units | RFC | Off-Peak | 12.1 | 60.5 | 1 | 1 | 9613-NOx stack emissions (gas turbine) | D1-Forced - Immediate | 852-CC steam units
9613 | NOx stack emissions (gas turbine) | Regulatory; Safety; Environmental | Stack Emission | D1 | Forced - Immediate | 2023 | Waste Heat | WH | 852 | CC steam units | RFC | Off-Peak | 20.1666 | 60.5 | 1 | 1 | 9613-NOx stack emissions (gas turbine) | D1-Forced - Immediate | 852-CC steam units
9613 | NOx stack emissions (gas turbine) | Regulatory; Safety; Environmental | Stack Emission | D1 | Forced - Immediate | 2023 | Waste Heat | WH | 852 | CC steam units | NPCC | Winter | 197.8667 | 16 | 1 | 1 | 9613-NOx stack emissions (gas turbine) | D1-Forced - Immediate | 852-CC steam units
9613 | NOx stack emissions (gas turbine) | Regulatory; Safety; Environmental | Stack Emission | D1 | Forced - Immediate | 2023 | Waste Heat | WH | 852 | CC steam units | WECC | Off-Peak | 379.2 | 96 | 1 | 1 | 9613-NOx stack emissions (gas turbine) | D1-Forced - Immediate | 852-CC steam units
9613 | NOx stack emissions (gas turbine) | Regulatory; Safety; Environmental | Stack Emission | D1 | Forced - Immediate | 2023 | Waste Heat | WH | 852 | CC steam units | RFC | Winter | 65.8833 | 59 | 1 | 1 | 9613-NOx stack emissions (gas turbine) | D1-Forced - Immediate | 852-CC steam units
9613 | NOx stack emissions (gas turbine) | Regulatory; Safety; Environmental | Stack Emission | D1 | Forced - Immediate | 2023 | Waste Heat | WH | 852 | CC steam units | NPCC | Summer | 4.4 | 12 | 1 | 1 | 9613-NOx stack emissions (gas turbine) | D1-Forced - Immediate | 852-CC steam units
9613 | NOx stack emissions (gas turbine) | Regulatory; Safety; Environmental | Stack Emission | U1 | Forced - Immediate | 2023 | Waste Heat | WH | 852 | CC steam units | WECC | Winter | 2177.2332 | 301 | 1 | 1 | 9613-NOx stack emissions (gas turbine) | U1-Forced - Immediate | 852-CC steam units
9613 | NOx stack emissions (gas turbine) | Regulatory; Safety; Environmental | Stack Emission | D1 | Forced - Immediate | 2023 | Gas | GG | 852 | CC steam units | RFC | Off-Peak | 6.0667 | 7 | 1 | 1 | 9613-NOx stack emissions (gas turbine) | D1-Forced - Immediate | 852-CC steam units
9613 | NOx stack emissions (gas turbine) | Regulatory; Safety; Environmental | Stack Emission | D1 | Forced - Immediate | 2023 | Waste Heat | WH | 852 | CC steam units | RFC | Off-Peak | 188.5583 | 60.5 | 1 | 1 | 9613-NOx stack emissions (gas turbine) | D1-Forced - Immediate | 852-CC steam units
9613 | NOx stack emissions (gas turbine) | Regulatory; Safety; Environmental | Stack Emission | D1 | Forced - Immediate | 2023 | Waste Heat | WH | 852 | CC steam units | NPCC | Summer | 17.1 | 57 | 1 | 1 | 9613-NOx stack emissions (gas turbine) | D1-Forced - Immediate | 852-CC steam units
9613 | NOx stack emissions (gas turbine) | Regulatory; Safety; Environmental | Stack Emission | U1 | Forced - Immediate | 2023 | Waste Heat | WH | 852 | CC steam units | WECC | Off-Peak | 68.15 | 87 | 1 | 1 | 9613-NOx stack emissions (gas turbine) | U1-Forced - Immediate | 852-CC steam units
9613 | NOx stack emissions (gas turbine) | Regulatory; Safety; Environmental | Stack Emission | U1 | Forced - Immediate | 2023 | Gas | GG | 860 | Co-generator Block | TRE | Summer | 53.95 | 83 | 1 | 1 | 9613-NOx stack emissions (gas turbine) | U1-Forced - Immediate | 860-Co-generator Block
9613 | NOx stack emissions (gas turbine) | Regulatory; Safety; Environmental | Stack Emission | U1 | Forced - Immediate | 2023 | Gas | GG | 861 | CoG GT units | TRE | Summer | 364.9 | 89 | 1 | 1 | 9613-NOx stack emissions (gas turbine) | U1-Forced - Immediate | 861-CoG GT units
9613 | NOx stack emissions (gas turbine) | Regulatory; Safety; Environmental | Stack Emission | U1 | Forced - Immediate | 2023 | Gas | GG | 861 | CoG GT units | WECC | Off-Peak | 86.5 | 173 | 1 | 1 | 9613-NOx stack emissions (gas turbine) | U1-Forced - Immediate | 861-CoG GT units
9613 | NOx stack emissions (gas turbine) | Regulatory; Safety; Environmental | Stack Emission | D1 | Forced - Immediate | 2023 | Waste Heat | WH | 862 | CoG steam units | TRE | Summer | 59 | 59 | 1 | 1 | 9613-NOx stack emissions (gas turbine) | D1-Forced - Immediate | 862-CoG steam units
9613 | NOx stack emissions (gas turbine) | Regulatory; Safety; Environmental | Stack Emission | D1 | Forced - Immediate | 2023 | Waste Heat | WH | 862 | CoG steam units | TRE | Summer | 241.9 | 59 | 1 | 1 | 9613-NOx stack emissions (gas turbine) | D1-Forced - Immediate | 862-CoG steam units
9614 | NOx stack emissions (jet engines) | Regulatory; Safety; Environmental | Stack Emission | D1 | Forced - Immediate | 2023 | Gas | GG | 300 | Gas Turbine/Jet Engine (Simple Cycle Operation) | WECC | Off-Peak | 2.5417 | 2.5 | 1 | 1 | 9614-NOx stack emissions (jet engines) | D1-Forced - Immediate | 300-Gas Turbine/Jet Engine (Simple Cycle Operation)
9614 | NOx stack emissions (jet engines) | Regulatory; Safety; Environmental | Stack Emission | D1 | Forced - Immediate | 2023 | Gas | GG | 300 | Gas Turbine/Jet Engine (Simple Cycle Operation) | RFC | Off-Peak | 12.504 | 46.89 | 1 | 1 | 9614-NOx stack emissions (jet engines) | D1-Forced - Immediate | 300-Gas Turbine/Jet Engine (Simple Cycle Operation)
9614 | NOx stack emissions (jet engines) | Regulatory; Safety; Environmental | Stack Emission | D1 | Forced - Immediate | 2023 | Gas | GG | 300 | Gas Turbine/Jet Engine (Simple Cycle Operation) | TRE | Winter | 7.3333 | 5 | 1 | 1 | 9614-NOx stack emissions (jet engines) | D1-Forced - Immediate | 300-Gas Turbine/Jet Engine (Simple Cycle Operation)
9614 | NOx stack emissions (jet engines) | Regulatory; Safety; Environmental | Stack Emission | U1 | Forced - Immediate | 2023 | Gas | GG | 300 | Gas Turbine/Jet Engine (Simple Cycle Operation) | RFC | Off-Peak | 21.8866 | 46.9 | 1 | 1 | 9614-NOx stack emissions (jet engines) | U1-Forced - Immediate | 300-Gas Turbine/Jet Engine (Simple Cycle Operation)
9614 | NOx stack emissions (jet engines) | Regulatory; Safety; Environmental | Stack Emission | D1 | Forced - Immediate | 2023 | Gas | GG | 300 | Gas Turbine/Jet Engine (Simple Cycle Operation) | TRE | Winter | 120.75 | 5 | 1 | 1 | 9614-NOx stack emissions (jet engines) | D1-Forced - Immediate | 300-Gas Turbine/Jet Engine (Simple Cycle Operation)
9614 | NOx stack emissions (jet engines) | Regulatory; Safety; Environmental | Stack Emission | D1 | Forced - Immediate | 2023 | Gas | GG | 300 | Gas Turbine/Jet Engine (Simple Cycle Operation) | RFC | Off-Peak | 5.4705 | 46.89 | 1 | 2 | 9614-NOx stack emissions (jet engines) | D1-Forced - Immediate | 300-Gas Turbine/Jet Engine (Simple Cycle Operation)
9614 | NOx stack emissions (jet engines) | Regulatory; Safety; Environmental | Stack Emission | D1 | Forced - Immediate | 2023 | Gas | GG | 300 | Gas Turbine/Jet Engine (Simple Cycle Operation) | RFC | Off-Peak | 17.9745 | 46.89 | 1 | 1 | 9614-NOx stack emissions (jet engines) | D1-Forced - Immediate | 300-Gas Turbine/Jet Engine (Simple Cycle Operation)
9614 | NOx stack emissions (jet engines) | Regulatory; Safety; Environmental | Stack Emission | D1 | Forced - Immediate | 2023 | Gas | GG | 300 | Gas Turbine/Jet Engine (Simple Cycle Operation) | RFC | Off-Peak | 21.882 | 46.89 | 1 | 1 | 9614-NOx stack emissions (jet engines) | D1-Forced - Immediate | 300-Gas Turbine/Jet Engine (Simple Cycle Operation)
9614 | NOx stack emissions (jet engines) | Regulatory; Safety; Environmental | Stack Emission | D1 | Forced - Immediate | 2023 | Gas | GG | 300 | Gas Turbine/Jet Engine (Simple Cycle Operation) | RFC | Off-Peak | 2.3445 | 46.89 | 1 | 1 | 9614-NOx stack emissions (jet engines) | D1-Forced - Immediate | 300-Gas Turbine/Jet Engine (Simple Cycle Operation)
9614 | NOx stack emissions (jet engines) | Regulatory; Safety; Environmental | Stack Emission | U1 | Forced - Immediate | 2023 | Gas | GG | 300 | Gas Turbine/Jet Engine (Simple Cycle Operation) | RFC | Off-Peak | 13.2883 | 46.9 | 1 | 1 | 9614-NOx stack emissions (jet engines) | U1-Forced - Immediate | 300-Gas Turbine/Jet Engine (Simple Cycle Operation)
9614 | NOx stack emissions (jet engines) | Regulatory; Safety; Environmental | Stack Emission | U1 | Forced - Immediate | 2023 | Gas | GG | 300 | Gas Turbine/Jet Engine (Simple Cycle Operation) | RFC | Winter | 64.0966 | 46.9 | 1 | 1 | 9614-NOx stack emissions (jet engines) | U1-Forced - Immediate | 300-Gas Turbine/Jet Engine (Simple Cycle Operation)
9614 | NOx stack emissions (jet engines) | Regulatory; Safety; Environmental | Stack Emission | U1 | Forced - Immediate | 2023 | Gas | GG | 300 | Gas Turbine/Jet Engine (Simple Cycle Operation) | WECC | Summer | 22.5 | 90 | 1 | 1 | 9614-NOx stack emissions (jet engines) | U1-Forced - Immediate | 300-Gas Turbine/Jet Engine (Simple Cycle Operation)
9614 | NOx stack emissions (jet engines) | Regulatory; Safety; Environmental | Stack Emission | U1 | Forced - Immediate | 2023 | Gas | GG | 300 | Gas Turbine/Jet Engine (Simple Cycle Operation) | RFC | Off-Peak | 105.5966 | 80.2 | 1 | 1 | 9614-NOx stack emissions (jet engines) | U1-Forced - Immediate | 300-Gas Turbine/Jet Engine (Simple Cycle Operation)
9614 | NOx stack emissions (jet engines) | Regulatory; Safety; Environmental | Stack Emission | U1 | Forced - Immediate | 2023 | Gas | GG | 300 | Gas Turbine/Jet Engine (Simple Cycle Operation) | RFC | Winter | 29.2 | 43.8 | 1 | 1 | 9614-NOx stack emissions (jet engines) | U1-Forced - Immediate | 300-Gas Turbine/Jet Engine (Simple Cycle Operation)
9614 | NOx stack emissions (jet engines) | Regulatory; Safety; Environmental | Stack Emission | U1 | Forced - Immediate | 2023 | Gas | GG | 300 | Gas Turbine/Jet Engine (Simple Cycle Operation) | WECC | Winter | 742.4 | 48 | 1 | 1 | 9614-NOx stack emissions (jet engines) | U1-Forced - Immediate | 300-Gas Turbine/Jet Engine (Simple Cycle Operation)
9614 | NOx stack emissions (jet engines) | Regulatory; Safety; Environmental | Stack Emission | U1 | Forced - Immediate | 2023 | Gas | GG | 300 | Gas Turbine/Jet Engine (Simple Cycle Operation) | MRO | Summer | 1777.7983 | 58.9 | 1 | 1 | 9614-NOx stack emissions (jet engines) | U1-Forced - Immediate | 300-Gas Turbine/Jet Engine (Simple Cycle Operation)
9614 | NOx stack emissions (jet engines) | Regulatory; Safety; Environmental | Stack Emission | U1 | Forced - Immediate | 2023 | Gas | GG | 300 | Gas Turbine/Jet Engine (Simple Cycle Operation) | WECC | Winter | 204 | 48 | 1 | 1 | 9614-NOx stack emissions (jet engines) | U1-Forced - Immediate | 300-Gas Turbine/Jet Engine (Simple Cycle Operation)
9614 | NOx stack emissions (jet engines) | Regulatory; Safety; Environmental | Stack Emission | U1 | Forced - Immediate | 2023 | Gas | GG | 300 | Gas Turbine/Jet Engine (Simple Cycle Operation) | WECC | Summer | 17.3333 | 52 | 1 | 1 | 9614-NOx stack emissions (jet engines) | U1-Forced - Immediate | 300-Gas Turbine/Jet Engine (Simple Cycle Operation)
9614 | NOx stack emissions (jet engines) | Regulatory; Safety; Environmental | Stack Emission | U1 | Forced - Immediate | 2023 | Gas | GG | 300 | Gas Turbine/Jet Engine (Simple Cycle Operation) | WECC | Winter | 448.8 | 48 | 1 | 1 | 9614-NOx stack emissions (jet engines) | U1-Forced - Immediate | 300-Gas Turbine/Jet Engine (Simple Cycle Operation)
9614 | NOx stack emissions (jet engines) | Regulatory; Safety; Environmental | Stack Emission | U1 | Forced - Immediate | 2023 | Gas | GG | 300 | Gas Turbine/Jet Engine (Simple Cycle Operation) | RFC | Off-Peak | 28.14 | 46.9 | 1 | 1 | 9614-NOx stack emissions (jet engines) | U1-Forced - Immediate | 300-Gas Turbine/Jet Engine (Simple Cycle Operation)
9614 | NOx stack emissions (jet engines) | Regulatory; Safety; Environmental | Stack Emission | U1 | Forced - Immediate | 2023 | Gas | GG | 300 | Gas Turbine/Jet Engine (Simple Cycle Operation) | NPCC | Summer | 90.8833 | 57.4 | 1 | 1 | 9614-NOx stack emissions (jet engines) | U1-Forced - Immediate | 300-Gas Turbine/Jet Engine (Simple Cycle Operation)
9614 | NOx stack emissions (jet engines) | Regulatory; Safety; Environmental | Stack Emission | U1 | Forced - Immediate | 2023 | Gas | GG | 300 | Gas Turbine/Jet Engine (Simple Cycle Operation) | RFC | Off-Peak | 64.8783 | 46.9 | 1 | 1 | 9614-NOx stack emissions (jet engines) | U1-Forced - Immediate | 300-Gas Turbine/Jet Engine (Simple Cycle Operation)
9614 | NOx stack emissions (jet engines) | Regulatory; Safety; Environmental | Stack Emission | U1 | Forced - Immediate | 2023 | Gas | GG | 300 | Gas Turbine/Jet Engine (Simple Cycle Operation) | WECC | Winter | 45 | 90 | 1 | 1 | 9614-NOx stack emissions (jet engines) | U1-Forced - Immediate | 300-Gas Turbine/Jet Engine (Simple Cycle Operation)
9614 | NOx stack emissions (jet engines) | Regulatory; Safety; Environmental | Stack Emission | U1 | Forced - Immediate | 2023 | Gas | GG | 300 | Gas Turbine/Jet Engine (Simple Cycle Operation) | RFC | Off-Peak | 36.7383 | 46.9 | 1 | 1 | 9614-NOx stack emissions (jet engines) | U1-Forced - Immediate | 300-Gas Turbine/Jet Engine (Simple Cycle Operation)
9614 | NOx stack emissions (jet engines) | Regulatory; Safety; Environmental | Stack Emission | U1 | Forced - Immediate | 2023 | Gas | GG | 300 | Gas Turbine/Jet Engine (Simple Cycle Operation) | RFC | Off-Peak | 44.555 | 46.9 | 1 | 1 | 9614-NOx stack emissions (jet engines) | U1-Forced - Immediate | 300-Gas Turbine/Jet Engine (Simple Cycle Operation)
9614 | NOx stack emissions (jet engines) | Regulatory; Safety; Environmental | Stack Emission | U1 | Forced - Immediate | 2023 | Gas | GG | 300 | Gas Turbine/Jet Engine (Simple Cycle Operation) | RFC | Off-Peak | 309.54 | 46.9 | 1 | 1 | 9614-NOx stack emissions (jet engines) | U1-Forced - Immediate | 300-Gas Turbine/Jet Engine (Simple Cycle Operation)
9614 | NOx stack emissions (jet engines) | Regulatory; Safety; Environmental | Stack Emission | U1 | Forced - Immediate | 2023 | Gas | GG | 300 | Gas Turbine/Jet Engine (Simple Cycle Operation) | RFC | Winter | 270.1 | 43.8 | 1 | 1 | 9614-NOx stack emissions (jet engines) | U1-Forced - Immediate | 300-Gas Turbine/Jet Engine (Simple Cycle Operation)
9614 | NOx stack emissions (jet engines) | Regulatory; Safety; Environmental | Stack Emission | U1 | Forced - Immediate | 2023 | Gas | GG | 300 | Gas Turbine/Jet Engine (Simple Cycle Operation) | RFC | Winter | 24.5 | 42 | 1 | 1 | 9614-NOx stack emissions (jet engines) | U1-Forced - Immediate | 300-Gas Turbine/Jet Engine (Simple Cycle Operation)
9614 | NOx stack emissions (jet engines) | Regulatory; Safety; Environmental | Stack Emission | U1 | Forced - Immediate | 2023 | Gas | GG | 300 | Gas Turbine/Jet Engine (Simple Cycle Operation) | RFC | Off-Peak | 26.5766 | 46.9 | 1 | 1 | 9614-NOx stack emissions (jet engines) | U1-Forced - Immediate | 300-Gas Turbine/Jet Engine (Simple Cycle Operation)
9614 | NOx stack emissions (jet engines) | Regulatory; Safety; Environmental | Stack Emission | U1 | Forced - Immediate | 2023 | Gas | GG | 300 | Gas Turbine/Jet Engine (Simple Cycle Operation) | RFC | Off-Peak | 65.66 | 46.9 | 1 | 1 | 9614-NOx stack emissions (jet engines) | U1-Forced - Immediate | 300-Gas Turbine/Jet Engine (Simple Cycle Operation)
9614 | NOx stack emissions (jet engines) | Regulatory; Safety; Environmental | Stack Emission | U1 | Forced - Immediate | 2023 | Gas | GG | 300 | Gas Turbine/Jet Engine (Simple Cycle Operation) | WECC | Summer | 1233.2666 | 52 | 1 | 1 | 9614-NOx stack emissions (jet engines) | U1-Forced - Immediate | 300-Gas Turbine/Jet Engine (Simple Cycle Operation)
9614 | NOx stack emissions (jet engines) | Regulatory; Safety; Environmental | Stack Emission | D1 | Forced - Immediate | 2023 | Gas | GG | 851 | CC GT units | TRE | Winter | 1339.45 | 21 | 1 | 1 | 9614-NOx stack emissions (jet engines) | D1-Forced - Immediate | 851-CC GT units
9614 | NOx stack emissions (jet engines) | Regulatory; Safety; Environmental | Stack Emission | U1 | Forced - Immediate | 2023 | Gas | GG | 851 | CC GT units | WECC | Off-Peak | 17.7333 | 38 | 1 | 1 | 9614-NOx stack emissions (jet engines) | U1-Forced - Immediate | 851-CC GT units
9614 | NOx stack emissions (jet engines) | Regulatory; Safety; Environmental | Stack Emission | U1 | Forced - Immediate | 2023 | Gas | GG | 851 | CC GT units | WECC | Winter | 17.7333 | 38 | 2 | 2 | 9614-NOx stack emissions (jet engines) | U1-Forced - Immediate | 851-CC GT units
9614 | NOx stack emissions (jet engines) | Regulatory; Safety; Environmental | Stack Emission | U1 | Forced - Immediate | 2023 | Gas | GG | 851 | CC GT units | WECC | Off-Peak | 17.1 | 38 | 1 | 1 | 9614-NOx stack emissions (jet engines) | U1-Forced - Immediate | 851-CC GT units
9614 | NOx stack emissions (jet engines) | Regulatory; Safety; Environmental | Stack Emission | U1 | Forced - Immediate | 2023 | Gas | GG | 851 | CC GT units | WECC | Off-Peak | 16.4667 | 38 | 1 | 1 | 9614-NOx stack emissions (jet engines) | U1-Forced - Immediate | 851-CC GT units
9614 | NOx stack emissions (jet engines) | Regulatory; Safety; Environmental | Stack Emission | U1 | Forced - Immediate | 2023 | Gas | GG | 851 | CC GT units | WECC | Summer | 17.7333 | 38 | 1 | 1 | 9614-NOx stack emissions (jet engines) | U1-Forced - Immediate | 851-CC GT units
9614 | NOx stack emissions (jet engines) | Regulatory; Safety; Environmental | Stack Emission | D1 | Forced - Immediate | 2023 | Waste Heat | WH | 852 | CC steam units | WECC | Summer | 4.6667 | 10 | 1 | 1 | 9614-NOx stack emissions (jet engines) | D1-Forced - Immediate | 852-CC steam units
9614 | NOx stack emissions (jet engines) | Regulatory; Safety; Environmental | Stack Emission | D1 | Forced - Immediate | 2023 | Waste Heat | WH | 852 | CC steam units | WECC | Winter | 4.6667 | 10 | 1 | 2 | 9614-NOx stack emissions (jet engines) | D1-Forced - Immediate | 852-CC steam units
9614 | NOx stack emissions (jet engines) | Regulatory; Safety; Environmental | Stack Emission | D1 | Forced - Immediate | 2023 | Gas | GG | 852 | CC steam units | TRE | Winter | 7526.4333 | 118 | 1 | 1 | 9614-NOx stack emissions (jet engines) | D1-Forced - Immediate | 852-CC steam units
9614 | NOx stack emissions (jet engines) | Regulatory; Safety; Environmental | Stack Emission | D1 | Forced - Immediate | 2023 | Waste Heat | WH | 852 | CC steam units | WECC | Off-Peak | 4.5 | 10 | 1 | 1 | 9614-NOx stack emissions (jet engines) | D1-Forced - Immediate | 852-CC steam units
9614 | NOx stack emissions (jet engines) | Regulatory; Safety; Environmental | Stack Emission | D1 | Forced - Immediate | 2023 | Waste Heat | WH | 852 | CC steam units | WECC | Off-Peak | 4.6667 | 10 | 1 | 1 | 9614-NOx stack emissions (jet engines) | D1-Forced - Immediate | 852-CC steam units
9614 | NOx stack emissions (jet engines) | Regulatory; Safety; Environmental | Stack Emission | D1 | Forced - Immediate | 2023 | Waste Heat | WH | 852 | CC steam units | WECC | Off-Peak | 4.3333 | 10 | 1 | 1 | 9614-NOx stack emissions (jet engines) | D1-Forced - Immediate | 852-CC steam units
9615 | NOx stack emissions (Internal Combustion/Reciprocating Engines) | Regulatory; Safety; Environmental | Stack Emission | D1 | Forced - Immediate | 2023 | Gas | GG | 400 | Internal Combustion/Reciprocating Engines | SERC | Summer | 40 | 20 | 1 | 1 | 9615-NOx stack emissions (Internal Combustion/Reciprocating Engines) | D1-Forced - Immediate | 400-Internal Combustion/Reciprocating Engines
9615 | NOx stack emissions (Internal Combustion/Reciprocating Engines) | Regulatory; Safety; Environmental | Stack Emission | D1 | Forced - Immediate | 2023 | Gas | GG | 400 | Internal Combustion/Reciprocating Engines | MRO | Summer | 18.216 | 11.04 | 1 | 1 | 9615-NOx stack emissions (Internal Combustion/Reciprocating Engines) | D1-Forced - Immediate | 400-Internal Combustion/Reciprocating Engines
9616 | CO stack emissions | Regulatory; Safety; Environmental | Stack Emission | D1 | Forced - Immediate | 2023 | Coal | CC | 100 | Fossil-Steam | MRO | Off-Peak | 40.33 | 80.66 | 1 | 1 | 9616-CO stack emissions | D1-Forced - Immediate | 100-Fossil-Steam
9616 | CO stack emissions | Regulatory; Safety; Environmental | Stack Emission | D1 | Forced - Immediate | 2023 | Coal | CC | 100 | Fossil-Steam | MRO | Winter | 358.29 | 398.1 | 1 | 1 | 9616-CO stack emissions | D1-Forced - Immediate | 100-Fossil-Steam
9616 | CO stack emissions | Regulatory; Safety; Environmental | Stack Emission | D1 | Forced - Immediate | 2023 | Coal | CC | 100 | Fossil-Steam | MRO | Off-Peak | 74.6072 | 131.66 | 1 | 1 | 9616-CO stack emissions | D1-Forced - Immediate | 100-Fossil-Steam
9616 | CO stack emissions | Regulatory; Safety; Environmental | Stack Emission | D1 | Forced - Immediate | 2023 | Coal | CC | 100 | Fossil-Steam | MRO | Off-Peak | 747.25 | 305 | 1 | 1 | 9616-CO stack emissions | D1-Forced - Immediate | 100-Fossil-Steam
9616 | CO stack emissions | Regulatory; Safety; Environmental | Stack Emission | D1 | Forced - Immediate | 2023 | Coal | CC | 100 | Fossil-Steam | WECC | Winter | 138.4166 | 55 | 1 | 1 | 9616-CO stack emissions | D1-Forced - Immediate | 100-Fossil-Steam
9616 | CO stack emissions | Regulatory; Safety; Environmental | Stack Emission | D1 | Forced - Immediate | 2023 | Gas | GG | 100 | Fossil-Steam | TRE | Summer | 138.6667 | 20 | 1 | 1 | 9616-CO stack emissions | D1-Forced - Immediate | 100-Fossil-Steam
9616 | CO stack emissions | Regulatory; Safety; Environmental | Stack Emission | D1 | Forced - Immediate | 2023 | Coal | CC | 100 | Fossil-Steam | MRO | Summer | 376.6666 | 100 | 1 | 1 | 9616-CO stack emissions | D1-Forced - Immediate | 100-Fossil-Steam
9616 | CO stack emissions | Regulatory; Safety; Environmental | Stack Emission | D1 | Forced - Immediate | 2023 | Coal | CC | 100 | Fossil-Steam | WECC | Summer | 257.4 | 54 | 1 | 1 | 9616-CO stack emissions | D1-Forced - Immediate | 100-Fossil-Steam
9616 | CO stack emissions | Regulatory; Safety; Environmental | Stack Emission | D1 | Forced - Immediate | 2023 | Coal | CC | 100 | Fossil-Steam | MRO | Summer | 394.6666 | 40 | 1 | 1 | 9616-CO stack emissions | D1-Forced - Immediate | 100-Fossil-Steam
9616 | CO stack emissions | Regulatory; Safety; Environmental | Stack Emission | D1 | Forced - Immediate | 2023 | Coal | CC | 100 | Fossil-Steam | MRO | Summer | 68.3333 | 50 | 1 | 1 | 9616-CO stack emissions | D1-Forced - Immediate | 100-Fossil-Steam
9616 | CO stack emissions | Regulatory; Safety; Environmental | Stack Emission | U1 | Forced - Immediate | 2023 | Gas | GG | 300 | Gas Turbine/Jet Engine (Simple Cycle Operation) | TRE | Summer | 235.7833 | 43 | 1 | 1 | 9616-CO stack emissions | U1-Forced - Immediate | 300-Gas Turbine/Jet Engine (Simple Cycle Operation)
9616 | CO stack emissions | Regulatory; Safety; Environmental | Stack Emission | U1 | Forced - Immediate | 2023 | Gas | GG | 300 | Gas Turbine/Jet Engine (Simple Cycle Operation) | NPCC | Off-Peak | 28.3733 | 60.8 | 1 | 1 | 9616-CO stack emissions | U1-Forced - Immediate | 300-Gas Turbine/Jet Engine (Simple Cycle Operation)
9616 | CO stack emissions | Regulatory; Safety; Environmental | Stack Emission | U1 | Forced - Immediate | 2023 | Gas | GG | 300 | Gas Turbine/Jet Engine (Simple Cycle Operation) | TRE | Summer | 79.3333 | 35 | 1 | 1 | 9616-CO stack emissions | U1-Forced - Immediate | 300-Gas Turbine/Jet Engine (Simple Cycle Operation)
9616 | CO stack emissions | Regulatory; Safety; Environmental | Stack Emission | U1 | Forced - Immediate | 2023 | Gas | GG | 300 | Gas Turbine/Jet Engine (Simple Cycle Operation) | NPCC | Off-Peak | 26.775 | 59.5 | 1 | 1 | 9616-CO stack emissions | U1-Forced - Immediate | 300-Gas Turbine/Jet Engine (Simple Cycle Operation)
9616 | CO stack emissions | Regulatory; Safety; Environmental | Stack Emission | U1 | Forced - Immediate | 2023 | Gas | GG | 300 | Gas Turbine/Jet Engine (Simple Cycle Operation) | NPCC | Off-Peak | 29.75 | 59.5 | 1 | 1 | 9616-CO stack emissions | U1-Forced - Immediate | 300-Gas Turbine/Jet Engine (Simple Cycle Operation)
9616 | CO stack emissions | Regulatory; Safety; Environmental | Stack Emission | U1 | Forced - Immediate | 2023 | Gas | GG | 300 | Gas Turbine/Jet Engine (Simple Cycle Operation) | TRE | Summer | 121.1166 | 43 | 1 | 1 | 9616-CO stack emissions | U1-Forced - Immediate | 300-Gas Turbine/Jet Engine (Simple Cycle Operation)
9616 | CO stack emissions | Regulatory; Safety; Environmental | Stack Emission | U1 | Forced - Immediate | 2023 | Gas | GG | 300 | Gas Turbine/Jet Engine (Simple Cycle Operation) | WECC | Winter | 39 | 90 | 1 | 1 | 9616-CO stack emissions | U1-Forced - Immediate | 300-Gas Turbine/Jet Engine (Simple Cycle Operation)
9616 | CO stack emissions | Regulatory; Safety; Environmental | Stack Emission | U1 | Forced - Immediate | 2023 | Gas | GG | 300 | Gas Turbine/Jet Engine (Simple Cycle Operation) | TRE | Off-Peak | 679 | 30 | 1 | 1 | 9616-CO stack emissions | U1-Forced - Immediate | 300-Gas Turbine/Jet Engine (Simple Cycle Operation)
9616 | CO stack emissions | Regulatory; Safety; Environmental | Stack Emission | U1 | Forced - Immediate | 2023 | Gas | GG | 300 | Gas Turbine/Jet Engine (Simple Cycle Operation) | TRE | Summer | 1545.25 | 35 | 1 | 1 | 9616-CO stack emissions | U1-Forced - Immediate | 300-Gas Turbine/Jet Engine (Simple Cycle Operation)
9616 | CO stack emissions | Regulatory; Safety; Environmental | Stack Emission | U1 | Forced - Immediate | 2023 | Gas | GG | 300 | Gas Turbine/Jet Engine (Simple Cycle Operation) | WECC | Summer | 26.4225 | 105.69 | 1 | 1 | 9616-CO stack emissions | U1-Forced - Immediate | 300-Gas Turbine/Jet Engine (Simple Cycle Operation)
9616 | CO stack emissions | Regulatory; Safety; Environmental | Stack Emission | U1 | Forced - Immediate | 2023 | Gas | GG | 300 | Gas Turbine/Jet Engine (Simple Cycle Operation) | SERC | Off-Peak | 3793.5333 | 77 | 1 | 1 | 9616-CO stack emissions | U1-Forced - Immediate | 300-Gas Turbine/Jet Engine (Simple Cycle Operation)
9616 | CO stack emissions | Regulatory; Safety; Environmental | Stack Emission | U1 | Forced - Immediate | 2023 | Gas | GG | 300 | Gas Turbine/Jet Engine (Simple Cycle Operation) | WECC | Summer | 28.4613 | 106.73 | 1 | 1 | 9616-CO stack emissions | U1-Forced - Immediate | 300-Gas Turbine/Jet Engine (Simple Cycle Operation)
9616 | CO stack emissions | Regulatory; Safety; Environmental | Stack Emission | D1 | Forced - Immediate | 2023 | Oil | DI | 400 | Internal Combustion/Reciprocating Engines | RFC | Winter | 1.3333 | 2 | 1 | 1 | 9616-CO stack emissions | D1-Forced - Immediate | 400-Internal Combustion/Reciprocating Engines
9616 | CO stack emissions | Regulatory; Safety; Environmental | Stack Emission | D1 | Forced - Immediate | 2023 | Oil | DI | 400 | Internal Combustion/Reciprocating Engines | RFC | Winter | 1.7667 | 2 | 1 | 1 | 9616-CO stack emissions | D1-Forced - Immediate | 400-Internal Combustion/Reciprocating Engines
9616 | CO stack emissions | Regulatory; Safety; Environmental | Stack Emission | D1 | Forced - Immediate | 2023 | Oil | DI | 400 | Internal Combustion/Reciprocating Engines | RFC | Winter | 0.5 | 2 | 1 | 1 | 9616-CO stack emissions | D1-Forced - Immediate | 400-Internal Combustion/Reciprocating Engines
9616 | CO stack emissions | Regulatory; Safety; Environmental | Stack Emission | D1 | Forced - Immediate | 2023 | Coal | OS | 800 | Miscellaneous | NPCC | Winter | 154.275 | 25.5 | 1 | 1 | 9616-CO stack emissions | D1-Forced - Immediate | 800-Miscellaneous
9616 | CO stack emissions | Regulatory; Safety; Environmental | Stack Emission | D1 | Forced - Immediate | 2023 | Gas | GG | 850 | Combined Cycle Block | NPCC | Winter | 32.808 | 82.02 | 1 | 1 | 9616-CO stack emissions | D1-Forced - Immediate | 850-Combined Cycle Block
9616 | CO stack emissions | Regulatory; Safety; Environmental | Stack Emission | D1 | Forced - Immediate | 2023 | Gas | GG | 850 | Combined Cycle Block | RFC | Winter | 295 | 295 | 1 | 1 | 9616-CO stack emissions | D1-Forced - Immediate | 850-Combined Cycle Block
9616 | CO stack emissions | Regulatory; Safety; Environmental | Stack Emission | U1 | Forced - Immediate | 2023 | Gas | GG | 851 | CC GT units | WECC | Off-Peak | 4.4333 | 38 | 1 | 1 | 9616-CO stack emissions | U1-Forced - Immediate | 851-CC GT units
9616 | CO stack emissions | Regulatory; Safety; Environmental | Stack Emission | U1 | Forced - Immediate | 2023 | Gas | GG | 851 | CC GT units | RFC | Off-Peak | 3200.4 | 126 | 1 | 1 | 9616-CO stack emissions | U1-Forced - Immediate | 851-CC GT units
9616 | CO stack emissions | Regulatory; Safety; Environmental | Stack Emission | U1 | Forced - Immediate | 2023 | Gas | GG | 851 | CC GT units | WECC | Winter | 57 | 38 | 1 | 1 | 9616-CO stack emissions | U1-Forced - Immediate | 851-CC GT units
9616 | CO stack emissions | Regulatory; Safety; Environmental | Stack Emission | U1 | Forced - Immediate | 2023 | Gas | GG | 851 | CC GT units | RFC | Off-Peak | 1925.7 | 126 | 1 | 1 | 9616-CO stack emissions | U1-Forced - Immediate | 851-CC GT units
9616 | CO stack emissions | Regulatory; Safety; Environmental | Stack Emission | U1 | Forced - Immediate | 2023 | Gas | GG | 851 | CC GT units | WECC | Winter | 29.7667 | 38 | 1 | 1 | 9616-CO stack emissions | U1-Forced - Immediate | 851-CC GT units
9616 | CO stack emissions | Regulatory; Safety; Environmental | Stack Emission | U1 | Forced - Immediate | 2023 | Gas | GG | 851 | CC GT units | WECC | Off-Peak | 14.5667 | 38 | 1 | 1 | 9616-CO stack emissions | U1-Forced - Immediate | 851-CC GT units
9616 | CO stack emissions | Regulatory; Safety; Environmental | Stack Emission | U1 | Forced - Immediate | 2023 | Gas | GG | 851 | CC GT units | WECC | Off-Peak | 19 | 38 | 1 | 3 | 9616-CO stack emissions | U1-Forced - Immediate | 851-CC GT units
9616 | CO stack emissions | Regulatory; Safety; Environmental | Stack Emission | U1 | Forced - Immediate | 2023 | Gas | GG | 851 | CC GT units | WECC | Summer | 14.5667 | 38 | 1 | 1 | 9616-CO stack emissions | U1-Forced - Immediate | 851-CC GT units
9616 | CO stack emissions | Regulatory; Safety; Environmental | Stack Emission | U1 | Forced - Immediate | 2023 | Gas | GG | 851 | CC GT units | WECC | Off-Peak | 39.9 | 38 | 1 | 1 | 9616-CO stack emissions | U1-Forced - Immediate | 851-CC GT units
9616 | CO stack emissions | Regulatory; Safety; Environmental | Stack Emission | U1 | Forced - Immediate | 2023 | Gas | GG | 851 | CC GT units | WECC | Winter | 17.7333 | 38 | 2 | 3 | 9616-CO stack emissions | U1-Forced - Immediate | 851-CC GT units
9616 | CO stack emissions | Regulatory; Safety; Environmental | Stack Emission | U1 | Forced - Immediate | 2023 | Gas | GG | 851 | CC GT units | WECC | Off-Peak | 39.2667 | 38 | 1 | 1 | 9616-CO stack emissions | U1-Forced - Immediate | 851-CC GT units
9616 | CO stack emissions | Regulatory; Safety; Environmental | Stack Emission | U1 | Forced - Immediate | 2023 | Gas | GG | 851 | CC GT units | WECC | Summer | 17.7333 | 38 | 4 | 16 | 9616-CO stack emissions | U1-Forced - Immediate | 851-CC GT units
9616 | CO stack emissions | Regulatory; Safety; Environmental | Stack Emission | U1 | Forced - Immediate | 2023 | Gas | GG | 851 | CC GT units | RFC | Off-Peak | 27.2999 | 126 | 1 | 1 | 9616-CO stack emissions | U1-Forced - Immediate | 851-CC GT units
9616 | CO stack emissions | Regulatory; Safety; Environmental | Stack Emission | U1 | Forced - Immediate | 2023 | Gas | GG | 851 | CC GT units | WECC | Summer | 17.1 | 38 | 1 | 5 | 9616-CO stack emissions | U1-Forced - Immediate | 851-CC GT units
9616 | CO stack emissions | Regulatory; Safety; Environmental | Stack Emission | U1 | Forced - Immediate | 2023 | Gas | GG | 851 | CC GT units | WECC | Summer | 25.3333 | 38 | 1 | 1 | 9616-CO stack emissions | U1-Forced - Immediate | 851-CC GT units
9616 | CO stack emissions | Regulatory; Safety; Environmental | Stack Emission | U1 | Forced - Immediate | 2023 | Gas | GG | 851 | CC GT units | WECC | Winter | 17.1 | 38 | 2 | 3 | 9616-CO stack emissions | U1-Forced - Immediate | 851-CC GT units
9616 | CO stack emissions | Regulatory; Safety; Environmental | Stack Emission | U1 | Forced - Immediate | 2023 | Gas | GG | 851 | CC GT units | TRE | Winter | 363.3 | 173 | 1 | 1 | 9616-CO stack emissions | U1-Forced - Immediate | 851-CC GT units
9616 | CO stack emissions | Regulatory; Safety; Environmental | Stack Emission | U1 | Forced - Immediate | 2023 | Gas | GG | 851 | CC GT units | WECC | Off-Peak | 17.7333 | 38 | 3 | 13 | 9616-CO stack emissions | U1-Forced - Immediate | 851-CC GT units
9616 | CO stack emissions | Regulatory; Safety; Environmental | Stack Emission | U1 | Forced - Immediate | 2023 | Gas | GG | 851 | CC GT units | WECC | Off-Peak | 18.3667 | 38 | 1 | 1 | 9616-CO stack emissions | U1-Forced - Immediate | 851-CC GT units
9616 | CO stack emissions | Regulatory; Safety; Environmental | Stack Emission | U1 | Forced - Immediate | 2023 | Gas | GG | 851 | CC GT units | TRE | Off-Peak | 261.3333 | 64 | 1 | 1 | 9616-CO stack emissions | U1-Forced - Immediate | 851-CC GT units
9616 | CO stack emissions | Regulatory; Safety; Environmental | Stack Emission | U1 | Forced - Immediate | 2023 | Gas | GG | 851 | CC GT units | WECC | Winter | 18.3667 | 38 | 1 | 1 | 9616-CO stack emissions | U1-Forced - Immediate | 851-CC GT units
9616 | CO stack emissions | Regulatory; Safety; Environmental | Stack Emission | U1 | Forced - Immediate | 2023 | Gas | GG | 851 | CC GT units | WECC | Off-Peak | 17.1 | 38 | 3 | 5 | 9616-CO stack emissions | U1-Forced - Immediate | 851-CC GT units
9616 | CO stack emissions | Regulatory; Safety; Environmental | Stack Emission | U1 | Forced - Immediate | 2023 | Gas | GG | 851 | CC GT units | RFC | Off-Peak | 214.2 | 126 | 1 | 1 | 9616-CO stack emissions | U1-Forced - Immediate | 851-CC GT units
9616 | CO stack emissions | Regulatory; Safety; Environmental | Stack Emission | U1 | Forced - Immediate | 2023 | Gas | GG | 851 | CC GT units | WECC | Summer | 18.3667 | 38 | 1 | 3 | 9616-CO stack emissions | U1-Forced - Immediate | 851-CC GT units
9616 | CO stack emissions | Regulatory; Safety; Environmental | Stack Emission | U1 | Forced - Immediate | 2023 | Gas | GG | 851 | CC GT units | RFC | Off-Peak | 39.8999 | 126 | 1 | 1 | 9616-CO stack emissions | U1-Forced - Immediate | 851-CC GT units
9616 | CO stack emissions | Regulatory; Safety; Environmental | Stack Emission | U1 | Forced - Immediate | 2023 | Gas | GG | 851 | CC GT units | RFC | Off-Peak | 2501.1 | 126 | 1 | 1 | 9616-CO stack emissions | U1-Forced - Immediate | 851-CC GT units
9616 | CO stack emissions | Regulatory; Safety; Environmental | Stack Emission | U1 | Forced - Immediate | 2023 | Gas | GG | 851 | CC GT units | RFC | Summer | 27.2999 | 126 | 1 | 1 | 9616-CO stack emissions | U1-Forced - Immediate | 851-CC GT units
9616 | CO stack emissions | Regulatory; Safety; Environmental | Stack Emission | U1 | Forced - Immediate | 2023 | Gas | GG | 851 | CC GT units | WECC | Winter | 169.5999 | 192 | 1 | 1 | 9616-CO stack emissions | U1-Forced - Immediate | 851-CC GT units
9616 | CO stack emissions | Regulatory; Safety; Environmental | Stack Emission | D1 | Forced - Immediate | 2023 | Waste Heat | WH | 852 | CC steam units | WECC | Off-Peak | 4.5 | 10 | 2 | 5 | 9616-CO stack emissions | D1-Forced - Immediate | 852-CC steam units
9616 | CO stack emissions | Regulatory; Safety; Environmental | Stack Emission | D1 | Forced - Immediate | 2023 | Waste Heat | WH | 852 | CC steam units | RFC | Off-Peak | 13.1083 | 60.5 | 1 | 1 | 9616-CO stack emissions | D1-Forced - Immediate | 852-CC steam units
9616 | CO stack emissions | Regulatory; Safety; Environmental | Stack Emission | D1 | Forced - Immediate | 2023 | Waste Heat | WH | 852 | CC steam units | RFC | Off-Peak | 19.1583 | 60.5 | 1 | 1 | 9616-CO stack emissions | D1-Forced - Immediate | 852-CC steam units
9616 | CO stack emissions | Regulatory; Safety; Environmental | Stack Emission | D1 | Forced - Immediate | 2023 | Waste Heat | WH | 852 | CC steam units | RFC | Off-Peak | 1536.7 | 60.5 | 1 | 1 | 9616-CO stack emissions | D1-Forced - Immediate | 852-CC steam units
9616 | CO stack emissions | Regulatory; Safety; Environmental | Stack Emission | D1 | Forced - Immediate | 2023 | Waste Heat | WH | 852 | CC steam units | WECC | Off-Peak | 10.5 | 10 | 1 | 1 | 9616-CO stack emissions | D1-Forced - Immediate | 852-CC steam units
9616 | CO stack emissions | Regulatory; Safety; Environmental | Stack Emission | D1 | Forced - Immediate | 2023 | Waste Heat | WH | 852 | CC steam units | WECC | Winter | 7.8333 | 10 | 1 | 1 | 9616-CO stack emissions | D1-Forced - Immediate | 852-CC steam units
9616 | CO stack emissions | Regulatory; Safety; Environmental | Stack Emission | D1 | Forced - Immediate | 2023 | Waste Heat | WH | 852 | CC steam units | WECC | Off-Peak | 4.6667 | 10 | 2 | 12 | 9616-CO stack emissions | D1-Forced - Immediate | 852-CC steam units
9616 | CO stack emissions | Regulatory; Safety; Environmental | Stack Emission | D1 | Forced - Immediate | 2023 | Waste Heat | WH | 852 | CC steam units | WECC | Summer | 3.8333 | 10 | 1 | 1 | 9616-CO stack emissions | D1-Forced - Immediate | 852-CC steam units
9616 | CO stack emissions | Regulatory; Safety; Environmental | Stack Emission | D1 | Forced - Immediate | 2023 | Waste Heat | WH | 852 | CC steam units | WECC | Off-Peak | 3.8333 | 10 | 1 | 1 | 9616-CO stack emissions | D1-Forced - Immediate | 852-CC steam units
9616 | CO stack emissions | Regulatory; Safety; Environmental | Stack Emission | D1 | Forced - Immediate | 2023 | Waste Heat | WH | 852 | CC steam units | WECC | Off-Peak | 5 | 10 | 1 | 3 | 9616-CO stack emissions | D1-Forced - Immediate | 852-CC steam units
9616 | CO stack emissions | Regulatory; Safety; Environmental | Stack Emission | D1 | Forced - Immediate | 2023 | Waste Heat | WH | 852 | CC steam units | WECC | Summer | 4.5 | 10 | 1 | 5 | 9616-CO stack emissions | D1-Forced - Immediate | 852-CC steam units
9616 | CO stack emissions | Regulatory; Safety; Environmental | Stack Emission | D1 | Forced - Immediate | 2023 | Waste Heat | WH | 852 | CC steam units | WECC | Summer | 4.8333 | 10 | 1 | 3 | 9616-CO stack emissions | D1-Forced - Immediate | 852-CC steam units
9616 | CO stack emissions | Regulatory; Safety; Environmental | Stack Emission | D1 | Forced - Immediate | 2023 | Waste Heat | WH | 852 | CC steam units | WECC | Winter | 4 | 10 | 1 | 1 | 9616-CO stack emissions | D1-Forced - Immediate | 852-CC steam units
9616 | CO stack emissions | Regulatory; Safety; Environmental | Stack Emission | D1 | Forced - Immediate | 2023 | Waste Heat | WH | 852 | CC steam units | WECC | Winter | 4.6667 | 10 | 1 | 2 | 9616-CO stack emissions | D1-Forced - Immediate | 852-CC steam units
9616 | CO stack emissions | Regulatory; Safety; Environmental | Stack Emission | D1 | Forced - Immediate | 2023 | Waste Heat | WH | 852 | CC steam units | RFC | Off-Peak | 210.7416 | 60.5 | 1 | 1 | 9616-CO stack emissions | D1-Forced - Immediate | 852-CC steam units
9616 | CO stack emissions | Regulatory; Safety; Environmental | Stack Emission | D1 | Forced - Immediate | 2023 | Waste Heat | WH | 852 | CC steam units | RFC | Off-Peak | 924.6416 | 60.5 | 1 | 1 | 9616-CO stack emissions | D1-Forced - Immediate | 852-CC steam units
9616 | CO stack emissions | Regulatory; Safety; Environmental | Stack Emission | D1 | Forced - Immediate | 2023 | Waste Heat | WH | 852 | CC steam units | WECC | Off-Peak | 4.8333 | 10 | 1 | 1 | 9616-CO stack emissions | D1-Forced - Immediate | 852-CC steam units
9616 | CO stack emissions | Regulatory; Safety; Environmental | Stack Emission | D1 | Forced - Immediate | 2023 | Waste Heat | WH | 852 | CC steam units | RFC | Summer | 13.1083 | 60.5 | 1 | 1 | 9616-CO stack emissions | D1-Forced - Immediate | 852-CC steam units
9616 | CO stack emissions | Regulatory; Safety; Environmental | Stack Emission | D1 | Forced - Immediate | 2023 | Waste Heat | WH | 852 | CC steam units | WECC | Winter | 4.5 | 10 | 1 | 3 | 9616-CO stack emissions | D1-Forced - Immediate | 852-CC steam units
9616 | CO stack emissions | Regulatory; Safety; Environmental | Stack Emission | D1 | Forced - Immediate | 2023 | Waste Heat | WH | 852 | CC steam units | WECC | Off-Peak | 1.1667 | 10 | 1 | 1 | 9616-CO stack emissions | D1-Forced - Immediate | 852-CC steam units
9616 | CO stack emissions | Regulatory; Safety; Environmental | Stack Emission | D1 | Forced - Immediate | 2023 | Waste Heat | WH | 852 | CC steam units | RFC | Off-Peak | 213.69 | 125.7 | 1 | 1 | 9616-CO stack emissions | D1-Forced - Immediate | 852-CC steam units
9616 | CO stack emissions | Regulatory; Safety; Environmental | Stack Emission | D1 | Forced - Immediate | 2023 | Waste Heat | WH | 852 | CC steam units | WECC | Summer | 6.6667 | 10 | 1 | 1 | 9616-CO stack emissions | D1-Forced - Immediate | 852-CC steam units
9616 | CO stack emissions | Regulatory; Safety; Environmental | Stack Emission | D1 | Forced - Immediate | 2023 | Waste Heat | WH | 852 | CC steam units | WECC | Winter | 4.8333 | 10 | 1 | 1 | 9616-CO stack emissions | D1-Forced - Immediate | 852-CC steam units
9616 | CO stack emissions | Regulatory; Safety; Environmental | Stack Emission | D1 | Forced - Immediate | 2023 | Waste Heat | WH | 852 | CC steam units | WECC | Off-Peak | 10.3333 | 10 | 1 | 1 | 9616-CO stack emissions | D1-Forced - Immediate | 852-CC steam units
9616 | CO stack emissions | Regulatory; Safety; Environmental | Stack Emission | D1 | Forced - Immediate | 2023 | Waste Heat | WH | 852 | CC steam units | WECC | Winter | 15 | 10 | 1 | 1 | 9616-CO stack emissions | D1-Forced - Immediate | 852-CC steam units
9616 | CO stack emissions | Regulatory; Safety; Environmental | Stack Emission | D1 | Forced - Immediate | 2023 | Waste Heat | WH | 852 | CC steam units | TRE | Winter | 199.5 | 95 | 1 | 1 | 9616-CO stack emissions | D1-Forced - Immediate | 852-CC steam units
9616 | CO stack emissions | Regulatory; Safety; Environmental | Stack Emission | U1 | Forced - Immediate | 2023 | Waste Heat | WH | 852 | CC steam units | WECC | Winter | 10512.1832 | 233 | 1 | 1 | 9616-CO stack emissions | U1-Forced - Immediate | 852-CC steam units
9616 | CO stack emissions | Regulatory; Safety; Environmental | Stack Emission | D1 | Forced - Immediate | 2023 | Waste Heat | WH | 852 | CC steam units | WECC | Summer | 4.6667 | 10 | 2 | 16 | 9616-CO stack emissions | D1-Forced - Immediate | 852-CC steam units
9616 | CO stack emissions | Regulatory; Safety; Environmental | Stack Emission | D1 | Forced - Immediate | 2023 | Gas | GG | 861 | CoG GT units | TRE | Winter | 1275.4 | 42 | 1 | 1 | 9616-CO stack emissions | D1-Forced - Immediate | 861-CoG GT units
9616 | CO stack emissions | Regulatory; Safety; Environmental | Stack Emission | D1 | Forced - Immediate | 2023 | Waste Heat | WH | 862 | CoG steam units | TRE | Winter | 485.8667 | 16 | 1 | 1 | 9616-CO stack emissions | D1-Forced - Immediate | 862-CoG steam units
9620 | Particulate stack emissions (fossil) | Regulatory; Safety; Environmental | Stack Emission | D1 | Forced - Immediate | 2023 | Coal | CC | 100 | Fossil-Steam | RFC | Summer | 210 | 210 | 1 | 1 | 9620-Particulate stack emissions (fossil) | D1-Forced - Immediate | 100-Fossil-Steam
9620 | Particulate stack emissions (fossil) | Regulatory; Safety; Environmental | Stack Emission | D1 | Forced - Immediate | 2023 | Coal | CC | 100 | Fossil-Steam | SERC | Summer | 560 | 280 | 1 | 1 | 9620-Particulate stack emissions (fossil) | D1-Forced - Immediate | 100-Fossil-Steam
9620 | Particulate stack emissions (fossil) | Regulatory; Safety; Environmental | Stack Emission | D1 | Forced - Immediate | 2023 | Coal | CC | 100 | Fossil-Steam | SERC | Summer | 6701.1165 | 353 | 1 | 1 | 9620-Particulate stack emissions (fossil) | D1-Forced - Immediate | 100-Fossil-Steam
9620 | Particulate stack emissions (fossil) | Regulatory; Safety; Environmental | Stack Emission | D1 | Forced - Immediate | 2023 | Coal | CC | 100 | Fossil-Steam | RFC | Winter | 343.8366 | 115.9 | 1 | 1 | 9620-Particulate stack emissions (fossil) | D1-Forced - Immediate | 100-Fossil-Steam
9620 | Particulate stack emissions (fossil) | Regulatory; Safety; Environmental | Stack Emission | D3 | Forced - Postponed | 2023 | Coal | CC | 100 | Fossil-Steam | RFC | Summer | 240 | 30 | 1 | 1 | 9620-Particulate stack emissions (fossil) | D3-Forced - Postponed | 100-Fossil-Steam
9620 | Particulate stack emissions (fossil) | Regulatory; Safety; Environmental | Stack Emission | D1 | Forced - Immediate | 2023 | Coal | CC | 100 | Fossil-Steam | SERC | Off-Peak | 244.8333 | 130 | 1 | 1 | 9620-Particulate stack emissions (fossil) | D1-Forced - Immediate | 100-Fossil-Steam
9620 | Particulate stack emissions (fossil) | Regulatory; Safety; Environmental | Stack Emission | D1 | Forced - Immediate | 2023 | Coal | CC | 100 | Fossil-Steam | RFC | Summer | 3289 | 220 | 1 | 1 | 9620-Particulate stack emissions (fossil) | D1-Forced - Immediate | 100-Fossil-Steam
9620 | Particulate stack emissions (fossil) | Regulatory; Safety; Environmental | Stack Emission | D1 | Forced - Immediate | 2023 | Coal | CC | 100 | Fossil-Steam | SERC | Winter | 184.1666 | 170 | 1 | 1 | 9620-Particulate stack emissions (fossil) | D1-Forced - Immediate | 100-Fossil-Steam
9620 | Particulate stack emissions (fossil) | Regulatory; Safety; Environmental | Stack Emission | D2 | Forced - Delayed | 2023 | Coal | CC | 100 | Fossil-Steam | RFC | Summer | 42887.5 | 235 | 1 | 1 | 9620-Particulate stack emissions (fossil) | D2-Forced - Delayed | 100-Fossil-Steam
9620 | Particulate stack emissions (fossil) | Regulatory; Safety; Environmental | Stack Emission | D3 | Forced - Postponed | 2023 | Coal | CC | 100 | Fossil-Steam | RFC | Summer | 5481 | 304.5 | 1 | 1 | 9620-Particulate stack emissions (fossil) | D3-Forced - Postponed | 100-Fossil-Steam
9620 | Particulate stack emissions (fossil) | Regulatory; Safety; Environmental | Stack Emission | D1 | Forced - Immediate | 2023 | Coal | CC | 100 | Fossil-Steam | RFC | Summer | 137.2499 | 135 | 1 | 1 | 9620-Particulate stack emissions (fossil) | D1-Forced - Immediate | 100-Fossil-Steam
9620 | Particulate stack emissions (fossil) | Regulatory; Safety; Environmental | Stack Emission | D1 | Forced - Immediate | 2023 | Coal | CC | 100 | Fossil-Steam | RFC | Summer | 175.75 | 55.5 | 1 | 1 | 9620-Particulate stack emissions (fossil) | D1-Forced - Immediate | 100-Fossil-Steam
9620 | Particulate stack emissions (fossil) | Regulatory; Safety; Environmental | Stack Emission | D1 | Forced - Immediate | 2023 | Coal | CC | 100 | Fossil-Steam | RFC | Winter | 121.8 | 60.9 | 1 | 1 | 9620-Particulate stack emissions (fossil) | D1-Forced - Immediate | 100-Fossil-Steam
9620 | Particulate stack emissions (fossil) | Regulatory; Safety; Environmental | Stack Emission | D1 | Forced - Immediate | 2023 | Coal | CC | 100 | Fossil-Steam | SERC | Winter | 156.3333 | 70 | 1 | 1 | 9620-Particulate stack emissions (fossil) | D1-Forced - Immediate | 100-Fossil-Steam
9620 | Particulate stack emissions (fossil) | Regulatory; Safety; Environmental | Stack Emission | D1 | Forced - Immediate | 2023 | Coal | CC | 100 | Fossil-Steam | WECC | Winter | 4152.3666 | 86 | 1 | 1 | 9620-Particulate stack emissions (fossil) | D1-Forced - Immediate | 100-Fossil-Steam
9620 | Particulate stack emissions (fossil) | Regulatory; Safety; Environmental | Stack Emission | D3 | Forced - Postponed | 2023 | Coal | CC | 100 | Fossil-Steam | RFC | Summer | 10001.4583 | 152.5 | 1 | 1 | 9620-Particulate stack emissions (fossil) | D3-Forced - Postponed | 100-Fossil-Steam
9620 | Particulate stack emissions (fossil) | Regulatory; Safety; Environmental | Stack Emission | D1 | Forced - Immediate | 2023 | Coal | CC | 100 | Fossil-Steam | RFC | Off-Peak | 211.05 | 140.7 | 1 | 1 | 9620-Particulate stack emissions (fossil) | D1-Forced - Immediate | 100-Fossil-Steam
9620 | Particulate stack emissions (fossil) | Regulatory; Safety; Environmental | Stack Emission | D1 | Forced - Immediate | 2023 | Coal | CC | 100 | Fossil-Steam | RFC | Summer | 136 | 120 | 1 | 1 | 9620-Particulate stack emissions (fossil) | D1-Forced - Immediate | 100-Fossil-Steam
9620 | Particulate stack emissions (fossil) | Regulatory; Safety; Environmental | Stack Emission | D1 | Forced - Immediate | 2023 | Coal | CC | 100 | Fossil-Steam | RFC | Summer | 920 | 60 | 1 | 1 | 9620-Particulate stack emissions (fossil) | D1-Forced - Immediate | 100-Fossil-Steam
9620 | Particulate stack emissions (fossil) | Regulatory; Safety; Environmental | Stack Emission | D1 | Forced - Immediate | 2023 | Coal | CC | 100 | Fossil-Steam | RFC | Winter | 457.9516 | 230.9 | 1 | 1 | 9620-Particulate stack emissions (fossil) | D1-Forced - Immediate | 100-Fossil-Steam
9620 | Particulate stack emissions (fossil) | Regulatory; Safety; Environmental | Stack Emission | D1 | Forced - Immediate | 2023 | Coal | CC | 100 | Fossil-Steam | RFC | Off-Peak | 588.0333 | 135.7 | 1 | 1 | 9620-Particulate stack emissions (fossil) | D1-Forced - Immediate | 100-Fossil-Steam
9620 | Particulate stack emissions (fossil) | Regulatory; Safety; Environmental | Stack Emission | D1 | Forced - Immediate | 2023 | Coal | CC | 100 | Fossil-Steam | RFC | Summer | 179.8333 | 130 | 1 | 1 | 9620-Particulate stack emissions (fossil) | D1-Forced - Immediate | 100-Fossil-Steam
9620 | Particulate stack emissions (fossil) | Regulatory; Safety; Environmental | Stack Emission | D1 | Forced - Immediate | 2023 | Coal | CC | 100 | Fossil-Steam | RFC | Summer | 263.25 | 135 | 1 | 1 | 9620-Particulate stack emissions (fossil) | D1-Forced - Immediate | 100-Fossil-Steam
9620 | Particulate stack emissions (fossil) | Regulatory; Safety; Environmental | Stack Emission | D1 | Forced - Immediate | 2023 | Coal | CC | 100 | Fossil-Steam | WECC | Winter | 298.1 | 271 | 1 | 1 | 9620-Particulate stack emissions (fossil) | D1-Forced - Immediate | 100-Fossil-Steam
9620 | Particulate stack emissions (fossil) | Regulatory; Safety; Environmental | Stack Emission | D1 | Forced - Immediate | 2023 | Coal | CC | 100 | Fossil-Steam | WECC | Winter | 3104.6 | 86 | 1 | 1 | 9620-Particulate stack emissions (fossil) | D1-Forced - Immediate | 100-Fossil-Steam
9620 | Particulate stack emissions (fossil) | Regulatory; Safety; Environmental | Stack Emission | D2 | Forced - Delayed | 2023 | Coal | CC | 100 | Fossil-Steam | RFC | Summer | 304.5 | 304.5 | 1 | 1 | 9620-Particulate stack emissions (fossil) | D2-Forced - Delayed | 100-Fossil-Steam
9620 | Particulate stack emissions (fossil) | Regulatory; Safety; Environmental | Stack Emission | D3 | Forced - Postponed | 2023 | Coal | CC | 100 | Fossil-Steam | RFC | Summer | 363 | 60.5 | 1 | 1 | 9620-Particulate stack emissions (fossil) | D3-Forced - Postponed | 100-Fossil-Steam
9620 | Particulate stack emissions (fossil) | Regulatory; Safety; Environmental | Stack Emission | D3 | Forced - Postponed | 2023 | Coal | CC | 100 | Fossil-Steam | RFC | Summer | 4010.75 | 152.5 | 1 | 1 | 9620-Particulate stack emissions (fossil) | D3-Forced - Postponed | 100-Fossil-Steam
9620 | Particulate stack emissions (fossil) | Regulatory; Safety; Environmental | Stack Emission | D1 | Forced - Immediate | 2023 | Coal | CC | 100 | Fossil-Steam | RFC | Summer | 292.5 | 130 | 1 | 1 | 9620-Particulate stack emissions (fossil) | D1-Forced - Immediate | 100-Fossil-Steam
9620 | Particulate stack emissions (fossil) | Regulatory; Safety; Environmental | Stack Emission | D1 | Forced - Immediate | 2023 | Coal | CC | 100 | Fossil-Steam | RFC | Off-Peak | 110.7 | 110.7 | 1 | 1 | 9620-Particulate stack emissions (fossil) | D1-Forced - Immediate | 100-Fossil-Steam
9620 | Particulate stack emissions (fossil) | Regulatory; Safety; Environmental | Stack Emission | D1 | Forced - Immediate | 2023 | Coal | CC | 100 | Fossil-Steam | RFC | Summer | 213.75 | 135 | 1 | 1 | 9620-Particulate stack emissions (fossil) | D1-Forced - Immediate | 100-Fossil-Steam
9620 | Particulate stack emissions (fossil) | Regulatory; Safety; Environmental | Stack Emission | D2 | Forced - Delayed | 2023 | Coal | LI | 100 | Fossil-Steam | TRE | Summer | 172.8333 | 85 | 1 | 1 | 9620-Particulate stack emissions (fossil) | D2-Forced - Delayed | 100-Fossil-Steam
9620 | Particulate stack emissions (fossil) | Regulatory; Safety; Environmental | Stack Emission | D1 | Forced - Immediate | 2023 | Coal | CC | 100 | Fossil-Steam | RFC | Winter | 116.4583 | 55.9 | 1 | 1 | 9620-Particulate stack emissions (fossil) | D1-Forced - Immediate | 100-Fossil-Steam
9620 | Particulate stack emissions (fossil) | Regulatory; Safety; Environmental | Stack Emission | D3 | Forced - Postponed | 2023 | Coal | CC | 100 | Fossil-Steam | RFC | Summer | 5656 | 202 | 1 | 1 | 9620-Particulate stack emissions (fossil) | D3-Forced - Postponed | 100-Fossil-Steam
9620 | Particulate stack emissions (fossil) | Regulatory; Safety; Environmental | Stack Emission | D1 | Forced - Immediate | 2023 | Coal | CC | 100 | Fossil-Steam | RFC | Summer | 220 | 110 | 1 | 1 | 9620-Particulate stack emissions (fossil) | D1-Forced - Immediate | 100-Fossil-Steam
9620 | Particulate stack emissions (fossil) | Regulatory; Safety; Environmental | Stack Emission | D3 | Forced - Postponed | 2023 | Coal | CC | 100 | Fossil-Steam | RFC | Summer | 3903.8666 | 152 | 1 | 1 | 9620-Particulate stack emissions (fossil) | D3-Forced - Postponed | 100-Fossil-Steam
9620 | Particulate stack emissions (fossil) | Regulatory; Safety; Environmental | Stack Emission | D1 | Forced - Immediate | 2023 | Coal | CC | 100 | Fossil-Steam | RFC | Off-Peak | 679.04 | 106.1 | 1 | 1 | 9620-Particulate stack emissions (fossil) | D1-Forced - Immediate | 100-Fossil-Steam
9620 | Particulate stack emissions (fossil) | Regulatory; Safety; Environmental | Stack Emission | D1 | Forced - Immediate | 2023 | Coal | CC | 100 | Fossil-Steam | SERC | Winter | 526.6667 | 20 | 1 | 1 | 9620-Particulate stack emissions (fossil) | D1-Forced - Immediate | 100-Fossil-Steam
9620 | Particulate stack emissions (fossil) | Regulatory; Safety; Environmental | Stack Emission | D1 | Forced - Immediate | 2023 | Coal | CC | 100 | Fossil-Steam | SERC | Winter | 1778.3333 | 220 | 1 | 1 | 9620-Particulate stack emissions (fossil) | D1-Forced - Immediate | 100-Fossil-Steam
9620 | Particulate stack emissions (fossil) | Regulatory; Safety; Environmental | Stack Emission | D2 | Forced - Delayed | 2023 | Coal | CC | 100 | Fossil-Steam | RFC | Summer | 10336 | 152 | 1 | 1 | 9620-Particulate stack emissions (fossil) | D2-Forced - Delayed | 100-Fossil-Steam
9620 | Particulate stack emissions (fossil) | Regulatory; Safety; Environmental | Stack Emission | D1 | Forced - Immediate | 2023 | Coal | CC | 100 | Fossil-Steam | RFC | Summer | 157.4999 | 135 | 1 | 1 | 9620-Particulate stack emissions (fossil) | D1-Forced - Immediate | 100-Fossil-Steam
9620 | Particulate stack emissions (fossil) | Regulatory; Safety; Environmental | Stack Emission | D1 | Forced - Immediate | 2023 | Coal | CC | 100 | Fossil-Steam | SERC | Summer | 527.8 | 263.9 | 1 | 1 | 9620-Particulate stack emissions (fossil) | D1-Forced - Immediate | 100-Fossil-Steam
9620 | Particulate stack emissions (fossil) | Regulatory; Safety; Environmental | Stack Emission | D1 | Forced - Immediate | 2023 | Coal | CC | 100 | Fossil-Steam | RFC | Winter | 1096.775 | 230.9 | 1 | 1 | 9620-Particulate stack emissions (fossil) | D1-Forced - Immediate | 100-Fossil-Steam
9620 | Particulate stack emissions (fossil) | Regulatory; Safety; Environmental | Stack Emission | D1 | Forced - Immediate | 2023 | Coal | CC | 100 | Fossil-Steam | WECC | Winter | 2909.6666 | 86 | 1 | 1 | 9620-Particulate stack emissions (fossil) | D1-Forced - Immediate | 100-Fossil-Steam
9620 | Particulate stack emissions (fossil) | Regulatory; Safety; Environmental | Stack Emission | D3 | Forced - Postponed | 2023 | Coal | CC | 100 | Fossil-Steam | RFC | Summer | 244 | 30.5 | 1 | 1 | 9620-Particulate stack emissions (fossil) | D3-Forced - Postponed | 100-Fossil-Steam
9620 | Particulate stack emissions (fossil) | Regulatory; Safety; Environmental | Stack Emission | D1 | Forced - Immediate | 2023 | Coal | CC | 100 | Fossil-Steam | RFC | Off-Peak | 350.5499 | 110.7 | 1 | 1 | 9620-Particulate stack emissions (fossil) | D1-Forced - Immediate | 100-Fossil-Steam
9620 | Particulate stack emissions (fossil) | Regulatory; Safety; Environmental | Stack Emission | D1 | Forced - Immediate | 2023 | Coal | CC | 100 | Fossil-Steam | RFC | Winter | 65.9 | 65.9 | 1 | 1 | 9620-Particulate stack emissions (fossil) | D1-Forced - Immediate | 100-Fossil-Steam
9620 | Particulate stack emissions (fossil) | Regulatory; Safety; Environmental | Stack Emission | D1 | Forced - Immediate | 2023 | Coal | CC | 100 | Fossil-Steam | RFC | Winter | 171.4 | 85.7 | 1 | 1 | 9620-Particulate stack emissions (fossil) | D1-Forced - Immediate | 100-Fossil-Steam
9620 | Particulate stack emissions (fossil) | Regulatory; Safety; Environmental | Stack Emission | D1 | Forced - Immediate | 2023 | Coal | CC | 100 | Fossil-Steam | SERC | Winter | 235.9999 | 120 | 1 | 1 | 9620-Particulate stack emissions (fossil) | D1-Forced - Immediate | 100-Fossil-Steam
9620 | Particulate stack emissions (fossil) | Regulatory; Safety; Environmental | Stack Emission | D1 | Forced - Immediate | 2023 | Coal | CC | 100 | Fossil-Steam | SERC | Winter | 6887.8332 | 170 | 1 | 1 | 9620-Particulate stack emissions (fossil) | D1-Forced - Immediate | 100-Fossil-Steam
9620 | Particulate stack emissions (fossil) | Regulatory; Safety; Environmental | Stack Emission | D3 | Forced - Postponed | 2023 | Coal | CC | 100 | Fossil-Steam | RFC | Summer | 1530.1332 | 152 | 1 | 1 | 9620-Particulate stack emissions (fossil) | D3-Forced - Postponed | 100-Fossil-Steam
9620 | Particulate stack emissions (fossil) | Regulatory; Safety; Environmental | Stack Emission | D3 | Forced - Postponed | 2023 | Coal | CC | 100 | Fossil-Steam | RFC | Summer | 1400.8333 | 102.5 | 1 | 1 | 9620-Particulate stack emissions (fossil) | D3-Forced - Postponed | 100-Fossil-Steam
9620 | Particulate stack emissions (fossil) | Regulatory; Safety; Environmental | Stack Emission | D1 | Forced - Immediate | 2023 | Coal | CC | 650 | Fluidized Bed | SERC | Summer | 14514.4999 | 330 | 1 | 1 | 9620-Particulate stack emissions (fossil) | D1-Forced - Immediate | 650-Fluidized Bed
9620 | Particulate stack emissions (fossil) | Regulatory; Safety; Environmental | Stack Emission | D1 | Forced - Immediate | 2023 | Coal | CC | 650 | Fluidized Bed | SERC | Winter | 6765 | 330 | 1 | 1 | 9620-Particulate stack emissions (fossil) | D1-Forced - Immediate | 650-Fluidized Bed
9623 | Particulate stack emissions (gas turbine) | Regulatory; Safety; Environmental | Stack Emission | U1 | Forced - Immediate | 2023 | Gas | GG | 850 | Combined Cycle Block | WECC | Winter | 590.5366 | 29.8 | 1 | 1 | 9623-Particulate stack emissions (gas turbine) | U1-Forced - Immediate | 850-Combined Cycle Block
9623 | Particulate stack emissions (gas turbine) | Regulatory; Safety; Environmental | Stack Emission | U2 | Forced - Delayed | 2023 | Gas | GG | 851 | CC GT units | WECC | Summer | 24570.1 | 149 | 1 | 1 | 9623-Particulate stack emissions (gas turbine) | U2-Forced - Delayed | 851-CC GT units
9623 | Particulate stack emissions (gas turbine) | Regulatory; Safety; Environmental | Stack Emission | U2 | Forced - Delayed | 2023 | Gas | GG | 851 | CC GT units | WECC | Summer | 28537.7166 | 147.8 | 1 | 1 | 9623-Particulate stack emissions (gas turbine) | U2-Forced - Delayed | 851-CC GT units
9623 | Particulate stack emissions (gas turbine) | Regulatory; Safety; Environmental | Stack Emission | U2 | Forced - Delayed | 2023 | Gas | GG | 851 | CC GT units | WECC | Summer | 1542.27 | 152.7 | 1 | 1 | 9623-Particulate stack emissions (gas turbine) | U2-Forced - Delayed | 851-CC GT units
9623 | Particulate stack emissions (gas turbine) | Regulatory; Safety; Environmental | Stack Emission | U1 | Forced - Immediate | 2023 | Gas | GG | 851 | CC GT units | WECC | Summer | 18078.4032 | 147.8 | 1 | 1 | 9623-Particulate stack emissions (gas turbine) | U1-Forced - Immediate | 851-CC GT units
9623 | Particulate stack emissions (gas turbine) | Regulatory; Safety; Environmental | Stack Emission | D2 | Forced - Delayed | 2023 | Gas | GG | 852 | CC steam units | WECC | Summer | 27997.0833 | 145 | 1 | 1 | 9623-Particulate stack emissions (gas turbine) | D2-Forced - Delayed | 852-CC steam units
9623 | Particulate stack emissions (gas turbine) | Regulatory; Safety; Environmental | Stack Emission | D2 | Forced - Delayed | 2023 | Gas | GG | 852 | CC steam units | WECC | Summer | 17735.9166 | 145 | 1 | 1 | 9623-Particulate stack emissions (gas turbine) | D2-Forced - Delayed | 852-CC steam units
9623 | Particulate stack emissions (gas turbine) | Regulatory; Safety; Environmental | Stack Emission | D2 | Forced - Delayed | 2023 | Gas | GG | 852 | CC steam units | WECC | Summer | 23910.5 | 145 | 1 | 1 | 9623-Particulate stack emissions (gas turbine) | D2-Forced - Delayed | 852-CC steam units
9623 | Particulate stack emissions (gas turbine) | Regulatory; Safety; Environmental | Stack Emission | D2 | Forced - Delayed | 2023 | Gas | GG | 852 | CC steam units | WECC | Summer | 1464.5 | 145 | 1 | 1 | 9623-Particulate stack emissions (gas turbine) | D2-Forced - Delayed | 852-CC steam units
9624 | Particulate stack emissions (jet engines) | Regulatory; Safety; Environmental | Stack Emission | D1 | Forced - Immediate | 2023 | Gas | GG | 300 | Gas Turbine/Jet Engine (Simple Cycle Operation) | WECC | Summer | 38727.5 | 35 | 1 | 1 | 9624-Particulate stack emissions (jet engines) | D1-Forced - Immediate | 300-Gas Turbine/Jet Engine (Simple Cycle Operation)
9624 | Particulate stack emissions (jet engines) | Regulatory; Safety; Environmental | Stack Emission | D1 | Forced - Immediate | 2023 | Gas | GG | 300 | Gas Turbine/Jet Engine (Simple Cycle Operation) | WECC | Summer | 72415 | 35 | 1 | 1 | 9624-Particulate stack emissions (jet engines) | D1-Forced - Immediate | 300-Gas Turbine/Jet Engine (Simple Cycle Operation)
9630 | Opacity (fossil) | Regulatory; Safety; Environmental | Stack Emission | D1 | Forced - Immediate | 2023 | Coal | CC | 100 | Fossil-Steam | RFC | Off-Peak | 0.8333 | 50 | 1 | 1 | 9630-Opacity (fossil) | D1-Forced - Immediate | 100-Fossil-Steam
9630 | Opacity (fossil) | Regulatory; Safety; Environmental | Stack Emission | D1 | Forced - Immediate | 2023 | Coal | CC | 100 | Fossil-Steam | RFC | Off-Peak | 37.4999 | 90 | 1 | 1 | 9630-Opacity (fossil) | D1-Forced - Immediate | 100-Fossil-Steam
9630 | Opacity (fossil) | Regulatory; Safety; Environmental | Stack Emission | D1 | Forced - Immediate | 2023 | Coal | CC | 100 | Fossil-Steam | RFC | Off-Peak | 278.9133 | 78.2 | 1 | 1 | 9630-Opacity (fossil) | D1-Forced - Immediate | 100-Fossil-Steam
9630 | Opacity (fossil) | Regulatory; Safety; Environmental | Stack Emission | D1 | Forced - Immediate | 2023 | Coal | CC | 100 | Fossil-Steam | RFC | Off-Peak | 333.6666 | 110 | 1 | 1 | 9630-Opacity (fossil) | D1-Forced - Immediate | 100-Fossil-Steam
9630 | Opacity (fossil) | Regulatory; Safety; Environmental | Stack Emission | D1 | Forced - Immediate | 2023 | Coal | CC | 100 | Fossil-Steam | RFC | Off-Peak | 1447.5833 | 145 | 1 | 1 | 9630-Opacity (fossil) | D1-Forced - Immediate | 100-Fossil-Steam
9630 | Opacity (fossil) | Regulatory; Safety; Environmental | Stack Emission | D1 | Forced - Immediate | 2023 | Coal | CC | 100 | Fossil-Steam | WECC | Off-Peak | 1776.7166 | 157 | 1 | 1 | 9630-Opacity (fossil) | D1-Forced - Immediate | 100-Fossil-Steam
9630 | Opacity (fossil) | Regulatory; Safety; Environmental | Stack Emission | D1 | Forced - Immediate | 2023 | Coal | CC | 100 | Fossil-Steam | WECC | Summer | 709.8 | 126 | 1 | 1 | 9630-Opacity (fossil) | D1-Forced - Immediate | 100-Fossil-Steam
9630 | Opacity (fossil) | Regulatory; Safety; Environmental | Stack Emission | D1 | Forced - Immediate | 2023 | Coal | CC | 100 | Fossil-Steam | RFC | Summer | 1480.5 | 423 | 1 | 1 | 9630-Opacity (fossil) | D1-Forced - Immediate | 100-Fossil-Steam
9630 | Opacity (fossil) | Regulatory; Safety; Environmental | Stack Emission | D1 | Forced - Immediate | 2023 | Coal | CC | 100 | Fossil-Steam | TRE | Summer | 4351.3166 | 133 | 1 | 1 | 9630-Opacity (fossil) | D1-Forced - Immediate | 100-Fossil-Steam
9630 | Opacity (fossil) | Regulatory; Safety; Environmental | Stack Emission | D1 | Forced - Immediate | 2023 | Coal | CC | 100 | Fossil-Steam | RFC | Summer | 20515.5 | 423 | 1 | 1 | 9630-Opacity (fossil) | D1-Forced - Immediate | 100-Fossil-Steam
9630 | Opacity (fossil) | Regulatory; Safety; Environmental | Stack Emission | D1 | Forced - Immediate | 2023 | Coal | CC | 100 | Fossil-Steam | WECC | Winter | 83.1999 | 192 | 1 | 1 | 9630-Opacity (fossil) | D1-Forced - Immediate | 100-Fossil-Steam
9630 | Opacity (fossil) | Regulatory; Safety; Environmental | Stack Emission | D1 | Forced - Immediate | 2023 | Coal | CC | 100 | Fossil-Steam | WECC | Winter | 315.1666 | 62 | 1 | 1 | 9630-Opacity (fossil) | D1-Forced - Immediate | 100-Fossil-Steam
9630 | Opacity (fossil) | Regulatory; Safety; Environmental | Stack Emission | D1 | Forced - Immediate | 2023 | Coal | CC | 100 | Fossil-Steam | WECC | Winter | 1002.1833 | 157 | 1 | 1 | 9630-Opacity (fossil) | D1-Forced - Immediate | 100-Fossil-Steam
9630 | Opacity (fossil) | Regulatory; Safety; Environmental | Stack Emission | D1 | Forced - Immediate | 2023 | Coal | CC | 100 | Fossil-Steam | WECC | Winter | 1344.8 | 164 | 1 | 1 | 9630-Opacity (fossil) | D1-Forced - Immediate | 100-Fossil-Steam
9630 | Opacity (fossil) | Regulatory; Safety; Environmental | Stack Emission | D1 | Forced - Immediate | 2023 | Coal | CC | 100 | Fossil-Steam | WECC | Winter | 1385.7 | 31 | 1 | 1 | 9630-Opacity (fossil) | D1-Forced - Immediate | 100-Fossil-Steam
9630 | Opacity (fossil) | Regulatory; Safety; Environmental | Stack Emission | D1 | Forced - Immediate | 2023 | Coal | CC | 100 | Fossil-Steam | RFC | Off-Peak | 0.9 | 2 | 1 | 1 | 9630-Opacity (fossil) | D1-Forced - Immediate | 100-Fossil-Steam
9630 | Opacity (fossil) | Regulatory; Safety; Environmental | Stack Emission | D1 | Forced - Immediate | 2023 | Coal | CC | 100 | Fossil-Steam | WECC | Off-Peak | 17.7699 | 106.62 | 1 | 1 | 9630-Opacity (fossil) | D1-Forced - Immediate | 100-Fossil-Steam
9630 | Opacity (fossil) | Regulatory; Safety; Environmental | Stack Emission | D1 | Forced - Immediate | 2023 | Coal | CC | 100 | Fossil-Steam | RFC | Off-Peak | 26 | 65 | 1 | 1 | 9630-Opacity (fossil) | D1-Forced - Immediate | 100-Fossil-Steam
9630 | Opacity (fossil) | Regulatory; Safety; Environmental | Stack Emission | D1 | Forced - Immediate | 2023 | Coal | CC | 100 | Fossil-Steam | RFC | Off-Peak | 240 | 150 | 1 | 1 | 9630-Opacity (fossil) | D1-Forced - Immediate | 100-Fossil-Steam
9630 | Opacity (fossil) | Regulatory; Safety; Environmental | Stack Emission | D1 | Forced - Immediate | 2023 | Coal | CC | 100 | Fossil-Steam | RFC | Off-Peak | 311.9999 | 180 | 1 | 1 | 9630-Opacity (fossil) | D1-Forced - Immediate | 100-Fossil-Steam
9630 | Opacity (fossil) | Regulatory; Safety; Environmental | Stack Emission | D1 | Forced - Immediate | 2023 | Coal | CC | 100 | Fossil-Steam | RFC | Off-Peak | 1184.75 | 105 | 1 | 1 | 9630-Opacity (fossil) | D1-Forced - Immediate | 100-Fossil-Steam
9630 | Opacity (fossil) | Regulatory; Safety; Environmental | Stack Emission | D1 | Forced - Immediate | 2023 | Coal | CC | 100 | Fossil-Steam | WECC | Off-Peak | 1438.4 | 248 | 1 | 1 | 9630-Opacity (fossil) | D1-Forced - Immediate | 100-Fossil-Steam
9630 | Opacity (fossil) | Regulatory; Safety; Environmental | Stack Emission | D1 | Forced - Immediate | 2023 | Coal | CC | 100 | Fossil-Steam | WECC | Off-Peak | 1700.2999 | 294 | 1 | 1 | 9630-Opacity (fossil) | D1-Forced - Immediate | 100-Fossil-Steam
9630 | Opacity (fossil) | Regulatory; Safety; Environmental | Stack Emission | D1 | Forced - Immediate | 2023 | Coal | CC | 100 | Fossil-Steam | RFC | Off-Peak | 3082.5333 | 244 | 1 | 1 | 9630-Opacity (fossil) | D1-Forced - Immediate | 100-Fossil-Steam
9630 | Opacity (fossil) | Regulatory; Safety; Environmental | Stack Emission | D1 | Forced - Immediate | 2023 | Coal | CC | 100 | Fossil-Steam | WECC | Off-Peak | 4159.4133 | 106.88 | 1 | 1 | 9630-Opacity (fossil) | D1-Forced - Immediate | 100-Fossil-Steam
9630 | Opacity (fossil) | Regulatory; Safety; Environmental | Stack Emission | D1 | Forced - Immediate | 2023 | Coal | CC | 100 | Fossil-Steam | WECC | Summer | 9.0666 | 68 | 1 | 1 | 9630-Opacity (fossil) | D1-Forced - Immediate | 100-Fossil-Steam
9630 | Opacity (fossil) | Regulatory; Safety; Environmental | Stack Emission | D1 | Forced - Immediate | 2023 | Coal | CC | 100 | Fossil-Steam | WECC | Summer | 22.8666 | 49 | 1 | 1 | 9630-Opacity (fossil) | D1-Forced - Immediate | 100-Fossil-Steam
9630 | Opacity (fossil) | Regulatory; Safety; Environmental | Stack Emission | D1 | Forced - Immediate | 2023 | Coal | CC | 100 | Fossil-Steam | WECC | Summer | 60.9 | 29 | 1 | 1 | 9630-Opacity (fossil) | D1-Forced - Immediate | 100-Fossil-Steam
9630 | Opacity (fossil) | Regulatory; Safety; Environmental | Stack Emission | D1 | Forced - Immediate | 2023 | Coal | CC | 100 | Fossil-Steam | WECC | Summer | 206.5 | 59 | 1 | 1 | 9630-Opacity (fossil) | D1-Forced - Immediate | 100-Fossil-Steam
9630 | Opacity (fossil) | Regulatory; Safety; Environmental | Stack Emission | D1 | Forced - Immediate | 2023 | Coal | CC | 100 | Fossil-Steam | MRO | Summer | 270 | 120 | 1 | 1 | 9630-Opacity (fossil) | D1-Forced - Immediate | 100-Fossil-Steam
9630 | Opacity (fossil) | Regulatory; Safety; Environmental | Stack Emission | D1 | Forced - Immediate | 2023 | Coal | CC | 100 | Fossil-Steam | RFC | Summer | 5931.4665 | 377 | 1 | 1 | 9630-Opacity (fossil) | D1-Forced - Immediate | 100-Fossil-Steam
9630 | Opacity (fossil) | Regulatory; Safety; Environmental | Stack Emission | D1 | Forced - Immediate | 2023 | Coal | CC | 100 | Fossil-Steam | WECC | Winter | 8.75 | 21 | 1 | 1 | 9630-Opacity (fossil) | D1-Forced - Immediate | 100-Fossil-Steam
9630 | Opacity (fossil) | Regulatory; Safety; Environmental | Stack Emission | D1 | Forced - Immediate | 2023 | Coal | CC | 100 | Fossil-Steam | WECC | Winter | 21.8 | 218 | 1 | 1 | 9630-Opacity (fossil) | D1-Forced - Immediate | 100-Fossil-Steam
9630 | Opacity (fossil) | Regulatory; Safety; Environmental | Stack Emission | D1 | Forced - Immediate | 2023 | Coal | CC | 100 | Fossil-Steam | WECC | Winter | 96.2 | 78 | 1 | 1 | 9630-Opacity (fossil) | D1-Forced - Immediate | 100-Fossil-Steam
9630 | Opacity (fossil) | Regulatory; Safety; Environmental | Stack Emission | D1 | Forced - Immediate | 2023 | Coal | CC | 100 | Fossil-Steam | WECC | Winter | 269.8 | 284 | 1 | 1 | 9630-Opacity (fossil) | D1-Forced - Immediate | 100-Fossil-Steam
9630 | Opacity (fossil) | Regulatory; Safety; Environmental | Stack Emission | D1 | Forced - Immediate | 2023 | Coal | CC | 100 | Fossil-Steam | WECC | Winter | 309.5999 | 108 | 1 | 1 | 9630-Opacity (fossil) | D1-Forced - Immediate | 100-Fossil-Steam
9630 | Opacity (fossil) | Regulatory; Safety; Environmental | Stack Emission | D1 | Forced - Immediate | 2023 | Coal | CC | 100 | Fossil-Steam | WECC | Winter | 391.5833 | 127 | 1 | 1 | 9630-Opacity (fossil) | D1-Forced - Immediate | 100-Fossil-Steam
9630 | Opacity (fossil) | Regulatory; Safety; Environmental | Stack Emission | D1 | Forced - Immediate | 2023 | Coal | CC | 100 | Fossil-Steam | RFC | Off-Peak | 10.1 | 10.1 | 1 | 1 | 9630-Opacity (fossil) | D1-Forced - Immediate | 100-Fossil-Steam
9630 | Opacity (fossil) | Regulatory; Safety; Environmental | Stack Emission | D1 | Forced - Immediate | 2023 | Coal | CC | 100 | Fossil-Steam | RFC | Off-Peak | 73.3333 | 100 | 1 | 1 | 9630-Opacity (fossil) | D1-Forced - Immediate | 100-Fossil-Steam
9630 | Opacity (fossil) | Regulatory; Safety; Environmental | Stack Emission | D1 | Forced - Immediate | 2023 | Coal | CC | 100 | Fossil-Steam | RFC | Off-Peak | 104.065 | 160.1 | 1 | 1 | 9630-Opacity (fossil) | D1-Forced - Immediate | 100-Fossil-Steam
9630 | Opacity (fossil) | Regulatory; Safety; Environmental | Stack Emission | D1 | Forced - Immediate | 2023 | Coal | CC | 100 | Fossil-Steam | RFC | Off-Peak | 353.9999 | 180 | 1 | 1 | 9630-Opacity (fossil) | D1-Forced - Immediate | 100-Fossil-Steam
9630 | Opacity (fossil) | Regulatory; Safety; Environmental | Stack Emission | D1 | Forced - Immediate | 2023 | Coal | CC | 100 | Fossil-Steam | WECC | Off-Peak | 785.9666 | 323 | 1 | 1 | 9630-Opacity (fossil) | D1-Forced - Immediate | 100-Fossil-Steam
9630 | Opacity (fossil) | Regulatory; Safety; Environmental | Stack Emission | D1 | Forced - Immediate | 2023 | Coal | CC | 100 | Fossil-Steam | RFC | Off-Peak | 1739.0032 | 130.1 | 1 | 1 | 9630-Opacity (fossil) | D1-Forced - Immediate | 100-Fossil-Steam
9630 | Opacity (fossil) | Regulatory; Safety; Environmental | Stack Emission | D1 | Forced - Immediate | 2023 | Coal | CC | 100 | Fossil-Steam | WECC | Summer | 287.3 | 39 | 1 | 1 | 9630-Opacity (fossil) | D1-Forced - Immediate | 100-Fossil-Steam
9630 | Opacity (fossil) | Regulatory; Safety; Environmental | Stack Emission | D1 | Forced - Immediate | 2023 | Coal | CC | 100 | Fossil-Steam | RFC | Off-Peak | 44.3332 | 140 | 1 | 1 | 9630-Opacity (fossil) | D1-Forced - Immediate | 100-Fossil-Steam
9630 | Opacity (fossil) | Regulatory; Safety; Environmental | Stack Emission | D1 | Forced - Immediate | 2023 | Coal | CC | 100 | Fossil-Steam | RFC | Off-Peak | 61.3333 | 80 | 1 | 1 | 9630-Opacity (fossil) | D1-Forced - Immediate | 100-Fossil-Steam
9630 | Opacity (fossil) | Regulatory; Safety; Environmental | Stack Emission | D1 | Forced - Immediate | 2023 | Coal | CC | 100 | Fossil-Steam | RFC | Off-Peak | 78.825 | 105.1 | 1 | 1 | 9630-Opacity (fossil) | D1-Forced - Immediate | 100-Fossil-Steam
9630 | Opacity (fossil) | Regulatory; Safety; Environmental | Stack Emission | D1 | Forced - Immediate | 2023 | Coal | CC | 100 | Fossil-Steam | RFC | Off-Peak | 852.5 | 30 | 1 | 1 | 9630-Opacity (fossil) | D1-Forced - Immediate | 100-Fossil-Steam
9630 | Opacity (fossil) | Regulatory; Safety; Environmental | Stack Emission | D1 | Forced - Immediate | 2023 | Coal | CC | 100 | Fossil-Steam | RFC | Off-Peak | 896.1116 | 70.1 | 1 | 1 | 9630-Opacity (fossil) | D1-Forced - Immediate | 100-Fossil-Steam
9630 | Opacity (fossil) | Regulatory; Safety; Environmental | Stack Emission | D1 | Forced - Immediate | 2023 | Coal | CC | 100 | Fossil-Steam | MRO | Off-Peak | 1171.6665 | 190 | 1 | 1 | 9630-Opacity (fossil) | D1-Forced - Immediate | 100-Fossil-Steam
9630 | Opacity (fossil) | Regulatory; Safety; Environmental | Stack Emission | D1 | Forced - Immediate | 2023 | Coal | CC | 100 | Fossil-Steam | MRO | Off-Peak | 1542.5 | 50 | 1 | 1 | 9630-Opacity (fossil) | D1-Forced - Immediate | 100-Fossil-Steam
9630 | Opacity (fossil) | Regulatory; Safety; Environmental | Stack Emission | D1 | Forced - Immediate | 2023 | Coal | CC | 100 | Fossil-Steam | RFC | Off-Peak | 3339.5997 | 414 | 1 | 1 | 9630-Opacity (fossil) | D1-Forced - Immediate | 100-Fossil-Steam
9630 | Opacity (fossil) | Regulatory; Safety; Environmental | Stack Emission | D1 | Forced - Immediate | 2023 | Coal | CC | 100 | Fossil-Steam | WECC | Summer | 1.5 | 45 | 1 | 1 | 9630-Opacity (fossil) | D1-Forced - Immediate | 100-Fossil-Steam
9630 | Opacity (fossil) | Regulatory; Safety; Environmental | Stack Emission | D1 | Forced - Immediate | 2023 | Coal | CC | 100 | Fossil-Steam | MRO | Summer | 68 | 40 | 1 | 1 | 9630-Opacity (fossil) | D1-Forced - Immediate | 100-Fossil-Steam
9630 | Opacity (fossil) | Regulatory; Safety; Environmental | Stack Emission | D1 | Forced - Immediate | 2023 | Coal | CC | 100 | Fossil-Steam | MRO | Summer | 173.3333 | 20 | 1 | 1 | 9630-Opacity (fossil) | D1-Forced - Immediate | 100-Fossil-Steam
9630 | Opacity (fossil) | Regulatory; Safety; Environmental | Stack Emission | D1 | Forced - Immediate | 2023 | Coal | CC | 100 | Fossil-Steam | WECC | Winter | 25.5 | 30 | 1 | 1 | 9630-Opacity (fossil) | D1-Forced - Immediate | 100-Fossil-Steam
9630 | Opacity (fossil) | Regulatory; Safety; Environmental | Stack Emission | D1 | Forced - Immediate | 2023 | Coal | CC | 100 | Fossil-Steam | WECC | Winter | 51.9332 | 164 | 1 | 1 | 9630-Opacity (fossil) | D1-Forced - Immediate | 100-Fossil-Steam
9630 | Opacity (fossil) | Regulatory; Safety; Environmental | Stack Emission | D1 | Forced - Immediate | 2023 | Coal | CC | 100 | Fossil-Steam | WECC | Winter | 160.9667 | 11 | 1 | 1 | 9630-Opacity (fossil) | D1-Forced - Immediate | 100-Fossil-Steam
9630 | Opacity (fossil) | Regulatory; Safety; Environmental | Stack Emission | D1 | Forced - Immediate | 2023 | Coal | CC | 100 | Fossil-Steam | WECC | Off-Peak | 26.6666 | 64 | 1 | 1 | 9630-Opacity (fossil) | D1-Forced - Immediate | 100-Fossil-Steam
9630 | Opacity (fossil) | Regulatory; Safety; Environmental | Stack Emission | D1 | Forced - Immediate | 2023 | Coal | CC | 100 | Fossil-Steam | WECC | Off-Peak | 100.4332 | 131 | 1 | 1 | 9630-Opacity (fossil) | D1-Forced - Immediate | 100-Fossil-Steam
9630 | Opacity (fossil) | Regulatory; Safety; Environmental | Stack Emission | D1 | Forced - Immediate | 2023 | Coal | CC | 100 | Fossil-Steam | RFC | Off-Peak | 310 | 120 | 1 | 1 | 9630-Opacity (fossil) | D1-Forced - Immediate | 100-Fossil-Steam
9630 | Opacity (fossil) | Regulatory; Safety; Environmental | Stack Emission | D1 | Forced - Immediate | 2023 | Coal | CC | 100 | Fossil-Steam | RFC | Off-Peak | 360.9 | 40.1 | 1 | 1 | 9630-Opacity (fossil) | D1-Forced - Immediate | 100-Fossil-Steam
9630 | Opacity (fossil) | Regulatory; Safety; Environmental | Stack Emission | D1 | Forced - Immediate | 2023 | Coal | CC | 100 | Fossil-Steam | WECC | Off-Peak | 790.5 | 34 | 1 | 1 | 9630-Opacity (fossil) | D1-Forced - Immediate | 100-Fossil-Steam
9630 | Opacity (fossil) | Regulatory; Safety; Environmental | Stack Emission | D1 | Forced - Immediate | 2023 | Coal | CC | 100 | Fossil-Steam | MRO | Summer | 8 | 30 | 1 | 1 | 9630-Opacity (fossil) | D1-Forced - Immediate | 100-Fossil-Steam
9630 | Opacity (fossil) | Regulatory; Safety; Environmental | Stack Emission | D1 | Forced - Immediate | 2023 | Coal | CC | 100 | Fossil-Steam | WECC | Summer | 513 | 95 | 1 | 1 | 9630-Opacity (fossil) | D1-Forced - Immediate | 100-Fossil-Steam
9630 | Opacity (fossil) | Regulatory; Safety; Environmental | Stack Emission | D1 | Forced - Immediate | 2023 | Coal | CC | 100 | Fossil-Steam | SERC | Summer | 2449.5332 | 203 | 1 | 1 | 9630-Opacity (fossil) | D1-Forced - Immediate | 100-Fossil-Steam
9630 | Opacity (fossil) | Regulatory; Safety; Environmental | Stack Emission | D1 | Forced - Immediate | 2023 | Coal | CC | 100 | Fossil-Steam | RFC | Winter | 336.1482 | 145.1 | 1 | 1 | 9630-Opacity (fossil) | D1-Forced - Immediate | 100-Fossil-Steam
9630 | Opacity (fossil) | Regulatory; Safety; Environmental | Stack Emission | D1 | Forced - Immediate | 2023 | Coal | CC | 100 | Fossil-Steam | WECC | Winter | 552.0667 | 13 | 1 | 1 | 9630-Opacity (fossil) | D1-Forced - Immediate | 100-Fossil-Steam
9630 | Opacity (fossil) | Regulatory; Safety; Environmental | Stack Emission | D1 | Forced - Immediate | 2023 | Coal | CC | 100 | Fossil-Steam | WECC | Winter | 1523.9665 | 262 | 1 | 1 | 9630-Opacity (fossil) | D1-Forced - Immediate | 100-Fossil-Steam
9630 | Opacity (fossil) | Regulatory; Safety; Environmental | Stack Emission | D1 | Forced - Immediate | 2023 | Coal | CC | 100 | Fossil-Steam | RFC | Off-Peak | 5.78 | 5.1 | 1 | 1 | 9630-Opacity (fossil) | D1-Forced - Immediate | 100-Fossil-Steam
9630 | Opacity (fossil) | Regulatory; Safety; Environmental | Stack Emission | D1 | Forced - Immediate | 2023 | Coal | CC | 100 | Fossil-Steam | RFC | Off-Peak | 26.6666 | 40 | 1 | 1 | 9630-Opacity (fossil) | D1-Forced - Immediate | 100-Fossil-Steam
9630 | Opacity (fossil) | Regulatory; Safety; Environmental | Stack Emission | D1 | Forced - Immediate | 2023 | Coal | CC | 100 | Fossil-Steam | RFC | Off-Peak | 29.225 | 50.1 | 1 | 1 | 9630-Opacity (fossil) | D1-Forced - Immediate | 100-Fossil-Steam
9630 | Opacity (fossil) | Regulatory; Safety; Environmental | Stack Emission | D1 | Forced - Immediate | 2023 | Coal | CC | 100 | Fossil-Steam | MRO | Off-Peak | 52.5 | 90 | 1 | 1 | 9630-Opacity (fossil) | D1-Forced - Immediate | 100-Fossil-Steam
9630 | Opacity (fossil) | Regulatory; Safety; Environmental | Stack Emission | D1 | Forced - Immediate | 2023 | Coal | CC | 100 | Fossil-Steam | RFC | Off-Peak | 358.5 | 90 | 1 | 1 | 9630-Opacity (fossil) | D1-Forced - Immediate | 100-Fossil-Steam
9630 | Opacity (fossil) | Regulatory; Safety; Environmental | Stack Emission | D1 | Forced - Immediate | 2023 | Coal | CC | 100 | Fossil-Steam | WECC | Off-Peak | 594.8166 | 89 | 1 | 1 | 9630-Opacity (fossil) | D1-Forced - Immediate | 100-Fossil-Steam
9630 | Opacity (fossil) | Regulatory; Safety; Environmental | Stack Emission | D1 | Forced - Immediate | 2023 | Coal | CC | 100 | Fossil-Steam | WECC | Off-Peak | 2132.5332 | 176 | 1 | 1 | 9630-Opacity (fossil) | D1-Forced - Immediate | 100-Fossil-Steam
9630 | Opacity (fossil) | Regulatory; Safety; Environmental | Stack Emission | D1 | Forced - Immediate | 2023 | Coal | CC | 100 | Fossil-Steam | WECC | Off-Peak | 19990.6 | 218 | 1 | 1 | 9630-Opacity (fossil) | D1-Forced - Immediate | 100-Fossil-Steam
9630 | Opacity (fossil) | Regulatory; Safety; Environmental | Stack Emission | D1 | Forced - Immediate | 2023 | Coal | CC | 100 | Fossil-Steam | RFC | Summer | 296 | 80 | 1 | 1 | 9630-Opacity (fossil) | D1-Forced - Immediate | 100-Fossil-Steam
9630 | Opacity (fossil) | Regulatory; Safety; Environmental | Stack Emission | D1 | Forced - Immediate | 2023 | Coal | CC | 100 | Fossil-Steam | RFC | Summer | 1540.9999 | 201 | 1 | 1 | 9630-Opacity (fossil) | D1-Forced - Immediate | 100-Fossil-Steam
9630 | Opacity (fossil) | Regulatory; Safety; Environmental | Stack Emission | D1 | Forced - Immediate | 2023 | Coal | CC | 100 | Fossil-Steam | RFC | Summer | 5458.4832 | 427 | 1 | 1 | 9630-Opacity (fossil) | D1-Forced - Immediate | 100-Fossil-Steam
9630 | Opacity (fossil) | Regulatory; Safety; Environmental | Stack Emission | D1 | Forced - Immediate | 2023 | Coal | CC | 100 | Fossil-Steam | WECC | Winter | 20.55 | 137 | 1 | 1 | 9630-Opacity (fossil) | D1-Forced - Immediate | 100-Fossil-Steam
9630 | Opacity (fossil) | Regulatory; Safety; Environmental | Stack Emission | D1 | Forced - Immediate | 2023 | Coal | CC | 100 | Fossil-Steam | MRO | Winter | 209.9999 | 225 | 1 | 1 | 9630-Opacity (fossil) | D1-Forced - Immediate | 100-Fossil-Steam
9630 | Opacity (fossil) | Regulatory; Safety; Environmental | Stack Emission | D1 | Forced - Immediate | 2023 | Coal | CC | 100 | Fossil-Steam | WECC | Winter | 290 | 58 | 1 | 1 | 9630-Opacity (fossil) | D1-Forced - Immediate | 100-Fossil-Steam
9630 | Opacity (fossil) | Regulatory; Safety; Environmental | Stack Emission | D1 | Forced - Immediate | 2023 | Coal | CC | 100 | Fossil-Steam | WECC | Winter | 292 | 80 | 1 | 1 | 9630-Opacity (fossil) | D1-Forced - Immediate | 100-Fossil-Steam
9630 | Opacity (fossil) | Regulatory; Safety; Environmental | Stack Emission | D1 | Forced - Immediate | 2023 | Coal | CC | 100 | Fossil-Steam | RFC | Off-Peak | 77.9999 | 180 | 1 | 1 | 9630-Opacity (fossil) | D1-Forced - Immediate | 100-Fossil-Steam
9630 | Opacity (fossil) | Regulatory; Safety; Environmental | Stack Emission | D1 | Forced - Immediate | 2023 | Coal | CC | 100 | Fossil-Steam | MRO | Off-Peak | 115 | 50 | 1 | 1 | 9630-Opacity (fossil) | D1-Forced - Immediate | 100-Fossil-Steam
9630 | Opacity (fossil) | Regulatory; Safety; Environmental | Stack Emission | D1 | Forced - Immediate | 2023 | Coal | CC | 100 | Fossil-Steam | WECC | Off-Peak | 203 | 145 | 1 | 1 | 9630-Opacity (fossil) | D1-Forced - Immediate | 100-Fossil-Steam
9630 | Opacity (fossil) | Regulatory; Safety; Environmental | Stack Emission | D1 | Forced - Immediate | 2023 | Coal | CC | 100 | Fossil-Steam | WECC | Off-Peak | 206.7 | 39 | 1 | 1 | 9630-Opacity (fossil) | D1-Forced - Immediate | 100-Fossil-Steam
9630 | Opacity (fossil) | Regulatory; Safety; Environmental | Stack Emission | D1 | Forced - Immediate | 2023 | Coal | CC | 100 | Fossil-Steam | MRO | Off-Peak | 1437.9166 | 145 | 1 | 1 | 9630-Opacity (fossil) | D1-Forced - Immediate | 100-Fossil-Steam
9630 | Opacity (fossil) | Regulatory; Safety; Environmental | Stack Emission | D1 | Forced - Immediate | 2023 | Coal | CC | 100 | Fossil-Steam | WECC | Off-Peak | 2801.6666 | 164 | 1 | 1 | 9630-Opacity (fossil) | D1-Forced - Immediate | 100-Fossil-Steam
9630 | Opacity (fossil) | Regulatory; Safety; Environmental | Stack Emission | D1 | Forced - Immediate | 2023 | Coal | CC | 100 | Fossil-Steam | RFC | Off-Peak | 4821.1999 | 204 | 1 | 1 | 9630-Opacity (fossil) | D1-Forced - Immediate | 100-Fossil-Steam
9630 | Opacity (fossil) | Regulatory; Safety; Environmental | Stack Emission | D1 | Forced - Immediate | 2023 | Coal | CC | 100 | Fossil-Steam | SERC | Summer | 65 | 5 | 1 | 1 | 9630-Opacity (fossil) | D1-Forced - Immediate | 100-Fossil-Steam
9630 | Opacity (fossil) | Regulatory; Safety; Environmental | Stack Emission | D1 | Forced - Immediate | 2023 | Coal | CC | 100 | Fossil-Steam | WECC | Summer | 112.1333 | 58 | 1 | 1 | 9630-Opacity (fossil) | D1-Forced - Immediate | 100-Fossil-Steam
9630 | Opacity (fossil) | Regulatory; Safety; Environmental | Stack Emission | D1 | Forced - Immediate | 2023 | Coal | CC | 100 | Fossil-Steam | WECC | Summer | 180 | 40 | 1 | 1 | 9630-Opacity (fossil) | D1-Forced - Immediate | 100-Fossil-Steam
9630 | Opacity (fossil) | Regulatory; Safety; Environmental | Stack Emission | D1 | Forced - Immediate | 2023 | Coal | CC | 100 | Fossil-Steam | MRO | Winter | 60 | 400 | 1 | 1 | 9630-Opacity (fossil) | D1-Forced - Immediate | 100-Fossil-Steam
9630 | Opacity (fossil) | Regulatory; Safety; Environmental | Stack Emission | D1 | Forced - Immediate | 2023 | Coal | CC | 100 | Fossil-Steam | RFC | Off-Peak | 2.5 | 10 | 1 | 1 | 9630-Opacity (fossil) | D1-Forced - Immediate | 100-Fossil-Steam
9630 | Opacity (fossil) | Regulatory; Safety; Environmental | Stack Emission | D1 | Forced - Immediate | 2023 | Coal | CC | 100 | Fossil-Steam | WECC | Off-Peak | 29.6 | 48 | 1 | 1 | 9630-Opacity (fossil) | D1-Forced - Immediate | 100-Fossil-Steam
9630 | Opacity (fossil) | Regulatory; Safety; Environmental | Stack Emission | D1 | Forced - Immediate | 2023 | Coal | CC | 100 | Fossil-Steam | WECC | Off-Peak | 106.71 | 106.71 | 1 | 1 | 9630-Opacity (fossil) | D1-Forced - Immediate | 100-Fossil-Steam
9630 | Opacity (fossil) | Regulatory; Safety; Environmental | Stack Emission | D1 | Forced - Immediate | 2023 | Coal | CC | 100 | Fossil-Steam | WECC | Off-Peak | 224.1 | 166 | 1 | 1 | 9630-Opacity (fossil) | D1-Forced - Immediate | 100-Fossil-Steam
9630 | Opacity (fossil) | Regulatory; Safety; Environmental | Stack Emission | D1 | Forced - Immediate | 2023 | Coal | CC | 100 | Fossil-Steam | RFC | Off-Peak | 301 | 140 | 1 | 1 | 9630-Opacity (fossil) | D1-Forced - Immediate | 100-Fossil-Steam
9630 | Opacity (fossil) | Regulatory; Safety; Environmental | Stack Emission | D1 | Forced - Immediate | 2023 | Coal | CC | 100 | Fossil-Steam | WECC | Off-Peak | 345.3333 | 112 | 1 | 1 | 9630-Opacity (fossil) | D1-Forced - Immediate | 100-Fossil-Steam
9630 | Opacity (fossil) | Regulatory; Safety; Environmental | Stack Emission | D1 | Forced - Immediate | 2023 | Coal | CC | 100 | Fossil-Steam | WECC | Off-Peak | 356.7 | 123 | 1 | 1 | 9630-Opacity (fossil) | D1-Forced - Immediate | 100-Fossil-Steam
9630 | Opacity (fossil) | Regulatory; Safety; Environmental | Stack Emission | D1 | Forced - Immediate | 2023 | Coal | CC | 100 | Fossil-Steam | WECC | Off-Peak | 452 | 113 | 1 | 1 | 9630-Opacity (fossil) | D1-Forced - Immediate | 100-Fossil-Steam
9630 | Opacity (fossil) | Regulatory; Safety; Environmental | Stack Emission | D1 | Forced - Immediate | 2023 | Coal | CC | 100 | Fossil-Steam | WECC | Off-Peak | 901.0666 | 62 | 1 | 1 | 9630-Opacity (fossil) | D1-Forced - Immediate | 100-Fossil-Steam
9630 | Opacity (fossil) | Regulatory; Safety; Environmental | Stack Emission | D1 | Forced - Immediate | 2023 | Coal | CC | 100 | Fossil-Steam | RFC | Off-Peak | 2681.3406 | 108.41 | 1 | 1 | 9630-Opacity (fossil) | D1-Forced - Immediate | 100-Fossil-Steam
9630 | Opacity (fossil) | Regulatory; Safety; Environmental | Stack Emission | D1 | Forced - Immediate | 2023 | Coal | CC | 100 | Fossil-Steam | MRO | Summer | 0.83333 | 10 | 1 | 1 | 9630-Opacity (fossil) | D1-Forced - Immediate | 100-Fossil-Steam
9630 | Opacity (fossil) | Regulatory; Safety; Environmental | Stack Emission | D1 | Forced - Immediate | 2023 | Coal | CC | 100 | Fossil-Steam | MRO | Winter | 79.1665 | 250 | 1 | 1 | 9630-Opacity (fossil) | D1-Forced - Immediate | 100-Fossil-Steam
9630 | Opacity (fossil) | Regulatory; Safety; Environmental | Stack Emission | D1 | Forced - Immediate | 2023 | Coal | CC | 100 | Fossil-Steam | WECC | Winter | 1447.2166 | 71 | 1 | 1 | 9630-Opacity (fossil) | D1-Forced - Immediate | 100-Fossil-Steam
9630 | Opacity (fossil) | Regulatory; Safety; Environmental | Stack Emission | D1 | Forced - Immediate | 2023 | Coal | CC | 100 | Fossil-Steam | WECC | Off-Peak | 3.4667 | 13 | 1 | 1 | 9630-Opacity (fossil) | D1-Forced - Immediate | 100-Fossil-Steam
9630 | Opacity (fossil) | Regulatory; Safety; Environmental | Stack Emission | D1 | Forced - Immediate | 2023 | Coal | CC | 100 | Fossil-Steam | RFC | Off-Peak | 18 | 36 | 1 | 1 | 9630-Opacity (fossil) | D1-Forced - Immediate | 100-Fossil-Steam
9630 | Opacity (fossil) | Regulatory; Safety; Environmental | Stack Emission | D1 | Forced - Immediate | 2023 | Coal | CC | 100 | Fossil-Steam | SERC | Off-Peak | 117.6 | 72 | 1 | 1 | 9630-Opacity (fossil) | D1-Forced - Immediate | 100-Fossil-Steam
9630 | Opacity (fossil) | Regulatory; Safety; Environmental | Stack Emission | D1 | Forced - Immediate | 2023 | Coal | CC | 100 | Fossil-Steam | RFC | Off-Peak | 166 | 60 | 1 | 1 | 9630-Opacity (fossil) | D1-Forced - Immediate | 100-Fossil-Steam
9630 | Opacity (fossil) | Regulatory; Safety; Environmental | Stack Emission | D1 | Forced - Immediate | 2023 | Coal | CC | 100 | Fossil-Steam | WECC | Off-Peak | 174.6665 | 262 | 1 | 1 | 9630-Opacity (fossil) | D1-Forced - Immediate | 100-Fossil-Steam
9630 | Opacity (fossil) | Regulatory; Safety; Environmental | Stack Emission | D1 | Forced - Immediate | 2023 | Coal | CC | 100 | Fossil-Steam | WECC | Off-Peak | 243.4166 | 127 | 1 | 1 | 9630-Opacity (fossil) | D1-Forced - Immediate | 100-Fossil-Steam
9630 | Opacity (fossil) | Regulatory; Safety; Environmental | Stack Emission | D1 | Forced - Immediate | 2023 | Coal | CC | 100 | Fossil-Steam | RFC | Off-Peak | 266.0749 | 110.1 | 1 | 1 | 9630-Opacity (fossil) | D1-Forced - Immediate | 100-Fossil-Steam
9630 | Opacity (fossil) | Regulatory; Safety; Environmental | Stack Emission | D1 | Forced - Immediate | 2023 | Coal | CC | 100 | Fossil-Steam | RFC | Off-Peak | 378.0033 | 75.1 | 1 | 1 | 9630-Opacity (fossil) | D1-Forced - Immediate | 100-Fossil-Steam
9630 | Opacity (fossil) | Regulatory; Safety; Environmental | Stack Emission | D1 | Forced - Immediate | 2023 | Coal | CC | 100 | Fossil-Steam | RFC | Off-Peak | 530.8333 | 130 | 1 | 1 | 9630-Opacity (fossil) | D1-Forced - Immediate | 100-Fossil-Steam
9630 | Opacity (fossil) | Regulatory; Safety; Environmental | Stack Emission | D1 | Forced - Immediate | 2023 | Coal | CC | 100 | Fossil-Steam | WECC | Off-Peak | 534.8666 | 113 | 1 | 1 | 9630-Opacity (fossil) | D1-Forced - Immediate | 100-Fossil-Steam
9630 | Opacity (fossil) | Regulatory; Safety; Environmental | Stack Emission | D1 | Forced - Immediate | 2023 | Coal | CC | 100 | Fossil-Steam | RFC | Off-Peak | 801.1666 | 230 | 1 | 1 | 9630-Opacity (fossil) | D1-Forced - Immediate | 100-Fossil-Steam
9630 | Opacity (fossil) | Regulatory; Safety; Environmental | Stack Emission | D1 | Forced - Immediate | 2023 | Coal | CC | 100 | Fossil-Steam | RFC | Off-Peak | 1063.8333 | 130 | 1 | 1 | 9630-Opacity (fossil) | D1-Forced - Immediate | 100-Fossil-Steam
9630 | Opacity (fossil) | Regulatory; Safety; Environmental | Stack Emission | D1 | Forced - Immediate | 2023 | Coal | CC | 100 | Fossil-Steam | WECC | Off-Peak | 1066 | 106.6 | 1 | 1 | 9630-Opacity (fossil) | D1-Forced - Immediate | 100-Fossil-Steam
9630 | Opacity (fossil) | Regulatory; Safety; Environmental | Stack Emission | D1 | Forced - Immediate | 2023 | Coal | CC | 100 | Fossil-Steam | RFC | Off-Peak | 1795.0331 | 314 | 1 | 1 | 9630-Opacity (fossil) | D1-Forced - Immediate | 100-Fossil-Steam
9630 | Opacity (fossil) | Regulatory; Safety; Environmental | Stack Emission | D1 | Forced - Immediate | 2023 | Coal | CC | 100 | Fossil-Steam | RFC | Off-Peak | 4371.6665 | 244 | 1 | 1 | 9630-Opacity (fossil) | D1-Forced - Immediate | 100-Fossil-Steam
9630 | Opacity (fossil) | Regulatory; Safety; Environmental | Stack Emission | D1 | Forced - Immediate | 2023 | Coal | CC | 100 | Fossil-Steam | WECC | Off-Peak | 8635.405 | 106.94 | 1 | 1 | 9630-Opacity (fossil) | D1-Forced - Immediate | 100-Fossil-Steam
9630 | Opacity (fossil) | Regulatory; Safety; Environmental | Stack Emission | D1 | Forced - Immediate | 2023 | Coal | CC | 100 | Fossil-Steam | MRO | Summer | 15.6667 | 20 | 1 | 1 | 9630-Opacity (fossil) | D1-Forced - Immediate | 100-Fossil-Steam
9630 | Opacity (fossil) | Regulatory; Safety; Environmental | Stack Emission | D1 | Forced - Immediate | 2023 | Coal | CC | 100 | Fossil-Steam | RFC | Summer | 72.7416 | 30.1 | 1 | 1 | 9630-Opacity (fossil) | D1-Forced - Immediate | 100-Fossil-Steam
9630 | Opacity (fossil) | Regulatory; Safety; Environmental | Stack Emission | D1 | Forced - Immediate | 2023 | Coal | CC | 100 | Fossil-Steam | MRO | Winter | 89 | 10 | 1 | 1 | 9630-Opacity (fossil) | D1-Forced - Immediate | 100-Fossil-Steam
9630 | Opacity (fossil) | Regulatory; Safety; Environmental | Stack Emission | D1 | Forced - Immediate | 2023 | Coal | CC | 100 | Fossil-Steam | WECC | Winter | 196.7 | 281 | 1 | 1 | 9630-Opacity (fossil) | D1-Forced - Immediate | 100-Fossil-Steam
9630 | Opacity (fossil) | Regulatory; Safety; Environmental | Stack Emission | D1 | Forced - Immediate | 2023 | Coal | CC | 100 | Fossil-Steam | WECC | Winter | 286.2333 | 62 | 1 | 1 | 9630-Opacity (fossil) | D1-Forced - Immediate | 100-Fossil-Steam
9630 | Opacity (fossil) | Regulatory; Safety; Environmental | Stack Emission | D1 | Forced - Immediate | 2023 | Coal | CC | 100 | Fossil-Steam | WECC | Winter | 1079.1 | 327 | 1 | 1 | 9630-Opacity (fossil) | D1-Forced - Immediate | 100-Fossil-Steam
9630 | Opacity (fossil) | Regulatory; Safety; Environmental | Stack Emission | D1 | Forced - Immediate | 2023 | Coal | CC | 100 | Fossil-Steam | RFC | Off-Peak | 16.6667 | 25 | 1 | 1 | 9630-Opacity (fossil) | D1-Forced - Immediate | 100-Fossil-Steam
9630 | Opacity (fossil) | Regulatory; Safety; Environmental | Stack Emission | D1 | Forced - Immediate | 2023 | Coal | CC | 100 | Fossil-Steam | RFC | Off-Peak | 26.3083 | 45.1 | 1 | 1 | 9630-Opacity (fossil) | D1-Forced - Immediate | 100-Fossil-Steam
9630 | Opacity (fossil) | Regulatory; Safety; Environmental | Stack Emission | D1 | Forced - Immediate | 2023 | Coal | CC | 100 | Fossil-Steam | RFC | Off-Peak | 132.9416 | 30.1 | 1 | 1 | 9630-Opacity (fossil) | D1-Forced - Immediate | 100-Fossil-Steam
9630 | Opacity (fossil) | Regulatory; Safety; Environmental | Stack Emission | D1 | Forced - Immediate | 2023 | Coal | CC | 100 | Fossil-Steam | WECC | Off-Peak | 209.8833 | 49 | 1 | 1 | 9630-Opacity (fossil) | D1-Forced - Immediate | 100-Fossil-Steam
9630 | Opacity (fossil) | Regulatory; Safety; Environmental | Stack Emission | D1 | Forced - Immediate | 2023 | Coal | CC | 100 | Fossil-Steam | RFC | Off-Peak | 235.1566 | 150.1 | 1 | 1 | 9630-Opacity (fossil) | D1-Forced - Immediate | 100-Fossil-Steam
9630 | Opacity (fossil) | Regulatory; Safety; Environmental | Stack Emission | D1 | Forced - Immediate | 2023 | Coal | CC | 100 | Fossil-Steam | WECC | Off-Peak | 567.3 | 93 | 1 | 1 | 9630-Opacity (fossil) | D1-Forced - Immediate | 100-Fossil-Steam
9630 | Opacity (fossil) | Regulatory; Safety; Environmental | Stack Emission | D1 | Forced - Immediate | 2023 | Coal | CC | 100 | Fossil-Steam | RFC | Off-Peak | 1504.5332 | 224 | 1 | 1 | 9630-Opacity (fossil) | D1-Forced - Immediate | 100-Fossil-Steam
9630 | Opacity (fossil) | Regulatory; Safety; Environmental | Stack Emission | D1 | Forced - Immediate | 2023 | Coal | CC | 100 | Fossil-Steam | RFC | Off-Peak | 1533.0116 | 130.1 | 1 | 1 | 9630-Opacity (fossil) | D1-Forced - Immediate | 100-Fossil-Steam
9630 | Opacity (fossil) | Regulatory; Safety; Environmental | Stack Emission | D1 | Forced - Immediate | 2023 | Coal | CC | 100 | Fossil-Steam | SERC | Off-Peak | 2588.5 | 83.5 | 1 | 1 | 9630-Opacity (fossil) | D1-Forced - Immediate | 100-Fossil-Steam
9630 | Opacity (fossil) | Regulatory; Safety; Environmental | Stack Emission | D1 | Forced - Immediate | 2023 | Coal | CC | 100 | Fossil-Steam | RFC | Off-Peak | 2816.6666 | 130 | 1 | 1 | 9630-Opacity (fossil) | D1-Forced - Immediate | 100-Fossil-Steam
9630 | Opacity (fossil) | Regulatory; Safety; Environmental | Stack Emission | D1 | Forced - Immediate | 2023 | Coal | CC | 100 | Fossil-Steam | TRE | Summer | 9605.5166 | 293 | 1 | 1 | 9630-Opacity (fossil) | D1-Forced - Immediate | 100-Fossil-Steam
9630 | Opacity (fossil) | Regulatory; Safety; Environmental | Stack Emission | D1 | Forced - Immediate | 2023 | Coal | CC | 100 | Fossil-Steam | RFC | Off-Peak | 12.5 | 50 | 1 | 1 | 9630-Opacity (fossil) | D1-Forced - Immediate | 100-Fossil-Steam
9630 | Opacity (fossil) | Regulatory; Safety; Environmental | Stack Emission | D1 | Forced - Immediate | 2023 | Coal | CC | 100 | Fossil-Steam | RFC | Off-Peak | 84.565 | 130.1 | 1 | 1 | 9630-Opacity (fossil) | D1-Forced - Immediate | 100-Fossil-Steam
9630 | Opacity (fossil) | Regulatory; Safety; Environmental | Stack Emission | D1 | Forced - Immediate | 2023 | Coal | CC | 100 | Fossil-Steam | WECC | Off-Peak | 90.9999 | 156 | 1 | 1 | 9630-Opacity (fossil) | D1-Forced - Immediate | 100-Fossil-Steam
9630 | Opacity (fossil) | Regulatory; Safety; Environmental | Stack Emission | D1 | Forced - Immediate | 2023 | Coal | CC | 100 | Fossil-Steam | WECC | Off-Peak | 120.6333 | 94 | 1 | 1 | 9630-Opacity (fossil) | D1-Forced - Immediate | 100-Fossil-Steam
9630 | Opacity (fossil) | Regulatory; Safety; Environmental | Stack Emission | D1 | Forced - Immediate | 2023 | Coal | CC | 100 | Fossil-Steam | RFC | Off-Peak | 275 | 30 | 1 | 1 | 9630-Opacity (fossil) | D1-Forced - Immediate | 100-Fossil-Steam
9630 | Opacity (fossil) | Regulatory; Safety; Environmental | Stack Emission | D1 | Forced - Immediate | 2023 | Coal | CC | 100 | Fossil-Steam | WECC | Off-Peak | 315 | 60 | 1 | 1 | 9630-Opacity (fossil) | D1-Forced - Immediate | 100-Fossil-Steam
9630 | Opacity (fossil) | Regulatory; Safety; Environmental | Stack Emission | D1 | Forced - Immediate | 2023 | Coal | CC | 100 | Fossil-Steam | WECC | Off-Peak | 397.6998 | 291 | 1 | 1 | 9630-Opacity (fossil) | D1-Forced - Immediate | 100-Fossil-Steam
9630 | Opacity (fossil) | Regulatory; Safety; Environmental | Stack Emission | D1 | Forced - Immediate | 2023 | Coal | CC | 100 | Fossil-Steam | RFC | Off-Peak | 908.3333 | 125 | 1 | 1 | 9630-Opacity (fossil) | D1-Forced - Immediate | 100-Fossil-Steam
9630 | Opacity (fossil) | Regulatory; Safety; Environmental | Stack Emission | D1 | Forced - Immediate | 2023 | Coal | CC | 100 | Fossil-Steam | WECC | Winter | 3056.6665 | 262 | 1 | 1 | 9630-Opacity (fossil) | D1-Forced - Immediate | 100-Fossil-Steam
9630 | Opacity (fossil) | Regulatory; Safety; Environmental | Stack Emission | D1 | Forced - Immediate | 2023 | Coal | CC | 100 | Fossil-Steam | WECC | Winter | 293.8 | 113 | 1 | 1 | 9630-Opacity (fossil) | D1-Forced - Immediate | 100-Fossil-Steam
9630 | Opacity (fossil) | Regulatory; Safety; Environmental | Stack Emission | D1 | Forced - Immediate | 2023 | Coal | CC | 100 | Fossil-Steam | WECC | Winter | 343.2 | 286 | 1 | 1 | 9630-Opacity (fossil) | D1-Forced - Immediate | 100-Fossil-Steam
9630 | Opacity (fossil) | Regulatory; Safety; Environmental | Stack Emission | D1 | Forced - Immediate | 2023 | Coal | CC | 100 | Fossil-Steam | WECC | Winter | 376.55 | 51 | 1 | 1 | 9630-Opacity (fossil) | D1-Forced - Immediate | 100-Fossil-Steam
9630 | Opacity (fossil) | Regulatory; Safety; Environmental | Stack Emission | D1 | Forced - Immediate | 2023 | Coal | CC | 100 | Fossil-Steam | WECC | Winter | 144.95 | 39 | 1 | 1 | 9630-Opacity (fossil) | D1-Forced - Immediate | 100-Fossil-Steam
9630 | Opacity (fossil) | Regulatory; Safety; Environmental | Stack Emission | D1 | Forced - Immediate | 2023 | Coal | CC | 100 | Fossil-Steam | WECC | Winter | 171.6333 | 38 | 1 | 1 | 9630-Opacity (fossil) | D1-Forced - Immediate | 100-Fossil-Steam
9630 | Opacity (fossil) | Regulatory; Safety; Environmental | Stack Emission | D1 | Forced - Immediate | 2023 | Coal | CC | 100 | Fossil-Steam | MRO | Winter | 257.8332 | 182 | 1 | 1 | 9630-Opacity (fossil) | D1-Forced - Immediate | 100-Fossil-Steam
9630 | Opacity (fossil) | Regulatory; Safety; Environmental | Stack Emission | D1 | Forced - Immediate | 2023 | Coal | CC | 100 | Fossil-Steam | WECC | Winter | 275.4 | 68 | 1 | 1 | 9630-Opacity (fossil) | D1-Forced - Immediate | 100-Fossil-Steam
9630 | Opacity (fossil) | Regulatory; Safety; Environmental | Stack Emission | D1 | Forced - Immediate | 2023 | Coal | CC | 100 | Fossil-Steam | MRO | Winter | 892.9996 | 570 | 1 | 1 | 9630-Opacity (fossil) | D1-Forced - Immediate | 100-Fossil-Steam
9630 | Opacity (fossil) | Regulatory; Safety; Environmental | Stack Emission | D1 | Forced - Immediate | 2023 | Coal | CC | 100 | Fossil-Steam | WECC | Off-Peak | 23.6 | 24 | 1 | 1 | 9630-Opacity (fossil) | D1-Forced - Immediate | 100-Fossil-Steam
9630 | Opacity (fossil) | Regulatory; Safety; Environmental | Stack Emission | D1 | Forced - Immediate | 2023 | Coal | CC | 100 | Fossil-Steam | RFC | Off-Peak | 29.2083 | 70.1 | 1 | 1 | 9630-Opacity (fossil) | D1-Forced - Immediate | 100-Fossil-Steam
9630 | Opacity (fossil) | Regulatory; Safety; Environmental | Stack Emission | D1 | Forced - Immediate | 2023 | Coal | CC | 100 | Fossil-Steam | RFC | Off-Peak | 60.04 | 150.1 | 1 | 1 | 9630-Opacity (fossil) | D1-Forced - Immediate | 100-Fossil-Steam
9630 | Opacity (fossil) | Regulatory; Safety; Environmental | Stack Emission | D1 | Forced - Immediate | 2023 | Coal | CC | 100 | Fossil-Steam | RFC | Off-Peak | 113.3283 | 70.1 | 1 | 1 | 9630-Opacity (fossil) | D1-Forced - Immediate | 100-Fossil-Steam
9630 | Opacity (fossil) | Regulatory; Safety; Environmental | Stack Emission | D1 | Forced - Immediate | 2023 | Coal | CC | 100 | Fossil-Steam | WECC | Off-Peak | 170 | 51 | 1 | 1 | 9630-Opacity (fossil) | D1-Forced - Immediate | 100-Fossil-Steam
9630 | Opacity (fossil) | Regulatory; Safety; Environmental | Stack Emission | D1 | Forced - Immediate | 2023 | Coal | CC | 100 | Fossil-Steam | MRO | Off-Peak | 1068.3333 | 100 | 1 | 1 | 9630-Opacity (fossil) | D1-Forced - Immediate | 100-Fossil-Steam
9630 | Opacity (fossil) | Regulatory; Safety; Environmental | Stack Emission | D1 | Forced - Immediate | 2023 | Coal | CC | 100 | Fossil-Steam | RFC | Off-Peak | 1138.2 | 84 | 1 | 1 | 9630-Opacity (fossil) | D1-Forced - Immediate | 100-Fossil-Steam
9630 | Opacity (fossil) | Regulatory; Safety; Environmental | Stack Emission | D1 | Forced - Immediate | 2023 | Coal | CC | 100 | Fossil-Steam | RFC | Winter | 336.24 | 140.1 | 1 | 1 | 9630-Opacity (fossil) | D1-Forced - Immediate | 100-Fossil-Steam
9630 | Opacity (fossil) | Regulatory; Safety; Environmental | Stack Emission | D1 | Forced - Immediate | 2023 | Coal | CC | 100 | Fossil-Steam | TRE | Winter | 413.25 | 285 | 1 | 1 | 9630-Opacity (fossil) | D1-Forced - Immediate | 100-Fossil-Steam
9630 | Opacity (fossil) | Regulatory; Safety; Environmental | Stack Emission | D1 | Forced - Immediate | 2023 | Coal | CC | 100 | Fossil-Steam | WECC | Winter | 559.9665 | 214 | 1 | 1 | 9630-Opacity (fossil) | D1-Forced - Immediate | 100-Fossil-Steam
9630 | Opacity (fossil) | Regulatory; Safety; Environmental | Stack Emission | D1 | Forced - Immediate | 2023 | Coal | CC | 100 | Fossil-Steam | WECC | Winter | 581.2499 | 279 | 1 | 1 | 9630-Opacity (fossil) | D1-Forced - Immediate | 100-Fossil-Steam
9630 | Opacity (fossil) | Regulatory; Safety; Environmental | Stack Emission | D1 | Forced - Immediate | 2023 | Coal | CC | 100 | Fossil-Steam | WECC | Winter | 1756.8333 | 127 | 1 | 1 | 9630-Opacity (fossil) | D1-Forced - Immediate | 100-Fossil-Steam
9630 | Opacity (fossil) | Regulatory; Safety; Environmental | Stack Emission | D1 | Forced - Immediate | 2023 | Coal | CC | 100 | Fossil-Steam | WECC | Winter | 2138.0333 | 98 | 1 | 1 | 9630-Opacity (fossil) | D1-Forced - Immediate | 100-Fossil-Steam
9630 | Opacity (fossil) | Regulatory; Safety; Environmental | Stack Emission | D1 | Forced - Immediate | 2023 | Coal | CC | 100 | Fossil-Steam | WECC | Winter | 2563.8666 | 164 | 1 | 1 | 9630-Opacity (fossil) | D1-Forced - Immediate | 100-Fossil-Steam
9630 | Opacity (fossil) | Regulatory; Safety; Environmental | Stack Emission | D1 | Forced - Immediate | 2023 | Coal | CC | 100 | Fossil-Steam | WECC | Winter | 4983.3 | 113 | 1 | 1 | 9630-Opacity (fossil) | D1-Forced - Immediate | 100-Fossil-Steam
9630 | Opacity (fossil) | Regulatory; Safety; Environmental | Stack Emission | D1 | Forced - Immediate | 2023 | Gas | GG | 100 | Fossil-Steam | RFC | Winter | 39842.3333 | 68 | 1 | 1 | 9630-Opacity (fossil) | D1-Forced - Immediate | 100-Fossil-Steam
9630 | Opacity (fossil) | Regulatory; Safety; Environmental | Stack Emission | D1 | Forced - Immediate | 2023 | Oil | OO | 100 | Fossil-Steam | NPCC | Winter | 23.25 | 45 | 1 | 1 | 9630-Opacity (fossil) | D1-Forced - Immediate | 100-Fossil-Steam
9630 | Opacity (fossil) | Regulatory; Safety; Environmental | Stack Emission | D1 | Forced - Immediate | 2023 | Coal | CC | 100 | Fossil-Steam | WECC | Summer | 38.5 | 66 | 1 | 1 | 9630-Opacity (fossil) | D1-Forced - Immediate | 100-Fossil-Steam
9630 | Opacity (fossil) | Regulatory; Safety; Environmental | Stack Emission | D1 | Forced - Immediate | 2023 | Coal | CC | 100 | Fossil-Steam | WECC | Winter | 136.4 | 62 | 1 | 1 | 9630-Opacity (fossil) | D1-Forced - Immediate | 100-Fossil-Steam
9630 | Opacity (fossil) | Regulatory; Safety; Environmental | Stack Emission | D1 | Forced - Immediate | 2023 | Coal | CC | 100 | Fossil-Steam | WECC | Winter | 160.0833 | 113 | 1 | 1 | 9630-Opacity (fossil) | D1-Forced - Immediate | 100-Fossil-Steam
9630 | Opacity (fossil) | Regulatory; Safety; Environmental | Stack Emission | D1 | Forced - Immediate | 2023 | Coal | CC | 100 | Fossil-Steam | WECC | Winter | 904.05 | 49 | 1 | 1 | 9630-Opacity (fossil) | D1-Forced - Immediate | 100-Fossil-Steam
9630 | Opacity (fossil) | Regulatory; Safety; Environmental | Stack Emission | D1 | Forced - Immediate | 2023 | Coal | CC | 100 | Fossil-Steam | RFC | Off-Peak | 106.2482 | 130.1 | 1 | 1 | 9630-Opacity (fossil) | D1-Forced - Immediate | 100-Fossil-Steam
9630 | Opacity (fossil) | Regulatory; Safety; Environmental | Stack Emission | D1 | Forced - Immediate | 2023 | Coal | CC | 100 | Fossil-Steam | WECC | Off-Peak | 135.05 | 73 | 1 | 1 | 9630-Opacity (fossil) | D1-Forced - Immediate | 100-Fossil-Steam
9630 | Opacity (fossil) | Regulatory; Safety; Environmental | Stack Emission | D1 | Forced - Immediate | 2023 | Coal | CC | 100 | Fossil-Steam | RFC | Off-Peak | 150.15 | 100.1 | 1 | 1 | 9630-Opacity (fossil) | D1-Forced - Immediate | 100-Fossil-Steam
9630 | Opacity (fossil) | Regulatory; Safety; Environmental | Stack Emission | D1 | Forced - Immediate | 2023 | Coal | CC | 100 | Fossil-Steam | WECC | Off-Peak | 191.6 | 24 | 1 | 1 | 9630-Opacity (fossil) | D1-Forced - Immediate | 100-Fossil-Steam
9630 | Opacity (fossil) | Regulatory; Safety; Environmental | Stack Emission | D1 | Forced - Immediate | 2023 | Coal | CC | 100 | Fossil-Steam | WECC | Off-Peak | 362 | 181 | 1 | 1 | 9630-Opacity (fossil) | D1-Forced - Immediate | 100-Fossil-Steam
9630 | Opacity (fossil) | Regulatory; Safety; Environmental | Stack Emission | D1 | Forced - Immediate | 2023 | Coal | CC | 100 | Fossil-Steam | RFC | Off-Peak | 629.3333 | 160 | 1 | 1 | 9630-Opacity (fossil) | D1-Forced - Immediate | 100-Fossil-Steam
9630 | Opacity (fossil) | Regulatory; Safety; Environmental | Stack Emission | D1 | Forced - Immediate | 2023 | Coal | CC | 100 | Fossil-Steam | RFC | Off-Peak | 9443 | 497 | 1 | 1 | 9630-Opacity (fossil) | D1-Forced - Immediate | 100-Fossil-Steam
9630 | Opacity (fossil) | Regulatory; Safety; Environmental | Stack Emission | D1 | Forced - Immediate | 2023 | Coal | CC | 100 | Fossil-Steam | RFC | Summer | 103.4366 | 100.1 | 1 | 1 | 9630-Opacity (fossil) | D1-Forced - Immediate | 100-Fossil-Steam
9630 | Opacity (fossil) | Regulatory; Safety; Environmental | Stack Emission | D1 | Forced - Immediate | 2023 | Coal | CC | 100 | Fossil-Steam | WECC | Summer | 427.2666 | 116 | 1 | 1 | 9630-Opacity (fossil) | D1-Forced - Immediate | 100-Fossil-Steam
9630 | Opacity (fossil) | Regulatory; Safety; Environmental | Stack Emission | D1 | Forced - Immediate | 2023 | Coal | CC | 100 | Fossil-Steam | WECC | Winter | 164.1499 | 147 | 1 | 1 | 9630-Opacity (fossil) | D1-Forced - Immediate | 100-Fossil-Steam
9630 | Opacity (fossil) | Regulatory; Safety; Environmental | Stack Emission | D1 | Forced - Immediate | 2023 | Coal | CC | 100 | Fossil-Steam | RFC | Off-Peak | 0.2 | 4 | 1 | 1 | 9630-Opacity (fossil) | D1-Forced - Immediate | 100-Fossil-Steam
9630 | Opacity (fossil) | Regulatory; Safety; Environmental | Stack Emission | D1 | Forced - Immediate | 2023 | Coal | CC | 100 | Fossil-Steam | RFC | Off-Peak | 20 | 40 | 1 | 1 | 9630-Opacity (fossil) | D1-Forced - Immediate | 100-Fossil-Steam
9630 | Opacity (fossil) | Regulatory; Safety; Environmental | Stack Emission | D1 | Forced - Immediate | 2023 | Coal | CC | 100 | Fossil-Steam | RFC | Off-Peak | 57.4049 | 80.1 | 1 | 1 | 9630-Opacity (fossil) | D1-Forced - Immediate | 100-Fossil-Steam
9630 | Opacity (fossil) | Regulatory; Safety; Environmental | Stack Emission | D1 | Forced - Immediate | 2023 | Coal | CC | 100 | Fossil-Steam | WECC | Off-Peak | 265.05 | 31 | 1 | 1 | 9630-Opacity (fossil) | D1-Forced - Immediate | 100-Fossil-Steam
9630 | Opacity (fossil) | Regulatory; Safety; Environmental | Stack Emission | D1 | Forced - Immediate | 2023 | Coal | CC | 100 | Fossil-Steam | RFC | Off-Peak | 318.8033 | 105.1 | 1 | 1 | 9630-Opacity (fossil) | D1-Forced - Immediate | 100-Fossil-Steam
9630 | Opacity (fossil) | Regulatory; Safety; Environmental | Stack Emission | D1 | Forced - Immediate | 2023 | Coal | CC | 100 | Fossil-Steam | RFC | Off-Peak | 393.3332 | 200 | 1 | 1 | 9630-Opacity (fossil) | D1-Forced - Immediate | 100-Fossil-Steam
9630 | Opacity (fossil) | Regulatory; Safety; Environmental | Stack Emission | D1 | Forced - Immediate | 2023 | Coal | CC | 100 | Fossil-Steam | RFC | Off-Peak | 591.955 | 130.1 | 1 | 1 | 9630-Opacity (fossil) | D1-Forced - Immediate | 100-Fossil-Steam
9630 | Opacity (fossil) | Regulatory; Safety; Environmental | Stack Emission | D1 | Forced - Immediate | 2023 | Coal | CC | 100 | Fossil-Steam | WECC | Off-Peak | 1104.3833 | 67 | 1 | 1 | 9630-Opacity (fossil) | D1-Forced - Immediate | 100-Fossil-Steam
9630 | Opacity (fossil) | Regulatory; Safety; Environmental | Stack Emission | D1 | Forced - Immediate | 2023 | Coal | CC | 100 | Fossil-Steam | SERC | Off-Peak | 4993.7666 | 74 | 1 | 1 | 9630-Opacity (fossil) | D1-Forced - Immediate | 100-Fossil-Steam
9630 | Opacity (fossil) | Regulatory; Safety; Environmental | Stack Emission | D1 | Forced - Immediate | 2023 | Coal | CC | 100 | Fossil-Steam | MRO | Summer | 23 | 30 | 1 | 1 | 9630-Opacity (fossil) | D1-Forced - Immediate | 100-Fossil-Steam
9630 | Opacity (fossil) | Regulatory; Safety; Environmental | Stack Emission | D1 | Forced - Immediate | 2023 | Coal | CC | 100 | Fossil-Steam | WECC | Summer | 59.15 | 91 | 1 | 1 | 9630-Opacity (fossil) | D1-Forced - Immediate | 100-Fossil-Steam
9630 | Opacity (fossil) | Regulatory; Safety; Environmental | Stack Emission | D1 | Forced - Immediate | 2023 | Oil | OO | 100 | Fossil-Steam | NPCC | Winter | 275.9167 | 35 | 1 | 1 | 9630-Opacity (fossil) | D1-Forced - Immediate | 100-Fossil-Steam
9630 | Opacity (fossil) | Regulatory; Safety; Environmental | Stack Emission | D2 | Forced - Delayed | 2023 | Coal | CC | 100 | Fossil-Steam | WECC | Summer | 48.6666 | 73 | 1 | 1 | 9630-Opacity (fossil) | D2-Forced - Delayed | 100-Fossil-Steam
9630 | Opacity (fossil) | Regulatory; Safety; Environmental | Stack Emission | D2 | Forced - Delayed | 2023 | Coal | LI | 100 | Fossil-Steam | TRE | Off-Peak | 48.6667 | 20 | 1 | 1 | 9630-Opacity (fossil) | D2-Forced - Delayed | 100-Fossil-Steam
9630 | Opacity (fossil) | Regulatory; Safety; Environmental | Stack Emission | D2 | Forced - Delayed | 2023 | Coal | LI | 100 | Fossil-Steam | TRE | Off-Peak | 54.0833 | 55 | 1 | 1 | 9630-Opacity (fossil) | D2-Forced - Delayed | 100-Fossil-Steam
9630 | Opacity (fossil) | Regulatory; Safety; Environmental | Stack Emission | D2 | Forced - Delayed | 2023 | Coal | LI | 100 | Fossil-Steam | TRE | Off-Peak | 464.8 | 84 | 1 | 1 | 9630-Opacity (fossil) | D2-Forced - Delayed | 100-Fossil-Steam
9630 | Opacity (fossil) | Regulatory; Safety; Environmental | Stack Emission | D2 | Forced - Delayed | 2023 | Coal | LI | 100 | Fossil-Steam | TRE | Off-Peak | 1343.25 | 81 | 1 | 1 | 9630-Opacity (fossil) | D2-Forced - Delayed | 100-Fossil-Steam
9630 | Opacity (fossil) | Regulatory; Safety; Environmental | Stack Emission | D2 | Forced - Delayed | 2023 | Coal | LI | 100 | Fossil-Steam | TRE | Summer | 147.3833 | 37 | 1 | 1 | 9630-Opacity (fossil) | D2-Forced - Delayed | 100-Fossil-Steam
9630 | Opacity (fossil) | Regulatory; Safety; Environmental | Stack Emission | D2 | Forced - Delayed | 2023 | Coal | LI | 100 | Fossil-Steam | TRE | Summer | 223.1666 | 65 | 1 | 1 | 9630-Opacity (fossil) | D2-Forced - Delayed | 100-Fossil-Steam
9630 | Opacity (fossil) | Regulatory; Safety; Environmental | Stack Emission | D2 | Forced - Delayed | 2023 | Coal | LI | 100 | Fossil-Steam | TRE | Winter | 475.5 | 90 | 1 | 1 | 9630-Opacity (fossil) | D2-Forced - Delayed | 100-Fossil-Steam
9630 | Opacity (fossil) | Regulatory; Safety; Environmental | Stack Emission | D2 | Forced - Delayed | 2023 | Coal | LI | 100 | Fossil-Steam | TRE | Winter | 748 | 80 | 1 | 1 | 9630-Opacity (fossil) | D2-Forced - Delayed | 100-Fossil-Steam
9630 | Opacity (fossil) | Regulatory; Safety; Environmental | Stack Emission | D2 | Forced - Delayed | 2023 | Coal | LI | 100 | Fossil-Steam | TRE | Winter | 1074.6666 | 104 | 1 | 1 | 9630-Opacity (fossil) | D2-Forced - Delayed | 100-Fossil-Steam
9630 | Opacity (fossil) | Regulatory; Safety; Environmental | Stack Emission | D2 | Forced - Delayed | 2023 | Coal | LI | 100 | Fossil-Steam | TRE | Winter | 1125.2999 | 99 | 1 | 1 | 9630-Opacity (fossil) | D2-Forced - Delayed | 100-Fossil-Steam
9630 | Opacity (fossil) | Regulatory; Safety; Environmental | Stack Emission | D3 | Forced - Postponed | 2023 | Coal | CC | 100 | Fossil-Steam | RFC | Off-Peak | 170.88 | 80.1 | 1 | 1 | 9630-Opacity (fossil) | D3-Forced - Postponed | 100-Fossil-Steam
9630 | Opacity (fossil) | Regulatory; Safety; Environmental | Stack Emission | U1 | Forced - Immediate | 2023 | Coal | CC | 100 | Fossil-Steam | NPCC | Off-Peak | 13433.4 | 108 | 1 | 1 | 9630-Opacity (fossil) | U1-Forced - Immediate | 100-Fossil-Steam
9630 | Opacity (fossil) | Regulatory; Safety; Environmental | Stack Emission | D1 | Forced - Immediate | 2023 | Coal | CC | 100 | Fossil-Steam | WECC | Winter | 2268.9333 | 136 | 1 | 1 | 9630-Opacity (fossil) | D1-Forced - Immediate | 100-Fossil-Steam
9630 | Opacity (fossil) | Regulatory; Safety; Environmental | Stack Emission | D1 | Forced - Immediate | 2023 | Coal | CC | 100 | Fossil-Steam | WECC | Winter | 2923.65 | 219 | 1 | 1 | 9630-Opacity (fossil) | D1-Forced - Immediate | 100-Fossil-Steam
9630 | Opacity (fossil) | Regulatory; Safety; Environmental | Stack Emission | D1 | Forced - Immediate | 2023 | Coal | CC | 100 | Fossil-Steam | MRO | Winter | 3062.5 | 147 | 1 | 1 | 9630-Opacity (fossil) | D1-Forced - Immediate | 100-Fossil-Steam
9630 | Opacity (fossil) | Regulatory; Safety; Environmental | Stack Emission | D1 | Forced - Immediate | 2023 | Coal | CC | 100 | Fossil-Steam | WECC | Winter | 728.8667 | 29 | 1 | 1 | 9630-Opacity (fossil) | D1-Forced - Immediate | 100-Fossil-Steam
9630 | Opacity (fossil) | Regulatory; Safety; Environmental | Stack Emission | D1 | Forced - Immediate | 2023 | Coal | CC | 100 | Fossil-Steam | MRO | Winter | 990.8333 | 145 | 1 | 1 | 9630-Opacity (fossil) | D1-Forced - Immediate | 100-Fossil-Steam
9630 | Opacity (fossil) | Regulatory; Safety; Environmental | Stack Emission | D1 | Forced - Immediate | 2023 | Coal | CC | 100 | Fossil-Steam | WECC | Winter | 3509.75 | 139 | 1 | 1 | 9630-Opacity (fossil) | D1-Forced - Immediate | 100-Fossil-Steam
9630 | Opacity (fossil) | Regulatory; Safety; Environmental | Stack Emission | D1 | Forced - Immediate | 2023 | Coal | CC | 100 | Fossil-Steam | WECC | Winter | 4872 | 203 | 1 | 1 | 9630-Opacity (fossil) | D1-Forced - Immediate | 100-Fossil-Steam
9630 | Opacity (fossil) | Regulatory; Safety; Environmental | Stack Emission | D1 | Forced - Immediate | 2023 | Coal | CC | 100 | Fossil-Steam | WECC | Winter | 147.4666 | 79 | 1 | 1 | 9630-Opacity (fossil) | D1-Forced - Immediate | 100-Fossil-Steam
9630 | Opacity (fossil) | Regulatory; Safety; Environmental | Stack Emission | D1 | Forced - Immediate | 2023 | Coal | CC | 100 | Fossil-Steam | WECC | Winter | 213.4 | 44 | 1 | 1 | 9630-Opacity (fossil) | D1-Forced - Immediate | 100-Fossil-Steam
9630 | Opacity (fossil) | Regulatory; Safety; Environmental | Stack Emission | D1 | Forced - Immediate | 2023 | Coal | CC | 100 | Fossil-Steam | WECC | Winter | 229.3999 | 186 | 1 | 1 | 9630-Opacity (fossil) | D1-Forced - Immediate | 100-Fossil-Steam
9630 | Opacity (fossil) | Regulatory; Safety; Environmental | Stack Emission | D1 | Forced - Immediate | 2023 | Coal | CC | 100 | Fossil-Steam | WECC | Winter | 297.2499 | 123 | 1 | 1 | 9630-Opacity (fossil) | D1-Forced - Immediate | 100-Fossil-Steam
9630 | Opacity (fossil) | Regulatory; Safety; Environmental | Stack Emission | D1 | Forced - Immediate | 2023 | Coal | CC | 100 | Fossil-Steam | WECC | Winter | 359.3333 | 98 | 1 | 1 | 9630-Opacity (fossil) | D1-Forced - Immediate | 100-Fossil-Steam
9630 | Opacity (fossil) | Regulatory; Safety; Environmental | Stack Emission | D1 | Forced - Immediate | 2023 | Coal | CC | 100 | Fossil-Steam | MRO | Winter | 1675 | 75 | 1 | 1 | 9630-Opacity (fossil) | D1-Forced - Immediate | 100-Fossil-Steam
9630 | Opacity (fossil) | Regulatory; Safety; Environmental | Stack Emission | D1 | Forced - Immediate | 2023 | Coal | CC | 100 | Fossil-Steam | WECC | Off-Peak | 2802.7998 | 264 | 1 | 1 | 9630-Opacity (fossil) | D1-Forced - Immediate | 100-Fossil-Steam
9630 | Opacity (fossil) | Regulatory; Safety; Environmental | Stack Emission | D1 | Forced - Immediate | 2023 | Coal | CC | 100 | Fossil-Steam | WECC | Summer | 8.0667 | 44 | 1 | 1 | 9630-Opacity (fossil) | D1-Forced - Immediate | 100-Fossil-Steam
9630 | Opacity (fossil) | Regulatory; Safety; Environmental | Stack Emission | D1 | Forced - Immediate | 2023 | Coal | CC | 100 | Fossil-Steam | WECC | Summer | 10.3333 | 20 | 1 | 1 | 9630-Opacity (fossil) | D1-Forced - Immediate | 100-Fossil-Steam
9630 | Opacity (fossil) | Regulatory; Safety; Environmental | Stack Emission | D1 | Forced - Immediate | 2023 | Coal | CC | 100 | Fossil-Steam | WECC | Summer | 44.2 | 39 | 1 | 1 | 9630-Opacity (fossil) | D1-Forced - Immediate | 100-Fossil-Steam
9630 | Opacity (fossil) | Regulatory; Safety; Environmental | Stack Emission | D1 | Forced - Immediate | 2023 | Coal | CC | 100 | Fossil-Steam | WECC | Summer | 215.4167 | 47 | 1 | 1 | 9630-Opacity (fossil) | D1-Forced - Immediate | 100-Fossil-Steam
9630 | Opacity (fossil) | Regulatory; Safety; Environmental | Stack Emission | D1 | Forced - Immediate | 2023 | Coal | CC | 100 | Fossil-Steam | WECC | Winter | 69.1333 | 122 | 1 | 1 | 9630-Opacity (fossil) | D1-Forced - Immediate | 100-Fossil-Steam
9630 | Opacity (fossil) | Regulatory; Safety; Environmental | Stack Emission | D1 | Forced - Immediate | 2023 | Coal | CC | 100 | Fossil-Steam | MRO | Winter | 103.3332 | 200 | 1 | 1 | 9630-Opacity (fossil) | D1-Forced - Immediate | 100-Fossil-Steam
9630 | Opacity (fossil) | Regulatory; Safety; Environmental | Stack Emission | D1 | Forced - Immediate | 2023 | Coal | CC | 100 | Fossil-Steam | WECC | Winter | 264.65 | 67 | 1 | 1 | 9630-Opacity (fossil) | D1-Forced - Immediate | 100-Fossil-Steam
9630 | Opacity (fossil) | Regulatory; Safety; Environmental | Stack Emission | D1 | Forced - Immediate | 2023 | Coal | CC | 100 | Fossil-Steam | WECC | Winter | 873.6 | 63 | 1 | 1 | 9630-Opacity (fossil) | D1-Forced - Immediate | 100-Fossil-Steam
9630 | Opacity (fossil) | Regulatory; Safety; Environmental | Stack Emission | D1 | Forced - Immediate | 2023 | Coal | CC | 100 | Fossil-Steam | TRE | Winter | 10976.05 | 349 | 1 | 1 | 9630-Opacity (fossil) | D1-Forced - Immediate | 100-Fossil-Steam
9630 | Opacity (fossil) | Regulatory; Safety; Environmental | Stack Emission | D1 | Forced - Immediate | 2023 | Coal | LI | 100 | Fossil-Steam | MRO | Off-Peak | 13739.9999 | 225 | 1 | 1 | 9630-Opacity (fossil) | D1-Forced - Immediate | 100-Fossil-Steam
9630 | Opacity (fossil) | Regulatory; Safety; Environmental | Stack Emission | D2 | Forced - Delayed | 2023 | Coal | CC | 100 | Fossil-Steam | TRE | Off-Peak | 29.8333 | 10 | 1 | 1 | 9630-Opacity (fossil) | D2-Forced - Delayed | 100-Fossil-Steam
9630 | Opacity (fossil) | Regulatory; Safety; Environmental | Stack Emission | D2 | Forced - Delayed | 2023 | Coal | CC | 100 | Fossil-Steam | TRE | Off-Peak | 522.0833 | 175 | 1 | 1 | 9630-Opacity (fossil) | D2-Forced - Delayed | 100-Fossil-Steam
9630 | Opacity (fossil) | Regulatory; Safety; Environmental | Stack Emission | D2 | Forced - Delayed | 2023 | Coal | LI | 100 | Fossil-Steam | TRE | Off-Peak | 14.75 | 15 | 1 | 1 | 9630-Opacity (fossil) | D2-Forced - Delayed | 100-Fossil-Steam
9630 | Opacity (fossil) | Regulatory; Safety; Environmental | Stack Emission | D2 | Forced - Delayed | 2023 | Coal | LI | 100 | Fossil-Steam | TRE | Off-Peak | 21.8167 | 11 | 1 | 1 | 9630-Opacity (fossil) | D2-Forced - Delayed | 100-Fossil-Steam
9630 | Opacity (fossil) | Regulatory; Safety; Environmental | Stack Emission | D2 | Forced - Delayed | 2023 | Coal | LI | 100 | Fossil-Steam | TRE | Off-Peak | 89.5 | 30 | 1 | 1 | 9630-Opacity (fossil) | D2-Forced - Delayed | 100-Fossil-Steam
9630 | Opacity (fossil) | Regulatory; Safety; Environmental | Stack Emission | D2 | Forced - Delayed | 2023 | Coal | LI | 100 | Fossil-Steam | TRE | Off-Peak | 359.3333 | 40 | 1 | 1 | 9630-Opacity (fossil) | D2-Forced - Delayed | 100-Fossil-Steam
9630 | Opacity (fossil) | Regulatory; Safety; Environmental | Stack Emission | D2 | Forced - Delayed | 2023 | Coal | LI | 100 | Fossil-Steam | TRE | Summer | 107.7167 | 23 | 1 | 1 | 9630-Opacity (fossil) | D2-Forced - Delayed | 100-Fossil-Steam
9630 | Opacity (fossil) | Regulatory; Safety; Environmental | Stack Emission | D2 | Forced - Delayed | 2023 | Coal | LI | 100 | Fossil-Steam | TRE | Summer | 179.75 | 15 | 1 | 1 | 9630-Opacity (fossil) | D2-Forced - Delayed | 100-Fossil-Steam
9630 | Opacity (fossil) | Regulatory; Safety; Environmental | Stack Emission | D2 | Forced - Delayed | 2023 | Coal | LI | 100 | Fossil-Steam | TRE | Summer | 209.6833 | 23 | 1 | 1 | 9630-Opacity (fossil) | D2-Forced - Delayed | 100-Fossil-Steam
9630 | Opacity (fossil) | Regulatory; Safety; Environmental | Stack Emission | D2 | Forced - Delayed | 2023 | Coal | LI | 100 | Fossil-Steam | TRE | Summer | 214.6666 | 28 | 1 | 1 | 9630-Opacity (fossil) | D2-Forced - Delayed | 100-Fossil-Steam
9630 | Opacity (fossil) | Regulatory; Safety; Environmental | Stack Emission | D2 | Forced - Delayed | 2023 | Coal | LI | 100 | Fossil-Steam | TRE | Summer | 1218.75 | 125 | 1 | 1 | 9630-Opacity (fossil) | D2-Forced - Delayed | 100-Fossil-Steam
9630 | Opacity (fossil) | Regulatory; Safety; Environmental | Stack Emission | D2 | Forced - Delayed | 2023 | Coal | LI | 100 | Fossil-Steam | TRE | Winter | 1407 | 90 | 1 | 1 | 9630-Opacity (fossil) | D2-Forced - Delayed | 100-Fossil-Steam
9630 | Opacity (fossil) | Regulatory; Safety; Environmental | Stack Emission | D1 | Forced - Immediate | 2023 | Coal | CC | 100 | Fossil-Steam | WECC | Winter | 2426.2166 | 149 | 1 | 1 | 9630-Opacity (fossil) | D1-Forced - Immediate | 100-Fossil-Steam
9630 | Opacity (fossil) | Regulatory; Safety; Environmental | Stack Emission | D1 | Forced - Immediate | 2023 | Coal | CC | 100 | Fossil-Steam | WECC | Winter | 3104.3333 | 139 | 1 | 1 | 9630-Opacity (fossil) | D1-Forced - Immediate | 100-Fossil-Steam
9630 | Opacity (fossil) | Regulatory; Safety; Environmental | Stack Emission | D1 | Forced - Immediate | 2023 | Coal | CC | 100 | Fossil-Steam | WECC | Winter | 239.3999 | 189 | 1 | 1 | 9630-Opacity (fossil) | D1-Forced - Immediate | 100-Fossil-Steam
9630 | Opacity (fossil) | Regulatory; Safety; Environmental | Stack Emission | D1 | Forced - Immediate | 2023 | Coal | CC | 100 | Fossil-Steam | WECC | Winter | 328 | 164 | 1 | 1 | 9630-Opacity (fossil) | D1-Forced - Immediate | 100-Fossil-Steam
9630 | Opacity (fossil) | Regulatory; Safety; Environmental | Stack Emission | D1 | Forced - Immediate | 2023 | Coal | CC | 100 | Fossil-Steam | WECC | Winter | 741.3333 | 139 | 1 | 1 | 9630-Opacity (fossil) | D1-Forced - Immediate | 100-Fossil-Steam
9630 | Opacity (fossil) | Regulatory; Safety; Environmental | Stack Emission | D1 | Forced - Immediate | 2023 | Coal | CC | 100 | Fossil-Steam | WECC | Winter | 1.2 | 9 | 1 | 1 | 9630-Opacity (fossil) | D1-Forced - Immediate | 100-Fossil-Steam
9630 | Opacity (fossil) | Regulatory; Safety; Environmental | Stack Emission | D1 | Forced - Immediate | 2023 | Coal | CC | 100 | Fossil-Steam | WECC | Winter | 14.4667 | 14 | 1 | 1 | 9630-Opacity (fossil) | D1-Forced - Immediate | 100-Fossil-Steam
9630 | Opacity (fossil) | Regulatory; Safety; Environmental | Stack Emission | D1 | Forced - Immediate | 2023 | Coal | CC | 100 | Fossil-Steam | WECC | Winter | 148.7332 | 194 | 1 | 1 | 9630-Opacity (fossil) | D1-Forced - Immediate | 100-Fossil-Steam
9630 | Opacity (fossil) | Regulatory; Safety; Environmental | Stack Emission | D1 | Forced - Immediate | 2023 | Coal | CC | 100 | Fossil-Steam | WECC | Winter | 432.3 | 262 | 1 | 1 | 9630-Opacity (fossil) | D1-Forced - Immediate | 100-Fossil-Steam
9630 | Opacity (fossil) | Regulatory; Safety; Environmental | Stack Emission | D1 | Forced - Immediate | 2023 | Coal | CC | 100 | Fossil-Steam | MRO | Winter | 476.6665 | 220 | 1 | 1 | 9630-Opacity (fossil) | D1-Forced - Immediate | 100-Fossil-Steam
9630 | Opacity (fossil) | Regulatory; Safety; Environmental | Stack Emission | D1 | Forced - Immediate | 2023 | Coal | CC | 100 | Fossil-Steam | RFC | Off-Peak | 26.6666 | 100 | 1 | 1 | 9630-Opacity (fossil) | D1-Forced - Immediate | 100-Fossil-Steam
9630 | Opacity (fossil) | Regulatory; Safety; Environmental | Stack Emission | D1 | Forced - Immediate | 2023 | Coal | CC | 100 | Fossil-Steam | RFC | Off-Peak | 41.3849 | 80.1 | 1 | 1 | 9630-Opacity (fossil) | D1-Forced - Immediate | 100-Fossil-Steam
9630 | Opacity (fossil) | Regulatory; Safety; Environmental | Stack Emission | D1 | Forced - Immediate | 2023 | Coal | CC | 100 | Fossil-Steam | WECC | Off-Peak | 52 | 80 | 1 | 1 | 9630-Opacity (fossil) | D1-Forced - Immediate | 100-Fossil-Steam
9630 | Opacity (fossil) | Regulatory; Safety; Environmental | Stack Emission | D1 | Forced - Immediate | 2023 | Coal | CC | 100 | Fossil-Steam | RFC | Off-Peak | 140.6666 | 40 | 1 | 1 | 9630-Opacity (fossil) | D1-Forced - Immediate | 100-Fossil-Steam
9630 | Opacity (fossil) | Regulatory; Safety; Environmental | Stack Emission | D1 | Forced - Immediate | 2023 | Coal | CC | 100 | Fossil-Steam | WECC | Off-Peak | 160.0666 | 98 | 1 | 1 | 9630-Opacity (fossil) | D1-Forced - Immediate | 100-Fossil-Steam
9630 | Opacity (fossil) | Regulatory; Safety; Environmental | Stack Emission | D1 | Forced - Immediate | 2023 | Coal | CC | 100 | Fossil-Steam | RFC | Off-Peak | 195.615 | 170.1 | 1 | 1 | 9630-Opacity (fossil) | D1-Forced - Immediate | 100-Fossil-Steam
9630 | Opacity (fossil) | Regulatory; Safety; Environmental | Stack Emission | D1 | Forced - Immediate | 2023 | Coal | CC | 100 | Fossil-Steam | RFC | Off-Peak | 345.1665 | 190 | 1 | 1 | 9630-Opacity (fossil) | D1-Forced - Immediate | 100-Fossil-Steam
9630 | Opacity (fossil) | Regulatory; Safety; Environmental | Stack Emission | D1 | Forced - Immediate | 2023 | Coal | CC | 100 | Fossil-Steam | WECC | Off-Peak | 1010.15 | 89 | 1 | 1 | 9630-Opacity (fossil) | D1-Forced - Immediate | 100-Fossil-Steam
9630 | Opacity (fossil) | Regulatory; Safety; Environmental | Stack Emission | D1 | Forced - Immediate | 2023 | Coal | CC | 100 | Fossil-Steam | WECC | Off-Peak | 1200.4833 | 223 | 1 | 1 | 9630-Opacity (fossil) | D1-Forced - Immediate | 100-Fossil-Steam
9630 | Opacity (fossil) | Regulatory; Safety; Environmental | Stack Emission | D1 | Forced - Immediate | 2023 | Coal | CC | 100 | Fossil-Steam | WECC | Off-Peak | 3376.0833 | 145 | 1 | 1 | 9630-Opacity (fossil) | D1-Forced - Immediate | 100-Fossil-Steam
9630 | Opacity (fossil) | Regulatory; Safety; Environmental | Stack Emission | D1 | Forced - Immediate | 2023 | Coal | CC | 100 | Fossil-Steam | MRO | Summer | 90 | 50 | 1 | 2 | 9630-Opacity (fossil) | D1-Forced - Immediate | 100-Fossil-Steam
9630 | Opacity (fossil) | Regulatory; Safety; Environmental | Stack Emission | D1 | Forced - Immediate | 2023 | Coal | CC | 100 | Fossil-Steam | TRE | Summer | 291.9333 | 151 | 1 | 1 | 9630-Opacity (fossil) | D1-Forced - Immediate | 100-Fossil-Steam
9630 | Opacity (fossil) | Regulatory; Safety; Environmental | Stack Emission | D1 | Forced - Immediate | 2023 | Coal | CC | 100 | Fossil-Steam | WECC | Summer | 468.65 | 103 | 1 | 1 | 9630-Opacity (fossil) | D1-Forced - Immediate | 100-Fossil-Steam
9630 | Opacity (fossil) | Regulatory; Safety; Environmental | Stack Emission | D1 | Forced - Immediate | 2023 | Coal | CC | 100 | Fossil-Steam | MRO | Summer | 682.6666 | 40 | 1 | 1 | 9630-Opacity (fossil) | D1-Forced - Immediate | 100-Fossil-Steam
9630 | Opacity (fossil) | Regulatory; Safety; Environmental | Stack Emission | D1 | Forced - Immediate | 2023 | Coal | CC | 100 | Fossil-Steam | WECC | Winter | 119.3498 | 231 | 1 | 1 | 9630-Opacity (fossil) | D1-Forced - Immediate | 100-Fossil-Steam
9630 | Opacity (fossil) | Regulatory; Safety; Environmental | Stack Emission | D1 | Forced - Immediate | 2023 | Coal | CC | 100 | Fossil-Steam | WECC | Winter | 5814.8333 | 139 | 1 | 1 | 9630-Opacity (fossil) | D1-Forced - Immediate | 100-Fossil-Steam
9630 | Opacity (fossil) | Regulatory; Safety; Environmental | Stack Emission | D1 | Forced - Immediate | 2023 | Coal | CC | 100 | Fossil-Steam | WECC | Winter | 15041.4999 | 201 | 1 | 1 | 9630-Opacity (fossil) | D1-Forced - Immediate | 100-Fossil-Steam
9630 | Opacity (fossil) | Regulatory; Safety; Environmental | Stack Emission | D1 | Forced - Immediate | 2023 | Oil | OO | 100 | Fossil-Steam | NPCC | Winter | 43.7499 | 105 | 1 | 1 | 9630-Opacity (fossil) | D1-Forced - Immediate | 100-Fossil-Steam
9630 | Opacity (fossil) | Regulatory; Safety; Environmental | Stack Emission | D1 | Forced - Immediate | 2023 | Gas | GG | 100 | Fossil-Steam | WECC | Summer | 386.4593 | 76.78 | 1 | 1 | 9630-Opacity (fossil) | D1-Forced - Immediate | 100-Fossil-Steam
9630 | Opacity (fossil) | Regulatory; Safety; Environmental | Stack Emission | D2 | Forced - Delayed | 2023 | Coal | CC | 100 | Fossil-Steam | TRE | Winter | 327.4333 | 94 | 1 | 1 | 9630-Opacity (fossil) | D2-Forced - Delayed | 100-Fossil-Steam
9630 | Opacity (fossil) | Regulatory; Safety; Environmental | Stack Emission | D2 | Forced - Delayed | 2023 | Coal | CC | 100 | Fossil-Steam | TRE | Winter | 1822.75 | 317 | 1 | 1 | 9630-Opacity (fossil) | D2-Forced - Delayed | 100-Fossil-Steam
9630 | Opacity (fossil) | Regulatory; Safety; Environmental | Stack Emission | D2 | Forced - Delayed | 2023 | Coal | LI | 100 | Fossil-Steam | TRE | Off-Peak | 26.3333 | 20 | 1 | 1 | 9630-Opacity (fossil) | D2-Forced - Delayed | 100-Fossil-Steam
9630 | Opacity (fossil) | Regulatory; Safety; Environmental | Stack Emission | D2 | Forced - Delayed | 2023 | Coal | LI | 100 | Fossil-Steam | TRE | Off-Peak | 47.6 | 24 | 1 | 1 | 9630-Opacity (fossil) | D2-Forced - Delayed | 100-Fossil-Steam
9630 | Opacity (fossil) | Regulatory; Safety; Environmental | Stack Emission | D2 | Forced - Delayed | 2023 | Coal | LI | 100 | Fossil-Steam | TRE | Off-Peak | 49.1666 | 50 | 1 | 1 | 9630-Opacity (fossil) | D2-Forced - Delayed | 100-Fossil-Steam
9630 | Opacity (fossil) | Regulatory; Safety; Environmental | Stack Emission | D2 | Forced - Delayed | 2023 | Coal | LI | 100 | Fossil-Steam | TRE | Off-Peak | 77.7833 | 13 | 1 | 1 | 9630-Opacity (fossil) | D2-Forced - Delayed | 100-Fossil-Steam
9630 | Opacity (fossil) | Regulatory; Safety; Environmental | Stack Emission | D2 | Forced - Delayed | 2023 | Coal | LI | 100 | Fossil-Steam | TRE | Off-Peak | 161.15 | 33 | 1 | 1 | 9630-Opacity (fossil) | D2-Forced - Delayed | 100-Fossil-Steam
9630 | Opacity (fossil) | Regulatory; Safety; Environmental | Stack Emission | D2 | Forced - Delayed | 2023 | Coal | LI | 100 | Fossil-Steam | TRE | Off-Peak | 535.1667 | 38 | 1 | 1 | 9630-Opacity (fossil) | D2-Forced - Delayed | 100-Fossil-Steam
9630 | Opacity (fossil) | Regulatory; Safety; Environmental | Stack Emission | D2 | Forced - Delayed | 2023 | Coal | LI | 100 | Fossil-Steam | TRE | Off-Peak | 551.6833 | 79 | 1 | 1 | 9630-Opacity (fossil) | D2-Forced - Delayed | 100-Fossil-Steam
9630 | Opacity (fossil) | Regulatory; Safety; Environmental | Stack Emission | D2 | Forced - Delayed | 2023 | Coal | LI | 100 | Fossil-Steam | TRE | Off-Peak | 1001.7 | 42 | 1 | 1 | 9630-Opacity (fossil) | D2-Forced - Delayed | 100-Fossil-Steam
9630 | Opacity (fossil) | Regulatory; Safety; Environmental | Stack Emission | D2 | Forced - Delayed | 2023 | Coal | LI | 100 | Fossil-Steam | TRE | Summer | 167.65 | 21 | 1 | 1 | 9630-Opacity (fossil) | D2-Forced - Delayed | 100-Fossil-Steam
9630 | Opacity (fossil) | Regulatory; Safety; Environmental | Stack Emission | D2 | Forced - Delayed | 2023 | Coal | LI | 100 | Fossil-Steam | TRE | Summer | 341.85 | 53 | 1 | 1 | 9630-Opacity (fossil) | D2-Forced - Delayed | 100-Fossil-Steam
9630 | Opacity (fossil) | Regulatory; Safety; Environmental | Stack Emission | D2 | Forced - Delayed | 2023 | Coal | LI | 100 | Fossil-Steam | TRE | Summer | 382.0833 | 35 | 1 | 1 | 9630-Opacity (fossil) | D2-Forced - Delayed | 100-Fossil-Steam
9630 | Opacity (fossil) | Regulatory; Safety; Environmental | Stack Emission | D2 | Forced - Delayed | 2023 | Coal | LI | 100 | Fossil-Steam | TRE | Summer | 407.7 | 54 | 1 | 1 | 9630-Opacity (fossil) | D2-Forced - Delayed | 100-Fossil-Steam
9630 | Opacity (fossil) | Regulatory; Safety; Environmental | Stack Emission | D2 | Forced - Delayed | 2023 | Coal | LI | 100 | Fossil-Steam | TRE | Summer | 1212.75 | 99 | 1 | 1 | 9630-Opacity (fossil) | D2-Forced - Delayed | 100-Fossil-Steam
9630 | Opacity (fossil) | Regulatory; Safety; Environmental | Stack Emission | D2 | Forced - Delayed | 2023 | Coal | LI | 100 | Fossil-Steam | TRE | Winter | 156.6833 | 79 | 1 | 1 | 9630-Opacity (fossil) | D2-Forced - Delayed | 100-Fossil-Steam
9630 | Opacity (fossil) | Regulatory; Safety; Environmental | Stack Emission | D2 | Forced - Delayed | 2023 | Coal | LI | 100 | Fossil-Steam | TRE | Winter | 374.1 | 43 | 1 | 1 | 9630-Opacity (fossil) | D2-Forced - Delayed | 100-Fossil-Steam
9630 | Opacity (fossil) | Regulatory; Safety; Environmental | Stack Emission | D2 | Forced - Delayed | 2023 | Coal | LI | 100 | Fossil-Steam | TRE | Winter | 503.4 | 36 | 1 | 1 | 9630-Opacity (fossil) | D2-Forced - Delayed | 100-Fossil-Steam
9630 | Opacity (fossil) | Regulatory; Safety; Environmental | Stack Emission | D2 | Forced - Delayed | 2023 | Coal | LI | 100 | Fossil-Steam | TRE | Winter | 4467.8333 | 55 | 1 | 1 | 9630-Opacity (fossil) | D2-Forced - Delayed | 100-Fossil-Steam
9630 | Opacity (fossil) | Regulatory; Safety; Environmental | Stack Emission | D3 | Forced - Postponed | 2023 | Coal | CC | 100 | Fossil-Steam | RFC | Off-Peak | 1533 | 140 | 1 | 1 | 9630-Opacity (fossil) | D3-Forced - Postponed | 100-Fossil-Steam
9630 | Opacity (fossil) | Regulatory; Safety; Environmental | Stack Emission | U1 | Forced - Immediate | 2023 | Gas | GG | 100 | Fossil-Steam | NPCC | Winter | 449.6665 | 190 | 1 | 1 | 9630-Opacity (fossil) | U1-Forced - Immediate | 100-Fossil-Steam
9630 | Opacity (fossil) | Regulatory; Safety; Environmental | Stack Emission | D2 | Forced - Delayed | 2023 | Coal | CC | 100 | Fossil-Steam | TRE | Winter | 194.3666 | 98 | 1 | 1 | 9630-Opacity (fossil) | D2-Forced - Delayed | 100-Fossil-Steam
9630 | Opacity (fossil) | Regulatory; Safety; Environmental | Stack Emission | D2 | Forced - Delayed | 2023 | Coal | LI | 100 | Fossil-Steam | TRE | Off-Peak | 92.3333 | 20 | 1 | 1 | 9630-Opacity (fossil) | D2-Forced - Delayed | 100-Fossil-Steam
9630 | Opacity (fossil) | Regulatory; Safety; Environmental | Stack Emission | D2 | Forced - Delayed | 2023 | Coal | LI | 100 | Fossil-Steam | TRE | Off-Peak | 742.45 | 93 | 1 | 1 | 9630-Opacity (fossil) | D2-Forced - Delayed | 100-Fossil-Steam
9630 | Opacity (fossil) | Regulatory; Safety; Environmental | Stack Emission | D2 | Forced - Delayed | 2023 | Coal | LI | 100 | Fossil-Steam | TRE | Summer | 35.85 | 9 | 1 | 1 | 9630-Opacity (fossil) | D2-Forced - Delayed | 100-Fossil-Steam
9630 | Opacity (fossil) | Regulatory; Safety; Environmental | Stack Emission | D2 | Forced - Delayed | 2023 | Coal | LI | 100 | Fossil-Steam | TRE | Summer | 104.65 | 21 | 1 | 1 | 9630-Opacity (fossil) | D2-Forced - Delayed | 100-Fossil-Steam
9630 | Opacity (fossil) | Regulatory; Safety; Environmental | Stack Emission | D2 | Forced - Delayed | 2023 | Coal | LI | 100 | Fossil-Steam | TRE | Summer | 135.4333 | 34 | 1 | 1 | 9630-Opacity (fossil) | D2-Forced - Delayed | 100-Fossil-Steam
9630 | Opacity (fossil) | Regulatory; Safety; Environmental | Stack Emission | D2 | Forced - Delayed | 2023 | Coal | LI | 100 | Fossil-Steam | TRE | Summer | 155.1667 | 35 | 1 | 1 | 9630-Opacity (fossil) | D2-Forced - Delayed | 100-Fossil-Steam
9630 | Opacity (fossil) | Regulatory; Safety; Environmental | Stack Emission | D2 | Forced - Delayed | 2023 | Coal | LI | 100 | Fossil-Steam | TRE | Summer | 155.7833 | 13 | 1 | 1 | 9630-Opacity (fossil) | D2-Forced - Delayed | 100-Fossil-Steam
9630 | Opacity (fossil) | Regulatory; Safety; Environmental | Stack Emission | D2 | Forced - Delayed | 2023 | Coal | LI | 100 | Fossil-Steam | TRE | Summer | 791.2666 | 166 | 1 | 1 | 9630-Opacity (fossil) | D2-Forced - Delayed | 100-Fossil-Steam
9630 | Opacity (fossil) | Regulatory; Safety; Environmental | Stack Emission | D2 | Forced - Delayed | 2023 | Coal | LI | 100 | Fossil-Steam | TRE | Winter | 25.5667 | 26 | 1 | 1 | 9630-Opacity (fossil) | D2-Forced - Delayed | 100-Fossil-Steam
9630 | Opacity (fossil) | Regulatory; Safety; Environmental | Stack Emission | D3 | Forced - Postponed | 2023 | Coal | CC | 100 | Fossil-Steam | RFC | Off-Peak | 645.3333 | 80 | 1 | 1 | 9630-Opacity (fossil) | D3-Forced - Postponed | 100-Fossil-Steam
9630 | Opacity (fossil) | Regulatory; Safety; Environmental | Stack Emission | D2 | Forced - Delayed | 2023 | Coal | CC | 100 | Fossil-Steam | TRE | Winter | 71.7 | 18 | 1 | 1 | 9630-Opacity (fossil) | D2-Forced - Delayed | 100-Fossil-Steam
9630 | Opacity (fossil) | Regulatory; Safety; Environmental | Stack Emission | D2 | Forced - Delayed | 2023 | Coal | CC | 100 | Fossil-Steam | TRE | Winter | 138.75 | 25 | 1 | 1 | 9630-Opacity (fossil) | D2-Forced - Delayed | 100-Fossil-Steam
9630 | Opacity (fossil) | Regulatory; Safety; Environmental | Stack Emission | D2 | Forced - Delayed | 2023 | Coal | LI | 100 | Fossil-Steam | TRE | Off-Peak | 125.7 | 18 | 1 | 1 | 9630-Opacity (fossil) | D2-Forced - Delayed | 100-Fossil-Steam
9630 | Opacity (fossil) | Regulatory; Safety; Environmental | Stack Emission | D2 | Forced - Delayed | 2023 | Coal | LI | 100 | Fossil-Steam | TRE | Off-Peak | 127.7333 | 16 | 1 | 1 | 9630-Opacity (fossil) | D2-Forced - Delayed | 100-Fossil-Steam
9630 | Opacity (fossil) | Regulatory; Safety; Environmental | Stack Emission | D2 | Forced - Delayed | 2023 | Coal | LI | 100 | Fossil-Steam | TRE | Off-Peak | 239.3333 | 40 | 1 | 1 | 9630-Opacity (fossil) | D2-Forced - Delayed | 100-Fossil-Steam
9630 | Opacity (fossil) | Regulatory; Safety; Environmental | Stack Emission | D2 | Forced - Delayed | 2023 | Coal | LI | 100 | Fossil-Steam | TRE | Off-Peak | 249.3333 | 34 | 1 | 1 | 9630-Opacity (fossil) | D2-Forced - Delayed | 100-Fossil-Steam
9630 | Opacity (fossil) | Regulatory; Safety; Environmental | Stack Emission | D2 | Forced - Delayed | 2023 | Coal | LI | 100 | Fossil-Steam | TRE | Summer | 29.75 | 15 | 1 | 1 | 9630-Opacity (fossil) | D2-Forced - Delayed | 100-Fossil-Steam
9630 | Opacity (fossil) | Regulatory; Safety; Environmental | Stack Emission | D2 | Forced - Delayed | 2023 | Coal | LI | 100 | Fossil-Steam | TRE | Summer | 82.5 | 25 | 1 | 1 | 9630-Opacity (fossil) | D2-Forced - Delayed | 100-Fossil-Steam
9630 | Opacity (fossil) | Regulatory; Safety; Environmental | Stack Emission | D2 | Forced - Delayed | 2023 | Coal | LI | 100 | Fossil-Steam | TRE | Summer | 1350 | 125 | 1 | 1 | 9630-Opacity (fossil) | D2-Forced - Delayed | 100-Fossil-Steam
9630 | Opacity (fossil) | Regulatory; Safety; Environmental | Stack Emission | D2 | Forced - Delayed | 2023 | Coal | LI | 100 | Fossil-Steam | TRE | Winter | 133.3333 | 32 | 1 | 1 | 9630-Opacity (fossil) | D2-Forced - Delayed | 100-Fossil-Steam
9630 | Opacity (fossil) | Regulatory; Safety; Environmental | Stack Emission | D2 | Forced - Delayed | 2023 | Coal | LI | 100 | Fossil-Steam | TRE | Winter | 645.2999 | 162 | 1 | 1 | 9630-Opacity (fossil) | D2-Forced - Delayed | 100-Fossil-Steam
9630 | Opacity (fossil) | Regulatory; Safety; Environmental | Stack Emission | D2 | Forced - Delayed | 2023 | Coal | LI | 100 | Fossil-Steam | TRE | Winter | 1377.2 | 132 | 1 | 1 | 9630-Opacity (fossil) | D2-Forced - Delayed | 100-Fossil-Steam
9630 | Opacity (fossil) | Regulatory; Safety; Environmental | Stack Emission | D3 | Forced - Postponed | 2023 | Coal | CC | 100 | Fossil-Steam | RFC | Off-Peak | 3904 | 120 | 1 | 1 | 9630-Opacity (fossil) | D3-Forced - Postponed | 100-Fossil-Steam
9630 | Opacity (fossil) | Regulatory; Safety; Environmental | Stack Emission | D1 | Forced - Immediate | 2023 | Gas | GG | 100 | Fossil-Steam | NPCC | Off-Peak | 17.15 | 49 | 1 | 1 | 9630-Opacity (fossil) | D1-Forced - Immediate | 100-Fossil-Steam
9630 | Opacity (fossil) | Regulatory; Safety; Environmental | Stack Emission | D1 | Forced - Immediate | 2023 | Gas | GG | 100 | Fossil-Steam | NPCC | Off-Peak | 43.2 | 81 | 1 | 1 | 9630-Opacity (fossil) | D1-Forced - Immediate | 100-Fossil-Steam
9630 | Opacity (fossil) | Regulatory; Safety; Environmental | Stack Emission | D2 | Forced - Delayed | 2023 | Coal | CC | 100 | Fossil-Steam | TRE | Off-Peak | 2506.5998 | 249 | 1 | 1 | 9630-Opacity (fossil) | D2-Forced - Delayed | 100-Fossil-Steam
9630 | Opacity (fossil) | Regulatory; Safety; Environmental | Stack Emission | D2 | Forced - Delayed | 2023 | Coal | CC | 100 | Fossil-Steam | TRE | Winter | 420.65 | 141 | 1 | 1 | 9630-Opacity (fossil) | D2-Forced - Delayed | 100-Fossil-Steam
9630 | Opacity (fossil) | Regulatory; Safety; Environmental | Stack Emission | D2 | Forced - Delayed | 2023 | Coal | LI | 100 | Fossil-Steam | TRE | Off-Peak | 68.8333 | 70 | 1 | 1 | 9630-Opacity (fossil) | D2-Forced - Delayed | 100-Fossil-Steam
9630 | Opacity (fossil) | Regulatory; Safety; Environmental | Stack Emission | D2 | Forced - Delayed | 2023 | Coal | LI | 100 | Fossil-Steam | TRE | Off-Peak | 76.9166 | 65 | 1 | 1 | 9630-Opacity (fossil) | D2-Forced - Delayed | 100-Fossil-Steam
9630 | Opacity (fossil) | Regulatory; Safety; Environmental | Stack Emission | D2 | Forced - Delayed | 2023 | Coal | LI | 100 | Fossil-Steam | TRE | Off-Peak | 83.3 | 42 | 1 | 1 | 9630-Opacity (fossil) | D2-Forced - Delayed | 100-Fossil-Steam
9630 | Opacity (fossil) | Regulatory; Safety; Environmental | Stack Emission | D2 | Forced - Delayed | 2023 | Coal | LI | 100 | Fossil-Steam | TRE | Off-Peak | 132.8833 | 67 | 1 | 1 | 9630-Opacity (fossil) | D2-Forced - Delayed | 100-Fossil-Steam
9630 | Opacity (fossil) | Regulatory; Safety; Environmental | Stack Emission | D2 | Forced - Delayed | 2023 | Coal | LI | 100 | Fossil-Steam | TRE | Off-Peak | 270.05 | 33 | 1 | 1 | 9630-Opacity (fossil) | D2-Forced - Delayed | 100-Fossil-Steam
9630 | Opacity (fossil) | Regulatory; Safety; Environmental | Stack Emission | D2 | Forced - Delayed | 2023 | Coal | LI | 100 | Fossil-Steam | TRE | Off-Peak | 304.7333 | 28 | 1 | 1 | 9630-Opacity (fossil) | D2-Forced - Delayed | 100-Fossil-Steam
9630 | Opacity (fossil) | Regulatory; Safety; Environmental | Stack Emission | D2 | Forced - Delayed | 2023 | Coal | LI | 100 | Fossil-Steam | TRE | Off-Peak | 646.8 | 99 | 1 | 1 | 9630-Opacity (fossil) | D2-Forced - Delayed | 100-Fossil-Steam
9630 | Opacity (fossil) | Regulatory; Safety; Environmental | Stack Emission | D2 | Forced - Delayed | 2023 | Coal | LI | 100 | Fossil-Steam | TRE | Off-Peak | 994.9333 | 52 | 1 | 1 | 9630-Opacity (fossil) | D2-Forced - Delayed | 100-Fossil-Steam
9630 | Opacity (fossil) | Regulatory; Safety; Environmental | Stack Emission | D2 | Forced - Delayed | 2023 | Coal | LI | 100 | Fossil-Steam | TRE | Off-Peak | 1444.2 | 58 | 1 | 1 | 9630-Opacity (fossil) | D2-Forced - Delayed | 100-Fossil-Steam
9630 | Opacity (fossil) | Regulatory; Safety; Environmental | Stack Emission | D2 | Forced - Delayed | 2023 | Coal | LI | 100 | Fossil-Steam | TRE | Off-Peak | 1634.7166 | 43 | 1 | 1 | 9630-Opacity (fossil) | D2-Forced - Delayed | 100-Fossil-Steam
9630 | Opacity (fossil) | Regulatory; Safety; Environmental | Stack Emission | D2 | Forced - Delayed | 2023 | Coal | LI | 100 | Fossil-Steam | TRE | Summer | 94.6667 | 20 | 1 | 1 | 9630-Opacity (fossil) | D2-Forced - Delayed | 100-Fossil-Steam
9630 | Opacity (fossil) | Regulatory; Safety; Environmental | Stack Emission | D2 | Forced - Delayed | 2023 | Coal | LI | 100 | Fossil-Steam | TRE | Summer | 174.8666 | 61 | 1 | 1 | 9630-Opacity (fossil) | D2-Forced - Delayed | 100-Fossil-Steam
9630 | Opacity (fossil) | Regulatory; Safety; Environmental | Stack Emission | D2 | Forced - Delayed | 2023 | Coal | LI | 100 | Fossil-Steam | TRE | Summer | 431.8666 | 82 | 1 | 1 | 9630-Opacity (fossil) | D2-Forced - Delayed | 100-Fossil-Steam
9630 | Opacity (fossil) | Regulatory; Safety; Environmental | Stack Emission | D2 | Forced - Delayed | 2023 | Coal | LI | 100 | Fossil-Steam | TRE | Summer | 516.5 | 30 | 1 | 1 | 9630-Opacity (fossil) | D2-Forced - Delayed | 100-Fossil-Steam
9630 | Opacity (fossil) | Regulatory; Safety; Environmental | Stack Emission | D3 | Forced - Postponed | 2023 | Coal | CC | 100 | Fossil-Steam | RFC | Off-Peak | 47.6666 | 110 | 1 | 1 | 9630-Opacity (fossil) | D3-Forced - Postponed | 100-Fossil-Steam
9630 | Opacity (fossil) | Regulatory; Safety; Environmental | Stack Emission | D1 | Forced - Immediate | 2023 | Coal | CC | 100 | Fossil-Steam | WECC | Winter | 6380.6831 | 311 | 1 | 1 | 9630-Opacity (fossil) | D1-Forced - Immediate | 100-Fossil-Steam
9630 | Opacity (fossil) | Regulatory; Safety; Environmental | Stack Emission | D1 | Forced - Immediate | 2023 | Coal | CC | 100 | Fossil-Steam | RFC | Winter | 7861.4166 | 145 | 1 | 1 | 9630-Opacity (fossil) | D1-Forced - Immediate | 100-Fossil-Steam
9630 | Opacity (fossil) | Regulatory; Safety; Environmental | Stack Emission | D1 | Forced - Immediate | 2023 | Coal | CC | 100 | Fossil-Steam | WECC | Winter | 12232.2166 | 127 | 1 | 1 | 9630-Opacity (fossil) | D1-Forced - Immediate | 100-Fossil-Steam
9630 | Opacity (fossil) | Regulatory; Safety; Environmental | Stack Emission | D1 | Forced - Immediate | 2023 | Coal | LI | 100 | Fossil-Steam | MRO | Off-Peak | 428.75 | 75 | 1 | 1 | 9630-Opacity (fossil) | D1-Forced - Immediate | 100-Fossil-Steam
9630 | Opacity (fossil) | Regulatory; Safety; Environmental | Stack Emission | D1 | Forced - Immediate | 2023 | Gas | GG | 100 | Fossil-Steam | NPCC | Off-Peak | 75.6 | 84 | 1 | 1 | 9630-Opacity (fossil) | D1-Forced - Immediate | 100-Fossil-Steam
9630 | Opacity (fossil) | Regulatory; Safety; Environmental | Stack Emission | D1 | Forced - Immediate | 2023 | Gas | GG | 100 | Fossil-Steam | RFC | Winter | 5248.8667 | 2 | 1 | 1 | 9630-Opacity (fossil) | D1-Forced - Immediate | 100-Fossil-Steam
9630 | Opacity (fossil) | Regulatory; Safety; Environmental | Stack Emission | D2 | Forced - Delayed | 2023 | Coal | CC | 100 | Fossil-Steam | TRE | Off-Peak | 59.75 | 15 | 1 | 1 | 9630-Opacity (fossil) | D2-Forced - Delayed | 100-Fossil-Steam
9630 | Opacity (fossil) | Regulatory; Safety; Environmental | Stack Emission | D2 | Forced - Delayed | 2023 | Coal | LI | 100 | Fossil-Steam | TRE | Off-Peak | 19.6667 | 20 | 1 | 1 | 9630-Opacity (fossil) | D2-Forced - Delayed | 100-Fossil-Steam
9630 | Opacity (fossil) | Regulatory; Safety; Environmental | Stack Emission | D2 | Forced - Delayed | 2023 | Coal | LI | 100 | Fossil-Steam | TRE | Off-Peak | 137.55 | 21 | 1 | 1 | 9630-Opacity (fossil) | D2-Forced - Delayed | 100-Fossil-Steam
9630 | Opacity (fossil) | Regulatory; Safety; Environmental | Stack Emission | D2 | Forced - Delayed | 2023 | Coal | LI | 100 | Fossil-Steam | TRE | Off-Peak | 232.4833 | 29 | 1 | 1 | 9630-Opacity (fossil) | D2-Forced - Delayed | 100-Fossil-Steam
9630 | Opacity (fossil) | Regulatory; Safety; Environmental | Stack Emission | D2 | Forced - Delayed | 2023 | Coal | LI | 100 | Fossil-Steam | TRE | Off-Peak | 264.0166 | 73 | 1 | 1 | 9630-Opacity (fossil) | D2-Forced - Delayed | 100-Fossil-Steam
9630 | Opacity (fossil) | Regulatory; Safety; Environmental | Stack Emission | D2 | Forced - Delayed | 2023 | Coal | LI | 100 | Fossil-Steam | TRE | Off-Peak | 527.0833 | 55 | 1 | 1 | 9630-Opacity (fossil) | D2-Forced - Delayed | 100-Fossil-Steam
9630 | Opacity (fossil) | Regulatory; Safety; Environmental | Stack Emission | D2 | Forced - Delayed | 2023 | Coal | LI | 100 | Fossil-Steam | TRE | Off-Peak | 712.5333 | 64 | 1 | 1 | 9630-Opacity (fossil) | D2-Forced - Delayed | 100-Fossil-Steam
9630 | Opacity (fossil) | Regulatory; Safety; Environmental | Stack Emission | D2 | Forced - Delayed | 2023 | Coal | LI | 100 | Fossil-Steam | TRE | Off-Peak | 865.3 | 51 | 1 | 1 | 9630-Opacity (fossil) | D2-Forced - Delayed | 100-Fossil-Steam
9630 | Opacity (fossil) | Regulatory; Safety; Environmental | Stack Emission | D2 | Forced - Delayed | 2023 | Coal | LI | 100 | Fossil-Steam | TRE | Summer | 79.3333 | 20 | 1 | 1 | 9630-Opacity (fossil) | D2-Forced - Delayed | 100-Fossil-Steam
9630 | Opacity (fossil) | Regulatory; Safety; Environmental | Stack Emission | D2 | Forced - Delayed | 2023 | Coal | LI | 100 | Fossil-Steam | TRE | Summer | 87.8333 | 34 | 1 | 1 | 9630-Opacity (fossil) | D2-Forced - Delayed | 100-Fossil-Steam
9630 | Opacity (fossil) | Regulatory; Safety; Environmental | Stack Emission | D2 | Forced - Delayed | 2023 | Coal | LI | 100 | Fossil-Steam | TRE | Summer | 96.6667 | 20 | 1 | 1 | 9630-Opacity (fossil) | D2-Forced - Delayed | 100-Fossil-Steam
9630 | Opacity (fossil) | Regulatory; Safety; Environmental | Stack Emission | D2 | Forced - Delayed | 2023 | Coal | LI | 100 | Fossil-Steam | TRE | Summer | 125.7667 | 14 | 1 | 1 | 9630-Opacity (fossil) | D2-Forced - Delayed | 100-Fossil-Steam
9630 | Opacity (fossil) | Regulatory; Safety; Environmental | Stack Emission | D2 | Forced - Delayed | 2023 | Coal | LI | 100 | Fossil-Steam | TRE | Summer | 194.5 | 30 | 1 | 1 | 9630-Opacity (fossil) | D2-Forced - Delayed | 100-Fossil-Steam
9630 | Opacity (fossil) | Regulatory; Safety; Environmental | Stack Emission | D2 | Forced - Delayed | 2023 | Coal | LI | 100 | Fossil-Steam | TRE | Summer | 235.9 | 21 | 1 | 1 | 9630-Opacity (fossil) | D2-Forced - Delayed | 100-Fossil-Steam
9630 | Opacity (fossil) | Regulatory; Safety; Environmental | Stack Emission | D2 | Forced - Delayed | 2023 | Coal | LI | 100 | Fossil-Steam | TRE | Summer | 467.2666 | 86 | 1 | 1 | 9630-Opacity (fossil) | D2-Forced - Delayed | 100-Fossil-Steam
9630 | Opacity (fossil) | Regulatory; Safety; Environmental | Stack Emission | D2 | Forced - Delayed | 2023 | Coal | LI | 100 | Fossil-Steam | TRE | Summer | 622.7 | 78 | 1 | 1 | 9630-Opacity (fossil) | D2-Forced - Delayed | 100-Fossil-Steam
9630 | Opacity (fossil) | Regulatory; Safety; Environmental | Stack Emission | D2 | Forced - Delayed | 2023 | Coal | LI | 100 | Fossil-Steam | TRE | Summer | 802.8 | 72 | 1 | 1 | 9630-Opacity (fossil) | D2-Forced - Delayed | 100-Fossil-Steam
9630 | Opacity (fossil) | Regulatory; Safety; Environmental | Stack Emission | D2 | Forced - Delayed | 2023 | Coal | LI | 100 | Fossil-Steam | TRE | Winter | 177.75 | 45 | 1 | 1 | 9630-Opacity (fossil) | D2-Forced - Delayed | 100-Fossil-Steam
9630 | Opacity (fossil) | Regulatory; Safety; Environmental | Stack Emission | D3 | Forced - Postponed | 2023 | Coal | CC | 100 | Fossil-Steam | RFC | Winter | 52560 | 365 | 1 | 1 | 9630-Opacity (fossil) | D3-Forced - Postponed | 100-Fossil-Steam
9630 | Opacity (fossil) | Regulatory; Safety; Environmental | Stack Emission | U1 | Forced - Immediate | 2023 | Coal | CC | 100 | Fossil-Steam | WECC | Winter | 781.55 | 539 | 1 | 1 | 9630-Opacity (fossil) | U1-Forced - Immediate | 100-Fossil-Steam
9630 | Opacity (fossil) | Regulatory; Safety; Environmental | Stack Emission | D2 | Forced - Delayed | 2023 | Coal | LI | 100 | Fossil-Steam | TRE | Off-Peak | 79.3333 | 40 | 1 | 1 | 9630-Opacity (fossil) | D2-Forced - Delayed | 100-Fossil-Steam
9630 | Opacity (fossil) | Regulatory; Safety; Environmental | Stack Emission | D2 | Forced - Delayed | 2023 | Coal | LI | 100 | Fossil-Steam | TRE | Off-Peak | 369.4166 | 65 | 1 | 1 | 9630-Opacity (fossil) | D2-Forced - Delayed | 100-Fossil-Steam
9630 | Opacity (fossil) | Regulatory; Safety; Environmental | Stack Emission | D2 | Forced - Delayed | 2023 | Coal | LI | 100 | Fossil-Steam | TRE | Summer | 465.5 | 49 | 1 | 1 | 9630-Opacity (fossil) | D2-Forced - Delayed | 100-Fossil-Steam
9630 | Opacity (fossil) | Regulatory; Safety; Environmental | Stack Emission | D2 | Forced - Delayed | 2023 | Coal | LI | 100 | Fossil-Steam | TRE | Summer | 721.4999 | 90 | 1 | 1 | 9630-Opacity (fossil) | D2-Forced - Delayed | 100-Fossil-Steam
9630 | Opacity (fossil) | Regulatory; Safety; Environmental | Stack Emission | D2 | Forced - Delayed | 2023 | Coal | LI | 100 | Fossil-Steam | TRE | Summer | 753.7833 | 49 | 1 | 1 | 9630-Opacity (fossil) | D2-Forced - Delayed | 100-Fossil-Steam
9630 | Opacity (fossil) | Regulatory; Safety; Environmental | Stack Emission | D2 | Forced - Delayed | 2023 | Coal | LI | 100 | Fossil-Steam | TRE | Winter | 119.3833 | 13 | 1 | 1 | 9630-Opacity (fossil) | D2-Forced - Delayed | 100-Fossil-Steam
9630 | Opacity (fossil) | Regulatory; Safety; Environmental | Stack Emission | D2 | Forced - Delayed | 2023 | Coal | LI | 100 | Fossil-Steam | TRE | Winter | 843.65 | 141 | 1 | 1 | 9630-Opacity (fossil) | D2-Forced - Delayed | 100-Fossil-Steam
9630 | Opacity (fossil) | Regulatory; Safety; Environmental | Stack Emission | D3 | Forced - Postponed | 2023 | Coal | CC | 100 | Fossil-Steam | RFC | Off-Peak | 40 | 100 | 1 | 1 | 9630-Opacity (fossil) | D3-Forced - Postponed | 100-Fossil-Steam
9630 | Opacity (fossil) | Regulatory; Safety; Environmental | Stack Emission | D3 | Forced - Postponed | 2023 | Coal | CC | 100 | Fossil-Steam | RFC | Off-Peak | 484 | 120 | 1 | 1 | 9630-Opacity (fossil) | D3-Forced - Postponed | 100-Fossil-Steam
9630 | Opacity (fossil) | Regulatory; Safety; Environmental | Stack Emission | U1 | Forced - Immediate | 2023 | Coal | CC | 100 | Fossil-Steam | WECC | Winter | 5076.4999 | 330 | 1 | 1 | 9630-Opacity (fossil) | U1-Forced - Immediate | 100-Fossil-Steam
9630 | Opacity (fossil) | Regulatory; Safety; Environmental | Stack Emission | D1 | Forced - Immediate | 2023 | Coal | CC | 100 | Fossil-Steam | TRE | Winter | 2571.3331 | 290 | 1 | 1 | 9630-Opacity (fossil) | D1-Forced - Immediate | 100-Fossil-Steam
9630 | Opacity (fossil) | Regulatory; Safety; Environmental | Stack Emission | D1 | Forced - Immediate | 2023 | Coal | CC | 100 | Fossil-Steam | WECC | Winter | 2724.7499 | 189 | 1 | 1 | 9630-Opacity (fossil) | D1-Forced - Immediate | 100-Fossil-Steam
9630 | Opacity (fossil) | Regulatory; Safety; Environmental | Stack Emission | D1 | Forced - Immediate | 2023 | Coal | CC | 100 | Fossil-Steam | WECC | Winter | 4151.9332 | 164 | 1 | 1 | 9630-Opacity (fossil) | D1-Forced - Immediate | 100-Fossil-Steam
9630 | Opacity (fossil) | Regulatory; Safety; Environmental | Stack Emission | D1 | Forced - Immediate | 2023 | Coal | CC | 100 | Fossil-Steam | WECC | Winter | 1854.2331 | 389 | 1 | 1 | 9630-Opacity (fossil) | D1-Forced - Immediate | 100-Fossil-Steam
9630 | Opacity (fossil) | Regulatory; Safety; Environmental | Stack Emission | D1 | Forced - Immediate | 2023 | Coal | CC | 100 | Fossil-Steam | WECC | Winter | 2408.9333 | 89 | 1 | 1 | 9630-Opacity (fossil) | D1-Forced - Immediate | 100-Fossil-Steam
9630 | Opacity (fossil) | Regulatory; Safety; Environmental | Stack Emission | D1 | Forced - Immediate | 2023 | Coal | CC | 100 | Fossil-Steam | RFC | Winter | 4640.0664 | 427 | 1 | 1 | 9630-Opacity (fossil) | D1-Forced - Immediate | 100-Fossil-Steam
9630 | Opacity (fossil) | Regulatory; Safety; Environmental | Stack Emission | D1 | Forced - Immediate | 2023 | Coal | CC | 100 | Fossil-Steam | WECC | Winter | 511.4166 | 323 | 1 | 1 | 9630-Opacity (fossil) | D1-Forced - Immediate | 100-Fossil-Steam
9630 | Opacity (fossil) | Regulatory; Safety; Environmental | Stack Emission | D1 | Forced - Immediate | 2023 | Coal | CC | 100 | Fossil-Steam | WECC | Winter | 547.7166 | 59 | 1 | 1 | 9630-Opacity (fossil) | D1-Forced - Immediate | 100-Fossil-Steam
9630 | Opacity (fossil) | Regulatory; Safety; Environmental | Stack Emission | D1 | Forced - Immediate | 2023 | Coal | CC | 100 | Fossil-Steam | WECC | Winter | 796.6666 | 239 | 1 | 1 | 9630-Opacity (fossil) | D1-Forced - Immediate | 100-Fossil-Steam
9630 | Opacity (fossil) | Regulatory; Safety; Environmental | Stack Emission | D1 | Forced - Immediate | 2023 | Coal | CC | 100 | Fossil-Steam | WECC | Winter | 816.9 | 14 | 1 | 1 | 9630-Opacity (fossil) | D1-Forced - Immediate | 100-Fossil-Steam
9630 | Opacity (fossil) | Regulatory; Safety; Environmental | Stack Emission | D1 | Forced - Immediate | 2023 | Coal | CC | 100 | Fossil-Steam | WECC | Winter | 1060.5332 | 164 | 1 | 1 | 9630-Opacity (fossil) | D1-Forced - Immediate | 100-Fossil-Steam
9630 | Opacity (fossil) | Regulatory; Safety; Environmental | Stack Emission | D1 | Forced - Immediate | 2023 | Coal | CC | 100 | Fossil-Steam | WECC | Winter | 1617.3666 | 242 | 1 | 1 | 9630-Opacity (fossil) | D1-Forced - Immediate | 100-Fossil-Steam
9630 | Opacity (fossil) | Regulatory; Safety; Environmental | Stack Emission | D1 | Forced - Immediate | 2023 | Coal | CC | 100 | Fossil-Steam | WECC | Winter | 1996.7999 | 117 | 1 | 1 | 9630-Opacity (fossil) | D1-Forced - Immediate | 100-Fossil-Steam
9630 | Opacity (fossil) | Regulatory; Safety; Environmental | Stack Emission | D1 | Forced - Immediate | 2023 | Coal | CC | 100 | Fossil-Steam | WECC | Winter | 2670.2166 | 131 | 1 | 1 | 9630-Opacity (fossil) | D1-Forced - Immediate | 100-Fossil-Steam
9630 | Opacity (fossil) | Regulatory; Safety; Environmental | Stack Emission | D1 | Forced - Immediate | 2023 | Coal | CC | 100 | Fossil-Steam | WECC | Winter | 1776.5666 | 239 | 1 | 1 | 9630-Opacity (fossil) | D1-Forced - Immediate | 100-Fossil-Steam
9630 | Opacity (fossil) | Regulatory; Safety; Environmental | Stack Emission | D1 | Forced - Immediate | 2023 | Coal | CC | 100 | Fossil-Steam | WECC | Winter | 1927.8 | 119 | 1 | 1 | 9630-Opacity (fossil) | D1-Forced - Immediate | 100-Fossil-Steam
9630 | Opacity (fossil) | Regulatory; Safety; Environmental | Stack Emission | D1 | Forced - Immediate | 2023 | Coal | CC | 100 | Fossil-Steam | WECC | Winter | 4212.4666 | 179 | 1 | 1 | 9630-Opacity (fossil) | D1-Forced - Immediate | 100-Fossil-Steam
9630 | Opacity (fossil) | Regulatory; Safety; Environmental | Stack Emission | D1 | Forced - Immediate | 2023 | Coal | CC | 100 | Fossil-Steam | TRE | Winter | 11692.8 | 261 | 1 | 1 | 9630-Opacity (fossil) | D1-Forced - Immediate | 100-Fossil-Steam
9630 | Opacity (fossil) | Regulatory; Safety; Environmental | Stack Emission | D1 | Forced - Immediate | 2023 | Oil | OO | 100 | Fossil-Steam | NPCC | Winter | 29.3333 | 80 | 1 | 1 | 9630-Opacity (fossil) | D1-Forced - Immediate | 100-Fossil-Steam
9630 | Opacity (fossil) | Regulatory; Safety; Environmental | Stack Emission | D1 | Forced - Immediate | 2023 | Oil | OO | 100 | Fossil-Steam | NPCC | Winter | 147.3333 | 20 | 1 | 1 | 9630-Opacity (fossil) | D1-Forced - Immediate | 100-Fossil-Steam
9630 | Opacity (fossil) | Regulatory; Safety; Environmental | Stack Emission | D2 | Forced - Delayed | 2023 | Coal | CC | 100 | Fossil-Steam | TRE | Winter | 437.5 | 125 | 1 | 1 | 9630-Opacity (fossil) | D2-Forced - Delayed | 100-Fossil-Steam
9630 | Opacity (fossil) | Regulatory; Safety; Environmental | Stack Emission | D2 | Forced - Delayed | 2023 | Coal | LI | 100 | Fossil-Steam | TRE | Off-Peak | 40.95 | 27 | 1 | 1 | 9630-Opacity (fossil) | D2-Forced - Delayed | 100-Fossil-Steam
9630 | Opacity (fossil) | Regulatory; Safety; Environmental | Stack Emission | D2 | Forced - Delayed | 2023 | Coal | LI | 100 | Fossil-Steam | TRE | Off-Peak | 48.3333 | 20 | 1 | 1 | 9630-Opacity (fossil) | D2-Forced - Delayed | 100-Fossil-Steam
9630 | Opacity (fossil) | Regulatory; Safety; Environmental | Stack Emission | D2 | Forced - Delayed | 2023 | Coal | LI | 100 | Fossil-Steam | TRE | Off-Peak | 80.25 | 45 | 1 | 1 | 9630-Opacity (fossil) | D2-Forced - Delayed | 100-Fossil-Steam
9630 | Opacity (fossil) | Regulatory; Safety; Environmental | Stack Emission | D2 | Forced - Delayed | 2023 | Coal | LI | 100 | Fossil-Steam | TRE | Off-Peak | 955.55 | 87 | 1 | 1 | 9630-Opacity (fossil) | D2-Forced - Delayed | 100-Fossil-Steam
9630 | Opacity (fossil) | Regulatory; Safety; Environmental | Stack Emission | D2 | Forced - Delayed | 2023 | Coal | LI | 100 | Fossil-Steam | TRE | Summer | 190.75 | 21 | 1 | 1 | 9630-Opacity (fossil) | D2-Forced - Delayed | 100-Fossil-Steam
9630 | Opacity (fossil) | Regulatory; Safety; Environmental | Stack Emission | D2 | Forced - Delayed | 2023 | Coal | LI | 100 | Fossil-Steam | TRE | Summer | 256.8167 | 19 | 1 | 1 | 9630-Opacity (fossil) | D2-Forced - Delayed | 100-Fossil-Steam
9630 | Opacity (fossil) | Regulatory; Safety; Environmental | Stack Emission | D2 | Forced - Delayed | 2023 | Coal | LI | 100 | Fossil-Steam | TRE | Summer | 257.1333 | 38 | 1 | 1 | 9630-Opacity (fossil) | D2-Forced - Delayed | 100-Fossil-Steam
9630 | Opacity (fossil) | Regulatory; Safety; Environmental | Stack Emission | D3 | Forced - Postponed | 2023 | Coal | CC | 100 | Fossil-Steam | RFC | Off-Peak | 429.8699 | 80.1 | 1 | 1 | 9630-Opacity (fossil) | D3-Forced - Postponed | 100-Fossil-Steam
9630 | Opacity (fossil) | Regulatory; Safety; Environmental | Stack Emission | U1 | Forced - Immediate | 2023 | Coal | CC | 100 | Fossil-Steam | WECC | Winter | 278.483 | 539 | 1 | 1 | 9630-Opacity (fossil) | U1-Forced - Immediate | 100-Fossil-Steam
9630 | Opacity (fossil) | Regulatory; Safety; Environmental | Stack Emission | D1 | Forced - Immediate | 2023 | Gas | GG | 100 | Fossil-Steam | NPCC | Off-Peak | 71.2999 | 93 | 1 | 1 | 9630-Opacity (fossil) | D1-Forced - Immediate | 100-Fossil-Steam
9630 | Opacity (fossil) | Regulatory; Safety; Environmental | Stack Emission | D2 | Forced - Delayed | 2023 | Coal | CC | 100 | Fossil-Steam | TRE | Off-Peak | 118 | 120 | 1 | 1 | 9630-Opacity (fossil) | D2-Forced - Delayed | 100-Fossil-Steam
9630 | Opacity (fossil) | Regulatory; Safety; Environmental | Stack Emission | D2 | Forced - Delayed | 2023 | Coal | LI | 100 | Fossil-Steam | TRE | Off-Peak | 27 | 27 | 1 | 1 | 9630-Opacity (fossil) | D2-Forced - Delayed | 100-Fossil-Steam
9630 | Opacity (fossil) | Regulatory; Safety; Environmental | Stack Emission | D2 | Forced - Delayed | 2023 | Coal | LI | 100 | Fossil-Steam | TRE | Off-Peak | 65.8833 | 67 | 1 | 1 | 9630-Opacity (fossil) | D2-Forced - Delayed | 100-Fossil-Steam
9630 | Opacity (fossil) | Regulatory; Safety; Environmental | Stack Emission | D2 | Forced - Delayed | 2023 | Coal | LI | 100 | Fossil-Steam | TRE | Off-Peak | 373.8 | 36 | 1 | 1 | 9630-Opacity (fossil) | D2-Forced - Delayed | 100-Fossil-Steam
9630 | Opacity (fossil) | Regulatory; Safety; Environmental | Stack Emission | D2 | Forced - Delayed | 2023 | Coal | LI | 100 | Fossil-Steam | TRE | Off-Peak | 988.9 | 66 | 1 | 1 | 9630-Opacity (fossil) | D2-Forced - Delayed | 100-Fossil-Steam
9630 | Opacity (fossil) | Regulatory; Safety; Environmental | Stack Emission | D2 | Forced - Delayed | 2023 | Coal | LI | 100 | Fossil-Steam | TRE | Off-Peak | 1483.35 | 99 | 1 | 1 | 9630-Opacity (fossil) | D2-Forced - Delayed | 100-Fossil-Steam
9630 | Opacity (fossil) | Regulatory; Safety; Environmental | Stack Emission | D2 | Forced - Delayed | 2023 | Coal | LI | 100 | Fossil-Steam | TRE | Summer | 89.8333 | 10 | 1 | 1 | 9630-Opacity (fossil) | D2-Forced - Delayed | 100-Fossil-Steam
9630 | Opacity (fossil) | Regulatory; Safety; Environmental | Stack Emission | D2 | Forced - Delayed | 2023 | Coal | LI | 100 | Fossil-Steam | TRE | Summer | 149.5667 | 14 | 1 | 1 | 9630-Opacity (fossil) | D2-Forced - Delayed | 100-Fossil-Steam
9630 | Opacity (fossil) | Regulatory; Safety; Environmental | Stack Emission | D2 | Forced - Delayed | 2023 | Coal | LI | 100 | Fossil-Steam | TRE | Summer | 244.2 | 36 | 1 | 1 | 9630-Opacity (fossil) | D2-Forced - Delayed | 100-Fossil-Steam
9630 | Opacity (fossil) | Regulatory; Safety; Environmental | Stack Emission | D2 | Forced - Delayed | 2023 | Coal | LI | 100 | Fossil-Steam | TRE | Summer | 522 | 90 | 1 | 1 | 9630-Opacity (fossil) | D2-Forced - Delayed | 100-Fossil-Steam
9630 | Opacity (fossil) | Regulatory; Safety; Environmental | Stack Emission | D2 | Forced - Delayed | 2023 | Coal | LI | 100 | Fossil-Steam | TRE | Summer | 552.5333 | 74 | 1 | 1 | 9630-Opacity (fossil) | D2-Forced - Delayed | 100-Fossil-Steam
9630 | Opacity (fossil) | Regulatory; Safety; Environmental | Stack Emission | D2 | Forced - Delayed | 2023 | Coal | LI | 100 | Fossil-Steam | TRE | Winter | 1808.6831 | 419 | 1 | 1 | 9630-Opacity (fossil) | D2-Forced - Delayed | 100-Fossil-Steam
9630 | Opacity (fossil) | Regulatory; Safety; Environmental | Stack Emission | D3 | Forced - Postponed | 2023 | Coal | CC | 100 | Fossil-Steam | RFC | Off-Peak | 999 | 90 | 1 | 1 | 9630-Opacity (fossil) | D3-Forced - Postponed | 100-Fossil-Steam
9630 | Opacity (fossil) | Regulatory; Safety; Environmental | Stack Emission | D3 | Forced - Postponed | 2023 | Coal | CC | 100 | Fossil-Steam | RFC | Off-Peak | 1951.5 | 130.1 | 1 | 1 | 9630-Opacity (fossil) | D3-Forced - Postponed | 100-Fossil-Steam
9630 | Opacity (fossil) | Regulatory; Safety; Environmental | Stack Emission | D1 | Forced - Immediate | 2023 | Coal | CC | 100 | Fossil-Steam | RFC | Winter | 5273.333 | 452 | 1 | 1 | 9630-Opacity (fossil) | D1-Forced - Immediate | 100-Fossil-Steam
9630 | Opacity (fossil) | Regulatory; Safety; Environmental | Stack Emission | D1 | Forced - Immediate | 2023 | Coal | CC | 100 | Fossil-Steam | TRE | Winter | 34079.2 | 328 | 1 | 1 | 9630-Opacity (fossil) | D1-Forced - Immediate | 100-Fossil-Steam
9630 | Opacity (fossil) | Regulatory; Safety; Environmental | Stack Emission | D1 | Forced - Immediate | 2023 | Gas | GG | 100 | Fossil-Steam | NPCC | Off-Peak | 16 | 120 | 1 | 1 | 9630-Opacity (fossil) | D1-Forced - Immediate | 100-Fossil-Steam
9630 | Opacity (fossil) | Regulatory; Safety; Environmental | Stack Emission | D1 | Forced - Immediate | 2023 | Gas | GG | 100 | Fossil-Steam | NPCC | Off-Peak | 29.3333 | 32 | 1 | 1 | 9630-Opacity (fossil) | D1-Forced - Immediate | 100-Fossil-Steam
9630 | Opacity (fossil) | Regulatory; Safety; Environmental | Stack Emission | D1 | Forced - Immediate | 2023 | Oil | OO | 100 | Fossil-Steam | NPCC | Winter | 67.6667 | 20 | 1 | 1 | 9630-Opacity (fossil) | D1-Forced - Immediate | 100-Fossil-Steam
9630 | Opacity (fossil) | Regulatory; Safety; Environmental | Stack Emission | D2 | Forced - Delayed | 2023 | Coal | CC | 100 | Fossil-Steam | TRE | Winter | 715.7666 | 109 | 1 | 1 | 9630-Opacity (fossil) | D2-Forced - Delayed | 100-Fossil-Steam
9630 | Opacity (fossil) | Regulatory; Safety; Environmental | Stack Emission | D2 | Forced - Delayed | 2023 | Coal | LI | 100 | Fossil-Steam | TRE | Off-Peak | 40.7333 | 13 | 1 | 1 | 9630-Opacity (fossil) | D2-Forced - Delayed | 100-Fossil-Steam
9630 | Opacity (fossil) | Regulatory; Safety; Environmental | Stack Emission | D2 | Forced - Delayed | 2023 | Coal | LI | 100 | Fossil-Steam | TRE | Off-Peak | 63 | 18 | 1 | 1 | 9630-Opacity (fossil) | D2-Forced - Delayed | 100-Fossil-Steam
9630 | Opacity (fossil) | Regulatory; Safety; Environmental | Stack Emission | D2 | Forced - Delayed | 2023 | Coal | LI | 100 | Fossil-Steam | TRE | Off-Peak | 139.5333 | 26 | 1 | 1 | 9630-Opacity (fossil) | D2-Forced - Delayed | 100-Fossil-Steam
9630 | Opacity (fossil) | Regulatory; Safety; Environmental | Stack Emission | D2 | Forced - Delayed | 2023 | Coal | LI | 100 | Fossil-Steam | TRE | Off-Peak | 208.3333 | 50 | 1 | 1 | 9630-Opacity (fossil) | D2-Forced - Delayed | 100-Fossil-Steam
9630 | Opacity (fossil) | Regulatory; Safety; Environmental | Stack Emission | D2 | Forced - Delayed | 2023 | Coal | LI | 100 | Fossil-Steam | TRE | Off-Peak | 246.6833 | 19 | 1 | 1 | 9630-Opacity (fossil) | D2-Forced - Delayed | 100-Fossil-Steam
9630 | Opacity (fossil) | Regulatory; Safety; Environmental | Stack Emission | D2 | Forced - Delayed | 2023 | Coal | LI | 100 | Fossil-Steam | TRE | Off-Peak | 299 | 60 | 2 | 2 | 9630-Opacity (fossil) | D2-Forced - Delayed | 100-Fossil-Steam
9630 | Opacity (fossil) | Regulatory; Safety; Environmental | Stack Emission | D2 | Forced - Delayed | 2023 | Coal | LI | 100 | Fossil-Steam | TRE | Off-Peak | 395.1 | 27 | 1 | 1 | 9630-Opacity (fossil) | D2-Forced - Delayed | 100-Fossil-Steam
9630 | Opacity (fossil) | Regulatory; Safety; Environmental | Stack Emission | D2 | Forced - Delayed | 2023 | Coal | LI | 100 | Fossil-Steam | TRE | Off-Peak | 478.6666 | 80 | 1 | 1 | 9630-Opacity (fossil) | D2-Forced - Delayed | 100-Fossil-Steam
9630 | Opacity (fossil) | Regulatory; Safety; Environmental | Stack Emission | D2 | Forced - Delayed | 2023 | Coal | LI | 100 | Fossil-Steam | TRE | Summer | 26.6667 | 10 | 1 | 1 | 9630-Opacity (fossil) | D2-Forced - Delayed | 100-Fossil-Steam
9630 | Opacity (fossil) | Regulatory; Safety; Environmental | Stack Emission | D2 | Forced - Delayed | 2023 | Coal | LI | 100 | Fossil-Steam | TRE | Summer | 73.75 | 75 | 1 | 1 | 9630-Opacity (fossil) | D2-Forced - Delayed | 100-Fossil-Steam
9630 | Opacity (fossil) | Regulatory; Safety; Environmental | Stack Emission | D2 | Forced - Delayed | 2023 | Coal | LI | 100 | Fossil-Steam | TRE | Summer | 102.6 | 36 | 1 | 1 | 9630-Opacity (fossil) | D2-Forced - Delayed | 100-Fossil-Steam
9630 | Opacity (fossil) | Regulatory; Safety; Environmental | Stack Emission | D2 | Forced - Delayed | 2023 | Coal | LI | 100 | Fossil-Steam | TRE | Summer | 590.9833 | 59 | 1 | 1 | 9630-Opacity (fossil) | D2-Forced - Delayed | 100-Fossil-Steam
9630 | Opacity (fossil) | Regulatory; Safety; Environmental | Stack Emission | D2 | Forced - Delayed | 2023 | Coal | LI | 100 | Fossil-Steam | TRE | Summer | 717.8666 | 64 | 1 | 1 | 9630-Opacity (fossil) | D2-Forced - Delayed | 100-Fossil-Steam
9630 | Opacity (fossil) | Regulatory; Safety; Environmental | Stack Emission | D3 | Forced - Postponed | 2023 | Coal | CC | 100 | Fossil-Steam | RFC | Off-Peak | 4.3366 | 130.1 | 1 | 1 | 9630-Opacity (fossil) | D3-Forced - Postponed | 100-Fossil-Steam
9630 | Opacity (fossil) | Regulatory; Safety; Environmental | Stack Emission | D3 | Forced - Postponed | 2023 | Coal | CC | 100 | Fossil-Steam | RFC | Off-Peak | 69.3866 | 130.1 | 1 | 1 | 9630-Opacity (fossil) | D3-Forced - Postponed | 100-Fossil-Steam
9630 | Opacity (fossil) | Regulatory; Safety; Environmental | Stack Emission | D3 | Forced - Postponed | 2023 | Coal | CC | 100 | Fossil-Steam | RFC | Off-Peak | 412 | 60 | 1 | 1 | 9630-Opacity (fossil) | D3-Forced - Postponed | 100-Fossil-Steam
9630 | Opacity (fossil) | Regulatory; Safety; Environmental | Stack Emission | D1 | Forced - Immediate | 2023 | Coal | CC | 100 | Fossil-Steam | SERC | Winter | 23214.5 | 87 | 1 | 1 | 9630-Opacity (fossil) | D1-Forced - Immediate | 100-Fossil-Steam
9630 | Opacity (fossil) | Regulatory; Safety; Environmental | Stack Emission | D1 | Forced - Immediate | 2023 | Oil | OO | 100 | Fossil-Steam | NPCC | Winter | 14.6666 | 55 | 1 | 1 | 9630-Opacity (fossil) | D1-Forced - Immediate | 100-Fossil-Steam
9630 | Opacity (fossil) | Regulatory; Safety; Environmental | Stack Emission | D1 | Forced - Immediate | 2023 | Oil | OO | 100 | Fossil-Steam | NPCC | Winter | 38.25 | 255 | 1 | 1 | 9630-Opacity (fossil) | D1-Forced - Immediate | 100-Fossil-Steam
9630 | Opacity (fossil) | Regulatory; Safety; Environmental | Stack Emission | D2 | Forced - Delayed | 2023 | Coal | CC | 100 | Fossil-Steam | TRE | Winter | 39.1666 | 25 | 1 | 1 | 9630-Opacity (fossil) | D2-Forced - Delayed | 100-Fossil-Steam
9630 | Opacity (fossil) | Regulatory; Safety; Environmental | Stack Emission | D2 | Forced - Delayed | 2023 | Coal | LI | 100 | Fossil-Steam | TRE | Off-Peak | 16.7167 | 17 | 1 | 1 | 9630-Opacity (fossil) | D2-Forced - Delayed | 100-Fossil-Steam
9630 | Opacity (fossil) | Regulatory; Safety; Environmental | Stack Emission | D2 | Forced - Delayed | 2023 | Coal | LI | 100 | Fossil-Steam | TRE | Off-Peak | 23.8 | 12 | 1 | 1 | 9630-Opacity (fossil) | D2-Forced - Delayed | 100-Fossil-Steam
9630 | Opacity (fossil) | Regulatory; Safety; Environmental | Stack Emission | D2 | Forced - Delayed | 2023 | Coal | LI | 100 | Fossil-Steam | TRE | Off-Peak | 62.9333 | 64 | 1 | 1 | 9630-Opacity (fossil) | D2-Forced - Delayed | 100-Fossil-Steam
9630 | Opacity (fossil) | Regulatory; Safety; Environmental | Stack Emission | D2 | Forced - Delayed | 2023 | Coal | LI | 100 | Fossil-Steam | TRE | Off-Peak | 238 | 120 | 1 | 1 | 9630-Opacity (fossil) | D2-Forced - Delayed | 100-Fossil-Steam
9630 | Opacity (fossil) | Regulatory; Safety; Environmental | Stack Emission | D2 | Forced - Delayed | 2023 | Coal | LI | 100 | Fossil-Steam | TRE | Off-Peak | 319.0833 | 35 | 1 | 1 | 9630-Opacity (fossil) | D2-Forced - Delayed | 100-Fossil-Steam
9630 | Opacity (fossil) | Regulatory; Safety; Environmental | Stack Emission | D2 | Forced - Delayed | 2023 | Coal | LI | 100 | Fossil-Steam | TRE | Off-Peak | 777.8166 | 59 | 1 | 1 | 9630-Opacity (fossil) | D2-Forced - Delayed | 100-Fossil-Steam
9630 | Opacity (fossil) | Regulatory; Safety; Environmental | Stack Emission | D2 | Forced - Delayed | 2023 | Coal | LI | 100 | Fossil-Steam | TRE | Summer | 69.3 | 9 | 1 | 1 | 9630-Opacity (fossil) | D2-Forced - Delayed | 100-Fossil-Steam
9630 | Opacity (fossil) | Regulatory; Safety; Environmental | Stack Emission | D2 | Forced - Delayed | 2023 | Coal | LI | 100 | Fossil-Steam | TRE | Summer | 107.25 | 55 | 1 | 1 | 9630-Opacity (fossil) | D2-Forced - Delayed | 100-Fossil-Steam
9630 | Opacity (fossil) | Regulatory; Safety; Environmental | Stack Emission | D2 | Forced - Delayed | 2023 | Coal | LI | 100 | Fossil-Steam | TRE | Summer | 134.55 | 27 | 1 | 1 | 9630-Opacity (fossil) | D2-Forced - Delayed | 100-Fossil-Steam
9630 | Opacity (fossil) | Regulatory; Safety; Environmental | Stack Emission | D2 | Forced - Delayed | 2023 | Coal | LI | 100 | Fossil-Steam | TRE | Summer | 354.5166 | 89 | 1 | 1 | 9630-Opacity (fossil) | D2-Forced - Delayed | 100-Fossil-Steam
9630 | Opacity (fossil) | Regulatory; Safety; Environmental | Stack Emission | D2 | Forced - Delayed | 2023 | Coal | LI | 100 | Fossil-Steam | TRE | Summer | 1103.9999 | 207 | 1 | 1 | 9630-Opacity (fossil) | D2-Forced - Delayed | 100-Fossil-Steam
9630 | Opacity (fossil) | Regulatory; Safety; Environmental | Stack Emission | D2 | Forced - Delayed | 2023 | Coal | LI | 100 | Fossil-Steam | TRE | Summer | 1934.1666 | 110 | 1 | 1 | 9630-Opacity (fossil) | D2-Forced - Delayed | 100-Fossil-Steam
9630 | Opacity (fossil) | Regulatory; Safety; Environmental | Stack Emission | D2 | Forced - Delayed | 2023 | Coal | LI | 100 | Fossil-Steam | TRE | Winter | 1570.65 | 111 | 1 | 1 | 9630-Opacity (fossil) | D2-Forced - Delayed | 100-Fossil-Steam
9630 | Opacity (fossil) | Regulatory; Safety; Environmental | Stack Emission | D2 | Forced - Delayed | 2023 | Coal | LI | 100 | Fossil-Steam | TRE | Winter | 1950.4666 | 34 | 1 | 1 | 9630-Opacity (fossil) | D2-Forced - Delayed | 100-Fossil-Steam
9630 | Opacity (fossil) | Regulatory; Safety; Environmental | Stack Emission | D2 | Forced - Delayed | 2023 | Coal | LI | 100 | Fossil-Steam | TRE | Winter | 5823.8332 | 415 | 1 | 1 | 9630-Opacity (fossil) | D2-Forced - Delayed | 100-Fossil-Steam
9630 | Opacity (fossil) | Regulatory; Safety; Environmental | Stack Emission | U1 | Forced - Immediate | 2023 | Coal | CC | 100 | Fossil-Steam | RFC | Off-Peak | 487 | 60 | 1 | 1 | 9630-Opacity (fossil) | U1-Forced - Immediate | 100-Fossil-Steam
9630 | Opacity (fossil) | Regulatory; Safety; Environmental | Stack Emission | D1 | Forced - Immediate | 2023 | Gas | GG | 100 | Fossil-Steam | NPCC | Off-Peak | 3.6166 | 31 | 1 | 1 | 9630-Opacity (fossil) | D1-Forced - Immediate | 100-Fossil-Steam
9630 | Opacity (fossil) | Regulatory; Safety; Environmental | Stack Emission | D1 | Forced - Immediate | 2023 | Gas | GG | 100 | Fossil-Steam | NPCC | Off-Peak | 10.7 | 107 | 1 | 1 | 9630-Opacity (fossil) | D1-Forced - Immediate | 100-Fossil-Steam
9630 | Opacity (fossil) | Regulatory; Safety; Environmental | Stack Emission | D1 | Forced - Immediate | 2023 | Gas | GG | 100 | Fossil-Steam | NPCC | Off-Peak | 59.9833 | 59 | 1 | 1 | 9630-Opacity (fossil) | D1-Forced - Immediate | 100-Fossil-Steam
9630 | Opacity (fossil) | Regulatory; Safety; Environmental | Stack Emission | D2 | Forced - Delayed | 2023 | Coal | LI | 100 | Fossil-Steam | TRE | Off-Peak | 22.8333 | 10 | 1 | 1 | 9630-Opacity (fossil) | D2-Forced - Delayed | 100-Fossil-Steam
9630 | Opacity (fossil) | Regulatory; Safety; Environmental | Stack Emission | D2 | Forced - Delayed | 2023 | Coal | LI | 100 | Fossil-Steam | TRE | Off-Peak | 24.5833 | 25 | 1 | 1 | 9630-Opacity (fossil) | D2-Forced - Delayed | 100-Fossil-Steam
9630 | Opacity (fossil) | Regulatory; Safety; Environmental | Stack Emission | D2 | Forced - Delayed | 2023 | Coal | LI | 100 | Fossil-Steam | TRE | Off-Peak | 78.4667 | 11 | 1 | 1 | 9630-Opacity (fossil) | D2-Forced - Delayed | 100-Fossil-Steam
9630 | Opacity (fossil) | Regulatory; Safety; Environmental | Stack Emission | D2 | Forced - Delayed | 2023 | Coal | LI | 100 | Fossil-Steam | TRE | Off-Peak | 393.3332 | 400 | 1 | 1 | 9630-Opacity (fossil) | D2-Forced - Delayed | 100-Fossil-Steam
9630 | Opacity (fossil) | Regulatory; Safety; Environmental | Stack Emission | D2 | Forced - Delayed | 2023 | Coal | LI | 100 | Fossil-Steam | TRE | Off-Peak | 1771 | 69 | 1 | 1 | 9630-Opacity (fossil) | D2-Forced - Delayed | 100-Fossil-Steam
9630 | Opacity (fossil) | Regulatory; Safety; Environmental | Stack Emission | D2 | Forced - Delayed | 2023 | Coal | LI | 100 | Fossil-Steam | TRE | Summer | 134.25 | 45 | 1 | 1 | 9630-Opacity (fossil) | D2-Forced - Delayed | 100-Fossil-Steam
9630 | Opacity (fossil) | Regulatory; Safety; Environmental | Stack Emission | D2 | Forced - Delayed | 2023 | Coal | LI | 100 | Fossil-Steam | TRE | Summer | 341.6 | 56 | 1 | 1 | 9630-Opacity (fossil) | D2-Forced - Delayed | 100-Fossil-Steam
9630 | Opacity (fossil) | Regulatory; Safety; Environmental | Stack Emission | D2 | Forced - Delayed | 2023 | Coal | LI | 100 | Fossil-Steam | TRE | Summer | 971.8666 | 148 | 1 | 1 | 9630-Opacity (fossil) | D2-Forced - Delayed | 100-Fossil-Steam
9630 | Opacity (fossil) | Regulatory; Safety; Environmental | Stack Emission | D2 | Forced - Delayed | 2023 | Coal | LI | 100 | Fossil-Steam | TRE | Winter | 98.3333 | 100 | 1 | 1 | 9630-Opacity (fossil) | D2-Forced - Delayed | 100-Fossil-Steam
9630 | Opacity (fossil) | Regulatory; Safety; Environmental | Stack Emission | D2 | Forced - Delayed | 2023 | Coal | LI | 100 | Fossil-Steam | TRE | Winter | 225.5333 | 68 | 1 | 1 | 9630-Opacity (fossil) | D2-Forced - Delayed | 100-Fossil-Steam
9630 | Opacity (fossil) | Regulatory; Safety; Environmental | Stack Emission | D2 | Forced - Delayed | 2023 | Coal | LI | 100 | Fossil-Steam | TRE | Winter | 226.8667 | 41 | 1 | 1 | 9630-Opacity (fossil) | D2-Forced - Delayed | 100-Fossil-Steam
9630 | Opacity (fossil) | Regulatory; Safety; Environmental | Stack Emission | D2 | Forced - Delayed | 2023 | Coal | LI | 100 | Fossil-Steam | TRE | Winter | 312 | 24 | 1 | 1 | 9630-Opacity (fossil) | D2-Forced - Delayed | 100-Fossil-Steam
9630 | Opacity (fossil) | Regulatory; Safety; Environmental | Stack Emission | D2 | Forced - Delayed | 2023 | Coal | LI | 100 | Fossil-Steam | TRE | Winter | 621 | 69 | 1 | 1 | 9630-Opacity (fossil) | D2-Forced - Delayed | 100-Fossil-Steam
9630 | Opacity (fossil) | Regulatory; Safety; Environmental | Stack Emission | D2 | Forced - Delayed | 2023 | Coal | LI | 100 | Fossil-Steam | TRE | Winter | 994.6333 | 106 | 1 | 1 | 9630-Opacity (fossil) | D2-Forced - Delayed | 100-Fossil-Steam
9630 | Opacity (fossil) | Regulatory; Safety; Environmental | Stack Emission | D3 | Forced - Postponed | 2023 | Coal | CC | 100 | Fossil-Steam | RFC | Off-Peak | 5.3399 | 80.1 | 1 | 1 | 9630-Opacity (fossil) | D3-Forced - Postponed | 100-Fossil-Steam
9630 | Opacity (fossil) | Regulatory; Safety; Environmental | Stack Emission | D3 | Forced - Postponed | 2023 | Coal | CC | 100 | Fossil-Steam | MRO | Off-Peak | 470.8333 | 250 | 1 | 1 | 9630-Opacity (fossil) | D3-Forced - Postponed | 100-Fossil-Steam
9630 | Opacity (fossil) | Regulatory; Safety; Environmental | Stack Emission | D1 | Forced - Immediate | 2023 | Coal | LI | 100 | Fossil-Steam | MRO | Off-Peak | 1708.3332 | 125 | 1 | 1 | 9630-Opacity (fossil) | D1-Forced - Immediate | 100-Fossil-Steam
9630 | Opacity (fossil) | Regulatory; Safety; Environmental | Stack Emission | D2 | Forced - Delayed | 2023 | Coal | CC | 100 | Fossil-Steam | TRE | Winter | 57.95 | 19 | 1 | 1 | 9630-Opacity (fossil) | D2-Forced - Delayed | 100-Fossil-Steam
9630 | Opacity (fossil) | Regulatory; Safety; Environmental | Stack Emission | D2 | Forced - Delayed | 2023 | Coal | CC | 100 | Fossil-Steam | TRE | Winter | 176.0166 | 59 | 1 | 1 | 9630-Opacity (fossil) | D2-Forced - Delayed | 100-Fossil-Steam
9630 | Opacity (fossil) | Regulatory; Safety; Environmental | Stack Emission | D2 | Forced - Delayed | 2023 | Coal | LI | 100 | Fossil-Steam | TRE | Off-Peak | 243.1 | 34 | 1 | 1 | 9630-Opacity (fossil) | D2-Forced - Delayed | 100-Fossil-Steam
9630 | Opacity (fossil) | Regulatory; Safety; Environmental | Stack Emission | D2 | Forced - Delayed | 2023 | Coal | LI | 100 | Fossil-Steam | TRE | Summer | 12.5 | 10 | 1 | 1 | 9630-Opacity (fossil) | D2-Forced - Delayed | 100-Fossil-Steam
9630 | Opacity (fossil) | Regulatory; Safety; Environmental | Stack Emission | D2 | Forced - Delayed | 2023 | Coal | LI | 100 | Fossil-Steam | TRE | Summer | 14.1833 | 37 | 1 | 1 | 9630-Opacity (fossil) | D2-Forced - Delayed | 100-Fossil-Steam
9630 | Opacity (fossil) | Regulatory; Safety; Environmental | Stack Emission | D2 | Forced - Delayed | 2023 | Coal | LI | 100 | Fossil-Steam | TRE | Summer | 63.9 | 18 | 1 | 1 | 9630-Opacity (fossil) | D2-Forced - Delayed | 100-Fossil-Steam
9630 | Opacity (fossil) | Regulatory; Safety; Environmental | Stack Emission | D2 | Forced - Delayed | 2023 | Coal | LI | 100 | Fossil-Steam | TRE | Summer | 138.2333 | 29 | 1 | 1 | 9630-Opacity (fossil) | D2-Forced - Delayed | 100-Fossil-Steam
9630 | Opacity (fossil) | Regulatory; Safety; Environmental | Stack Emission | D2 | Forced - Delayed | 2023 | Coal | LI | 100 | Fossil-Steam | TRE | Summer | 145.8333 | 35 | 1 | 1 | 9630-Opacity (fossil) | D2-Forced - Delayed | 100-Fossil-Steam
9630 | Opacity (fossil) | Regulatory; Safety; Environmental | Stack Emission | D2 | Forced - Delayed | 2023 | Coal | LI | 100 | Fossil-Steam | TRE | Summer | 451.3333 | 40 | 1 | 1 | 9630-Opacity (fossil) | D2-Forced - Delayed | 100-Fossil-Steam
9630 | Opacity (fossil) | Regulatory; Safety; Environmental | Stack Emission | D2 | Forced - Delayed | 2023 | Coal | LI | 100 | Fossil-Steam | TRE | Summer | 521.1666 | 59 | 1 | 1 | 9630-Opacity (fossil) | D2-Forced - Delayed | 100-Fossil-Steam
9630 | Opacity (fossil) | Regulatory; Safety; Environmental | Stack Emission | D2 | Forced - Delayed | 2023 | Coal | LI | 100 | Fossil-Steam | TRE | Summer | 542.5 | 75 | 1 | 1 | 9630-Opacity (fossil) | D2-Forced - Delayed | 100-Fossil-Steam
9630 | Opacity (fossil) | Regulatory; Safety; Environmental | Stack Emission | D2 | Forced - Delayed | 2023 | Coal | LI | 100 | Fossil-Steam | TRE | Summer | 689.2333 | 46 | 1 | 1 | 9630-Opacity (fossil) | D2-Forced - Delayed | 100-Fossil-Steam
9630 | Opacity (fossil) | Regulatory; Safety; Environmental | Stack Emission | D2 | Forced - Delayed | 2023 | Coal | LI | 100 | Fossil-Steam | TRE | Summer | 5957.5166 | 149 | 1 | 1 | 9630-Opacity (fossil) | D2-Forced - Delayed | 100-Fossil-Steam
9630 | Opacity (fossil) | Regulatory; Safety; Environmental | Stack Emission | D2 | Forced - Delayed | 2023 | Coal | LI | 100 | Fossil-Steam | TRE | Winter | 1168.2333 | 101 | 1 | 1 | 9630-Opacity (fossil) | D2-Forced - Delayed | 100-Fossil-Steam
9630 | Opacity (fossil) | Regulatory; Safety; Environmental | Stack Emission | D2 | Forced - Delayed | 2023 | Coal | LI | 100 | Fossil-Steam | TRE | Winter | 1734.6 | 118 | 1 | 1 | 9630-Opacity (fossil) | D2-Forced - Delayed | 100-Fossil-Steam
9630 | Opacity (fossil) | Regulatory; Safety; Environmental | Stack Emission | D3 | Forced - Postponed | 2023 | Coal | CC | 100 | Fossil-Steam | RFC | Off-Peak | 365.75 | 105 | 1 | 1 | 9630-Opacity (fossil) | D3-Forced - Postponed | 100-Fossil-Steam
9630 | Opacity (fossil) | Regulatory; Safety; Environmental | Stack Emission | D3 | Forced - Postponed | 2023 | Coal | CC | 100 | Fossil-Steam | RFC | Off-Peak | 455.91 | 50.1 | 1 | 1 | 9630-Opacity (fossil) | D3-Forced - Postponed | 100-Fossil-Steam
9630 | Opacity (fossil) | Regulatory; Safety; Environmental | Stack Emission | D3 | Forced - Postponed | 2023 | Coal | CC | 100 | Fossil-Steam | RFC | Off-Peak | 587.6182 | 130.1 | 1 | 1 | 9630-Opacity (fossil) | D3-Forced - Postponed | 100-Fossil-Steam
9630 | Opacity (fossil) | Regulatory; Safety; Environmental | Stack Emission | D1 | Forced - Immediate | 2023 | Coal | CC | 100 | Fossil-Steam | TRE | Winter | 12242.9997 | 396 | 1 | 1 | 9630-Opacity (fossil) | D1-Forced - Immediate | 100-Fossil-Steam
9630 | Opacity (fossil) | Regulatory; Safety; Environmental | Stack Emission | D1 | Forced - Immediate | 2023 | Coal | LI | 100 | Fossil-Steam | MRO | Off-Peak | 1160 | 200 | 1 | 1 | 9630-Opacity (fossil) | D1-Forced - Immediate | 100-Fossil-Steam
9630 | Opacity (fossil) | Regulatory; Safety; Environmental | Stack Emission | D1 | Forced - Immediate | 2023 | Gas | GG | 100 | Fossil-Steam | NPCC | Off-Peak | 20.6666 | 40 | 1 | 1 | 9630-Opacity (fossil) | D1-Forced - Immediate | 100-Fossil-Steam
9630 | Opacity (fossil) | Regulatory; Safety; Environmental | Stack Emission | D1 | Forced - Immediate | 2023 | Gas | GG | 100 | Fossil-Steam | NPCC | Winter | 58.3333 | 175 | 1 | 1 | 9630-Opacity (fossil) | D1-Forced - Immediate | 100-Fossil-Steam
9630 | Opacity (fossil) | Regulatory; Safety; Environmental | Stack Emission | D2 | Forced - Delayed | 2023 | Coal | CC | 100 | Fossil-Steam | TRE | Winter | 82.1333 | 56 | 1 | 1 | 9630-Opacity (fossil) | D2-Forced - Delayed | 100-Fossil-Steam
9630 | Opacity (fossil) | Regulatory; Safety; Environmental | Stack Emission | D2 | Forced - Delayed | 2023 | Coal | CC | 100 | Fossil-Steam | TRE | Winter | 232.5332 | 128 | 1 | 1 | 9630-Opacity (fossil) | D2-Forced - Delayed | 100-Fossil-Steam
9630 | Opacity (fossil) | Regulatory; Safety; Environmental | Stack Emission | D2 | Forced - Delayed | 2023 | Coal | LI | 100 | Fossil-Steam | TRE | Off-Peak | 690.15 | 107 | 1 | 1 | 9630-Opacity (fossil) | D2-Forced - Delayed | 100-Fossil-Steam
9630 | Opacity (fossil) | Regulatory; Safety; Environmental | Stack Emission | D2 | Forced - Delayed | 2023 | Coal | LI | 100 | Fossil-Steam | TRE | Summer | 161 | 20 | 1 | 1 | 9630-Opacity (fossil) | D2-Forced - Delayed | 100-Fossil-Steam
9630 | Opacity (fossil) | Regulatory; Safety; Environmental | Stack Emission | D2 | Forced - Delayed | 2023 | Coal | LI | 100 | Fossil-Steam | TRE | Summer | 244.95 | 23 | 1 | 1 | 9630-Opacity (fossil) | D2-Forced - Delayed | 100-Fossil-Steam
9630 | Opacity (fossil) | Regulatory; Safety; Environmental | Stack Emission | D2 | Forced - Delayed | 2023 | Coal | LI | 100 | Fossil-Steam | TRE | Summer | 2343.9 | 117 | 1 | 1 | 9630-Opacity (fossil) | D2-Forced - Delayed | 100-Fossil-Steam
9630 | Opacity (fossil) | Regulatory; Safety; Environmental | Stack Emission | D2 | Forced - Delayed | 2023 | Coal | LI | 100 | Fossil-Steam | TRE | Winter | 763.6 | 69 | 1 | 1 | 9630-Opacity (fossil) | D2-Forced - Delayed | 100-Fossil-Steam
9630 | Opacity (fossil) | Regulatory; Safety; Environmental | Stack Emission | D3 | Forced - Postponed | 2023 | Coal | CC | 100 | Fossil-Steam | RFC | Off-Peak | 106.2482 | 130.1 | 1 | 1 | 9630-Opacity (fossil) | D3-Forced - Postponed | 100-Fossil-Steam
9630 | Opacity (fossil) | Regulatory; Safety; Environmental | Stack Emission | U1 | Forced - Immediate | 2023 | Coal | CC | 100 | Fossil-Steam | WECC | Off-Peak | 871.383 | 539 | 1 | 1 | 9630-Opacity (fossil) | U1-Forced - Immediate | 100-Fossil-Steam
9630 | Opacity (fossil) | Regulatory; Safety; Environmental | Stack Emission | U1 | Forced - Immediate | 2023 | Coal | CC | 100 | Fossil-Steam | WECC | Off-Peak | 2668.05 | 539 | 1 | 1 | 9630-Opacity (fossil) | U1-Forced - Immediate | 100-Fossil-Steam
9630 | Opacity (fossil) | Regulatory; Safety; Environmental | Stack Emission | D1 | Forced - Immediate | 2023 | Coal | OS | 800 | Miscellaneous | NPCC | Summer | 144.3333 | 20 | 1 | 1 | 9630-Opacity (fossil) | D1-Forced - Immediate | 800-Miscellaneous
9634 | Opacity (jet engines) | Regulatory; Safety; Environmental | Stack Emission | U1 | Forced - Immediate | 2023 | Oil | DI | 300 | Gas Turbine/Jet Engine (Simple Cycle Operation) | MRO | Summer | 3004.26 | 62.2 | 1 | 1 | 9634-Opacity (jet engines) | U1-Forced - Immediate | 300-Gas Turbine/Jet Engine (Simple Cycle Operation)
9634 | Opacity (jet engines) | Regulatory; Safety; Environmental | Stack Emission | U1 | Forced - Immediate | 2023 | Oil | DI | 300 | Gas Turbine/Jet Engine (Simple Cycle Operation) | MRO | Summer | 19235.35 | 62.2 | 1 | 1 | 9634-Opacity (jet engines) | U1-Forced - Immediate | 300-Gas Turbine/Jet Engine (Simple Cycle Operation)
9634 | Opacity (jet engines) | Regulatory; Safety; Environmental | Stack Emission | U1 | Forced - Immediate | 2023 | Oil | DI | 300 | Gas Turbine/Jet Engine (Simple Cycle Operation) | MRO | Summer | 1174.5433 | 62.2 | 1 | 1 | 9634-Opacity (jet engines) | U1-Forced - Immediate | 300-Gas Turbine/Jet Engine (Simple Cycle Operation)
9650 | Other stack or exhaust emissions (fossil) | Regulatory; Safety; Environmental | Stack Emission | D1 | Forced - Immediate | 2023 | Coal | CC | 100 | Fossil-Steam | MRO | Summer | 1.1667 | 10 | 1 | 1 | 9650-Other stack or exhaust emissions (fossil) | D1-Forced - Immediate | 100-Fossil-Steam
9650 | Other stack or exhaust emissions (fossil) | Regulatory; Safety; Environmental | Stack Emission | D1 | Forced - Immediate | 2023 | Coal | CC | 100 | Fossil-Steam | WECC | Summer | 169.4 | 42 | 1 | 1 | 9650-Other stack or exhaust emissions (fossil) | D1-Forced - Immediate | 100-Fossil-Steam
9650 | Other stack or exhaust emissions (fossil) | Regulatory; Safety; Environmental | Stack Emission | D2 | Forced - Delayed | 2023 | Coal | CC | 100 | Fossil-Steam | TRE | Off-Peak | 9453.6998 | 498 | 1 | 1 | 9650-Other stack or exhaust emissions (fossil) | D2-Forced - Delayed | 100-Fossil-Steam
9650 | Other stack or exhaust emissions (fossil) | Regulatory; Safety; Environmental | Stack Emission | D2 | Forced - Delayed | 2023 | Coal | CC | 100 | Fossil-Steam | RFC | Summer | 28.56 | 7.14 | 1 | 1 | 9650-Other stack or exhaust emissions (fossil) | D2-Forced - Delayed | 100-Fossil-Steam
9650 | Other stack or exhaust emissions (fossil) | Regulatory; Safety; Environmental | Stack Emission | D1 | Forced - Immediate | 2023 | Coal | CC | 100 | Fossil-Steam | MRO | Summer | 2.8333 | 10 | 1 | 1 | 9650-Other stack or exhaust emissions (fossil) | D1-Forced - Immediate | 100-Fossil-Steam
9650 | Other stack or exhaust emissions (fossil) | Regulatory; Safety; Environmental | Stack Emission | D1 | Forced - Immediate | 2023 | Coal | CC | 100 | Fossil-Steam | MRO | Summer | 17 | 15 | 1 | 1 | 9650-Other stack or exhaust emissions (fossil) | D1-Forced - Immediate | 100-Fossil-Steam
9650 | Other stack or exhaust emissions (fossil) | Regulatory; Safety; Environmental | Stack Emission | D1 | Forced - Immediate | 2023 | Coal | CC | 100 | Fossil-Steam | MRO | Summer | 68.75 | 5 | 1 | 1 | 9650-Other stack or exhaust emissions (fossil) | D1-Forced - Immediate | 100-Fossil-Steam
9650 | Other stack or exhaust emissions (fossil) | Regulatory; Safety; Environmental | Stack Emission | D2 | Forced - Delayed | 2023 | Coal | CC | 100 | Fossil-Steam | TRE | Off-Peak | 5936.5665 | 313 | 1 | 1 | 9650-Other stack or exhaust emissions (fossil) | D2-Forced - Delayed | 100-Fossil-Steam
9650 | Other stack or exhaust emissions (fossil) | Regulatory; Safety; Environmental | Stack Emission | D2 | Forced - Delayed | 2023 | Coal | CC | 100 | Fossil-Steam | RFC | Summer | 2.51 | 2.51 | 1 | 1 | 9650-Other stack or exhaust emissions (fossil) | D2-Forced - Delayed | 100-Fossil-Steam
9650 | Other stack or exhaust emissions (fossil) | Regulatory; Safety; Environmental | Stack Emission | D1 | Forced - Immediate | 2023 | Coal | CC | 100 | Fossil-Steam | SERC | Summer | 283.8 | 132 | 1 | 1 | 9650-Other stack or exhaust emissions (fossil) | D1-Forced - Immediate | 100-Fossil-Steam
9650 | Other stack or exhaust emissions (fossil) | Regulatory; Safety; Environmental | Stack Emission | D2 | Forced - Delayed | 2023 | Coal | CC | 100 | Fossil-Steam | TRE | Off-Peak | 586.6 | 84 | 1 | 1 | 9650-Other stack or exhaust emissions (fossil) | D2-Forced - Delayed | 100-Fossil-Steam
9650 | Other stack or exhaust emissions (fossil) | Regulatory; Safety; Environmental | Stack Emission | D2 | Forced - Delayed | 2023 | Coal | CC | 100 | Fossil-Steam | TRE | Off-Peak | 647.8333 | 130 | 1 | 1 | 9650-Other stack or exhaust emissions (fossil) | D2-Forced - Delayed | 100-Fossil-Steam
9650 | Other stack or exhaust emissions (fossil) | Regulatory; Safety; Environmental | Stack Emission | D2 | Forced - Delayed | 2023 | Coal | CC | 100 | Fossil-Steam | TRE | Off-Peak | 13911.5165 | 449 | 1 | 1 | 9650-Other stack or exhaust emissions (fossil) | D2-Forced - Delayed | 100-Fossil-Steam
9650 | Other stack or exhaust emissions (fossil) | Regulatory; Safety; Environmental | Stack Emission | D1 | Forced - Immediate | 2023 | Coal | CC | 100 | Fossil-Steam | MRO | Summer | 4.1667 | 5 | 1 | 1 | 9650-Other stack or exhaust emissions (fossil) | D1-Forced - Immediate | 100-Fossil-Steam
9650 | Other stack or exhaust emissions (fossil) | Regulatory; Safety; Environmental | Stack Emission | D2 | Forced - Delayed | 2023 | Coal | CC | 100 | Fossil-Steam | TRE | Off-Peak | 4100.3999 | 216 | 1 | 1 | 9650-Other stack or exhaust emissions (fossil) | D2-Forced - Delayed | 100-Fossil-Steam
9650 | Other stack or exhaust emissions (fossil) | Regulatory; Safety; Environmental | Stack Emission | D1 | Forced - Immediate | 2023 | Coal | CC | 100 | Fossil-Steam | WECC | Summer | 364 | 42 | 1 | 1 | 9650-Other stack or exhaust emissions (fossil) | D1-Forced - Immediate | 100-Fossil-Steam
9650 | Other stack or exhaust emissions (fossil) | Regulatory; Safety; Environmental | Stack Emission | D2 | Forced - Delayed | 2023 | Coal | CC | 100 | Fossil-Steam | TRE | Off-Peak | 1949.3833 | 217 | 1 | 1 | 9650-Other stack or exhaust emissions (fossil) | D2-Forced - Delayed | 100-Fossil-Steam
9650 | Other stack or exhaust emissions (fossil) | Regulatory; Safety; Environmental | Stack Emission | U1 | Forced - Immediate | 2023 | Coal | CC | 100 | Fossil-Steam | WECC | Off-Peak | 15085.5666 | 106 | 1 | 1 | 9650-Other stack or exhaust emissions (fossil) | U1-Forced - Immediate | 100-Fossil-Steam
9650 | Other stack or exhaust emissions (fossil) | Regulatory; Safety; Environmental | Stack Emission | U1 | Forced - Immediate | 2023 | Coal | CC | 100 | Fossil-Steam | WECC | Off-Peak | 16846.9333 | 106 | 1 | 1 | 9650-Other stack or exhaust emissions (fossil) | U1-Forced - Immediate | 100-Fossil-Steam
9650 | Other stack or exhaust emissions (fossil) | Regulatory; Safety; Environmental | Stack Emission | D1 | Forced - Immediate | 2023 | Coal | CC | 100 | Fossil-Steam | MRO | Summer | 91 | 15 | 1 | 1 | 9650-Other stack or exhaust emissions (fossil) | D1-Forced - Immediate | 100-Fossil-Steam
9650 | Other stack or exhaust emissions (fossil) | Regulatory; Safety; Environmental | Stack Emission | D1 | Forced - Immediate | 2023 | Coal | CC | 100 | Fossil-Steam | MRO | Summer | 97.1667 | 5 | 1 | 1 | 9650-Other stack or exhaust emissions (fossil) | D1-Forced - Immediate | 100-Fossil-Steam
9650 | Other stack or exhaust emissions (fossil) | Regulatory; Safety; Environmental | Stack Emission | D2 | Forced - Delayed | 2023 | Coal | CC | 100 | Fossil-Steam | TRE | Off-Peak | 14615.9996 | 540 | 1 | 1 | 9650-Other stack or exhaust emissions (fossil) | D2-Forced - Delayed | 100-Fossil-Steam
9650 | Other stack or exhaust emissions (fossil) | Regulatory; Safety; Environmental | Stack Emission | D2 | Forced - Delayed | 2023 | Coal | CC | 100 | Fossil-Steam | TRE | Winter | 398.3333 | 100 | 1 | 1 | 9650-Other stack or exhaust emissions (fossil) | D2-Forced - Delayed | 100-Fossil-Steam
9650 | Other stack or exhaust emissions (fossil) | Regulatory; Safety; Environmental | Stack Emission | D1 | Forced - Immediate | 2023 | Coal | CC | 100 | Fossil-Steam | WECC | Summer | 4600.8 | 40.5 | 1 | 1 | 9650-Other stack or exhaust emissions (fossil) | D1-Forced - Immediate | 100-Fossil-Steam
9650 | Other stack or exhaust emissions (fossil) | Regulatory; Safety; Environmental | Stack Emission | U1 | Forced - Immediate | 2023 | Coal | CC | 100 | Fossil-Steam | WECC | Off-Peak | 7500.9664 | 427 | 1 | 1 | 9650-Other stack or exhaust emissions (fossil) | U1-Forced - Immediate | 100-Fossil-Steam
9650 | Other stack or exhaust emissions (fossil) | Regulatory; Safety; Environmental | Stack Emission | D2 | Forced - Delayed | 2023 | Coal | CC | 100 | Fossil-Steam | TRE | Off-Peak | 480.2 | 196 | 1 | 1 | 9650-Other stack or exhaust emissions (fossil) | D2-Forced - Delayed | 100-Fossil-Steam
9650 | Other stack or exhaust emissions (fossil) | Regulatory; Safety; Environmental | Stack Emission | D2 | Forced - Delayed | 2023 | Coal | CC | 100 | Fossil-Steam | TRE | Off-Peak | 1853.9998 | 540 | 1 | 1 | 9650-Other stack or exhaust emissions (fossil) | D2-Forced - Delayed | 100-Fossil-Steam
9650 | Other stack or exhaust emissions (fossil) | Regulatory; Safety; Environmental | Stack Emission | U1 | Forced - Immediate | 2023 | Coal | CC | 100 | Fossil-Steam | NPCC | Off-Peak | 39852.9998 | 330 | 1 | 1 | 9650-Other stack or exhaust emissions (fossil) | U1-Forced - Immediate | 100-Fossil-Steam
9650 | Other stack or exhaust emissions (fossil) | Regulatory; Safety; Environmental | Stack Emission | D1 | Forced - Immediate | 2023 | Coal | CC | 100 | Fossil-Steam | MRO | Summer | 50 | 20 | 1 | 1 | 9650-Other stack or exhaust emissions (fossil) | D1-Forced - Immediate | 100-Fossil-Steam
9650 | Other stack or exhaust emissions (fossil) | Regulatory; Safety; Environmental | Stack Emission | D2 | Forced - Delayed | 2023 | Coal | CC | 100 | Fossil-Steam | TRE | Off-Peak | 2885.4666 | 152 | 1 | 1 | 9650-Other stack or exhaust emissions (fossil) | D2-Forced - Delayed | 100-Fossil-Steam
9650 | Other stack or exhaust emissions (fossil) | Regulatory; Safety; Environmental | Stack Emission | D2 | Forced - Delayed | 2023 | Coal | CC | 100 | Fossil-Steam | RFC | Summer | 0.99317 | 1.01 | 1 | 1 | 9650-Other stack or exhaust emissions (fossil) | D2-Forced - Delayed | 100-Fossil-Steam
9650 | Other stack or exhaust emissions (fossil) | Regulatory; Safety; Environmental | Stack Emission | U1 | Forced - Immediate | 2023 | Coal | CC | 100 | Fossil-Steam | WECC | Off-Peak | 199024.7 | 427 | 1 | 1 | 9650-Other stack or exhaust emissions (fossil) | U1-Forced - Immediate | 100-Fossil-Steam
9650 | Other stack or exhaust emissions (fossil) | Regulatory; Safety; Environmental | Stack Emission | D1 | Forced - Immediate | 2023 | Coal | CC | 100 | Fossil-Steam | MRO | Summer | 18 | 10 | 1 | 1 | 9650-Other stack or exhaust emissions (fossil) | D1-Forced - Immediate | 100-Fossil-Steam
9650 | Other stack or exhaust emissions (fossil) | Regulatory; Safety; Environmental | Stack Emission | D2 | Forced - Delayed | 2023 | Coal | CC | 100 | Fossil-Steam | RFC | Summer | 3.304 | 3.36 | 1 | 1 | 9650-Other stack or exhaust emissions (fossil) | D2-Forced - Delayed | 100-Fossil-Steam
9650 | Other stack or exhaust emissions (fossil) | Regulatory; Safety; Environmental | Stack Emission | D2 | Forced - Delayed | 2023 | Coal | CC | 100 | Fossil-Steam | RFC | Summer | 11.46 | 11.46 | 1 | 1 | 9650-Other stack or exhaust emissions (fossil) | D2-Forced - Delayed | 100-Fossil-Steam
9650 | Other stack or exhaust emissions (fossil) | Regulatory; Safety; Environmental | Stack Emission | D1 | Forced - Immediate | 2023 | Coal | CC | 100 | Fossil-Steam | SERC | Summer | 198 | 132 | 1 | 1 | 9650-Other stack or exhaust emissions (fossil) | D1-Forced - Immediate | 100-Fossil-Steam
9650 | Other stack or exhaust emissions (fossil) | Regulatory; Safety; Environmental | Stack Emission | D1 | Forced - Immediate | 2023 | Coal | CC | 100 | Fossil-Steam | WECC | Summer | 589.05 | 31.5 | 1 | 1 | 9650-Other stack or exhaust emissions (fossil) | D1-Forced - Immediate | 100-Fossil-Steam
9650 | Other stack or exhaust emissions (fossil) | Regulatory; Safety; Environmental | Stack Emission | D2 | Forced - Delayed | 2023 | Coal | CC | 100 | Fossil-Steam | TRE | Winter | 898.3333 | 100 | 1 | 1 | 9650-Other stack or exhaust emissions (fossil) | D2-Forced - Delayed | 100-Fossil-Steam
9650 | Other stack or exhaust emissions (fossil) | Regulatory; Safety; Environmental | Stack Emission | D2 | Forced - Delayed | 2023 | Coal | LI | 100 | Fossil-Steam | TRE | Off-Peak | 286 | 104 | 1 | 1 | 9650-Other stack or exhaust emissions (fossil) | D2-Forced - Delayed | 100-Fossil-Steam
9650 | Other stack or exhaust emissions (fossil) | Regulatory; Safety; Environmental | Stack Emission | D1 | Forced - Immediate | 2023 | Coal | CC | 100 | Fossil-Steam | WECC | Summer | 80.8333 | 25 | 1 | 1 | 9650-Other stack or exhaust emissions (fossil) | D1-Forced - Immediate | 100-Fossil-Steam
9650 | Other stack or exhaust emissions (fossil) | Regulatory; Safety; Environmental | Stack Emission | D2 | Forced - Delayed | 2023 | Coal | CC | 100 | Fossil-Steam | TRE | Off-Peak | 3512.4832 | 391 | 1 | 1 | 9650-Other stack or exhaust emissions (fossil) | D2-Forced - Delayed | 100-Fossil-Steam
9650 | Other stack or exhaust emissions (fossil) | Regulatory; Safety; Environmental | Stack Emission | D1 | Forced - Immediate | 2023 | Coal | CC | 100 | Fossil-Steam | SERC | Summer | 82.8333 | 70 | 1 | 1 | 9650-Other stack or exhaust emissions (fossil) | D1-Forced - Immediate | 100-Fossil-Steam
9650 | Other stack or exhaust emissions (fossil) | Regulatory; Safety; Environmental | Stack Emission | D1 | Forced - Immediate | 2023 | Coal | CC | 100 | Fossil-Steam | WECC | Summer | 1154.4 | 36 | 1 | 1 | 9650-Other stack or exhaust emissions (fossil) | D1-Forced - Immediate | 100-Fossil-Steam
9650 | Other stack or exhaust emissions (fossil) | Regulatory; Safety; Environmental | Stack Emission | D2 | Forced - Delayed | 2023 | Coal | CC | 100 | Fossil-Steam | TRE | Off-Peak | 865.9333 | 124 | 1 | 1 | 9650-Other stack or exhaust emissions (fossil) | D2-Forced - Delayed | 100-Fossil-Steam
9650 | Other stack or exhaust emissions (fossil) | Regulatory; Safety; Environmental | Stack Emission | D1 | Forced - Immediate | 2023 | Coal | CC | 100 | Fossil-Steam | WECC | Summer | 344.7167 | 21.5 | 1 | 1 | 9650-Other stack or exhaust emissions (fossil) | D1-Forced - Immediate | 100-Fossil-Steam
9650 | Other stack or exhaust emissions (fossil) | Regulatory; Safety; Environmental | Stack Emission | D1 | Forced - Immediate | 2023 | Coal | CC | 100 | Fossil-Steam | WECC | Summer | 637.5 | 34 | 1 | 1 | 9650-Other stack or exhaust emissions (fossil) | D1-Forced - Immediate | 100-Fossil-Steam
9650 | Other stack or exhaust emissions (fossil) | Regulatory; Safety; Environmental | Stack Emission | D2 | Forced - Delayed | 2023 | Coal | CC | 100 | Fossil-Steam | TRE | Off-Peak | 3037.3333 | 160 | 1 | 2 | 9650-Other stack or exhaust emissions (fossil) | D2-Forced - Delayed | 100-Fossil-Steam
9650 | Other stack or exhaust emissions (fossil) | Regulatory; Safety; Environmental | Stack Emission | D2 | Forced - Delayed | 2023 | Coal | CC | 100 | Fossil-Steam | TRE | Winter | 622.9166 | 125 | 1 | 1 | 9650-Other stack or exhaust emissions (fossil) | D2-Forced - Delayed | 100-Fossil-Steam
9650 | Other stack or exhaust emissions (fossil) | Regulatory; Safety; Environmental | Stack Emission | U1 | Forced - Immediate | 2023 | Coal | CC | 100 | Fossil-Steam | RFC | Off-Peak | 2578.0997 | 762 | 1 | 1 | 9650-Other stack or exhaust emissions (fossil) | U1-Forced - Immediate | 100-Fossil-Steam
9650 | Other stack or exhaust emissions (fossil) | Regulatory; Safety; Environmental | Stack Emission | U1 | Forced - Immediate | 2023 | Gas | GG | 861 | CoG GT units | RFC | Winter | 254.79 | 44.7 | 1 | 1 | 9650-Other stack or exhaust emissions (fossil) | U1-Forced - Immediate | 861-CoG GT units
9653 | Other stack or exhaust emissions (gas turbine) | Regulatory; Safety; Environmental | Stack Emission | SF | Startup Failure | 2023 | Gas | GG | 300 | Gas Turbine/Jet Engine (Simple Cycle Operation) | WECC | Off-Peak | 87.5 | 175 | 1 | 1 | 9653-Other stack or exhaust emissions (gas turbine) | SF-Startup Failure | 300-Gas Turbine/Jet Engine (Simple Cycle Operation)
9653 | Other stack or exhaust emissions (gas turbine) | Regulatory; Safety; Environmental | Stack Emission | U1 | Forced - Immediate | 2023 | Gas | GG | 300 | Gas Turbine/Jet Engine (Simple Cycle Operation) | MRO | Off-Peak | 152.622 | 37.53 | 1 | 1 | 9653-Other stack or exhaust emissions (gas turbine) | U1-Forced - Immediate | 300-Gas Turbine/Jet Engine (Simple Cycle Operation)
9653 | Other stack or exhaust emissions (gas turbine) | Regulatory; Safety; Environmental | Stack Emission | U1 | Forced - Immediate | 2023 | Gas | GG | 300 | Gas Turbine/Jet Engine (Simple Cycle Operation) | MRO | Off-Peak | 3982.5585 | 37.53 | 1 | 1 | 9653-Other stack or exhaust emissions (gas turbine) | U1-Forced - Immediate | 300-Gas Turbine/Jet Engine (Simple Cycle Operation)
9653 | Other stack or exhaust emissions (gas turbine) | Regulatory; Safety; Environmental | Stack Emission | U1 | Forced - Immediate | 2023 | Gas | GG | 300 | Gas Turbine/Jet Engine (Simple Cycle Operation) | MRO | Off-Peak | 34.4025 | 37.53 | 1 | 1 | 9653-Other stack or exhaust emissions (gas turbine) | U1-Forced - Immediate | 300-Gas Turbine/Jet Engine (Simple Cycle Operation)
9653 | Other stack or exhaust emissions (gas turbine) | Regulatory; Safety; Environmental | Stack Emission | U1 | Forced - Immediate | 2023 | Gas | GG | 300 | Gas Turbine/Jet Engine (Simple Cycle Operation) | WECC | Off-Peak | 57 | 45 | 1 | 1 | 9653-Other stack or exhaust emissions (gas turbine) | U1-Forced - Immediate | 300-Gas Turbine/Jet Engine (Simple Cycle Operation)
9653 | Other stack or exhaust emissions (gas turbine) | Regulatory; Safety; Environmental | Stack Emission | D1 | Forced - Immediate | 2023 | Gas | GG | 850 | Combined Cycle Block | RFC | Summer | 325 | 325 | 1 | 1 | 9653-Other stack or exhaust emissions (gas turbine) | D1-Forced - Immediate | 850-Combined Cycle Block
9653 | Other stack or exhaust emissions (gas turbine) | Regulatory; Safety; Environmental | Stack Emission | U1 | Forced - Immediate | 2023 | Gas | GG | 850 | Combined Cycle Block | RFC | Off-Peak | 1228.4332 | 538 | 1 | 1 | 9653-Other stack or exhaust emissions (gas turbine) | U1-Forced - Immediate | 850-Combined Cycle Block
9653 | Other stack or exhaust emissions (gas turbine) | Regulatory; Safety; Environmental | Stack Emission | U1 | Forced - Immediate | 2023 | Gas | GG | 850 | Combined Cycle Block | WECC | Off-Peak | 535.9999 | 240 | 1 | 1 | 9653-Other stack or exhaust emissions (gas turbine) | U1-Forced - Immediate | 850-Combined Cycle Block
9653 | Other stack or exhaust emissions (gas turbine) | Regulatory; Safety; Environmental | Stack Emission | D1 | Forced - Immediate | 2023 | Gas | GG | 850 | Combined Cycle Block | NPCC | Off-Peak | 201 | 36 | 1 | 1 | 9653-Other stack or exhaust emissions (gas turbine) | D1-Forced - Immediate | 850-Combined Cycle Block
9653 | Other stack or exhaust emissions (gas turbine) | Regulatory; Safety; Environmental | Stack Emission | U1 | Forced - Immediate | 2023 | Gas | GG | 851 | CC GT units | MRO | Summer | 170.1 | 162 | 1 | 1 | 9653-Other stack or exhaust emissions (gas turbine) | U1-Forced - Immediate | 851-CC GT units
9653 | Other stack or exhaust emissions (gas turbine) | Regulatory; Safety; Environmental | Stack Emission | U1 | Forced - Immediate | 2023 | Gas | GG | 851 | CC GT units | RFC | Off-Peak | 184.7999 | 126 | 1 | 1 | 9653-Other stack or exhaust emissions (gas turbine) | U1-Forced - Immediate | 851-CC GT units
9653 | Other stack or exhaust emissions (gas turbine) | Regulatory; Safety; Environmental | Stack Emission | U1 | Forced - Immediate | 2023 | Gas | GG | 851 | CC GT units | WECC | Summer | 295.6333 | 181 | 1 | 1 | 9653-Other stack or exhaust emissions (gas turbine) | U1-Forced - Immediate | 851-CC GT units
9653 | Other stack or exhaust emissions (gas turbine) | Regulatory; Safety; Environmental | Stack Emission | U1 | Forced - Immediate | 2023 | Gas | GG | 851 | CC GT units | RFC | Off-Peak | 228.8999 | 126 | 1 | 1 | 9653-Other stack or exhaust emissions (gas turbine) | U1-Forced - Immediate | 851-CC GT units
9653 | Other stack or exhaust emissions (gas turbine) | Regulatory; Safety; Environmental | Stack Emission | U1 | Forced - Immediate | 2023 | Gas | GG | 851 | CC GT units | RFC | Off-Peak | 132.3 | 126 | 1 | 1 | 9653-Other stack or exhaust emissions (gas turbine) | U1-Forced - Immediate | 851-CC GT units
9653 | Other stack or exhaust emissions (gas turbine) | Regulatory; Safety; Environmental | Stack Emission | U1 | Forced - Immediate | 2023 | Gas | GG | 851 | CC GT units | RFC | Off-Peak | 2356.2 | 126 | 1 | 1 | 9653-Other stack or exhaust emissions (gas turbine) | U1-Forced - Immediate | 851-CC GT units
9653 | Other stack or exhaust emissions (gas turbine) | Regulatory; Safety; Environmental | Stack Emission | U1 | Forced - Immediate | 2023 | Gas | GG | 851 | CC GT units | WECC | Summer | 142.2846 | 181.64 | 1 | 1 | 9653-Other stack or exhaust emissions (gas turbine) | U1-Forced - Immediate | 851-CC GT units
9653 | Other stack or exhaust emissions (gas turbine) | Regulatory; Safety; Environmental | Stack Emission | U1 | Forced - Immediate | 2023 | Gas | GG | 851 | CC GT units | NPCC | Winter | 1690.7833 | 229 | 1 | 1 | 9653-Other stack or exhaust emissions (gas turbine) | U1-Forced - Immediate | 851-CC GT units
9653 | Other stack or exhaust emissions (gas turbine) | Regulatory; Safety; Environmental | Stack Emission | D1 | Forced - Immediate | 2023 | Waste Heat | WH | 852 | CC steam units | NPCC | Winter | 1109.3458 | 150.25 | 1 | 1 | 9653-Other stack or exhaust emissions (gas turbine) | D1-Forced - Immediate | 852-CC steam units
9653 | Other stack or exhaust emissions (gas turbine) | Regulatory; Safety; Environmental | Stack Emission | U1 | Forced - Immediate | 2023 | Gas | GG | 852 | CC steam units | WECC | Summer | 287.293 | 249.82 | 1 | 1 | 9653-Other stack or exhaust emissions (gas turbine) | U1-Forced - Immediate | 852-CC steam units
9653 | Other stack or exhaust emissions (gas turbine) | Regulatory; Safety; Environmental | Stack Emission | D1 | Forced - Immediate | 2023 | Waste Heat | WH | 852 | CC steam units | MRO | Summer | 129.8333 | 82 | 1 | 1 | 9653-Other stack or exhaust emissions (gas turbine) | D1-Forced - Immediate | 852-CC steam units
9653 | Other stack or exhaust emissions (gas turbine) | Regulatory; Safety; Environmental | Stack Emission | D1 | Forced - Immediate | 2023 | Waste Heat | WH | 852 | CC steam units | RFC | Off-Peak | 1131.35 | 60.5 | 1 | 1 | 9653-Other stack or exhaust emissions (gas turbine) | D1-Forced - Immediate | 852-CC steam units
9653 | Other stack or exhaust emissions (gas turbine) | Regulatory; Safety; Environmental | Stack Emission | U1 | Forced - Immediate | 2023 | Gas | GG | 861 | CoG GT units | RFC | Off-Peak | 1379.74 | 44.7 | 1 | 1 | 9653-Other stack or exhaust emissions (gas turbine) | U1-Forced - Immediate | 861-CoG GT units
9653 | Other stack or exhaust emissions (gas turbine) | Regulatory; Safety; Environmental | Stack Emission | U1 | Forced - Immediate | 2023 | Gas | GG | 861 | CoG GT units | RFC | Summer | 575.75 | 35 | 1 | 1 | 9653-Other stack or exhaust emissions (gas turbine) | U1-Forced - Immediate | 861-CoG GT units
9653 | Other stack or exhaust emissions (gas turbine) | Regulatory; Safety; Environmental | Stack Emission | U1 | Forced - Immediate | 2023 | Gas | GG | 861 | CoG GT units | RFC | Winter | 829.93 | 44.7 | 1 | 1 | 9653-Other stack or exhaust emissions (gas turbine) | U1-Forced - Immediate | 861-CoG GT units
9653 | Other stack or exhaust emissions (gas turbine) | Regulatory; Safety; Environmental | Stack Emission | U1 | Forced - Immediate | 2023 | Gas | GG | 861 | CoG GT units | RFC | Off-Peak | 694.34 | 44.7 | 1 | 1 | 9653-Other stack or exhaust emissions (gas turbine) | U1-Forced - Immediate | 861-CoG GT units
9653 | Other stack or exhaust emissions (gas turbine) | Regulatory; Safety; Environmental | Stack Emission | U1 | Forced - Immediate | 2023 | Gas | GG | 861 | CoG GT units | RFC | Winter | 51.405 | 44.7 | 1 | 1 | 9653-Other stack or exhaust emissions (gas turbine) | U1-Forced - Immediate | 861-CoG GT units
9653 | Other stack or exhaust emissions (gas turbine) | Regulatory; Safety; Environmental | Stack Emission | U1 | Forced - Immediate | 2023 | Gas | GG | 861 | CoG GT units | RFC | Off-Peak | 623.565 | 44.7 | 1 | 1 | 9653-Other stack or exhaust emissions (gas turbine) | U1-Forced - Immediate | 861-CoG GT units
9653 | Other stack or exhaust emissions (gas turbine) | Regulatory; Safety; Environmental | Stack Emission | U1 | Forced - Immediate | 2023 | Gas | GG | 861 | CoG GT units | RFC | Winter | 829.185 | 44.7 | 1 | 1 | 9653-Other stack or exhaust emissions (gas turbine) | U1-Forced - Immediate | 861-CoG GT units
9653 | Other stack or exhaust emissions (gas turbine) | Regulatory; Safety; Environmental | Stack Emission | U1 | Forced - Immediate | 2023 | Gas | GG | 861 | CoG GT units | RFC | Summer | 438.805 | 44.7 | 1 | 1 | 9653-Other stack or exhaust emissions (gas turbine) | U1-Forced - Immediate | 861-CoG GT units
9653 | Other stack or exhaust emissions (gas turbine) | Regulatory; Safety; Environmental | Stack Emission | U1 | Forced - Immediate | 2023 | Gas | GG | 861 | CoG GT units | RFC | Off-Peak | 847.81 | 44.7 | 1 | 1 | 9653-Other stack or exhaust emissions (gas turbine) | U1-Forced - Immediate | 861-CoG GT units
9653 | Other stack or exhaust emissions (gas turbine) | Regulatory; Safety; Environmental | Stack Emission | U1 | Forced - Immediate | 2023 | Gas | GG | 861 | CoG GT units | RFC | Off-Peak | 601.96 | 44.7 | 1 | 1 | 9653-Other stack or exhaust emissions (gas turbine) | U1-Forced - Immediate | 861-CoG GT units
9653 | Other stack or exhaust emissions (gas turbine) | Regulatory; Safety; Environmental | Stack Emission | U1 | Forced - Immediate | 2023 | Gas | GG | 861 | CoG GT units | RFC | Summer | 645.915 | 44.7 | 1 | 1 | 9653-Other stack or exhaust emissions (gas turbine) | U1-Forced - Immediate | 861-CoG GT units
9653 | Other stack or exhaust emissions (gas turbine) | Regulatory; Safety; Environmental | Stack Emission | U1 | Forced - Immediate | 2023 | Gas | GG | 861 | CoG GT units | RFC | Off-Peak | 615.37 | 44.7 | 1 | 1 | 9653-Other stack or exhaust emissions (gas turbine) | U1-Forced - Immediate | 861-CoG GT units
9653 | Other stack or exhaust emissions (gas turbine) | Regulatory; Safety; Environmental | Stack Emission | U1 | Forced - Immediate | 2023 | Gas | GG | 861 | CoG GT units | RFC | Summer | 317.37 | 44.7 | 2 | 2 | 9653-Other stack or exhaust emissions (gas turbine) | U1-Forced - Immediate | 861-CoG GT units
9654 | Other stack or exhaust emissions (jet engines) | Regulatory; Safety; Environmental | Stack Emission | U1 | Forced - Immediate | 2023 | Gas | GG | 300 | Gas Turbine/Jet Engine (Simple Cycle Operation) | WECC | Off-Peak | 14.6667 | 44 | 1 | 1 | 9654-Other stack or exhaust emissions (jet engines) | U1-Forced - Immediate | 300-Gas Turbine/Jet Engine (Simple Cycle Operation)
9654 | Other stack or exhaust emissions (jet engines) | Regulatory; Safety; Environmental | Stack Emission | U1 | Forced - Immediate | 2023 | Gas | GG | 300 | Gas Turbine/Jet Engine (Simple Cycle Operation) | NPCC | Summer | 837.0833 | 57.4 | 1 | 1 | 9654-Other stack or exhaust emissions (jet engines) | U1-Forced - Immediate | 300-Gas Turbine/Jet Engine (Simple Cycle Operation)
9654 | Other stack or exhaust emissions (jet engines) | Regulatory; Safety; Environmental | Stack Emission | U1 | Forced - Immediate | 2023 | Gas | GG | 861 | CoG GT units | NPCC | Summer | 86.1 | 42 | 1 | 1 | 9654-Other stack or exhaust emissions (jet engines) | U1-Forced - Immediate | 861-CoG GT units
9655 | Other stack or exhaust emissions (Internal Combustion/Reciprocating Engines) | Regulatory; Safety; Environmental | Stack Emission | D1 | Forced - Immediate | 2023 | Gas | GG | 400 | Internal Combustion/Reciprocating Engines | MRO | Off-Peak | 133.032 | 11.04 | 1 | 1 | 9655-Other stack or exhaust emissions (Internal Combustion/Reciprocating Engines) | D1-Forced - Immediate | 400-Internal Combustion/Reciprocating Engines
9655 | Other stack or exhaust emissions (Internal Combustion/Reciprocating Engines) | Regulatory; Safety; Environmental | Stack Emission | D1 | Forced - Immediate | 2023 | Gas | GG | 400 | Internal Combustion/Reciprocating Engines | MRO | Off-Peak | 220.064 | 11.04 | 1 | 1 | 9655-Other stack or exhaust emissions (Internal Combustion/Reciprocating Engines) | D1-Forced - Immediate | 400-Internal Combustion/Reciprocating Engines
9655 | Other stack or exhaust emissions (Internal Combustion/Reciprocating Engines) | Regulatory; Safety; Environmental | Stack Emission | D1 | Forced - Immediate | 2023 | Gas | GG | 400 | Internal Combustion/Reciprocating Engines | SERC | Summer | 81.6667 | 20 | 1 | 1 | 9655-Other stack or exhaust emissions (Internal Combustion/Reciprocating Engines) | D1-Forced - Immediate | 400-Internal Combustion/Reciprocating Engines
9655 | Other stack or exhaust emissions (Internal Combustion/Reciprocating Engines) | Regulatory; Safety; Environmental | Stack Emission | D1 | Forced - Immediate | 2023 | Oil | DI | 400 | Internal Combustion/Reciprocating Engines | SERC | Winter | 9.5947 | 2.57 | 1 | 1 | 9655-Other stack or exhaust emissions (Internal Combustion/Reciprocating Engines) | D1-Forced - Immediate | 400-Internal Combustion/Reciprocating Engines
9655 | Other stack or exhaust emissions (Internal Combustion/Reciprocating Engines) | Regulatory; Safety; Environmental | Stack Emission | D1 | Forced - Immediate | 2023 | Gas | GG | 400 | Internal Combustion/Reciprocating Engines | SERC | Summer | 406.6667 | 20 | 1 | 1 | 9655-Other stack or exhaust emissions (Internal Combustion/Reciprocating Engines) | D1-Forced - Immediate | 400-Internal Combustion/Reciprocating Engines
9655 | Other stack or exhaust emissions (Internal Combustion/Reciprocating Engines) | Regulatory; Safety; Environmental | Stack Emission | D1 | Forced - Immediate | 2023 | Oil | DI | 400 | Internal Combustion/Reciprocating Engines | SERC | Winter | 5.2685 | 2.57 | 1 | 1 | 9655-Other stack or exhaust emissions (Internal Combustion/Reciprocating Engines) | D1-Forced - Immediate | 400-Internal Combustion/Reciprocating Engines
9656 | Other stack or exhaust emissions testing - fossil | Regulatory; Safety; Environmental | Stack Emission | D1 | Forced - Immediate | 2023 | Gas | GG | 100 | Fossil-Steam | TRE | Off-Peak | 1242.9999 | 132 | 1 | 1 | 9656-Other stack or exhaust emissions testing - fossil | D1-Forced - Immediate | 100-Fossil-Steam
9656 | Other stack or exhaust emissions testing - fossil | Regulatory; Safety; Environmental | Stack Emission | D1 | Forced - Immediate | 2023 | Gas | GG | 100 | Fossil-Steam | TRE | Off-Peak | 1320 | 132 | 1 | 1 | 9656-Other stack or exhaust emissions testing - fossil | D1-Forced - Immediate | 100-Fossil-Steam
9656 | Other stack or exhaust emissions testing - fossil | Regulatory; Safety; Environmental | Stack Emission | D2 | Forced - Delayed | 2023 | Coal | CC | 100 | Fossil-Steam | RFC | Summer | 88.27 | 12.61 | 1 | 1 | 9656-Other stack or exhaust emissions testing - fossil | D2-Forced - Delayed | 100-Fossil-Steam
9656 | Other stack or exhaust emissions testing - fossil | Regulatory; Safety; Environmental | Stack Emission | D1 | Forced - Immediate | 2023 | Gas | GG | 100 | Fossil-Steam | TRE | Off-Peak | 3251.25 | 425 | 1 | 1 | 9656-Other stack or exhaust emissions testing - fossil | D1-Forced - Immediate | 100-Fossil-Steam
9656 | Other stack or exhaust emissions testing - fossil | Regulatory; Safety; Environmental | Stack Emission | D1 | Forced - Immediate | 2023 | Coal | CC | 100 | Fossil-Steam | RFC | Summer | 38.15 | 7.63 | 1 | 1 | 9656-Other stack or exhaust emissions testing - fossil | D1-Forced - Immediate | 100-Fossil-Steam
9656 | Other stack or exhaust emissions testing - fossil | Regulatory; Safety; Environmental | Stack Emission | D1 | Forced - Immediate | 2023 | Coal | CC | 100 | Fossil-Steam | MRO | Summer | 278.5 | 55.7 | 1 | 1 | 9656-Other stack or exhaust emissions testing - fossil | D1-Forced - Immediate | 100-Fossil-Steam
9656 | Other stack or exhaust emissions testing - fossil | Regulatory; Safety; Environmental | Stack Emission | D1 | Forced - Immediate | 2023 | Coal | LI | 100 | Fossil-Steam | TRE | Winter | 1197 | 171 | 1 | 1 | 9656-Other stack or exhaust emissions testing - fossil | D1-Forced - Immediate | 100-Fossil-Steam
9656 | Other stack or exhaust emissions testing - fossil | Regulatory; Safety; Environmental | Stack Emission | D2 | Forced - Delayed | 2023 | Coal | CC | 100 | Fossil-Steam | RFC | Winter | 90 | 45 | 1 | 1 | 9656-Other stack or exhaust emissions testing - fossil | D2-Forced - Delayed | 100-Fossil-Steam
9656 | Other stack or exhaust emissions testing - fossil | Regulatory; Safety; Environmental | Stack Emission | D1 | Forced - Immediate | 2023 | Coal | CC | 100 | Fossil-Steam | SERC | Off-Peak | 3835.2 | 239.7 | 1 | 1 | 9656-Other stack or exhaust emissions testing - fossil | D1-Forced - Immediate | 100-Fossil-Steam
9656 | Other stack or exhaust emissions testing - fossil | Regulatory; Safety; Environmental | Stack Emission | D1 | Forced - Immediate | 2023 | Gas | GG | 100 | Fossil-Steam | TRE | Off-Peak | 4242.9165 | 425 | 1 | 1 | 9656-Other stack or exhaust emissions testing - fossil | D1-Forced - Immediate | 100-Fossil-Steam
9656 | Other stack or exhaust emissions testing - fossil | Regulatory; Safety; Environmental | Stack Emission | D1 | Forced - Immediate | 2023 | Coal | CC | 100 | Fossil-Steam | SERC | Winter | 79.5 | 18 | 1 | 1 | 9656-Other stack or exhaust emissions testing - fossil | D1-Forced - Immediate | 100-Fossil-Steam
9656 | Other stack or exhaust emissions testing - fossil | Regulatory; Safety; Environmental | Stack Emission | D1 | Forced - Immediate | 2023 | Coal | LI | 100 | Fossil-Steam | TRE | Winter | 1444 | 144.4 | 1 | 1 | 9656-Other stack or exhaust emissions testing - fossil | D1-Forced - Immediate | 100-Fossil-Steam
9656 | Other stack or exhaust emissions testing - fossil | Regulatory; Safety; Environmental | Stack Emission | D1 | Forced - Immediate | 2023 | Coal | CC | 810 | Multi-boiler/Multi-turbine | RFC | Summer | 2287.8 | 369 | 1 | 1 | 9656-Other stack or exhaust emissions testing - fossil | D1-Forced - Immediate | 810-Multi-boiler/Multi-turbine
9657 | Other stack or exhaust emissions testing - gas turbine | Regulatory; Safety; Environmental | Stack Emission | U1 | Forced - Immediate | 2023 | Gas | GG | 300 | Gas Turbine/Jet Engine (Simple Cycle Operation) | RFC | Off-Peak | 2138.4 | 178.2 | 1 | 1 | 9657-Other stack or exhaust emissions testing - gas turbine | U1-Forced - Immediate | 300-Gas Turbine/Jet Engine (Simple Cycle Operation)
9657 | Other stack or exhaust emissions testing - gas turbine | Regulatory; Safety; Environmental | Stack Emission | U1 | Forced - Immediate | 2023 | Gas | GG | 300 | Gas Turbine/Jet Engine (Simple Cycle Operation) | SERC | Off-Peak | 282.3116 | 149.9 | 1 | 1 | 9657-Other stack or exhaust emissions testing - gas turbine | U1-Forced - Immediate | 300-Gas Turbine/Jet Engine (Simple Cycle Operation)
9657 | Other stack or exhaust emissions testing - gas turbine | Regulatory; Safety; Environmental | Stack Emission | U1 | Forced - Immediate | 2023 | Gas | GG | 850 | Combined Cycle Block | RFC | Off-Peak | 8002.5 | 55 | 1 | 1 | 9657-Other stack or exhaust emissions testing - gas turbine | U1-Forced - Immediate | 850-Combined Cycle Block
9657 | Other stack or exhaust emissions testing - gas turbine | Regulatory; Safety; Environmental | Stack Emission | U1 | Forced - Immediate | 2023 | Gas | GG | 851 | CC GT units | MRO | Summer | 1382.3999 | 162 | 1 | 1 | 9657-Other stack or exhaust emissions testing - gas turbine | U1-Forced - Immediate | 851-CC GT units
9657 | Other stack or exhaust emissions testing - gas turbine | Regulatory; Safety; Environmental | Stack Emission | D3 | Forced - Postponed | 2023 | Waste Heat | WH | 852 | CC steam units | TRE | Off-Peak | 5.1667 | 2.5 | 1 | 1 | 9657-Other stack or exhaust emissions testing - gas turbine | D3-Forced - Postponed | 852-CC steam units
9657 | Other stack or exhaust emissions testing - gas turbine | Regulatory; Safety; Environmental | Stack Emission | D1 | Forced - Immediate | 2023 | Waste Heat | WH | 852 | CC steam units | MRO | Summer | 699.7333 | 82 | 1 | 1 | 9657-Other stack or exhaust emissions testing - gas turbine | D1-Forced - Immediate | 852-CC steam units
9657 | Other stack or exhaust emissions testing - gas turbine | Regulatory; Safety; Environmental | Stack Emission | U1 | Forced - Immediate | 2023 | Gas | GG | 861 | CoG GT units | RFC | Summer | 2367.91 | 32.1 | 1 | 1 | 9657-Other stack or exhaust emissions testing - gas turbine | U1-Forced - Immediate | 861-CoG GT units
9657 | Other stack or exhaust emissions testing - gas turbine | Regulatory; Safety; Environmental | Stack Emission | U1 | Forced - Immediate | 2023 | Gas | GG | 861 | CoG GT units | TRE | Summer | 90 | 90 | 1 | 1 | 9657-Other stack or exhaust emissions testing - gas turbine | U1-Forced - Immediate | 861-CoG GT units
9660 | Thermal discharge limits (fossil and nuclear) | Regulatory; Safety; Environmental | Other Operating Environmental Limitations | D1 | Forced - Immediate | 2023 | Gas | GG | 100 | Fossil-Steam | NPCC | Summer | 4.4917 | 24.5 | 1 | 1 | 9660-Thermal discharge limits (fossil and nuclear) | D1-Forced - Immediate | 100-Fossil-Steam
9660 | Thermal discharge limits (fossil and nuclear) | Regulatory; Safety; Environmental | Other Operating Environmental Limitations | D1 | Forced - Immediate | 2023 | Gas | GG | 100 | Fossil-Steam | NPCC | Summer | 13.7067 | 25.7 | 1 | 1 | 9660-Thermal discharge limits (fossil and nuclear) | D1-Forced - Immediate | 100-Fossil-Steam
9660 | Thermal discharge limits (fossil and nuclear) | Regulatory; Safety; Environmental | Other Operating Environmental Limitations | D1 | Forced - Immediate | 2023 | Gas | GG | 100 | Fossil-Steam | SERC | Summer | 129 | 258 | 1 | 1 | 9660-Thermal discharge limits (fossil and nuclear) | D1-Forced - Immediate | 100-Fossil-Steam
9660 | Thermal discharge limits (fossil and nuclear) | Regulatory; Safety; Environmental | Other Operating Environmental Limitations | D1 | Forced - Immediate | 2023 | Gas | GG | 100 | Fossil-Steam | NPCC | Summer | 188.8067 | 25.4 | 1 | 1 | 9660-Thermal discharge limits (fossil and nuclear) | D1-Forced - Immediate | 100-Fossil-Steam
9660 | Thermal discharge limits (fossil and nuclear) | Regulatory; Safety; Environmental | Other Operating Environmental Limitations | D1 | Forced - Immediate | 2023 | Coal | CC | 100 | Fossil-Steam | RFC | Summer | 67.5 | 45 | 1 | 1 | 9660-Thermal discharge limits (fossil and nuclear) | D1-Forced - Immediate | 100-Fossil-Steam
9660 | Thermal discharge limits (fossil and nuclear) | Regulatory; Safety; Environmental | Other Operating Environmental Limitations | D1 | Forced - Immediate | 2023 | Coal | CC | 100 | Fossil-Steam | MRO | Summer | 2100 | 150 | 1 | 1 | 9660-Thermal discharge limits (fossil and nuclear) | D1-Forced - Immediate | 100-Fossil-Steam
9660 | Thermal discharge limits (fossil and nuclear) | Regulatory; Safety; Environmental | Other Operating Environmental Limitations | D1 | Forced - Immediate | 2023 | Gas | GG | 100 | Fossil-Steam | NPCC | Summer | 1.285 | 25.7 | 1 | 2 | 9660-Thermal discharge limits (fossil and nuclear) | D1-Forced - Immediate | 100-Fossil-Steam
9660 | Thermal discharge limits (fossil and nuclear) | Regulatory; Safety; Environmental | Other Operating Environmental Limitations | D1 | Forced - Immediate | 2023 | Gas | GG | 100 | Fossil-Steam | NPCC | Summer | 12.2767 | 25.4 | 1 | 1 | 9660-Thermal discharge limits (fossil and nuclear) | D1-Forced - Immediate | 100-Fossil-Steam
9660 | Thermal discharge limits (fossil and nuclear) | Regulatory; Safety; Environmental | Other Operating Environmental Limitations | D1 | Forced - Immediate | 2023 | Gas | GG | 100 | Fossil-Steam | NPCC | Summer | 12.85 | 25.7 | 1 | 2 | 9660-Thermal discharge limits (fossil and nuclear) | D1-Forced - Immediate | 100-Fossil-Steam
9660 | Thermal discharge limits (fossil and nuclear) | Regulatory; Safety; Environmental | Other Operating Environmental Limitations | D1 | Forced - Immediate | 2023 | Gas | GG | 100 | Fossil-Steam | SERC | Summer | 84.9999 | 255 | 1 | 1 | 9660-Thermal discharge limits (fossil and nuclear) | D1-Forced - Immediate | 100-Fossil-Steam
9660 | Thermal discharge limits (fossil and nuclear) | Regulatory; Safety; Environmental | Other Operating Environmental Limitations | D1 | Forced - Immediate | 2023 | Gas | GG | 100 | Fossil-Steam | NPCC | Summer | 883.9999 | 102 | 1 | 1 | 9660-Thermal discharge limits (fossil and nuclear) | D1-Forced - Immediate | 100-Fossil-Steam
9660 | Thermal discharge limits (fossil and nuclear) | Regulatory; Safety; Environmental | Other Operating Environmental Limitations | D1 | Forced - Immediate | 2023 | Gas | GG | 100 | Fossil-Steam | NPCC | Summer | 2060.9333 | 82 | 1 | 1 | 9660-Thermal discharge limits (fossil and nuclear) | D1-Forced - Immediate | 100-Fossil-Steam
9660 | Thermal discharge limits (fossil and nuclear) | Regulatory; Safety; Environmental | Other Operating Environmental Limitations | D1 | Forced - Immediate | 2023 | Gas | GG | 100 | Fossil-Steam | NPCC | Summer | 1.7133 | 25.7 | 1 | 2 | 9660-Thermal discharge limits (fossil and nuclear) | D1-Forced - Immediate | 100-Fossil-Steam
9660 | Thermal discharge limits (fossil and nuclear) | Regulatory; Safety; Environmental | Other Operating Environmental Limitations | D1 | Forced - Immediate | 2023 | Gas | GG | 100 | Fossil-Steam | NPCC | Summer | 4.2333 | 25.4 | 1 | 1 | 9660-Thermal discharge limits (fossil and nuclear) | D1-Forced - Immediate | 100-Fossil-Steam
9660 | Thermal discharge limits (fossil and nuclear) | Regulatory; Safety; Environmental | Other Operating Environmental Limitations | D1 | Forced - Immediate | 2023 | Gas | GG | 100 | Fossil-Steam | NPCC | Summer | 6.425 | 25.7 | 1 | 1 | 9660-Thermal discharge limits (fossil and nuclear) | D1-Forced - Immediate | 100-Fossil-Steam
9660 | Thermal discharge limits (fossil and nuclear) | Regulatory; Safety; Environmental | Other Operating Environmental Limitations | D1 | Forced - Immediate | 2023 | Gas | GG | 100 | Fossil-Steam | NPCC | Summer | 7.35 | 24.5 | 1 | 1 | 9660-Thermal discharge limits (fossil and nuclear) | D1-Forced - Immediate | 100-Fossil-Steam
9660 | Thermal discharge limits (fossil and nuclear) | Regulatory; Safety; Environmental | Other Operating Environmental Limitations | D1 | Forced - Immediate | 2023 | Gas | GG | 100 | Fossil-Steam | NPCC | Summer | 9.4233 | 25.7 | 1 | 2 | 9660-Thermal discharge limits (fossil and nuclear) | D1-Forced - Immediate | 100-Fossil-Steam
9660 | Thermal discharge limits (fossil and nuclear) | Regulatory; Safety; Environmental | Other Operating Environmental Limitations | D1 | Forced - Immediate | 2023 | Gas | GG | 100 | Fossil-Steam | SERC | Summer | 14.3 | 33 | 1 | 1 | 9660-Thermal discharge limits (fossil and nuclear) | D1-Forced - Immediate | 100-Fossil-Steam
9660 | Thermal discharge limits (fossil and nuclear) | Regulatory; Safety; Environmental | Other Operating Environmental Limitations | D1 | Forced - Immediate | 2023 | Gas | GG | 100 | Fossil-Steam | NPCC | Summer | 16.705 | 25.7 | 1 | 2 | 9660-Thermal discharge limits (fossil and nuclear) | D1-Forced - Immediate | 100-Fossil-Steam
9660 | Thermal discharge limits (fossil and nuclear) | Regulatory; Safety; Environmental | Other Operating Environmental Limitations | D1 | Forced - Immediate | 2023 | Gas | GG | 100 | Fossil-Steam | NPCC | Summer | 17.5617 | 25.7 | 1 | 1 | 9660-Thermal discharge limits (fossil and nuclear) | D1-Forced - Immediate | 100-Fossil-Steam
9660 | Thermal discharge limits (fossil and nuclear) | Regulatory; Safety; Environmental | Other Operating Environmental Limitations | D1 | Forced - Immediate | 2023 | Coal | CC | 100 | Fossil-Steam | MRO | Summer | 712.5 | 25 | 1 | 1 | 9660-Thermal discharge limits (fossil and nuclear) | D1-Forced - Immediate | 100-Fossil-Steam
9660 | Thermal discharge limits (fossil and nuclear) | Regulatory; Safety; Environmental | Other Operating Environmental Limitations | D1 | Forced - Immediate | 2023 | Gas | GG | 100 | Fossil-Steam | NPCC | Summer | 4.1433 | 22.6 | 1 | 2 | 9660-Thermal discharge limits (fossil and nuclear) | D1-Forced - Immediate | 100-Fossil-Steam
9660 | Thermal discharge limits (fossil and nuclear) | Regulatory; Safety; Environmental | Other Operating Environmental Limitations | D1 | Forced - Immediate | 2023 | Gas | GG | 100 | Fossil-Steam | NPCC | Summer | 22.2733 | 25.7 | 1 | 1 | 9660-Thermal discharge limits (fossil and nuclear) | D1-Forced - Immediate | 100-Fossil-Steam
9660 | Thermal discharge limits (fossil and nuclear) | Regulatory; Safety; Environmental | Other Operating Environmental Limitations | D1 | Forced - Immediate | 2023 | Gas | GG | 100 | Fossil-Steam | SERC | Summer | 89.1 | 33 | 1 | 1 | 9660-Thermal discharge limits (fossil and nuclear) | D1-Forced - Immediate | 100-Fossil-Steam
9660 | Thermal discharge limits (fossil and nuclear) | Regulatory; Safety; Environmental | Other Operating Environmental Limitations | D1 | Forced - Immediate | 2023 | Coal | CC | 100 | Fossil-Steam | RFC | Summer | 407.4 | 18 | 1 | 1 | 9660-Thermal discharge limits (fossil and nuclear) | D1-Forced - Immediate | 100-Fossil-Steam
9660 | Thermal discharge limits (fossil and nuclear) | Regulatory; Safety; Environmental | Other Operating Environmental Limitations | D1 | Forced - Immediate | 2023 | Gas | GG | 100 | Fossil-Steam | RFC | Off-Peak | 469.9783 | 67.3 | 1 | 1 | 9660-Thermal discharge limits (fossil and nuclear) | D1-Forced - Immediate | 100-Fossil-Steam
9660 | Thermal discharge limits (fossil and nuclear) | Regulatory; Safety; Environmental | Other Operating Environmental Limitations | D1 | Forced - Immediate | 2023 | Gas | GG | 100 | Fossil-Steam | NPCC | Summer | 2.57 | 25.7 | 1 | 1 | 9660-Thermal discharge limits (fossil and nuclear) | D1-Forced - Immediate | 100-Fossil-Steam
9660 | Thermal discharge limits (fossil and nuclear) | Regulatory; Safety; Environmental | Other Operating Environmental Limitations | D1 | Forced - Immediate | 2023 | Gas | GG | 100 | Fossil-Steam | NPCC | Summer | 8.89 | 25.4 | 1 | 1 | 9660-Thermal discharge limits (fossil and nuclear) | D1-Forced - Immediate | 100-Fossil-Steam
9660 | Thermal discharge limits (fossil and nuclear) | Regulatory; Safety; Environmental | Other Operating Environmental Limitations | D1 | Forced - Immediate | 2023 | Gas | GG | 100 | Fossil-Steam | NPCC | Summer | 22.0133 | 25.4 | 1 | 1 | 9660-Thermal discharge limits (fossil and nuclear) | D1-Forced - Immediate | 100-Fossil-Steam
9660 | Thermal discharge limits (fossil and nuclear) | Regulatory; Safety; Environmental | Other Operating Environmental Limitations | D1 | Forced - Immediate | 2023 | Gas | GG | 100 | Fossil-Steam | SERC | Summer | 69.3333 | 208 | 1 | 1 | 9660-Thermal discharge limits (fossil and nuclear) | D1-Forced - Immediate | 100-Fossil-Steam
9660 | Thermal discharge limits (fossil and nuclear) | Regulatory; Safety; Environmental | Other Operating Environmental Limitations | D1 | Forced - Immediate | 2023 | Gas | GG | 100 | Fossil-Steam | NPCC | Summer | 18.4183 | 25.7 | 1 | 1 | 9660-Thermal discharge limits (fossil and nuclear) | D1-Forced - Immediate | 100-Fossil-Steam
9660 | Thermal discharge limits (fossil and nuclear) | Regulatory; Safety; Environmental | Other Operating Environmental Limitations | D1 | Forced - Immediate | 2023 | Gas | GG | 100 | Fossil-Steam | NPCC | Summer | 22.7017 | 25.7 | 1 | 1 | 9660-Thermal discharge limits (fossil and nuclear) | D1-Forced - Immediate | 100-Fossil-Steam
9660 | Thermal discharge limits (fossil and nuclear) | Regulatory; Safety; Environmental | Other Operating Environmental Limitations | D1 | Forced - Immediate | 2023 | Coal | CC | 100 | Fossil-Steam | RFC | Off-Peak | 2405 | 370 | 1 | 1 | 9660-Thermal discharge limits (fossil and nuclear) | D1-Forced - Immediate | 100-Fossil-Steam
9660 | Thermal discharge limits (fossil and nuclear) | Regulatory; Safety; Environmental | Other Operating Environmental Limitations | D1 | Forced - Immediate | 2023 | Coal | CC | 100 | Fossil-Steam | RFC | Summer | 56.25 | 45 | 1 | 1 | 9660-Thermal discharge limits (fossil and nuclear) | D1-Forced - Immediate | 100-Fossil-Steam
9660 | Thermal discharge limits (fossil and nuclear) | Regulatory; Safety; Environmental | Other Operating Environmental Limitations | D1 | Forced - Immediate | 2023 | Coal | CC | 100 | Fossil-Steam | RFC | Summer | 75 | 50 | 1 | 1 | 9660-Thermal discharge limits (fossil and nuclear) | D1-Forced - Immediate | 100-Fossil-Steam
9660 | Thermal discharge limits (fossil and nuclear) | Regulatory; Safety; Environmental | Other Operating Environmental Limitations | D1 | Forced - Immediate | 2023 | Gas | GG | 100 | Fossil-Steam | NPCC | Summer | 9.7367 | 25.4 | 1 | 1 | 9660-Thermal discharge limits (fossil and nuclear) | D1-Forced - Immediate | 100-Fossil-Steam
9660 | Thermal discharge limits (fossil and nuclear) | Regulatory; Safety; Environmental | Other Operating Environmental Limitations | D1 | Forced - Immediate | 2023 | Gas | GG | 100 | Fossil-Steam | NPCC | Summer | 26.1333 | 24.5 | 1 | 1 | 9660-Thermal discharge limits (fossil and nuclear) | D1-Forced - Immediate | 100-Fossil-Steam
9660 | Thermal discharge limits (fossil and nuclear) | Regulatory; Safety; Environmental | Other Operating Environmental Limitations | D1 | Forced - Immediate | 2023 | Coal | CC | 100 | Fossil-Steam | MRO | Summer | 359.5 | 30 | 1 | 1 | 9660-Thermal discharge limits (fossil and nuclear) | D1-Forced - Immediate | 100-Fossil-Steam
9660 | Thermal discharge limits (fossil and nuclear) | Regulatory; Safety; Environmental | Other Operating Environmental Limitations | D1 | Forced - Immediate | 2023 | Gas | GG | 100 | Fossil-Steam | RFC | Off-Peak | 872.2 | 62.3 | 1 | 1 | 9660-Thermal discharge limits (fossil and nuclear) | D1-Forced - Immediate | 100-Fossil-Steam
9660 | Thermal discharge limits (fossil and nuclear) | Regulatory; Safety; Environmental | Other Operating Environmental Limitations | D1 | Forced - Immediate | 2023 | Gas | GG | 100 | Fossil-Steam | NPCC | Summer | 0.85666 | 25.7 | 1 | 1 | 9660-Thermal discharge limits (fossil and nuclear) | D1-Forced - Immediate | 100-Fossil-Steam
9660 | Thermal discharge limits (fossil and nuclear) | Regulatory; Safety; Environmental | Other Operating Environmental Limitations | D1 | Forced - Immediate | 2023 | Gas | GG | 100 | Fossil-Steam | NPCC | Summer | 20.9883 | 25.7 | 1 | 1 | 9660-Thermal discharge limits (fossil and nuclear) | D1-Forced - Immediate | 100-Fossil-Steam
9660 | Thermal discharge limits (fossil and nuclear) | Regulatory; Safety; Environmental | Other Operating Environmental Limitations | D1 | Forced - Immediate | 2023 | Gas | GG | 100 | Fossil-Steam | NPCC | Summer | 62.6533 | 25.4 | 1 | 1 | 9660-Thermal discharge limits (fossil and nuclear) | D1-Forced - Immediate | 100-Fossil-Steam
9660 | Thermal discharge limits (fossil and nuclear) | Regulatory; Safety; Environmental | Other Operating Environmental Limitations | D1 | Forced - Immediate | 2023 | Gas | GG | 100 | Fossil-Steam | NPCC | Summer | 206.1633 | 25.4 | 1 | 1 | 9660-Thermal discharge limits (fossil and nuclear) | D1-Forced - Immediate | 100-Fossil-Steam
9660 | Thermal discharge limits (fossil and nuclear) | Regulatory; Safety; Environmental | Other Operating Environmental Limitations | D1 | Forced - Immediate | 2023 | Gas | GG | 100 | Fossil-Steam | SERC | Summer | 254.1666 | 305 | 1 | 1 | 9660-Thermal discharge limits (fossil and nuclear) | D1-Forced - Immediate | 100-Fossil-Steam
9660 | Thermal discharge limits (fossil and nuclear) | Regulatory; Safety; Environmental | Other Operating Environmental Limitations | D1 | Forced - Immediate | 2023 | Gas | GG | 100 | Fossil-Steam | RFC | Summer | 322.65 | 81 | 1 | 3 | 9660-Thermal discharge limits (fossil and nuclear) | D1-Forced - Immediate | 100-Fossil-Steam
9660 | Thermal discharge limits (fossil and nuclear) | Regulatory; Safety; Environmental | Other Operating Environmental Limitations | D1 | Forced - Immediate | 2023 | Gas | GG | 100 | Fossil-Steam | RFC | Off-Peak | 474.8666 | 68 | 1 | 1 | 9660-Thermal discharge limits (fossil and nuclear) | D1-Forced - Immediate | 100-Fossil-Steam
9660 | Thermal discharge limits (fossil and nuclear) | Regulatory; Safety; Environmental | Other Operating Environmental Limitations | D1 | Forced - Immediate | 2023 | Gas | GG | 100 | Fossil-Steam | NPCC | Summer | 3.4267 | 25.7 | 1 | 2 | 9660-Thermal discharge limits (fossil and nuclear) | D1-Forced - Immediate | 100-Fossil-Steam
9660 | Thermal discharge limits (fossil and nuclear) | Regulatory; Safety; Environmental | Other Operating Environmental Limitations | D1 | Forced - Immediate | 2023 | Gas | GG | 100 | Fossil-Steam | NPCC | Summer | 5.65 | 22.6 | 1 | 1 | 9660-Thermal discharge limits (fossil and nuclear) | D1-Forced - Immediate | 100-Fossil-Steam
9660 | Thermal discharge limits (fossil and nuclear) | Regulatory; Safety; Environmental | Other Operating Environmental Limitations | D1 | Forced - Immediate | 2023 | Gas | GG | 100 | Fossil-Steam | NPCC | Summer | 14.9917 | 25.7 | 1 | 1 | 9660-Thermal discharge limits (fossil and nuclear) | D1-Forced - Immediate | 100-Fossil-Steam
9660 | Thermal discharge limits (fossil and nuclear) | Regulatory; Safety; Environmental | Other Operating Environmental Limitations | D1 | Forced - Immediate | 2023 | Gas | GG | 100 | Fossil-Steam | NPCC | Summer | 15.24 | 25.4 | 1 | 1 | 9660-Thermal discharge limits (fossil and nuclear) | D1-Forced - Immediate | 100-Fossil-Steam
9660 | Thermal discharge limits (fossil and nuclear) | Regulatory; Safety; Environmental | Other Operating Environmental Limitations | D1 | Forced - Immediate | 2023 | Gas | GG | 100 | Fossil-Steam | NPCC | Summer | 28.27 | 25.7 | 1 | 1 | 9660-Thermal discharge limits (fossil and nuclear) | D1-Forced - Immediate | 100-Fossil-Steam
9660 | Thermal discharge limits (fossil and nuclear) | Regulatory; Safety; Environmental | Other Operating Environmental Limitations | D1 | Forced - Immediate | 2023 | Gas | GG | 100 | Fossil-Steam | NPCC | Summer | 56.54 | 25.7 | 1 | 1 | 9660-Thermal discharge limits (fossil and nuclear) | D1-Forced - Immediate | 100-Fossil-Steam
9660 | Thermal discharge limits (fossil and nuclear) | Regulatory; Safety; Environmental | Other Operating Environmental Limitations | D1 | Forced - Immediate | 2023 | Gas | GG | 100 | Fossil-Steam | NPCC | Summer | 65.535 | 25.7 | 1 | 1 | 9660-Thermal discharge limits (fossil and nuclear) | D1-Forced - Immediate | 100-Fossil-Steam
9660 | Thermal discharge limits (fossil and nuclear) | Regulatory; Safety; Environmental | Other Operating Environmental Limitations | D1 | Forced - Immediate | 2023 | Gas | GG | 100 | Fossil-Steam | SERC | Summer | 314.3333 | 205 | 1 | 1 | 9660-Thermal discharge limits (fossil and nuclear) | D1-Forced - Immediate | 100-Fossil-Steam
9660 | Thermal discharge limits (fossil and nuclear) | Regulatory; Safety; Environmental | Other Operating Environmental Limitations | D1 | Forced - Immediate | 2023 | Gas | GG | 100 | Fossil-Steam | NPCC | Summer | 6.8533 | 25.7 | 1 | 1 | 9660-Thermal discharge limits (fossil and nuclear) | D1-Forced - Immediate | 100-Fossil-Steam
9660 | Thermal discharge limits (fossil and nuclear) | Regulatory; Safety; Environmental | Other Operating Environmental Limitations | D1 | Forced - Immediate | 2023 | Gas | GG | 100 | Fossil-Steam | NPCC | Summer | 12.7 | 25.4 | 1 | 1 | 9660-Thermal discharge limits (fossil and nuclear) | D1-Forced - Immediate | 100-Fossil-Steam
9660 | Thermal discharge limits (fossil and nuclear) | Regulatory; Safety; Environmental | Other Operating Environmental Limitations | D1 | Forced - Immediate | 2023 | Gas | GG | 100 | Fossil-Steam | SERC | Summer | 266.8 | 58 | 1 | 1 | 9660-Thermal discharge limits (fossil and nuclear) | D1-Forced - Immediate | 100-Fossil-Steam
9660 | Thermal discharge limits (fossil and nuclear) | Regulatory; Safety; Environmental | Other Operating Environmental Limitations | D1 | Forced - Immediate | 2023 | Gas | GG | 100 | Fossil-Steam | NPCC | Winter | 2341.4667 | 17 | 1 | 1 | 9660-Thermal discharge limits (fossil and nuclear) | D1-Forced - Immediate | 100-Fossil-Steam
9660 | Thermal discharge limits (fossil and nuclear) | Regulatory; Safety; Environmental | Other Operating Environmental Limitations | D1 | Forced - Immediate | 2023 | Gas | GG | 100 | Fossil-Steam | RFC | Off-Peak | 775.15 | 111 | 1 | 1 | 9660-Thermal discharge limits (fossil and nuclear) | D1-Forced - Immediate | 100-Fossil-Steam
9660 | Thermal discharge limits (fossil and nuclear) | Regulatory; Safety; Environmental | Other Operating Environmental Limitations | D1 | Forced - Immediate | 2023 | Gas | GG | 100 | Fossil-Steam | NPCC | Summer | 14.135 | 25.7 | 1 | 1 | 9660-Thermal discharge limits (fossil and nuclear) | D1-Forced - Immediate | 100-Fossil-Steam
9660 | Thermal discharge limits (fossil and nuclear) | Regulatory; Safety; Environmental | Other Operating Environmental Limitations | D1 | Forced - Immediate | 2023 | Gas | GG | 100 | Fossil-Steam | NPCC | Summer | 38.1217 | 25.7 | 1 | 1 | 9660-Thermal discharge limits (fossil and nuclear) | D1-Forced - Immediate | 100-Fossil-Steam
9660 | Thermal discharge limits (fossil and nuclear) | Regulatory; Safety; Environmental | Other Operating Environmental Limitations | D1 | Forced - Immediate | 2023 | Coal | CC | 100 | Fossil-Steam | RFC | Summer | 48 | 12 | 1 | 1 | 9660-Thermal discharge limits (fossil and nuclear) | D1-Forced - Immediate | 100-Fossil-Steam
9660 | Thermal discharge limits (fossil and nuclear) | Regulatory; Safety; Environmental | Other Operating Environmental Limitations | D1 | Forced - Immediate | 2023 | Coal | CC | 100 | Fossil-Steam | RFC | Summer | 86.9333 | 8 | 1 | 1 | 9660-Thermal discharge limits (fossil and nuclear) | D1-Forced - Immediate | 100-Fossil-Steam
9660 | Thermal discharge limits (fossil and nuclear) | Regulatory; Safety; Environmental | Other Operating Environmental Limitations | D1 | Forced - Immediate | 2023 | Gas | GG | 100 | Fossil-Steam | NPCC | Off-Peak | 6208.4 | 22 | 1 | 1 | 9660-Thermal discharge limits (fossil and nuclear) | D1-Forced - Immediate | 100-Fossil-Steam
9660 | Thermal discharge limits (fossil and nuclear) | Regulatory; Safety; Environmental | Other Operating Environmental Limitations | D1 | Forced - Immediate | 2023 | Gas | GG | 100 | Fossil-Steam | NPCC | Summer | 7.2817 | 25.7 | 1 | 1 | 9660-Thermal discharge limits (fossil and nuclear) | D1-Forced - Immediate | 100-Fossil-Steam
9660 | Thermal discharge limits (fossil and nuclear) | Regulatory; Safety; Environmental | Other Operating Environmental Limitations | D1 | Forced - Immediate | 2023 | Gas | GG | 100 | Fossil-Steam | NPCC | Summer | 21.845 | 25.7 | 1 | 1 | 9660-Thermal discharge limits (fossil and nuclear) | D1-Forced - Immediate | 100-Fossil-Steam
9660 | Thermal discharge limits (fossil and nuclear) | Regulatory; Safety; Environmental | Other Operating Environmental Limitations | D1 | Forced - Immediate | 2023 | Gas | GG | 100 | Fossil-Steam | NPCC | Summer | 26.5567 | 25.7 | 1 | 1 | 9660-Thermal discharge limits (fossil and nuclear) | D1-Forced - Immediate | 100-Fossil-Steam
9660 | Thermal discharge limits (fossil and nuclear) | Regulatory; Safety; Environmental | Other Operating Environmental Limitations | D1 | Forced - Immediate | 2023 | Gas | GG | 100 | Fossil-Steam | SERC | Summer | 31.25 | 25 | 1 | 1 | 9660-Thermal discharge limits (fossil and nuclear) | D1-Forced - Immediate | 100-Fossil-Steam
9660 | Thermal discharge limits (fossil and nuclear) | Regulatory; Safety; Environmental | Other Operating Environmental Limitations | D1 | Forced - Immediate | 2023 | Coal | CC | 100 | Fossil-Steam | MRO | Summer | 4030 | 130 | 1 | 1 | 9660-Thermal discharge limits (fossil and nuclear) | D1-Forced - Immediate | 100-Fossil-Steam
9660 | Thermal discharge limits (fossil and nuclear) | Regulatory; Safety; Environmental | Other Operating Environmental Limitations | D1 | Forced - Immediate | 2023 | Gas | GG | 100 | Fossil-Steam | NPCC | Summer | 3.0133 | 22.6 | 1 | 1 | 9660-Thermal discharge limits (fossil and nuclear) | D1-Forced - Immediate | 100-Fossil-Steam
9660 | Thermal discharge limits (fossil and nuclear) | Regulatory; Safety; Environmental | Other Operating Environmental Limitations | D1 | Forced - Immediate | 2023 | Gas | GG | 100 | Fossil-Steam | NPCC | Summer | 15.8483 | 25.7 | 1 | 1 | 9660-Thermal discharge limits (fossil and nuclear) | D1-Forced - Immediate | 100-Fossil-Steam
9660 | Thermal discharge limits (fossil and nuclear) | Regulatory; Safety; Environmental | Other Operating Environmental Limitations | D1 | Forced - Immediate | 2023 | Gas | GG | 100 | Fossil-Steam | NPCC | Summer | 35.98 | 25.7 | 1 | 1 | 9660-Thermal discharge limits (fossil and nuclear) | D1-Forced - Immediate | 100-Fossil-Steam
9660 | Thermal discharge limits (fossil and nuclear) | Regulatory; Safety; Environmental | Other Operating Environmental Limitations | D1 | Forced - Immediate | 2023 | Gas | GG | 100 | Fossil-Steam | SERC | Summer | 134.9333 | 88 | 1 | 1 | 9660-Thermal discharge limits (fossil and nuclear) | D1-Forced - Immediate | 100-Fossil-Steam
9660 | Thermal discharge limits (fossil and nuclear) | Regulatory; Safety; Environmental | Other Operating Environmental Limitations | D1 | Forced - Immediate | 2023 | Gas | GG | 100 | Fossil-Steam | NPCC | Summer | 1.6933 | 25.4 | 1 | 1 | 9660-Thermal discharge limits (fossil and nuclear) | D1-Forced - Immediate | 100-Fossil-Steam
9660 | Thermal discharge limits (fossil and nuclear) | Regulatory; Safety; Environmental | Other Operating Environmental Limitations | D1 | Forced - Immediate | 2023 | Gas | GG | 100 | Fossil-Steam | NPCC | Summer | 3.855 | 25.7 | 1 | 1 | 9660-Thermal discharge limits (fossil and nuclear) | D1-Forced - Immediate | 100-Fossil-Steam
9660 | Thermal discharge limits (fossil and nuclear) | Regulatory; Safety; Environmental | Other Operating Environmental Limitations | D1 | Forced - Immediate | 2023 | Gas | GG | 100 | Fossil-Steam | NPCC | Summer | 11.43 | 25.4 | 1 | 1 | 9660-Thermal discharge limits (fossil and nuclear) | D1-Forced - Immediate | 100-Fossil-Steam
9660 | Thermal discharge limits (fossil and nuclear) | Regulatory; Safety; Environmental | Other Operating Environmental Limitations | D1 | Forced - Immediate | 2023 | Gas | GG | 100 | Fossil-Steam | NPCC | Summer | 12.4217 | 25.7 | 1 | 1 | 9660-Thermal discharge limits (fossil and nuclear) | D1-Forced - Immediate | 100-Fossil-Steam
9660 | Thermal discharge limits (fossil and nuclear) | Regulatory; Safety; Environmental | Other Operating Environmental Limitations | D1 | Forced - Immediate | 2023 | Gas | GG | 100 | Fossil-Steam | NPCC | Summer | 4.7117 | 25.7 | 1 | 1 | 9660-Thermal discharge limits (fossil and nuclear) | D1-Forced - Immediate | 100-Fossil-Steam
9660 | Thermal discharge limits (fossil and nuclear) | Regulatory; Safety; Environmental | Other Operating Environmental Limitations | D1 | Forced - Immediate | 2023 | Gas | GG | 100 | Fossil-Steam | NPCC | Summer | 5.9967 | 25.7 | 1 | 1 | 9660-Thermal discharge limits (fossil and nuclear) | D1-Forced - Immediate | 100-Fossil-Steam
9660 | Thermal discharge limits (fossil and nuclear) | Regulatory; Safety; Environmental | Other Operating Environmental Limitations | D1 | Forced - Immediate | 2023 | Gas | GG | 100 | Fossil-Steam | RFC | Summer | 168.495 | 42.3 | 1 | 3 | 9660-Thermal discharge limits (fossil and nuclear) | D1-Forced - Immediate | 100-Fossil-Steam
9660 | Thermal discharge limits (fossil and nuclear) | Regulatory; Safety; Environmental | Other Operating Environmental Limitations | D1 | Forced - Immediate | 2023 | Gas | GG | 100 | Fossil-Steam | RFC | Summer | 171.2833 | 43 | 1 | 3 | 9660-Thermal discharge limits (fossil and nuclear) | D1-Forced - Immediate | 100-Fossil-Steam
9660 | Thermal discharge limits (fossil and nuclear) | Regulatory; Safety; Environmental | Other Operating Environmental Limitations | D3 | Forced - Postponed | 2023 | Nuclear | NU | 200 | Nuclear | MRO | Summer | 1946.91 | 88.9 | 1 | 1 | 9660-Thermal discharge limits (fossil and nuclear) | D3-Forced - Postponed | 200-Nuclear
9660 | Thermal discharge limits (fossil and nuclear) | Regulatory; Safety; Environmental | Other Operating Environmental Limitations | D1 | Forced - Immediate | 2023 | Gas | GG | 810 | Multi-boiler/Multi-turbine | RFC | Summer | 118.0667 | 7.7 | 1 | 1 | 9660-Thermal discharge limits (fossil and nuclear) | D1-Forced - Immediate | 810-Multi-boiler/Multi-turbine
9660 | Thermal discharge limits (fossil and nuclear) | Regulatory; Safety; Environmental | Other Operating Environmental Limitations | D1 | Forced - Immediate | 2023 | Gas | GG | 810 | Multi-boiler/Multi-turbine | RFC | Summer | 205.66 | 27.3 | 1 | 1 | 9660-Thermal discharge limits (fossil and nuclear) | D1-Forced - Immediate | 810-Multi-boiler/Multi-turbine
9660 | Thermal discharge limits (fossil and nuclear) | Regulatory; Safety; Environmental | Other Operating Environmental Limitations | U1 | Forced - Immediate | 2023 | Gas | GG | 850 | Combined Cycle Block | SERC | Summer | 32338.2932 | 253.7 | 1 | 1 | 9660-Thermal discharge limits (fossil and nuclear) | U1-Forced - Immediate | 850-Combined Cycle Block
9660 | Thermal discharge limits (fossil and nuclear) | Regulatory; Safety; Environmental | Other Operating Environmental Limitations | U1 | Forced - Immediate | 2023 | Gas | GG | 850 | Combined Cycle Block | SERC | Summer | 45412.9898 | 480.9 | 1 | 1 | 9660-Thermal discharge limits (fossil and nuclear) | U1-Forced - Immediate | 850-Combined Cycle Block
9663 | Thermal discharge limits (gas turbine) | Regulatory; Safety; Environmental | Other Operating Environmental Limitations | D1 | Forced - Immediate | 2023 | Gas | GG | 300 | Gas Turbine/Jet Engine (Simple Cycle Operation) | WECC | Off-Peak | 578.0833 | 7 | 1 | 1 | 9663-Thermal discharge limits (gas turbine) | D1-Forced - Immediate | 300-Gas Turbine/Jet Engine (Simple Cycle Operation)
9663 | Thermal discharge limits (gas turbine) | Regulatory; Safety; Environmental | Other Operating Environmental Limitations | D2 | Forced - Delayed | 2023 | Gas | GG | 850 | Combined Cycle Block | WECC | Winter | 65.7333 | 34 | 1 | 1 | 9663-Thermal discharge limits (gas turbine) | D2-Forced - Delayed | 850-Combined Cycle Block
9670 | Noise limits (not for personnel safety) (fossil and nuclear) | Regulatory; Safety; Environmental | Other Operating Environmental Limitations | U1 | Forced - Immediate | 2023 | Gas | GG | 100 | Fossil-Steam | TRE | Off-Peak | 2958 | 435 | 1 | 1 | 9670-Noise limits (not for personnel safety) (fossil and nuclear) | U1-Forced - Immediate | 100-Fossil-Steam
9686 | Fish kill (hydro and PS) | Regulatory; Safety; Environmental | Other Operating Environmental Limitations | D1 | Forced - Immediate | 2023 | Hydro | WA | 500 | Pumped Storage/Hydro | NPCC | Off-Peak | 606.9 | 4.5 | 1 | 1 | 9686-Fish kill (hydro and PS) | D1-Forced - Immediate | 500-Pumped Storage/Hydro
9686 | Fish kill (hydro and PS) | Regulatory; Safety; Environmental | Other Operating Environmental Limitations | D1 | Forced - Immediate | 2023 | Hydro | WA | 500 | Pumped Storage/Hydro | NPCC | Off-Peak | 20097.28 | 22.4 | 1 | 1 | 9686-Fish kill (hydro and PS) | D1-Forced - Immediate | 500-Pumped Storage/Hydro
9686 | Fish kill (hydro and PS) | Regulatory; Safety; Environmental | Other Operating Environmental Limitations | D1 | Forced - Immediate | 2023 | Hydro | WA | 500 | Pumped Storage/Hydro | NPCC | Off-Peak | 11439 | 15 | 1 | 1 | 9686-Fish kill (hydro and PS) | D1-Forced - Immediate | 500-Pumped Storage/Hydro
9690 | Other miscellaneous operational environmental limits (fossil and nuclear) | Regulatory; Safety; Environmental | Other Operating Environmental Limitations | D1 | Forced - Immediate | 2023 | Other | WD | 100 | Fossil-Steam | SERC | Winter | 20.9 | 3 | 1 | 1 | 9690-Other miscellaneous operational environmental limits (fossil and nuclear) | D1-Forced - Immediate | 100-Fossil-Steam
9690 | Other miscellaneous operational environmental limits (fossil and nuclear) | Regulatory; Safety; Environmental | Other Operating Environmental Limitations | D1 | Forced - Immediate | 2023 | Other | WD | 100 | Fossil-Steam | SERC | Off-Peak | 512.8 | 3 | 1 | 1 | 9690-Other miscellaneous operational environmental limits (fossil and nuclear) | D1-Forced - Immediate | 100-Fossil-Steam
9690 | Other miscellaneous operational environmental limits (fossil and nuclear) | Regulatory; Safety; Environmental | Other Operating Environmental Limitations | D1 | Forced - Immediate | 2023 | Coal | CC | 100 | Fossil-Steam | RFC | Winter | 1796.3332 | 340 | 1 | 1 | 9690-Other miscellaneous operational environmental limits (fossil and nuclear) | D1-Forced - Immediate | 100-Fossil-Steam
9690 | Other miscellaneous operational environmental limits (fossil and nuclear) | Regulatory; Safety; Environmental | Other Operating Environmental Limitations | D1 | Forced - Immediate | 2023 | Coal | CC | 100 | Fossil-Steam | WECC | Winter | 1443.75 | 55 | 1 | 1 | 9690-Other miscellaneous operational environmental limits (fossil and nuclear) | D1-Forced - Immediate | 100-Fossil-Steam
9690 | Other miscellaneous operational environmental limits (fossil and nuclear) | Regulatory; Safety; Environmental | Other Operating Environmental Limitations | D1 | Forced - Immediate | 2023 | Gas | GG | 100 | Fossil-Steam | SERC | Summer | 615.3999 | 204 | 1 | 1 | 9690-Other miscellaneous operational environmental limits (fossil and nuclear) | D1-Forced - Immediate | 100-Fossil-Steam
9690 | Other miscellaneous operational environmental limits (fossil and nuclear) | Regulatory; Safety; Environmental | Other Operating Environmental Limitations | D1 | Forced - Immediate | 2023 | Gas | GG | 100 | Fossil-Steam | MRO | Summer | 104.5333 | 14 | 1 | 1 | 9690-Other miscellaneous operational environmental limits (fossil and nuclear) | D1-Forced - Immediate | 100-Fossil-Steam
9690 | Other miscellaneous operational environmental limits (fossil and nuclear) | Regulatory; Safety; Environmental | Other Operating Environmental Limitations | D1 | Forced - Immediate | 2023 | Oil | OO | 100 | Fossil-Steam | NPCC | Winter | 566.3833 | 17 | 1 | 1 | 9690-Other miscellaneous operational environmental limits (fossil and nuclear) | D1-Forced - Immediate | 100-Fossil-Steam
9690 | Other miscellaneous operational environmental limits (fossil and nuclear) | Regulatory; Safety; Environmental | Other Operating Environmental Limitations | D1 | Forced - Immediate | 2023 | Coal | CC | 100 | Fossil-Steam | MRO | Off-Peak | 200.013 | 121.22 | 1 | 1 | 9690-Other miscellaneous operational environmental limits (fossil and nuclear) | D1-Forced - Immediate | 100-Fossil-Steam
9690 | Other miscellaneous operational environmental limits (fossil and nuclear) | Regulatory; Safety; Environmental | Other Operating Environmental Limitations | D1 | Forced - Immediate | 2023 | Other | WD | 100 | Fossil-Steam | SERC | Winter | 504.25 | 3 | 1 | 1 | 9690-Other miscellaneous operational environmental limits (fossil and nuclear) | D1-Forced - Immediate | 100-Fossil-Steam
9690 | Other miscellaneous operational environmental limits (fossil and nuclear) | Regulatory; Safety; Environmental | Other Operating Environmental Limitations | D1 | Forced - Immediate | 2023 | Other | WD | 100 | Fossil-Steam | SERC | Winter | 1.7312 | 2.21 | 1 | 1 | 9690-Other miscellaneous operational environmental limits (fossil and nuclear) | D1-Forced - Immediate | 100-Fossil-Steam
9690 | Other miscellaneous operational environmental limits (fossil and nuclear) | Regulatory; Safety; Environmental | Other Operating Environmental Limitations | D1 | Forced - Immediate | 2023 | Nuclear | NU | 200 | Nuclear | SERC | Off-Peak | 64357.8 | 289.9 | 1 | 1 | 9690-Other miscellaneous operational environmental limits (fossil and nuclear) | D1-Forced - Immediate | 200-Nuclear
9690 | Other miscellaneous operational environmental limits (fossil and nuclear) | Regulatory; Safety; Environmental | Other Operating Environmental Limitations | D1 | Forced - Immediate | 2023 | Nuclear | NU | 200 | Nuclear | NPCC | Summer | 217.5288 | 9.07 | 1 | 1 | 9690-Other miscellaneous operational environmental limits (fossil and nuclear) | D1-Forced - Immediate | 200-Nuclear
9690 | Other miscellaneous operational environmental limits (fossil and nuclear) | Regulatory; Safety; Environmental | Other Operating Environmental Limitations | D1 | Forced - Immediate | 2023 | Nuclear | NU | 200 | Nuclear | RFC | Summer | 3460 | 10 | 1 | 1 | 9690-Other miscellaneous operational environmental limits (fossil and nuclear) | D1-Forced - Immediate | 200-Nuclear
9690 | Other miscellaneous operational environmental limits (fossil and nuclear) | Regulatory; Safety; Environmental | Other Operating Environmental Limitations | D1 | Forced - Immediate | 2023 | Nuclear | NU | 200 | Nuclear | NPCC | Summer | 8842.5 | 15 | 1 | 1 | 9690-Other miscellaneous operational environmental limits (fossil and nuclear) | D1-Forced - Immediate | 200-Nuclear
9690 | Other miscellaneous operational environmental limits (fossil and nuclear) | Regulatory; Safety; Environmental | Other Operating Environmental Limitations | D1 | Forced - Immediate | 2023 | Nuclear | NU | 200 | Nuclear | NPCC | Summer | 10108.92 | 21.96 | 1 | 1 | 9690-Other miscellaneous operational environmental limits (fossil and nuclear) | D1-Forced - Immediate | 200-Nuclear
9690 | Other miscellaneous operational environmental limits (fossil and nuclear) | Regulatory; Safety; Environmental | Other Operating Environmental Limitations | D1 | Forced - Immediate | 2023 | Nuclear | NU | 200 | Nuclear | NPCC | Summer | 140357.548 | 1197.59 | 1 | 1 | 9690-Other miscellaneous operational environmental limits (fossil and nuclear) | D1-Forced - Immediate | 200-Nuclear
9690 | Other miscellaneous operational environmental limits (fossil and nuclear) | Regulatory; Safety; Environmental | Other Operating Environmental Limitations | D1 | Forced - Immediate | 2023 | Nuclear | NU | 200 | Nuclear | WECC | Winter | 807.075 | 37.98 | 1 | 1 | 9690-Other miscellaneous operational environmental limits (fossil and nuclear) | D1-Forced - Immediate | 200-Nuclear
9690 | Other miscellaneous operational environmental limits (fossil and nuclear) | Regulatory; Safety; Environmental | Other Operating Environmental Limitations | D1 | Forced - Immediate | 2023 | Nuclear | NU | 200 | Nuclear | NPCC | Off-Peak | 9084.6 | 12.6 | 1 | 1 | 9690-Other miscellaneous operational environmental limits (fossil and nuclear) | D1-Forced - Immediate | 200-Nuclear
9690 | Other miscellaneous operational environmental limits (fossil and nuclear) | Regulatory; Safety; Environmental | Other Operating Environmental Limitations | D1 | Forced - Immediate | 2023 | Nuclear | NU | 200 | Nuclear | WECC | Summer | 183.95 | 33.96 | 1 | 1 | 9690-Other miscellaneous operational environmental limits (fossil and nuclear) | D1-Forced - Immediate | 200-Nuclear
9690 | Other miscellaneous operational environmental limits (fossil and nuclear) | Regulatory; Safety; Environmental | Other Operating Environmental Limitations | D1 | Forced - Immediate | 2023 | Nuclear | NU | 200 | Nuclear | NPCC | Summer | 583.6785 | 625.37 | 1 | 1 | 9690-Other miscellaneous operational environmental limits (fossil and nuclear) | D1-Forced - Immediate | 200-Nuclear
9690 | Other miscellaneous operational environmental limits (fossil and nuclear) | Regulatory; Safety; Environmental | Other Operating Environmental Limitations | D1 | Forced - Immediate | 2023 | Nuclear | NU | 200 | Nuclear | NPCC | Summer | 3049.888 | 14.97 | 1 | 1 | 9690-Other miscellaneous operational environmental limits (fossil and nuclear) | D1-Forced - Immediate | 200-Nuclear
9690 | Other miscellaneous operational environmental limits (fossil and nuclear) | Regulatory; Safety; Environmental | Other Operating Environmental Limitations | D1 | Forced - Immediate | 2023 | Nuclear | NU | 200 | Nuclear | NPCC | Summer | 3062.112 | 15.03 | 1 | 1 | 9690-Other miscellaneous operational environmental limits (fossil and nuclear) | D1-Forced - Immediate | 200-Nuclear
9690 | Other miscellaneous operational environmental limits (fossil and nuclear) | Regulatory; Safety; Environmental | Other Operating Environmental Limitations | D1 | Forced - Immediate | 2023 | Nuclear | NU | 200 | Nuclear | WECC | Summer | 5124.964 | 26.13 | 1 | 1 | 9690-Other miscellaneous operational environmental limits (fossil and nuclear) | D1-Forced - Immediate | 200-Nuclear
9690 | Other miscellaneous operational environmental limits (fossil and nuclear) | Regulatory; Safety; Environmental | Other Operating Environmental Limitations | D1 | Forced - Immediate | 2023 | Nuclear | NU | 200 | Nuclear | NPCC | Summer | 9345.6204 | 870.71 | 1 | 1 | 9690-Other miscellaneous operational environmental limits (fossil and nuclear) | D1-Forced - Immediate | 200-Nuclear
9690 | Other miscellaneous operational environmental limits (fossil and nuclear) | Regulatory; Safety; Environmental | Other Operating Environmental Limitations | D1 | Forced - Immediate | 2023 | Nuclear | NU | 200 | Nuclear | NPCC | Summer | 10122.73 | 21.99 | 1 | 1 | 9690-Other miscellaneous operational environmental limits (fossil and nuclear) | D1-Forced - Immediate | 200-Nuclear
9690 | Other miscellaneous operational environmental limits (fossil and nuclear) | Regulatory; Safety; Environmental | Other Operating Environmental Limitations | D1 | Forced - Immediate | 2023 | Nuclear | NU | 200 | Nuclear | RFC | Summer | 680.1667 | 7 | 1 | 1 | 9690-Other miscellaneous operational environmental limits (fossil and nuclear) | D1-Forced - Immediate | 200-Nuclear
9690 | Other miscellaneous operational environmental limits (fossil and nuclear) | Regulatory; Safety; Environmental | Other Operating Environmental Limitations | D1 | Forced - Immediate | 2023 | Nuclear | NU | 200 | Nuclear | RFC | Summer | 63733.3077 | 895.55 | 1 | 1 | 9690-Other miscellaneous operational environmental limits (fossil and nuclear) | D1-Forced - Immediate | 200-Nuclear
9690 | Other miscellaneous operational environmental limits (fossil and nuclear) | Regulatory; Safety; Environmental | Other Operating Environmental Limitations | D1 | Forced - Immediate | 2023 | Nuclear | NU | 200 | Nuclear | WECC | Summer | 71.4755 | 26.31 | 1 | 1 | 9690-Other miscellaneous operational environmental limits (fossil and nuclear) | D1-Forced - Immediate | 200-Nuclear
9690 | Other miscellaneous operational environmental limits (fossil and nuclear) | Regulatory; Safety; Environmental | Other Operating Environmental Limitations | D1 | Forced - Immediate | 2023 | Nuclear | NU | 200 | Nuclear | RFC | Summer | 626 | 5 | 1 | 1 | 9690-Other miscellaneous operational environmental limits (fossil and nuclear) | D1-Forced - Immediate | 200-Nuclear
9690 | Other miscellaneous operational environmental limits (fossil and nuclear) | Regulatory; Safety; Environmental | Other Operating Environmental Limitations | D1 | Forced - Immediate | 2023 | Nuclear | NU | 200 | Nuclear | WECC | Summer | 1041.342 | 26.43 | 1 | 1 | 9690-Other miscellaneous operational environmental limits (fossil and nuclear) | D1-Forced - Immediate | 200-Nuclear
9690 | Other miscellaneous operational environmental limits (fossil and nuclear) | Regulatory; Safety; Environmental | Other Operating Environmental Limitations | D1 | Forced - Immediate | 2023 | Nuclear | NU | 200 | Nuclear | RFC | Summer | 1355 | 5 | 2 | 2 | 9690-Other miscellaneous operational environmental limits (fossil and nuclear) | D1-Forced - Immediate | 200-Nuclear
9690 | Other miscellaneous operational environmental limits (fossil and nuclear) | Regulatory; Safety; Environmental | Other Operating Environmental Limitations | D1 | Forced - Immediate | 2023 | Nuclear | NU | 200 | Nuclear | RFC | Summer | 2502.25 | 15 | 1 | 1 | 9690-Other miscellaneous operational environmental limits (fossil and nuclear) | D1-Forced - Immediate | 200-Nuclear
9690 | Other miscellaneous operational environmental limits (fossil and nuclear) | Regulatory; Safety; Environmental | Other Operating Environmental Limitations | D1 | Forced - Immediate | 2023 | Nuclear | NU | 200 | Nuclear | NPCC | Summer | 7440 | 10 | 2 | 2 | 9690-Other miscellaneous operational environmental limits (fossil and nuclear) | D1-Forced - Immediate | 200-Nuclear
9690 | Other miscellaneous operational environmental limits (fossil and nuclear) | Regulatory; Safety; Environmental | Other Operating Environmental Limitations | D1 | Forced - Immediate | 2023 | Nuclear | NU | 200 | Nuclear | RFC | Summer | 7440 | 10 | 1 | 1 | 9690-Other miscellaneous operational environmental limits (fossil and nuclear) | D1-Forced - Immediate | 200-Nuclear
9690 | Other miscellaneous operational environmental limits (fossil and nuclear) | Regulatory; Safety; Environmental | Other Operating Environmental Limitations | D1 | Forced - Immediate | 2023 | Nuclear | NU | 200 | Nuclear | NPCC | Summer | 24010.43 | 127.32 | 1 | 1 | 9690-Other miscellaneous operational environmental limits (fossil and nuclear) | D1-Forced - Immediate | 200-Nuclear
9690 | Other miscellaneous operational environmental limits (fossil and nuclear) | Regulatory; Safety; Environmental | Other Operating Environmental Limitations | D1 | Forced - Immediate | 2023 | Nuclear | NU | 200 | Nuclear | WECC | Summer | 81.084 | 10.44 | 1 | 1 | 9690-Other miscellaneous operational environmental limits (fossil and nuclear) | D1-Forced - Immediate | 200-Nuclear
9690 | Other miscellaneous operational environmental limits (fossil and nuclear) | Regulatory; Safety; Environmental | Other Operating Environmental Limitations | D1 | Forced - Immediate | 2023 | Nuclear | NU | 200 | Nuclear | RFC | Summer | 156.0167 | 23 | 1 | 1 | 9690-Other miscellaneous operational environmental limits (fossil and nuclear) | D1-Forced - Immediate | 200-Nuclear
9690 | Other miscellaneous operational environmental limits (fossil and nuclear) | Regulatory; Safety; Environmental | Other Operating Environmental Limitations | D1 | Forced - Immediate | 2023 | Nuclear | NU | 200 | Nuclear | NPCC | Summer | 432 | 0.6 | 1 | 1 | 9690-Other miscellaneous operational environmental limits (fossil and nuclear) | D1-Forced - Immediate | 200-Nuclear
9690 | Other miscellaneous operational environmental limits (fossil and nuclear) | Regulatory; Safety; Environmental | Other Operating Environmental Limitations | D1 | Forced - Immediate | 2023 | Nuclear | NU | 200 | Nuclear | NPCC | Summer | 571.7785 | 612.62 | 1 | 1 | 9690-Other miscellaneous operational environmental limits (fossil and nuclear) | D1-Forced - Immediate | 200-Nuclear
9690 | Other miscellaneous operational environmental limits (fossil and nuclear) | Regulatory; Safety; Environmental | Other Operating Environmental Limitations | D1 | Forced - Immediate | 2023 | Nuclear | NU | 200 | Nuclear | RFC | Summer | 1030.9167 | 5 | 2 | 2 | 9690-Other miscellaneous operational environmental limits (fossil and nuclear) | D1-Forced - Immediate | 200-Nuclear
9690 | Other miscellaneous operational environmental limits (fossil and nuclear) | Regulatory; Safety; Environmental | Other Operating Environmental Limitations | D1 | Forced - Immediate | 2023 | Nuclear | NU | 200 | Nuclear | RFC | Summer | 1586.6667 | 10 | 1 | 1 | 9690-Other miscellaneous operational environmental limits (fossil and nuclear) | D1-Forced - Immediate | 200-Nuclear
9690 | Other miscellaneous operational environmental limits (fossil and nuclear) | Regulatory; Safety; Environmental | Other Operating Environmental Limitations | D1 | Forced - Immediate | 2023 | Nuclear | NU | 200 | Nuclear | RFC | Summer | 3173.3333 | 20 | 1 | 1 | 9690-Other miscellaneous operational environmental limits (fossil and nuclear) | D1-Forced - Immediate | 200-Nuclear
9690 | Other miscellaneous operational environmental limits (fossil and nuclear) | Regulatory; Safety; Environmental | Other Operating Environmental Limitations | D1 | Forced - Immediate | 2023 | Nuclear | NU | 200 | Nuclear | NPCC | Summer | 4173.7453 | 74.62 | 1 | 1 | 9690-Other miscellaneous operational environmental limits (fossil and nuclear) | D1-Forced - Immediate | 200-Nuclear
9690 | Other miscellaneous operational environmental limits (fossil and nuclear) | Regulatory; Safety; Environmental | Other Operating Environmental Limitations | D1 | Forced - Immediate | 2023 | Nuclear | NU | 200 | Nuclear | RFC | Summer | 5398.4667 | 13 | 1 | 1 | 9690-Other miscellaneous operational environmental limits (fossil and nuclear) | D1-Forced - Immediate | 200-Nuclear
9690 | Other miscellaneous operational environmental limits (fossil and nuclear) | Regulatory; Safety; Environmental | Other Operating Environmental Limitations | D1 | Forced - Immediate | 2023 | Nuclear | NU | 200 | Nuclear | RFC | Summer | 5536 | 16 | 1 | 1 | 9690-Other miscellaneous operational environmental limits (fossil and nuclear) | D1-Forced - Immediate | 200-Nuclear
9690 | Other miscellaneous operational environmental limits (fossil and nuclear) | Regulatory; Safety; Environmental | Other Operating Environmental Limitations | D1 | Forced - Immediate | 2023 | Nuclear | NU | 200 | Nuclear | RFC | Summer | 11904 | 16 | 1 | 1 | 9690-Other miscellaneous operational environmental limits (fossil and nuclear) | D1-Forced - Immediate | 200-Nuclear
9690 | Other miscellaneous operational environmental limits (fossil and nuclear) | Regulatory; Safety; Environmental | Other Operating Environmental Limitations | D1 | Forced - Immediate | 2023 | Nuclear | NU | 200 | Nuclear | RFC | Summer | 722.1667 | 10 | 1 | 1 | 9690-Other miscellaneous operational environmental limits (fossil and nuclear) | D1-Forced - Immediate | 200-Nuclear
9690 | Other miscellaneous operational environmental limits (fossil and nuclear) | Regulatory; Safety; Environmental | Other Operating Environmental Limitations | D1 | Forced - Immediate | 2023 | Nuclear | NU | 200 | Nuclear | RFC | Summer | 2690 | 10 | 2 | 2 | 9690-Other miscellaneous operational environmental limits (fossil and nuclear) | D1-Forced - Immediate | 200-Nuclear
9690 | Other miscellaneous operational environmental limits (fossil and nuclear) | Regulatory; Safety; Environmental | Other Operating Environmental Limitations | D1 | Forced - Immediate | 2023 | Nuclear | NU | 200 | Nuclear | RFC | Summer | 2878.3333 | 20 | 1 | 1 | 9690-Other miscellaneous operational environmental limits (fossil and nuclear) | D1-Forced - Immediate | 200-Nuclear
9690 | Other miscellaneous operational environmental limits (fossil and nuclear) | Regulatory; Safety; Environmental | Other Operating Environmental Limitations | D1 | Forced - Immediate | 2023 | Nuclear | NU | 200 | Nuclear | RFC | Summer | 5759.8333 | 10 | 1 | 1 | 9690-Other miscellaneous operational environmental limits (fossil and nuclear) | D1-Forced - Immediate | 200-Nuclear
9690 | Other miscellaneous operational environmental limits (fossil and nuclear) | Regulatory; Safety; Environmental | Other Operating Environmental Limitations | D1 | Forced - Immediate | 2023 | Nuclear | NU | 200 | Nuclear | NPCC | Summer | 23985.9141 | 127.19 | 1 | 1 | 9690-Other miscellaneous operational environmental limits (fossil and nuclear) | D1-Forced - Immediate | 200-Nuclear
9690 | Other miscellaneous operational environmental limits (fossil and nuclear) | Regulatory; Safety; Environmental | Other Operating Environmental Limitations | D1 | Forced - Immediate | 2023 | Nuclear | NU | 200 | Nuclear | RFC | Summer | 3530 | 10 | 1 | 1 | 9690-Other miscellaneous operational environmental limits (fossil and nuclear) | D1-Forced - Immediate | 200-Nuclear
9690 | Other miscellaneous operational environmental limits (fossil and nuclear) | Regulatory; Safety; Environmental | Other Operating Environmental Limitations | D1 | Forced - Immediate | 2023 | Nuclear | NU | 200 | Nuclear | NPCC | Summer | 446.4 | 0.6 | 1 | 1 | 9690-Other miscellaneous operational environmental limits (fossil and nuclear) | D1-Forced - Immediate | 200-Nuclear
9690 | Other miscellaneous operational environmental limits (fossil and nuclear) | Regulatory; Safety; Environmental | Other Operating Environmental Limitations | D1 | Forced - Immediate | 2023 | Nuclear | NU | 200 | Nuclear | NPCC | Summer | 1440 | 2 | 1 | 1 | 9690-Other miscellaneous operational environmental limits (fossil and nuclear) | D1-Forced - Immediate | 200-Nuclear
9690 | Other miscellaneous operational environmental limits (fossil and nuclear) | Regulatory; Safety; Environmental | Other Operating Environmental Limitations | D1 | Forced - Immediate | 2023 | Nuclear | NU | 200 | Nuclear | RFC | Summer | 1477.5 | 15 | 1 | 1 | 9690-Other miscellaneous operational environmental limits (fossil and nuclear) | D1-Forced - Immediate | 200-Nuclear
9690 | Other miscellaneous operational environmental limits (fossil and nuclear) | Regulatory; Safety; Environmental | Other Operating Environmental Limitations | D1 | Forced - Immediate | 2023 | Nuclear | NU | 200 | Nuclear | RFC | Summer | 7421.25 | 15 | 1 | 1 | 9690-Other miscellaneous operational environmental limits (fossil and nuclear) | D1-Forced - Immediate | 200-Nuclear
9690 | Other miscellaneous operational environmental limits (fossil and nuclear) | Regulatory; Safety; Environmental | Other Operating Environmental Limitations | D1 | Forced - Immediate | 2023 | Nuclear | NU | 200 | Nuclear | NPCC | Summer | 9414.099 | 877.09 | 1 | 1 | 9690-Other miscellaneous operational environmental limits (fossil and nuclear) | D1-Forced - Immediate | 200-Nuclear
9690 | Other miscellaneous operational environmental limits (fossil and nuclear) | Regulatory; Safety; Environmental | Other Operating Environmental Limitations | D1 | Forced - Immediate | 2023 | Nuclear | NU | 200 | Nuclear | NPCC | Summer | 140425.524 | 1198.17 | 1 | 1 | 9690-Other miscellaneous operational environmental limits (fossil and nuclear) | D1-Forced - Immediate | 200-Nuclear
9690 | Other miscellaneous operational environmental limits (fossil and nuclear) | Regulatory; Safety; Environmental | Other Operating Environmental Limitations | D1 | Forced - Immediate | 2023 | Nuclear | NU | 200 | Nuclear | WECC | Winter | 29.118 | 37.98 | 1 | 1 | 9690-Other miscellaneous operational environmental limits (fossil and nuclear) | D1-Forced - Immediate | 200-Nuclear
9690 | Other miscellaneous operational environmental limits (fossil and nuclear) | Regulatory; Safety; Environmental | Other Operating Environmental Limitations | D1 | Forced - Immediate | 2023 | Nuclear | NU | 200 | Nuclear | RFC | Off-Peak | 864.6 | 12 | 1 | 1 | 9690-Other miscellaneous operational environmental limits (fossil and nuclear) | D1-Forced - Immediate | 200-Nuclear
9690 | Other miscellaneous operational environmental limits (fossil and nuclear) | Regulatory; Safety; Environmental | Other Operating Environmental Limitations | D1 | Forced - Immediate | 2023 | Nuclear | NU | 200 | Nuclear | NPCC | Summer | 0 | 0 | 1 | 3 | 9690-Other miscellaneous operational environmental limits (fossil and nuclear) | D1-Forced - Immediate | 200-Nuclear
9690 | Other miscellaneous operational environmental limits (fossil and nuclear) | Regulatory; Safety; Environmental | Other Operating Environmental Limitations | D1 | Forced - Immediate | 2023 | Nuclear | NU | 200 | Nuclear | WECC | Summer | 21.576 | 10.44 | 1 | 1 | 9690-Other miscellaneous operational environmental limits (fossil and nuclear) | D1-Forced - Immediate | 200-Nuclear
9690 | Other miscellaneous operational environmental limits (fossil and nuclear) | Regulatory; Safety; Environmental | Other Operating Environmental Limitations | D1 | Forced - Immediate | 2023 | Nuclear | NU | 200 | Nuclear | NPCC | Summer | 2277.5 | 10 | 1 | 1 | 9690-Other miscellaneous operational environmental limits (fossil and nuclear) | D1-Forced - Immediate | 200-Nuclear
9690 | Other miscellaneous operational environmental limits (fossil and nuclear) | Regulatory; Safety; Environmental | Other Operating Environmental Limitations | D1 | Forced - Immediate | 2023 | Nuclear | NU | 200 | Nuclear | RFC | Summer | 2755 | 5 | 1 | 1 | 9690-Other miscellaneous operational environmental limits (fossil and nuclear) | D1-Forced - Immediate | 200-Nuclear
9690 | Other miscellaneous operational environmental limits (fossil and nuclear) | Regulatory; Safety; Environmental | Other Operating Environmental Limitations | D1 | Forced - Immediate | 2023 | Nuclear | NU | 200 | Nuclear | RFC | Summer | 16530 | 30 | 1 | 1 | 9690-Other miscellaneous operational environmental limits (fossil and nuclear) | D1-Forced - Immediate | 200-Nuclear
9690 | Other miscellaneous operational environmental limits (fossil and nuclear) | Regulatory; Safety; Environmental | Other Operating Environmental Limitations | D1 | Forced - Immediate | 2023 | Nuclear | NU | 200 | Nuclear | WECC | Winter | 38.613 | 37.98 | 1 | 1 | 9690-Other miscellaneous operational environmental limits (fossil and nuclear) | D1-Forced - Immediate | 200-Nuclear
9690 | Other miscellaneous operational environmental limits (fossil and nuclear) | Regulatory; Safety; Environmental | Other Operating Environmental Limitations | D1 | Forced - Immediate | 2023 | Nuclear | NU | 200 | Nuclear | RFC | Summer | 2265 | 15 | 1 | 1 | 9690-Other miscellaneous operational environmental limits (fossil and nuclear) | D1-Forced - Immediate | 200-Nuclear
9690 | Other miscellaneous operational environmental limits (fossil and nuclear) | Regulatory; Safety; Environmental | Other Operating Environmental Limitations | D1 | Forced - Immediate | 2023 | Nuclear | NU | 200 | Nuclear | RFC | Summer | 2710 | 20 | 1 | 1 | 9690-Other miscellaneous operational environmental limits (fossil and nuclear) | D1-Forced - Immediate | 200-Nuclear
9690 | Other miscellaneous operational environmental limits (fossil and nuclear) | Regulatory; Safety; Environmental | Other Operating Environmental Limitations | D1 | Forced - Immediate | 2023 | Nuclear | NU | 200 | Nuclear | WECC | Summer | 3888.384 | 29.88 | 1 | 1 | 9690-Other miscellaneous operational environmental limits (fossil and nuclear) | D1-Forced - Immediate | 200-Nuclear
9690 | Other miscellaneous operational environmental limits (fossil and nuclear) | Regulatory; Safety; Environmental | Other Operating Environmental Limitations | D1 | Forced - Immediate | 2023 | Nuclear | NU | 200 | Nuclear | RFC | Summer | 11643.3333 | 20 | 1 | 1 | 9690-Other miscellaneous operational environmental limits (fossil and nuclear) | D1-Forced - Immediate | 200-Nuclear
9690 | Other miscellaneous operational environmental limits (fossil and nuclear) | Regulatory; Safety; Environmental | Other Operating Environmental Limitations | D1 | Forced - Immediate | 2023 | Nuclear | NU | 200 | Nuclear | WECC | Summer | 21.1733 | 19.85 | 1 | 1 | 9690-Other miscellaneous operational environmental limits (fossil and nuclear) | D1-Forced - Immediate | 200-Nuclear
9690 | Other miscellaneous operational environmental limits (fossil and nuclear) | Regulatory; Safety; Environmental | Other Operating Environmental Limitations | D1 | Forced - Immediate | 2023 | Nuclear | NU | 200 | Nuclear | NPCC | Summer | 1488 | 2 | 1 | 1 | 9690-Other miscellaneous operational environmental limits (fossil and nuclear) | D1-Forced - Immediate | 200-Nuclear
9690 | Other miscellaneous operational environmental limits (fossil and nuclear) | Regulatory; Safety; Environmental | Other Operating Environmental Limitations | D1 | Forced - Immediate | 2023 | Nuclear | NU | 200 | Nuclear | RFC | Off-Peak | 144.1 | 2 | 1 | 1 | 9690-Other miscellaneous operational environmental limits (fossil and nuclear) | D1-Forced - Immediate | 200-Nuclear
9690 | Other miscellaneous operational environmental limits (fossil and nuclear) | Regulatory; Safety; Environmental | Other Operating Environmental Limitations | D1 | Forced - Immediate | 2023 | Nuclear | NU | 200 | Nuclear | WECC | Summer | 11.355 | 15.14 | 1 | 1 | 9690-Other miscellaneous operational environmental limits (fossil and nuclear) | D1-Forced - Immediate | 200-Nuclear
9690 | Other miscellaneous operational environmental limits (fossil and nuclear) | Regulatory; Safety; Environmental | Other Operating Environmental Limitations | D1 | Forced - Immediate | 2023 | Nuclear | NU | 200 | Nuclear | RFC | Summer | 1432.5 | 5 | 1 | 1 | 9690-Other miscellaneous operational environmental limits (fossil and nuclear) | D1-Forced - Immediate | 200-Nuclear
9690 | Other miscellaneous operational environmental limits (fossil and nuclear) | Regulatory; Safety; Environmental | Other Operating Environmental Limitations | D1 | Forced - Immediate | 2023 | Nuclear | NU | 200 | Nuclear | RFC | Summer | 1821.1667 | 10 | 1 | 1 | 9690-Other miscellaneous operational environmental limits (fossil and nuclear) | D1-Forced - Immediate | 200-Nuclear
9690 | Other miscellaneous operational environmental limits (fossil and nuclear) | Regulatory; Safety; Environmental | Other Operating Environmental Limitations | D1 | Forced - Immediate | 2023 | Nuclear | NU | 200 | Nuclear | RFC | Summer | 3044.025 | 12.45 | 1 | 1 | 9690-Other miscellaneous operational environmental limits (fossil and nuclear) | D1-Forced - Immediate | 200-Nuclear
9690 | Other miscellaneous operational environmental limits (fossil and nuclear) | Regulatory; Safety; Environmental | Other Operating Environmental Limitations | D1 | Forced - Immediate | 2023 | Nuclear | NU | 200 | Nuclear | NPCC | Summer | 4401.394 | 78.69 | 1 | 1 | 9690-Other miscellaneous operational environmental limits (fossil and nuclear) | D1-Forced - Immediate | 200-Nuclear
9690 | Other miscellaneous operational environmental limits (fossil and nuclear) | Regulatory; Safety; Environmental | Other Operating Environmental Limitations | D1 | Forced - Immediate | 2023 | Nuclear | NU | 200 | Nuclear | WECC | Summer | 6199.7753 | 38.66 | 1 | 1 | 9690-Other miscellaneous operational environmental limits (fossil and nuclear) | D1-Forced - Immediate | 200-Nuclear
9690 | Other miscellaneous operational environmental limits (fossil and nuclear) | Regulatory; Safety; Environmental | Other Operating Environmental Limitations | D1 | Forced - Immediate | 2023 | Nuclear | NU | 200 | Nuclear | RFC | Summer | 11160 | 15 | 1 | 1 | 9690-Other miscellaneous operational environmental limits (fossil and nuclear) | D1-Forced - Immediate | 200-Nuclear
9690 | Other miscellaneous operational environmental limits (fossil and nuclear) | Regulatory; Safety; Environmental | Other Operating Environmental Limitations | D1 | Forced - Immediate | 2023 | Nuclear | NU | 200 | Nuclear | RFC | Summer | 17531.6833 | 40.93 | 1 | 1 | 9690-Other miscellaneous operational environmental limits (fossil and nuclear) | D1-Forced - Immediate | 200-Nuclear
9690 | Other miscellaneous operational environmental limits (fossil and nuclear) | Regulatory; Safety; Environmental | Other Operating Environmental Limitations | D1 | Forced - Immediate | 2023 | Nuclear | NU | 200 | Nuclear | NPCC | Winter | 880.77 | 1.7 | 1 | 1 | 9690-Other miscellaneous operational environmental limits (fossil and nuclear) | D1-Forced - Immediate | 200-Nuclear
9690 | Other miscellaneous operational environmental limits (fossil and nuclear) | Regulatory; Safety; Environmental | Other Operating Environmental Limitations | D1 | Forced - Immediate | 2023 | Nuclear | NU | 200 | Nuclear | NPCC | Off-Peak | 1225.7 | 1.7 | 1 | 1 | 9690-Other miscellaneous operational environmental limits (fossil and nuclear) | D1-Forced - Immediate | 200-Nuclear
9690 | Other miscellaneous operational environmental limits (fossil and nuclear) | Regulatory; Safety; Environmental | Other Operating Environmental Limitations | D1 | Forced - Immediate | 2023 | Nuclear | NU | 200 | Nuclear | RFC | Summer | 971.6667 | 10 | 1 | 1 | 9690-Other miscellaneous operational environmental limits (fossil and nuclear) | D1-Forced - Immediate | 200-Nuclear
9690 | Other miscellaneous operational environmental limits (fossil and nuclear) | Regulatory; Safety; Environmental | Other Operating Environmental Limitations | D1 | Forced - Immediate | 2023 | Nuclear | NU | 200 | Nuclear | RFC | Summer | 1821 | 10 | 1 | 1 | 9690-Other miscellaneous operational environmental limits (fossil and nuclear) | D1-Forced - Immediate | 200-Nuclear
9690 | Other miscellaneous operational environmental limits (fossil and nuclear) | Regulatory; Safety; Environmental | Other Operating Environmental Limitations | D1 | Forced - Immediate | 2023 | Nuclear | NU | 200 | Nuclear | RFC | Summer | 2334.2667 | 14 | 1 | 1 | 9690-Other miscellaneous operational environmental limits (fossil and nuclear) | D1-Forced - Immediate | 200-Nuclear
9690 | Other miscellaneous operational environmental limits (fossil and nuclear) | Regulatory; Safety; Environmental | Other Operating Environmental Limitations | D1 | Forced - Immediate | 2023 | Nuclear | NU | 200 | Nuclear | RFC | Summer | 7421.5 | 15 | 1 | 1 | 9690-Other miscellaneous operational environmental limits (fossil and nuclear) | D1-Forced - Immediate | 200-Nuclear
9690 | Other miscellaneous operational environmental limits (fossil and nuclear) | Regulatory; Safety; Environmental | Other Operating Environmental Limitations | D1 | Forced - Immediate | 2023 | Nuclear | NU | 200 | Nuclear | RFC | Summer | 8310 | 15 | 1 | 1 | 9690-Other miscellaneous operational environmental limits (fossil and nuclear) | D1-Forced - Immediate | 200-Nuclear
9690 | Other miscellaneous operational environmental limits (fossil and nuclear) | Regulatory; Safety; Environmental | Other Operating Environmental Limitations | D1 | Forced - Immediate | 2023 | Nuclear | NU | 200 | Nuclear | WECC | Summer | 41.5877 | 13.94 | 1 | 1 | 9690-Other miscellaneous operational environmental limits (fossil and nuclear) | D1-Forced - Immediate | 200-Nuclear
9690 | Other miscellaneous operational environmental limits (fossil and nuclear) | Regulatory; Safety; Environmental | Other Operating Environmental Limitations | D1 | Forced - Immediate | 2023 | Nuclear | NU | 200 | Nuclear | RFC | Summer | 1180 | 15 | 1 | 1 | 9690-Other miscellaneous operational environmental limits (fossil and nuclear) | D1-Forced - Immediate | 200-Nuclear
9690 | Other miscellaneous operational environmental limits (fossil and nuclear) | Regulatory; Safety; Environmental | Other Operating Environmental Limitations | D1 | Forced - Immediate | 2023 | Nuclear | NU | 200 | Nuclear | NPCC | Summer | 1339.2 | 1.8 | 1 | 1 | 9690-Other miscellaneous operational environmental limits (fossil and nuclear) | D1-Forced - Immediate | 200-Nuclear
9690 | Other miscellaneous operational environmental limits (fossil and nuclear) | Regulatory; Safety; Environmental | Other Operating Environmental Limitations | D1 | Forced - Immediate | 2023 | Nuclear | NU | 200 | Nuclear | RFC | Summer | 1355 | 10 | 1 | 1 | 9690-Other miscellaneous operational environmental limits (fossil and nuclear) | D1-Forced - Immediate | 200-Nuclear
9690 | Other miscellaneous operational environmental limits (fossil and nuclear) | Regulatory; Safety; Environmental | Other Operating Environmental Limitations | D1 | Forced - Immediate | 2023 | Nuclear | NU | 200 | Nuclear | NPCC | Summer | 3050.4 | 4.1 | 1 | 1 | 9690-Other miscellaneous operational environmental limits (fossil and nuclear) | D1-Forced - Immediate | 200-Nuclear
9690 | Other miscellaneous operational environmental limits (fossil and nuclear) | Regulatory; Safety; Environmental | Other Operating Environmental Limitations | D1 | Forced - Immediate | 2023 | Nuclear | NU | 200 | Nuclear | NPCC | Summer | 13392 | 18 | 1 | 1 | 9690-Other miscellaneous operational environmental limits (fossil and nuclear) | D1-Forced - Immediate | 200-Nuclear
9690 | Other miscellaneous operational environmental limits (fossil and nuclear) | Regulatory; Safety; Environmental | Other Operating Environmental Limitations | D1 | Forced - Immediate | 2023 | Nuclear | NU | 200 | Nuclear | NPCC | Winter | 1934.3567 | 2.6 | 1 | 1 | 9690-Other miscellaneous operational environmental limits (fossil and nuclear) | D1-Forced - Immediate | 200-Nuclear
9690 | Other miscellaneous operational environmental limits (fossil and nuclear) | Regulatory; Safety; Environmental | Other Operating Environmental Limitations | D1 | Forced - Immediate | 2023 | Waste Heat | WH | 852 | CC steam units | NPCC | Summer | 40 | 25 | 1 | 1 | 9690-Other miscellaneous operational environmental limits (fossil and nuclear) | D1-Forced - Immediate | 852-CC steam units
9693 | Other miscellaneous operational environmental limits (gas turbines) | Regulatory; Safety; Environmental | Other Operating Environmental Limitations | U1 | Forced - Immediate | 2023 | Oil | DI | 300 | Gas Turbine/Jet Engine (Simple Cycle Operation) | NPCC | Winter | 204.75 | 45 | 1 | 1 | 9693-Other miscellaneous operational environmental limits (gas turbines) | U1-Forced - Immediate | 300-Gas Turbine/Jet Engine (Simple Cycle Operation)
9693 | Other miscellaneous operational environmental limits (gas turbines) | Regulatory; Safety; Environmental | Other Operating Environmental Limitations | U1 | Forced - Immediate | 2023 | Gas | GG | 300 | Gas Turbine/Jet Engine (Simple Cycle Operation) | WECC | Winter | 287188.5332 | 137 | 1 | 1 | 9693-Other miscellaneous operational environmental limits (gas turbines) | U1-Forced - Immediate | 300-Gas Turbine/Jet Engine (Simple Cycle Operation)
9693 | Other miscellaneous operational environmental limits (gas turbines) | Regulatory; Safety; Environmental | Other Operating Environmental Limitations | U1 | Forced - Immediate | 2023 | Gas | GG | 300 | Gas Turbine/Jet Engine (Simple Cycle Operation) | WECC | Off-Peak | 49.09 | 49.09 | 2 | 2 | 9693-Other miscellaneous operational environmental limits (gas turbines) | U1-Forced - Immediate | 300-Gas Turbine/Jet Engine (Simple Cycle Operation)
9693 | Other miscellaneous operational environmental limits (gas turbines) | Regulatory; Safety; Environmental | Other Operating Environmental Limitations | U1 | Forced - Immediate | 2023 | Gas | GG | 300 | Gas Turbine/Jet Engine (Simple Cycle Operation) | MRO | Off-Peak | 273.8333 | 106 | 1 | 1 | 9693-Other miscellaneous operational environmental limits (gas turbines) | U1-Forced - Immediate | 300-Gas Turbine/Jet Engine (Simple Cycle Operation)
9693 | Other miscellaneous operational environmental limits (gas turbines) | Regulatory; Safety; Environmental | Other Operating Environmental Limitations | U1 | Forced - Immediate | 2023 | Gas | GG | 300 | Gas Turbine/Jet Engine (Simple Cycle Operation) | WECC | Off-Peak | 114.5433 | 49.09 | 2 | 2 | 9693-Other miscellaneous operational environmental limits (gas turbines) | U1-Forced - Immediate | 300-Gas Turbine/Jet Engine (Simple Cycle Operation)
9693 | Other miscellaneous operational environmental limits (gas turbines) | Regulatory; Safety; Environmental | Other Operating Environmental Limitations | U1 | Forced - Immediate | 2023 | Gas | GG | 300 | Gas Turbine/Jet Engine (Simple Cycle Operation) | WECC | Off-Peak | 870.1626 | 86.44 | 1 | 1 | 9693-Other miscellaneous operational environmental limits (gas turbines) | U1-Forced - Immediate | 300-Gas Turbine/Jet Engine (Simple Cycle Operation)
9693 | Other miscellaneous operational environmental limits (gas turbines) | Regulatory; Safety; Environmental | Other Operating Environmental Limitations | D1 | Forced - Immediate | 2023 | Oil | DI | 300 | Gas Turbine/Jet Engine (Simple Cycle Operation) | WECC | Off-Peak | 72.05 | 33 | 1 | 1 | 9693-Other miscellaneous operational environmental limits (gas turbines) | D1-Forced - Immediate | 300-Gas Turbine/Jet Engine (Simple Cycle Operation)
9693 | Other miscellaneous operational environmental limits (gas turbines) | Regulatory; Safety; Environmental | Other Operating Environmental Limitations | D1 | Forced - Immediate | 2023 | Oil | DI | 300 | Gas Turbine/Jet Engine (Simple Cycle Operation) | WECC | Off-Peak | 75.1333 | 28 | 1 | 1 | 9693-Other miscellaneous operational environmental limits (gas turbines) | D1-Forced - Immediate | 300-Gas Turbine/Jet Engine (Simple Cycle Operation)
9693 | Other miscellaneous operational environmental limits (gas turbines) | Regulatory; Safety; Environmental | Other Operating Environmental Limitations | U1 | Forced - Immediate | 2023 | Gas | GG | 300 | Gas Turbine/Jet Engine (Simple Cycle Operation) | WECC | Winter | 287060.6666 | 137 | 1 | 1 | 9693-Other miscellaneous operational environmental limits (gas turbines) | U1-Forced - Immediate | 300-Gas Turbine/Jet Engine (Simple Cycle Operation)
9693 | Other miscellaneous operational environmental limits (gas turbines) | Regulatory; Safety; Environmental | Other Operating Environmental Limitations | U1 | Forced - Immediate | 2023 | Oil | DI | 300 | Gas Turbine/Jet Engine (Simple Cycle Operation) | NPCC | Winter | 1983 | 45 | 1 | 1 | 9693-Other miscellaneous operational environmental limits (gas turbines) | U1-Forced - Immediate | 300-Gas Turbine/Jet Engine (Simple Cycle Operation)
9693 | Other miscellaneous operational environmental limits (gas turbines) | Regulatory; Safety; Environmental | Other Operating Environmental Limitations | D1 | Forced - Immediate | 2023 | Gas | GG | 850 | Combined Cycle Block | WECC | Off-Peak | 564 | 40 | 1 | 1 | 9693-Other miscellaneous operational environmental limits (gas turbines) | D1-Forced - Immediate | 850-Combined Cycle Block
9693 | Other miscellaneous operational environmental limits (gas turbines) | Regulatory; Safety; Environmental | Other Operating Environmental Limitations | D1 | Forced - Immediate | 2023 | Gas | GG | 850 | Combined Cycle Block | SERC | Summer | 75.1333 | 28 | 1 | 1 | 9693-Other miscellaneous operational environmental limits (gas turbines) | D1-Forced - Immediate | 850-Combined Cycle Block
9693 | Other miscellaneous operational environmental limits (gas turbines) | Regulatory; Safety; Environmental | Other Operating Environmental Limitations | D1 | Forced - Immediate | 2023 | Gas | GG | 850 | Combined Cycle Block | WECC | Off-Peak | 6688 | 40 | 1 | 1 | 9693-Other miscellaneous operational environmental limits (gas turbines) | D1-Forced - Immediate | 850-Combined Cycle Block
9693 | Other miscellaneous operational environmental limits (gas turbines) | Regulatory; Safety; Environmental | Other Operating Environmental Limitations | U1 | Forced - Immediate | 2023 | Gas | GG | 851 | CC GT units | TRE | Off-Peak | 120.2666 | 176 | 1 | 1 | 9693-Other miscellaneous operational environmental limits (gas turbines) | U1-Forced - Immediate | 851-CC GT units
9693 | Other miscellaneous operational environmental limits (gas turbines) | Regulatory; Safety; Environmental | Other Operating Environmental Limitations | U2 | Forced - Delayed | 2023 | Gas | GG | 851 | CC GT units | WECC | Off-Peak | 2.3616 | 141.7 | 1 | 1 | 9693-Other miscellaneous operational environmental limits (gas turbines) | U2-Forced - Delayed | 851-CC GT units
9693 | Other miscellaneous operational environmental limits (gas turbines) | Regulatory; Safety; Environmental | Other Operating Environmental Limitations | U1 | Forced - Immediate | 2023 | Gas | GG | 851 | CC GT units | SERC | Winter | 66.4 | 166 | 1 | 1 | 9693-Other miscellaneous operational environmental limits (gas turbines) | U1-Forced - Immediate | 851-CC GT units
9693 | Other miscellaneous operational environmental limits (gas turbines) | Regulatory; Safety; Environmental | Other Operating Environmental Limitations | U1 | Forced - Immediate | 2023 | Gas | GG | 851 | CC GT units | SERC | Winter | 433.3865 | 191.2 | 1 | 1 | 9693-Other miscellaneous operational environmental limits (gas turbines) | U1-Forced - Immediate | 851-CC GT units
9693 | Other miscellaneous operational environmental limits (gas turbines) | Regulatory; Safety; Environmental | Other Operating Environmental Limitations | U2 | Forced - Delayed | 2023 | Gas | GG | 851 | CC GT units | WECC | Off-Peak | 2.3849 | 143.1 | 1 | 1 | 9693-Other miscellaneous operational environmental limits (gas turbines) | U2-Forced - Delayed | 851-CC GT units
9693 | Other miscellaneous operational environmental limits (gas turbines) | Regulatory; Safety; Environmental | Other Operating Environmental Limitations | U1 | Forced - Immediate | 2023 | Gas | GG | 851 | CC GT units | TRE | Winter | 654.1332 | 176 | 1 | 1 | 9693-Other miscellaneous operational environmental limits (gas turbines) | U1-Forced - Immediate | 851-CC GT units
9693 | Other miscellaneous operational environmental limits (gas turbines) | Regulatory; Safety; Environmental | Other Operating Environmental Limitations | U1 | Forced - Immediate | 2023 | Gas | GG | 851 | CC GT units | TRE | Off-Peak | 176 | 176 | 1 | 1 | 9693-Other miscellaneous operational environmental limits (gas turbines) | U1-Forced - Immediate | 851-CC GT units
9693 | Other miscellaneous operational environmental limits (gas turbines) | Regulatory; Safety; Environmental | Other Operating Environmental Limitations | U3 | Forced - Postponed | 2023 | Gas | GG | 851 | CC GT units | WECC | Off-Peak | 1315.9483 | 196.9 | 1 | 1 | 9693-Other miscellaneous operational environmental limits (gas turbines) | U3-Forced - Postponed | 851-CC GT units
9693 | Other miscellaneous operational environmental limits (gas turbines) | Regulatory; Safety; Environmental | Other Operating Environmental Limitations | U2 | Forced - Delayed | 2023 | Waste Heat | WH | 852 | CC steam units | WECC | Off-Peak | 3.3832 | 203 | 1 | 1 | 9693-Other miscellaneous operational environmental limits (gas turbines) | U2-Forced - Delayed | 852-CC steam units
9693 | Other miscellaneous operational environmental limits (gas turbines) | Regulatory; Safety; Environmental | Other Operating Environmental Limitations | D1 | Forced - Immediate | 2023 | Waste Heat | WH | 852 | CC steam units | SERC | Winter | 46.5 | 46.5 | 1 | 1 | 9693-Other miscellaneous operational environmental limits (gas turbines) | D1-Forced - Immediate | 852-CC steam units
9694 | Other miscellaneous operational environmental limits (jet engines) | Regulatory; Safety; Environmental | Other Operating Environmental Limitations | U3 | Forced - Postponed | 2023 | Gas | GG | 300 | Gas Turbine/Jet Engine (Simple Cycle Operation) | SERC | Off-Peak | 139.3333 | 20 | 2 | 2 | 9694-Other miscellaneous operational environmental limits (jet engines) | U3-Forced - Postponed | 300-Gas Turbine/Jet Engine (Simple Cycle Operation)
9694 | Other miscellaneous operational environmental limits (jet engines) | Regulatory; Safety; Environmental | Other Operating Environmental Limitations | U1 | Forced - Immediate | 2023 | Gas | GG | 300 | Gas Turbine/Jet Engine (Simple Cycle Operation) | SERC | Summer | 277.6667 | 20 | 1 | 1 | 9694-Other miscellaneous operational environmental limits (jet engines) | U1-Forced - Immediate | 300-Gas Turbine/Jet Engine (Simple Cycle Operation)
9694 | Other miscellaneous operational environmental limits (jet engines) | Regulatory; Safety; Environmental | Other Operating Environmental Limitations | U1 | Forced - Immediate | 2023 | Gas | GG | 300 | Gas Turbine/Jet Engine (Simple Cycle Operation) | WECC | Summer | 1005.55 | 45.5 | 1 | 1 | 9694-Other miscellaneous operational environmental limits (jet engines) | U1-Forced - Immediate | 300-Gas Turbine/Jet Engine (Simple Cycle Operation)
9694 | Other miscellaneous operational environmental limits (jet engines) | Regulatory; Safety; Environmental | Other Operating Environmental Limitations | U3 | Forced - Postponed | 2023 | Gas | GG | 300 | Gas Turbine/Jet Engine (Simple Cycle Operation) | SERC | Off-Peak | 146.6667 | 20 | 3 | 3 | 9694-Other miscellaneous operational environmental limits (jet engines) | U3-Forced - Postponed | 300-Gas Turbine/Jet Engine (Simple Cycle Operation)
9694 | Other miscellaneous operational environmental limits (jet engines) | Regulatory; Safety; Environmental | Other Operating Environmental Limitations | U3 | Forced - Postponed | 2023 | Gas | GG | 300 | Gas Turbine/Jet Engine (Simple Cycle Operation) | SERC | Off-Peak | 102.6667 | 20 | 3 | 3 | 9694-Other miscellaneous operational environmental limits (jet engines) | U3-Forced - Postponed | 300-Gas Turbine/Jet Engine (Simple Cycle Operation)
9694 | Other miscellaneous operational environmental limits (jet engines) | Regulatory; Safety; Environmental | Other Operating Environmental Limitations | U3 | Forced - Postponed | 2023 | Gas | GG | 300 | Gas Turbine/Jet Engine (Simple Cycle Operation) | SERC | Off-Peak | 136.3333 | 20 | 2 | 2 | 9694-Other miscellaneous operational environmental limits (jet engines) | U3-Forced - Postponed | 300-Gas Turbine/Jet Engine (Simple Cycle Operation)
9694 | Other miscellaneous operational environmental limits (jet engines) | Regulatory; Safety; Environmental | Other Operating Environmental Limitations | U3 | Forced - Postponed | 2023 | Gas | GG | 300 | Gas Turbine/Jet Engine (Simple Cycle Operation) | SERC | Off-Peak | 97.3333 | 20 | 3 | 3 | 9694-Other miscellaneous operational environmental limits (jet engines) | U3-Forced - Postponed | 300-Gas Turbine/Jet Engine (Simple Cycle Operation)
9694 | Other miscellaneous operational environmental limits (jet engines) | Regulatory; Safety; Environmental | Other Operating Environmental Limitations | U1 | Forced - Immediate | 2023 | Gas | GG | 300 | Gas Turbine/Jet Engine (Simple Cycle Operation) | SERC | Off-Peak | 119.3333 | 20 | 1 | 1 | 9694-Other miscellaneous operational environmental limits (jet engines) | U1-Forced - Immediate | 300-Gas Turbine/Jet Engine (Simple Cycle Operation)
9694 | Other miscellaneous operational environmental limits (jet engines) | Regulatory; Safety; Environmental | Other Operating Environmental Limitations | U3 | Forced - Postponed | 2023 | Gas | GG | 300 | Gas Turbine/Jet Engine (Simple Cycle Operation) | SERC | Off-Peak | 148.3333 | 20 | 2 | 2 | 9694-Other miscellaneous operational environmental limits (jet engines) | U3-Forced - Postponed | 300-Gas Turbine/Jet Engine (Simple Cycle Operation)
9694 | Other miscellaneous operational environmental limits (jet engines) | Regulatory; Safety; Environmental | Other Operating Environmental Limitations | D1 | Forced - Immediate | 2023 | Gas | GG | 300 | Gas Turbine/Jet Engine (Simple Cycle Operation) | RFC | Off-Peak | 355.6 | 28 | 1 | 1 | 9694-Other miscellaneous operational environmental limits (jet engines) | D1-Forced - Immediate | 300-Gas Turbine/Jet Engine (Simple Cycle Operation)
9694 | Other miscellaneous operational environmental limits (jet engines) | Regulatory; Safety; Environmental | Other Operating Environmental Limitations | U1 | Forced - Immediate | 2023 | Gas | GG | 300 | Gas Turbine/Jet Engine (Simple Cycle Operation) | SERC | Off-Peak | 54 | 20 | 3 | 3 | 9694-Other miscellaneous operational environmental limits (jet engines) | U1-Forced - Immediate | 300-Gas Turbine/Jet Engine (Simple Cycle Operation)
9694 | Other miscellaneous operational environmental limits (jet engines) | Regulatory; Safety; Environmental | Other Operating Environmental Limitations | U1 | Forced - Immediate | 2023 | Gas | GG | 300 | Gas Turbine/Jet Engine (Simple Cycle Operation) | SERC | Off-Peak | 431.6667 | 20 | 2 | 2 | 9694-Other miscellaneous operational environmental limits (jet engines) | U1-Forced - Immediate | 300-Gas Turbine/Jet Engine (Simple Cycle Operation)
9694 | Other miscellaneous operational environmental limits (jet engines) | Regulatory; Safety; Environmental | Other Operating Environmental Limitations | U3 | Forced - Postponed | 2023 | Gas | GG | 300 | Gas Turbine/Jet Engine (Simple Cycle Operation) | SERC | Off-Peak | 67.6667 | 20 | 2 | 2 | 9694-Other miscellaneous operational environmental limits (jet engines) | U3-Forced - Postponed | 300-Gas Turbine/Jet Engine (Simple Cycle Operation)
9694 | Other miscellaneous operational environmental limits (jet engines) | Regulatory; Safety; Environmental | Other Operating Environmental Limitations | D1 | Forced - Immediate | 2023 | Gas | GG | 300 | Gas Turbine/Jet Engine (Simple Cycle Operation) | WECC | Winter | 73.62 | 49.08 | 2 | 2 | 9694-Other miscellaneous operational environmental limits (jet engines) | D1-Forced - Immediate | 300-Gas Turbine/Jet Engine (Simple Cycle Operation)
9694 | Other miscellaneous operational environmental limits (jet engines) | Regulatory; Safety; Environmental | Other Operating Environmental Limitations | U1 | Forced - Immediate | 2023 | Gas | GG | 300 | Gas Turbine/Jet Engine (Simple Cycle Operation) | SERC | Off-Peak | 119.6667 | 20 | 1 | 1 | 9694-Other miscellaneous operational environmental limits (jet engines) | U1-Forced - Immediate | 300-Gas Turbine/Jet Engine (Simple Cycle Operation)
9694 | Other miscellaneous operational environmental limits (jet engines) | Regulatory; Safety; Environmental | Other Operating Environmental Limitations | U3 | Forced - Postponed | 2023 | Gas | GG | 300 | Gas Turbine/Jet Engine (Simple Cycle Operation) | SERC | Off-Peak | 48 | 20 | 1 | 1 | 9694-Other miscellaneous operational environmental limits (jet engines) | U3-Forced - Postponed | 300-Gas Turbine/Jet Engine (Simple Cycle Operation)
9694 | Other miscellaneous operational environmental limits (jet engines) | Regulatory; Safety; Environmental | Other Operating Environmental Limitations | U1 | Forced - Immediate | 2023 | Gas | GG | 851 | CC GT units | TRE | Off-Peak | 318.775 | 155.5 | 1 | 1 | 9694-Other miscellaneous operational environmental limits (jet engines) | U1-Forced - Immediate | 851-CC GT units
9695 | Other miscellaneous operational environmental limits (Internal Combustion/Reciprocating Engines) | Regulatory; Safety; Environmental | Other Operating Environmental Limitations | D1 | Forced - Immediate | 2023 | Gas | GG | 400 | Internal Combustion/Reciprocating Engines | MRO | Off-Peak | 5756.696 | 29.04 | 2 | 2 | 9695-Other miscellaneous operational environmental limits (Internal Combustion/Reciprocating Engines) | D1-Forced - Immediate | 400-Internal Combustion/Reciprocating Engines
9696 | Other miscellaneous operational environmental limits (hydro and PS) | Regulatory; Safety; Environmental | Other Operating Environmental Limitations | D1 | Forced - Immediate | 2023 | Hydro | WA | 500 | Pumped Storage/Hydro | NPCC | Summer | 1941.6 | 80.9 | 1 | 1 | 9696-Other miscellaneous operational environmental limits (hydro and PS) | D1-Forced - Immediate | 500-Pumped Storage/Hydro
9696 | Other miscellaneous operational environmental limits (hydro and PS) | Regulatory; Safety; Environmental | Other Operating Environmental Limitations | U3 | Forced - Postponed | 2023 | Hydro | WA | 500 | Pumped Storage/Hydro | SERC | Off-Peak | 4.725 | 40.5 | 1 | 1 | 9696-Other miscellaneous operational environmental limits (hydro and PS) | U3-Forced - Postponed | 500-Pumped Storage/Hydro
9696 | Other miscellaneous operational environmental limits (hydro and PS) | Regulatory; Safety; Environmental | Other Operating Environmental Limitations | U3 | Forced - Postponed | 2023 | Hydro | WA | 500 | Pumped Storage/Hydro | SERC | Off-Peak | 635.3333 | 40 | 1 | 1 | 9696-Other miscellaneous operational environmental limits (hydro and PS) | U3-Forced - Postponed | 500-Pumped Storage/Hydro
9696 | Other miscellaneous operational environmental limits (hydro and PS) | Regulatory; Safety; Environmental | Other Operating Environmental Limitations | U3 | Forced - Postponed | 2023 | Hydro | WA | 500 | Pumped Storage/Hydro | SERC | Off-Peak | 790.6666 | 40 | 1 | 1 | 9696-Other miscellaneous operational environmental limits (hydro and PS) | U3-Forced - Postponed | 500-Pumped Storage/Hydro
9696 | Other miscellaneous operational environmental limits (hydro and PS) | Regulatory; Safety; Environmental | Other Operating Environmental Limitations | U3 | Forced - Postponed | 2023 | Hydro | WA | 500 | Pumped Storage/Hydro | SERC | Off-Peak | 641.925 | 40.5 | 1 | 1 | 9696-Other miscellaneous operational environmental limits (hydro and PS) | U3-Forced - Postponed | 500-Pumped Storage/Hydro
9696 | Other miscellaneous operational environmental limits (hydro and PS) | Regulatory; Safety; Environmental | Other Operating Environmental Limitations | U3 | Forced - Postponed | 2023 | Hydro | WA | 500 | Pumped Storage/Hydro | SERC | Off-Peak | 827.3333 | 40 | 1 | 1 | 9696-Other miscellaneous operational environmental limits (hydro and PS) | U3-Forced - Postponed | 500-Pumped Storage/Hydro
9696 | Other miscellaneous operational environmental limits (hydro and PS) | Regulatory; Safety; Environmental | Other Operating Environmental Limitations | U3 | Forced - Postponed | 2023 | Hydro | WA | 500 | Pumped Storage/Hydro | SERC | Off-Peak | 834 | 40 | 1 | 1 | 9696-Other miscellaneous operational environmental limits (hydro and PS) | U3-Forced - Postponed | 500-Pumped Storage/Hydro
9696 | Other miscellaneous operational environmental limits (hydro and PS) | Regulatory; Safety; Environmental | Other Operating Environmental Limitations | U3 | Forced - Postponed | 2023 | Hydro | WA | 500 | Pumped Storage/Hydro | SERC | Summer | 724.95 | 40.5 | 2 | 2 | 9696-Other miscellaneous operational environmental limits (hydro and PS) | U3-Forced - Postponed | 500-Pumped Storage/Hydro
9696 | Other miscellaneous operational environmental limits (hydro and PS) | Regulatory; Safety; Environmental | Other Operating Environmental Limitations | U3 | Forced - Postponed | 2023 | Hydro | WA | 500 | Pumped Storage/Hydro | SERC | Summer | 748 | 40 | 1 | 1 | 9696-Other miscellaneous operational environmental limits (hydro and PS) | U3-Forced - Postponed | 500-Pumped Storage/Hydro
9696 | Other miscellaneous operational environmental limits (hydro and PS) | Regulatory; Safety; Environmental | Other Operating Environmental Limitations | U3 | Forced - Postponed | 2023 | Hydro | WA | 500 | Pumped Storage/Hydro | SERC | Summer | 760 | 40 | 1 | 1 | 9696-Other miscellaneous operational environmental limits (hydro and PS) | U3-Forced - Postponed | 500-Pumped Storage/Hydro
9696 | Other miscellaneous operational environmental limits (hydro and PS) | Regulatory; Safety; Environmental | Other Operating Environmental Limitations | U3 | Forced - Postponed | 2023 | Hydro | WA | 500 | Pumped Storage/Hydro | SERC | Summer | 762.75 | 40.5 | 1 | 1 | 9696-Other miscellaneous operational environmental limits (hydro and PS) | U3-Forced - Postponed | 500-Pumped Storage/Hydro
9696 | Other miscellaneous operational environmental limits (hydro and PS) | Regulatory; Safety; Environmental | Other Operating Environmental Limitations | U3 | Forced - Postponed | 2023 | Hydro | WA | 500 | Pumped Storage/Hydro | SERC | Summer | 845.1 | 40.5 | 1 | 1 | 9696-Other miscellaneous operational environmental limits (hydro and PS) | U3-Forced - Postponed | 500-Pumped Storage/Hydro
9696 | Other miscellaneous operational environmental limits (hydro and PS) | Regulatory; Safety; Environmental | Other Operating Environmental Limitations | U3 | Forced - Postponed | 2023 | Hydro | WA | 500 | Pumped Storage/Hydro | SERC | Summer | 847.125 | 40.5 | 1 | 1 | 9696-Other miscellaneous operational environmental limits (hydro and PS) | U3-Forced - Postponed | 500-Pumped Storage/Hydro
9696 | Other miscellaneous operational environmental limits (hydro and PS) | Regulatory; Safety; Environmental | Other Operating Environmental Limitations | U3 | Forced - Postponed | 2023 | Hydro | WA | 500 | Pumped Storage/Hydro | SERC | Summer | 1812.375 | 40.5 | 1 | 1 | 9696-Other miscellaneous operational environmental limits (hydro and PS) | U3-Forced - Postponed | 500-Pumped Storage/Hydro
9696 | Other miscellaneous operational environmental limits (hydro and PS) | Regulatory; Safety; Environmental | Other Operating Environmental Limitations | U3 | Forced - Postponed | 2023 | Hydro | WA | 500 | Pumped Storage/Hydro | SERC | Summer | 2662.875 | 40.5 | 1 | 1 | 9696-Other miscellaneous operational environmental limits (hydro and PS) | U3-Forced - Postponed | 500-Pumped Storage/Hydro
9696 | Other miscellaneous operational environmental limits (hydro and PS) | Regulatory; Safety; Environmental | Other Operating Environmental Limitations | U3 | Forced - Postponed | 2023 | Hydro | WA | 500 | Pumped Storage/Hydro | SERC | Summer | 2670.3 | 40.5 | 2 | 2 | 9696-Other miscellaneous operational environmental limits (hydro and PS) | U3-Forced - Postponed | 500-Pumped Storage/Hydro
9696 | Other miscellaneous operational environmental limits (hydro and PS) | Regulatory; Safety; Environmental | Other Operating Environmental Limitations | U3 | Forced - Postponed | 2023 | Hydro | WA | 500 | Pumped Storage/Hydro | SERC | Summer | 6683.175 | 40.5 | 1 | 1 | 9696-Other miscellaneous operational environmental limits (hydro and PS) | U3-Forced - Postponed | 500-Pumped Storage/Hydro
9696 | Other miscellaneous operational environmental limits (hydro and PS) | Regulatory; Safety; Environmental | Other Operating Environmental Limitations | U3 | Forced - Postponed | 2023 | Hydro | WA | 500 | Pumped Storage/Hydro | SERC | Off-Peak | 638.6666 | 40 | 1 | 1 | 9696-Other miscellaneous operational environmental limits (hydro and PS) | U3-Forced - Postponed | 500-Pumped Storage/Hydro
9696 | Other miscellaneous operational environmental limits (hydro and PS) | Regulatory; Safety; Environmental | Other Operating Environmental Limitations | U3 | Forced - Postponed | 2023 | Hydro | WA | 500 | Pumped Storage/Hydro | SERC | Off-Peak | 8.775 | 40.5 | 1 | 1 | 9696-Other miscellaneous operational environmental limits (hydro and PS) | U3-Forced - Postponed | 500-Pumped Storage/Hydro
9696 | Other miscellaneous operational environmental limits (hydro and PS) | Regulatory; Safety; Environmental | Other Operating Environmental Limitations | U3 | Forced - Postponed | 2023 | Hydro | WA | 500 | Pumped Storage/Hydro | SERC | Off-Peak | 639.9 | 40.5 | 1 | 1 | 9696-Other miscellaneous operational environmental limits (hydro and PS) | U3-Forced - Postponed | 500-Pumped Storage/Hydro
9696 | Other miscellaneous operational environmental limits (hydro and PS) | Regulatory; Safety; Environmental | Other Operating Environmental Limitations | U1 | Forced - Immediate | 2023 | Hydro | WA | 500 | Pumped Storage/Hydro | NPCC | Winter | 2473.35 | 24.75 | 1 | 1 | 9696-Other miscellaneous operational environmental limits (hydro and PS) | U1-Forced - Immediate | 500-Pumped Storage/Hydro
9696 | Other miscellaneous operational environmental limits (hydro and PS) | Regulatory; Safety; Environmental | Other Operating Environmental Limitations | D1 | Forced - Immediate | 2023 | Hydro | WA | 500 | Pumped Storage/Hydro | NPCC | Summer | 4045 | 80.9 | 1 | 1 | 9696-Other miscellaneous operational environmental limits (hydro and PS) | D1-Forced - Immediate | 500-Pumped Storage/Hydro
9696 | Other miscellaneous operational environmental limits (hydro and PS) | Regulatory; Safety; Environmental | Other Operating Environmental Limitations | U3 | Forced - Postponed | 2023 | Hydro | WA | 500 | Pumped Storage/Hydro | SERC | Off-Peak | 4.6666 | 40 | 1 | 1 | 9696-Other miscellaneous operational environmental limits (hydro and PS) | U3-Forced - Postponed | 500-Pumped Storage/Hydro
9696 | Other miscellaneous operational environmental limits (hydro and PS) | Regulatory; Safety; Environmental | Other Operating Environmental Limitations | U3 | Forced - Postponed | 2023 | Hydro | WA | 500 | Pumped Storage/Hydro | SERC | Off-Peak | 4 | 40 | 1 | 1 | 9696-Other miscellaneous operational environmental limits (hydro and PS) | U3-Forced - Postponed | 500-Pumped Storage/Hydro
9696 | Other miscellaneous operational environmental limits (hydro and PS) | Regulatory; Safety; Environmental | Other Operating Environmental Limitations | U3 | Forced - Postponed | 2023 | Hydro | WA | 500 | Pumped Storage/Hydro | SERC | Off-Peak | 634 | 40 | 1 | 1 | 9696-Other miscellaneous operational environmental limits (hydro and PS) | U3-Forced - Postponed | 500-Pumped Storage/Hydro
9696 | Other miscellaneous operational environmental limits (hydro and PS) | Regulatory; Safety; Environmental | Other Operating Environmental Limitations | D1 | Forced - Immediate | 2023 | Hydro | WA | 500 | Pumped Storage/Hydro | NPCC | Summer | 388.7 | 6.5 | 1 | 1 | 9696-Other miscellaneous operational environmental limits (hydro and PS) | D1-Forced - Immediate | 500-Pumped Storage/Hydro
9696 | Other miscellaneous operational environmental limits (hydro and PS) | Regulatory; Safety; Environmental | Other Operating Environmental Limitations | U3 | Forced - Postponed | 2023 | Hydro | WA | 500 | Pumped Storage/Hydro | SERC | Off-Peak | 484 | 40 | 1 | 1 | 9696-Other miscellaneous operational environmental limits (hydro and PS) | U3-Forced - Postponed | 500-Pumped Storage/Hydro
9696 | Other miscellaneous operational environmental limits (hydro and PS) | Regulatory; Safety; Environmental | Other Operating Environmental Limitations | U3 | Forced - Postponed | 2023 | Hydro | WA | 500 | Pumped Storage/Hydro | SERC | Off-Peak | 1245.375 | 40.5 | 1 | 1 | 9696-Other miscellaneous operational environmental limits (hydro and PS) | U3-Forced - Postponed | 500-Pumped Storage/Hydro
9696 | Other miscellaneous operational environmental limits (hydro and PS) | Regulatory; Safety; Environmental | Other Operating Environmental Limitations | U3 | Forced - Postponed | 2023 | Hydro | WA | 500 | Pumped Storage/Hydro | SERC | Off-Peak | 1950.75 | 40.5 | 1 | 1 | 9696-Other miscellaneous operational environmental limits (hydro and PS) | U3-Forced - Postponed | 500-Pumped Storage/Hydro
9696 | Other miscellaneous operational environmental limits (hydro and PS) | Regulatory; Safety; Environmental | Other Operating Environmental Limitations | U3 | Forced - Postponed | 2023 | Hydro | WA | 500 | Pumped Storage/Hydro | SERC | Off-Peak | 3479.625 | 40.5 | 1 | 1 | 9696-Other miscellaneous operational environmental limits (hydro and PS) | U3-Forced - Postponed | 500-Pumped Storage/Hydro
9696 | Other miscellaneous operational environmental limits (hydro and PS) | Regulatory; Safety; Environmental | Other Operating Environmental Limitations | U3 | Forced - Postponed | 2023 | Hydro | WA | 500 | Pumped Storage/Hydro | SERC | Summer | 727.65 | 40.5 | 1 | 1 | 9696-Other miscellaneous operational environmental limits (hydro and PS) | U3-Forced - Postponed | 500-Pumped Storage/Hydro
9696 | Other miscellaneous operational environmental limits (hydro and PS) | Regulatory; Safety; Environmental | Other Operating Environmental Limitations | U3 | Forced - Postponed | 2023 | Hydro | WA | 500 | Pumped Storage/Hydro | SERC | Summer | 750 | 40 | 1 | 1 | 9696-Other miscellaneous operational environmental limits (hydro and PS) | U3-Forced - Postponed | 500-Pumped Storage/Hydro
9696 | Other miscellaneous operational environmental limits (hydro and PS) | Regulatory; Safety; Environmental | Other Operating Environmental Limitations | U3 | Forced - Postponed | 2023 | Hydro | WA | 500 | Pumped Storage/Hydro | SERC | Summer | 764.6666 | 40 | 1 | 1 | 9696-Other miscellaneous operational environmental limits (hydro and PS) | U3-Forced - Postponed | 500-Pumped Storage/Hydro
9696 | Other miscellaneous operational environmental limits (hydro and PS) | Regulatory; Safety; Environmental | Other Operating Environmental Limitations | U3 | Forced - Postponed | 2023 | Hydro | WA | 500 | Pumped Storage/Hydro | SERC | Summer | 797.85 | 40.5 | 1 | 1 | 9696-Other miscellaneous operational environmental limits (hydro and PS) | U3-Forced - Postponed | 500-Pumped Storage/Hydro
9696 | Other miscellaneous operational environmental limits (hydro and PS) | Regulatory; Safety; Environmental | Other Operating Environmental Limitations | U3 | Forced - Postponed | 2023 | Hydro | WA | 500 | Pumped Storage/Hydro | SERC | Summer | 832 | 40 | 1 | 1 | 9696-Other miscellaneous operational environmental limits (hydro and PS) | U3-Forced - Postponed | 500-Pumped Storage/Hydro
9696 | Other miscellaneous operational environmental limits (hydro and PS) | Regulatory; Safety; Environmental | Other Operating Environmental Limitations | U3 | Forced - Postponed | 2023 | Hydro | WA | 500 | Pumped Storage/Hydro | SERC | Summer | 848.475 | 40.5 | 1 | 1 | 9696-Other miscellaneous operational environmental limits (hydro and PS) | U3-Forced - Postponed | 500-Pumped Storage/Hydro
9696 | Other miscellaneous operational environmental limits (hydro and PS) | Regulatory; Safety; Environmental | Other Operating Environmental Limitations | U3 | Forced - Postponed | 2023 | Hydro | WA | 500 | Pumped Storage/Hydro | SERC | Summer | 2513.3333 | 40 | 1 | 1 | 9696-Other miscellaneous operational environmental limits (hydro and PS) | U3-Forced - Postponed | 500-Pumped Storage/Hydro
9696 | Other miscellaneous operational environmental limits (hydro and PS) | Regulatory; Safety; Environmental | Other Operating Environmental Limitations | U3 | Forced - Postponed | 2023 | Hydro | WA | 500 | Pumped Storage/Hydro | SERC | Winter | 28187.325 | 40.5 | 1 | 1 | 9696-Other miscellaneous operational environmental limits (hydro and PS) | U3-Forced - Postponed | 500-Pumped Storage/Hydro
9696 | Other miscellaneous operational environmental limits (hydro and PS) | Regulatory; Safety; Environmental | Other Operating Environmental Limitations | U3 | Forced - Postponed | 2023 | Hydro | WA | 500 | Pumped Storage/Hydro | SERC | Off-Peak | 843.75 | 40.5 | 1 | 1 | 9696-Other miscellaneous operational environmental limits (hydro and PS) | U3-Forced - Postponed | 500-Pumped Storage/Hydro
9696 | Other miscellaneous operational environmental limits (hydro and PS) | Regulatory; Safety; Environmental | Other Operating Environmental Limitations | U3 | Forced - Postponed | 2023 | Hydro | WA | 500 | Pumped Storage/Hydro | SERC | Off-Peak | 847.8 | 40.5 | 1 | 1 | 9696-Other miscellaneous operational environmental limits (hydro and PS) | U3-Forced - Postponed | 500-Pumped Storage/Hydro
9696 | Other miscellaneous operational environmental limits (hydro and PS) | Regulatory; Safety; Environmental | Other Operating Environmental Limitations | U3 | Forced - Postponed | 2023 | Hydro | WA | 500 | Pumped Storage/Hydro | SERC | Off-Peak | 9661.275 | 40.5 | 1 | 1 | 9696-Other miscellaneous operational environmental limits (hydro and PS) | U3-Forced - Postponed | 500-Pumped Storage/Hydro
9696 | Other miscellaneous operational environmental limits (hydro and PS) | Regulatory; Safety; Environmental | Other Operating Environmental Limitations | U3 | Forced - Postponed | 2023 | Hydro | WA | 500 | Pumped Storage/Hydro | SERC | Summer | 713.3333 | 40 | 1 | 1 | 9696-Other miscellaneous operational environmental limits (hydro and PS) | U3-Forced - Postponed | 500-Pumped Storage/Hydro
9696 | Other miscellaneous operational environmental limits (hydro and PS) | Regulatory; Safety; Environmental | Other Operating Environmental Limitations | U3 | Forced - Postponed | 2023 | Hydro | WA | 500 | Pumped Storage/Hydro | SERC | Summer | 840.375 | 40.5 | 1 | 1 | 9696-Other miscellaneous operational environmental limits (hydro and PS) | U3-Forced - Postponed | 500-Pumped Storage/Hydro
9696 | Other miscellaneous operational environmental limits (hydro and PS) | Regulatory; Safety; Environmental | Other Operating Environmental Limitations | U3 | Forced - Postponed | 2023 | Hydro | WA | 500 | Pumped Storage/Hydro | SERC | Summer | 845.775 | 40.5 | 1 | 2 | 9696-Other miscellaneous operational environmental limits (hydro and PS) | U3-Forced - Postponed | 500-Pumped Storage/Hydro
9696 | Other miscellaneous operational environmental limits (hydro and PS) | Regulatory; Safety; Environmental | Other Operating Environmental Limitations | U3 | Forced - Postponed | 2023 | Hydro | WA | 500 | Pumped Storage/Hydro | SERC | Summer | 1815.75 | 40.5 | 1 | 1 | 9696-Other miscellaneous operational environmental limits (hydro and PS) | U3-Forced - Postponed | 500-Pumped Storage/Hydro
9696 | Other miscellaneous operational environmental limits (hydro and PS) | Regulatory; Safety; Environmental | Other Operating Environmental Limitations | U3 | Forced - Postponed | 2023 | Hydro | WA | 500 | Pumped Storage/Hydro | SERC | Summer | 2363.175 | 40.5 | 1 | 1 | 9696-Other miscellaneous operational environmental limits (hydro and PS) | U3-Forced - Postponed | 500-Pumped Storage/Hydro
9696 | Other miscellaneous operational environmental limits (hydro and PS) | Regulatory; Safety; Environmental | Other Operating Environmental Limitations | U3 | Forced - Postponed | 2023 | Hydro | WA | 500 | Pumped Storage/Hydro | SERC | Summer | 2541.375 | 40.5 | 2 | 2 | 9696-Other miscellaneous operational environmental limits (hydro and PS) | U3-Forced - Postponed | 500-Pumped Storage/Hydro
9696 | Other miscellaneous operational environmental limits (hydro and PS) | Regulatory; Safety; Environmental | Other Operating Environmental Limitations | U3 | Forced - Postponed | 2023 | Hydro | WA | 500 | Pumped Storage/Hydro | SERC | Summer | 2550.15 | 40.5 | 1 | 1 | 9696-Other miscellaneous operational environmental limits (hydro and PS) | U3-Forced - Postponed | 500-Pumped Storage/Hydro
9696 | Other miscellaneous operational environmental limits (hydro and PS) | Regulatory; Safety; Environmental | Other Operating Environmental Limitations | U3 | Forced - Postponed | 2023 | Hydro | WA | 500 | Pumped Storage/Hydro | SERC | Summer | 2664.225 | 40.5 | 1 | 1 | 9696-Other miscellaneous operational environmental limits (hydro and PS) | U3-Forced - Postponed | 500-Pumped Storage/Hydro
9696 | Other miscellaneous operational environmental limits (hydro and PS) | Regulatory; Safety; Environmental | Other Operating Environmental Limitations | U3 | Forced - Postponed | 2023 | Hydro | WA | 500 | Pumped Storage/Hydro | SERC | Off-Peak | 1335.825 | 40.5 | 1 | 1 | 9696-Other miscellaneous operational environmental limits (hydro and PS) | U3-Forced - Postponed | 500-Pumped Storage/Hydro
9696 | Other miscellaneous operational environmental limits (hydro and PS) | Regulatory; Safety; Environmental | Other Operating Environmental Limitations | U3 | Forced - Postponed | 2023 | Hydro | WA | 500 | Pumped Storage/Hydro | SERC | Summer | 753.3333 | 40 | 1 | 2 | 9696-Other miscellaneous operational environmental limits (hydro and PS) | U3-Forced - Postponed | 500-Pumped Storage/Hydro
9696 | Other miscellaneous operational environmental limits (hydro and PS) | Regulatory; Safety; Environmental | Other Operating Environmental Limitations | U3 | Forced - Postponed | 2023 | Hydro | WA | 500 | Pumped Storage/Hydro | SERC | Summer | 763.425 | 40.5 | 1 | 1 | 9696-Other miscellaneous operational environmental limits (hydro and PS) | U3-Forced - Postponed | 500-Pumped Storage/Hydro
9696 | Other miscellaneous operational environmental limits (hydro and PS) | Regulatory; Safety; Environmental | Other Operating Environmental Limitations | U3 | Forced - Postponed | 2023 | Hydro | WA | 500 | Pumped Storage/Hydro | SERC | Summer | 810.675 | 40.5 | 1 | 1 | 9696-Other miscellaneous operational environmental limits (hydro and PS) | U3-Forced - Postponed | 500-Pumped Storage/Hydro
9696 | Other miscellaneous operational environmental limits (hydro and PS) | Regulatory; Safety; Environmental | Other Operating Environmental Limitations | U3 | Forced - Postponed | 2023 | Hydro | WA | 500 | Pumped Storage/Hydro | SERC | Summer | 834 | 40 | 1 | 2 | 9696-Other miscellaneous operational environmental limits (hydro and PS) | U3-Forced - Postponed | 500-Pumped Storage/Hydro
9696 | Other miscellaneous operational environmental limits (hydro and PS) | Regulatory; Safety; Environmental | Other Operating Environmental Limitations | U3 | Forced - Postponed | 2023 | Hydro | WA | 500 | Pumped Storage/Hydro | SERC | Summer | 841.725 | 40.5 | 1 | 2 | 9696-Other miscellaneous operational environmental limits (hydro and PS) | U3-Forced - Postponed | 500-Pumped Storage/Hydro
9696 | Other miscellaneous operational environmental limits (hydro and PS) | Regulatory; Safety; Environmental | Other Operating Environmental Limitations | U3 | Forced - Postponed | 2023 | Hydro | WA | 500 | Pumped Storage/Hydro | SERC | Summer | 843.75 | 40.5 | 1 | 4 | 9696-Other miscellaneous operational environmental limits (hydro and PS) | U3-Forced - Postponed | 500-Pumped Storage/Hydro
9696 | Other miscellaneous operational environmental limits (hydro and PS) | Regulatory; Safety; Environmental | Other Operating Environmental Limitations | U3 | Forced - Postponed | 2023 | Hydro | WA | 500 | Pumped Storage/Hydro | SERC | Summer | 863.325 | 40.5 | 1 | 1 | 9696-Other miscellaneous operational environmental limits (hydro and PS) | U3-Forced - Postponed | 500-Pumped Storage/Hydro
9696 | Other miscellaneous operational environmental limits (hydro and PS) | Regulatory; Safety; Environmental | Other Operating Environmental Limitations | U3 | Forced - Postponed | 2023 | Hydro | WA | 500 | Pumped Storage/Hydro | SERC | Summer | 2787.75 | 40.5 | 1 | 1 | 9696-Other miscellaneous operational environmental limits (hydro and PS) | U3-Forced - Postponed | 500-Pumped Storage/Hydro
9696 | Other miscellaneous operational environmental limits (hydro and PS) | Regulatory; Safety; Environmental | Other Operating Environmental Limitations | U3 | Forced - Postponed | 2023 | Hydro | WA | 500 | Pumped Storage/Hydro | SERC | Summer | 2791.125 | 40.5 | 1 | 1 | 9696-Other miscellaneous operational environmental limits (hydro and PS) | U3-Forced - Postponed | 500-Pumped Storage/Hydro
9696 | Other miscellaneous operational environmental limits (hydro and PS) | Regulatory; Safety; Environmental | Other Operating Environmental Limitations | U3 | Forced - Postponed | 2023 | Hydro | WA | 500 | Pumped Storage/Hydro | SERC | Summer | 2792.475 | 40.5 | 1 | 1 | 9696-Other miscellaneous operational environmental limits (hydro and PS) | U3-Forced - Postponed | 500-Pumped Storage/Hydro
9696 | Other miscellaneous operational environmental limits (hydro and PS) | Regulatory; Safety; Environmental | Other Operating Environmental Limitations | U3 | Forced - Postponed | 2023 | Hydro | WA | 500 | Pumped Storage/Hydro | SERC | Off-Peak | 856 | 40 | 1 | 1 | 9696-Other miscellaneous operational environmental limits (hydro and PS) | U3-Forced - Postponed | 500-Pumped Storage/Hydro
9696 | Other miscellaneous operational environmental limits (hydro and PS) | Regulatory; Safety; Environmental | Other Operating Environmental Limitations | U3 | Forced - Postponed | 2023 | Hydro | WA | 500 | Pumped Storage/Hydro | SERC | Off-Peak | 2553.3333 | 40 | 1 | 1 | 9696-Other miscellaneous operational environmental limits (hydro and PS) | U3-Forced - Postponed | 500-Pumped Storage/Hydro
9696 | Other miscellaneous operational environmental limits (hydro and PS) | Regulatory; Safety; Environmental | Other Operating Environmental Limitations | U3 | Forced - Postponed | 2023 | Hydro | WA | 500 | Pumped Storage/Hydro | SERC | Summer | 561.6 | 40.5 | 1 | 1 | 9696-Other miscellaneous operational environmental limits (hydro and PS) | U3-Forced - Postponed | 500-Pumped Storage/Hydro
9696 | Other miscellaneous operational environmental limits (hydro and PS) | Regulatory; Safety; Environmental | Other Operating Environmental Limitations | U3 | Forced - Postponed | 2023 | Hydro | WA | 500 | Pumped Storage/Hydro | SERC | Summer | 722.925 | 40.5 | 2 | 5 | 9696-Other miscellaneous operational environmental limits (hydro and PS) | U3-Forced - Postponed | 500-Pumped Storage/Hydro
9696 | Other miscellaneous operational environmental limits (hydro and PS) | Regulatory; Safety; Environmental | Other Operating Environmental Limitations | U3 | Forced - Postponed | 2023 | Hydro | WA | 500 | Pumped Storage/Hydro | SERC | Summer | 750.6666 | 40 | 1 | 1 | 9696-Other miscellaneous operational environmental limits (hydro and PS) | U3-Forced - Postponed | 500-Pumped Storage/Hydro
9696 | Other miscellaneous operational environmental limits (hydro and PS) | Regulatory; Safety; Environmental | Other Operating Environmental Limitations | U3 | Forced - Postponed | 2023 | Hydro | WA | 500 | Pumped Storage/Hydro | SERC | Summer | 752 | 40 | 1 | 1 | 9696-Other miscellaneous operational environmental limits (hydro and PS) | U3-Forced - Postponed | 500-Pumped Storage/Hydro
9696 | Other miscellaneous operational environmental limits (hydro and PS) | Regulatory; Safety; Environmental | Other Operating Environmental Limitations | U3 | Forced - Postponed | 2023 | Hydro | WA | 500 | Pumped Storage/Hydro | SERC | Summer | 762.075 | 40.5 | 1 | 3 | 9696-Other miscellaneous operational environmental limits (hydro and PS) | U3-Forced - Postponed | 500-Pumped Storage/Hydro
9696 | Other miscellaneous operational environmental limits (hydro and PS) | Regulatory; Safety; Environmental | Other Operating Environmental Limitations | U3 | Forced - Postponed | 2023 | Hydro | WA | 500 | Pumped Storage/Hydro | SERC | Summer | 832.6666 | 40 | 1 | 1 | 9696-Other miscellaneous operational environmental limits (hydro and PS) | U3-Forced - Postponed | 500-Pumped Storage/Hydro
9696 | Other miscellaneous operational environmental limits (hydro and PS) | Regulatory; Safety; Environmental | Other Operating Environmental Limitations | U3 | Forced - Postponed | 2023 | Hydro | WA | 500 | Pumped Storage/Hydro | SERC | Summer | 2670 | 40 | 1 | 1 | 9696-Other miscellaneous operational environmental limits (hydro and PS) | U3-Forced - Postponed | 500-Pumped Storage/Hydro
9696 | Other miscellaneous operational environmental limits (hydro and PS) | Regulatory; Safety; Environmental | Other Operating Environmental Limitations | U3 | Forced - Postponed | 2023 | Hydro | WA | 500 | Pumped Storage/Hydro | SERC | Summer | 2697.975 | 40.5 | 1 | 1 | 9696-Other miscellaneous operational environmental limits (hydro and PS) | U3-Forced - Postponed | 500-Pumped Storage/Hydro
9696 | Other miscellaneous operational environmental limits (hydro and PS) | Regulatory; Safety; Environmental | Other Operating Environmental Limitations | U3 | Forced - Postponed | 2023 | Hydro | WA | 500 | Pumped Storage/Hydro | SERC | Winter | 12712.6666 | 40 | 1 | 1 | 9696-Other miscellaneous operational environmental limits (hydro and PS) | U3-Forced - Postponed | 500-Pumped Storage/Hydro
9696 | Other miscellaneous operational environmental limits (hydro and PS) | Regulatory; Safety; Environmental | Other Operating Environmental Limitations | U3 | Forced - Postponed | 2023 | Hydro | WA | 500 | Pumped Storage/Hydro | SERC | Off-Peak | 2867.3333 | 40 | 1 | 1 | 9696-Other miscellaneous operational environmental limits (hydro and PS) | U3-Forced - Postponed | 500-Pumped Storage/Hydro
9696 | Other miscellaneous operational environmental limits (hydro and PS) | Regulatory; Safety; Environmental | Other Operating Environmental Limitations | U3 | Forced - Postponed | 2023 | Hydro | WA | 500 | Pumped Storage/Hydro | SERC | Off-Peak | 4654.6666 | 40 | 1 | 1 | 9696-Other miscellaneous operational environmental limits (hydro and PS) | U3-Forced - Postponed | 500-Pumped Storage/Hydro
9696 | Other miscellaneous operational environmental limits (hydro and PS) | Regulatory; Safety; Environmental | Other Operating Environmental Limitations | U3 | Forced - Postponed | 2023 | Hydro | WA | 500 | Pumped Storage/Hydro | SERC | Summer | 555.3333 | 40 | 1 | 1 | 9696-Other miscellaneous operational environmental limits (hydro and PS) | U3-Forced - Postponed | 500-Pumped Storage/Hydro
9696 | Other miscellaneous operational environmental limits (hydro and PS) | Regulatory; Safety; Environmental | Other Operating Environmental Limitations | U3 | Forced - Postponed | 2023 | Hydro | WA | 500 | Pumped Storage/Hydro | SERC | Summer | 637.3333 | 40 | 1 | 1 | 9696-Other miscellaneous operational environmental limits (hydro and PS) | U3-Forced - Postponed | 500-Pumped Storage/Hydro
9696 | Other miscellaneous operational environmental limits (hydro and PS) | Regulatory; Safety; Environmental | Other Operating Environmental Limitations | U3 | Forced - Postponed | 2023 | Hydro | WA | 500 | Pumped Storage/Hydro | SERC | Summer | 716.85 | 40.5 | 2 | 2 | 9696-Other miscellaneous operational environmental limits (hydro and PS) | U3-Forced - Postponed | 500-Pumped Storage/Hydro
9696 | Other miscellaneous operational environmental limits (hydro and PS) | Regulatory; Safety; Environmental | Other Operating Environmental Limitations | U3 | Forced - Postponed | 2023 | Hydro | WA | 500 | Pumped Storage/Hydro | SERC | Summer | 720.9 | 40.5 | 1 | 2 | 9696-Other miscellaneous operational environmental limits (hydro and PS) | U3-Forced - Postponed | 500-Pumped Storage/Hydro
9696 | Other miscellaneous operational environmental limits (hydro and PS) | Regulatory; Safety; Environmental | Other Operating Environmental Limitations | U3 | Forced - Postponed | 2023 | Hydro | WA | 500 | Pumped Storage/Hydro | SERC | Summer | 723.6 | 40.5 | 2 | 3 | 9696-Other miscellaneous operational environmental limits (hydro and PS) | U3-Forced - Postponed | 500-Pumped Storage/Hydro
9696 | Other miscellaneous operational environmental limits (hydro and PS) | Regulatory; Safety; Environmental | Other Operating Environmental Limitations | U3 | Forced - Postponed | 2023 | Hydro | WA | 500 | Pumped Storage/Hydro | SERC | Summer | 767.475 | 40.5 | 1 | 1 | 9696-Other miscellaneous operational environmental limits (hydro and PS) | U3-Forced - Postponed | 500-Pumped Storage/Hydro
9696 | Other miscellaneous operational environmental limits (hydro and PS) | Regulatory; Safety; Environmental | Other Operating Environmental Limitations | U3 | Forced - Postponed | 2023 | Hydro | WA | 500 | Pumped Storage/Hydro | SERC | Summer | 839.7 | 40.5 | 1 | 1 | 9696-Other miscellaneous operational environmental limits (hydro and PS) | U3-Forced - Postponed | 500-Pumped Storage/Hydro
9696 | Other miscellaneous operational environmental limits (hydro and PS) | Regulatory; Safety; Environmental | Other Operating Environmental Limitations | U3 | Forced - Postponed | 2023 | Hydro | WA | 500 | Pumped Storage/Hydro | SERC | Summer | 847.8 | 40.5 | 2 | 2 | 9696-Other miscellaneous operational environmental limits (hydro and PS) | U3-Forced - Postponed | 500-Pumped Storage/Hydro
9696 | Other miscellaneous operational environmental limits (hydro and PS) | Regulatory; Safety; Environmental | Other Operating Environmental Limitations | U3 | Forced - Postponed | 2023 | Hydro | WA | 500 | Pumped Storage/Hydro | SERC | Summer | 2708.775 | 40.5 | 1 | 1 | 9696-Other miscellaneous operational environmental limits (hydro and PS) | U3-Forced - Postponed | 500-Pumped Storage/Hydro
9696 | Other miscellaneous operational environmental limits (hydro and PS) | Regulatory; Safety; Environmental | Other Operating Environmental Limitations | U3 | Forced - Postponed | 2023 | Hydro | WA | 500 | Pumped Storage/Hydro | SERC | Winter | 955.125 | 40.5 | 1 | 1 | 9696-Other miscellaneous operational environmental limits (hydro and PS) | U3-Forced - Postponed | 500-Pumped Storage/Hydro
9696 | Other miscellaneous operational environmental limits (hydro and PS) | Regulatory; Safety; Environmental | Other Operating Environmental Limitations | U3 | Forced - Postponed | 2023 | Hydro | WA | 500 | Pumped Storage/Hydro | SERC | Off-Peak | 855.9 | 40.5 | 1 | 1 | 9696-Other miscellaneous operational environmental limits (hydro and PS) | U3-Forced - Postponed | 500-Pumped Storage/Hydro
9696 | Other miscellaneous operational environmental limits (hydro and PS) | Regulatory; Safety; Environmental | Other Operating Environmental Limitations | U3 | Forced - Postponed | 2023 | Hydro | WA | 500 | Pumped Storage/Hydro | SERC | Off-Peak | 3555.3333 | 40 | 1 | 1 | 9696-Other miscellaneous operational environmental limits (hydro and PS) | U3-Forced - Postponed | 500-Pumped Storage/Hydro
9696 | Other miscellaneous operational environmental limits (hydro and PS) | Regulatory; Safety; Environmental | Other Operating Environmental Limitations | U3 | Forced - Postponed | 2023 | Hydro | WA | 500 | Pumped Storage/Hydro | SERC | Off-Peak | 6214.05 | 40.5 | 1 | 1 | 9696-Other miscellaneous operational environmental limits (hydro and PS) | U3-Forced - Postponed | 500-Pumped Storage/Hydro
9696 | Other miscellaneous operational environmental limits (hydro and PS) | Regulatory; Safety; Environmental | Other Operating Environmental Limitations | U3 | Forced - Postponed | 2023 | Hydro | WA | 500 | Pumped Storage/Hydro | SERC | Summer | 724.275 | 40.5 | 1 | 2 | 9696-Other miscellaneous operational environmental limits (hydro and PS) | U3-Forced - Postponed | 500-Pumped Storage/Hydro
9696 | Other miscellaneous operational environmental limits (hydro and PS) | Regulatory; Safety; Environmental | Other Operating Environmental Limitations | U3 | Forced - Postponed | 2023 | Hydro | WA | 500 | Pumped Storage/Hydro | SERC | Summer | 839.025 | 40.5 | 1 | 1 | 9696-Other miscellaneous operational environmental limits (hydro and PS) | U3-Forced - Postponed | 500-Pumped Storage/Hydro
9696 | Other miscellaneous operational environmental limits (hydro and PS) | Regulatory; Safety; Environmental | Other Operating Environmental Limitations | U3 | Forced - Postponed | 2023 | Hydro | WA | 500 | Pumped Storage/Hydro | SERC | Summer | 849.825 | 40.5 | 1 | 1 | 9696-Other miscellaneous operational environmental limits (hydro and PS) | U3-Forced - Postponed | 500-Pumped Storage/Hydro
9696 | Other miscellaneous operational environmental limits (hydro and PS) | Regulatory; Safety; Environmental | Other Operating Environmental Limitations | U3 | Forced - Postponed | 2023 | Hydro | WA | 500 | Pumped Storage/Hydro | SERC | Summer | 17326.575 | 40.5 | 1 | 1 | 9696-Other miscellaneous operational environmental limits (hydro and PS) | U3-Forced - Postponed | 500-Pumped Storage/Hydro
9696 | Other miscellaneous operational environmental limits (hydro and PS) | Regulatory; Safety; Environmental | Other Operating Environmental Limitations | U3 | Forced - Postponed | 2023 | Hydro | WA | 500 | Pumped Storage/Hydro | SERC | Off-Peak | 2200 | 40 | 1 | 1 | 9696-Other miscellaneous operational environmental limits (hydro and PS) | U3-Forced - Postponed | 500-Pumped Storage/Hydro
9696 | Other miscellaneous operational environmental limits (hydro and PS) | Regulatory; Safety; Environmental | Other Operating Environmental Limitations | U3 | Forced - Postponed | 2023 | Hydro | WA | 500 | Pumped Storage/Hydro | SERC | Off-Peak | 14631.3333 | 40 | 1 | 1 | 9696-Other miscellaneous operational environmental limits (hydro and PS) | U3-Forced - Postponed | 500-Pumped Storage/Hydro
9696 | Other miscellaneous operational environmental limits (hydro and PS) | Regulatory; Safety; Environmental | Other Operating Environmental Limitations | U3 | Forced - Postponed | 2023 | Hydro | WA | 500 | Pumped Storage/Hydro | SERC | Summer | 551.3333 | 40 | 1 | 1 | 9696-Other miscellaneous operational environmental limits (hydro and PS) | U3-Forced - Postponed | 500-Pumped Storage/Hydro
9696 | Other miscellaneous operational environmental limits (hydro and PS) | Regulatory; Safety; Environmental | Other Operating Environmental Limitations | U3 | Forced - Postponed | 2023 | Hydro | WA | 500 | Pumped Storage/Hydro | SERC | Summer | 554.6666 | 40 | 1 | 1 | 9696-Other miscellaneous operational environmental limits (hydro and PS) | U3-Forced - Postponed | 500-Pumped Storage/Hydro
9696 | Other miscellaneous operational environmental limits (hydro and PS) | Regulatory; Safety; Environmental | Other Operating Environmental Limitations | U3 | Forced - Postponed | 2023 | Hydro | WA | 500 | Pumped Storage/Hydro | SERC | Summer | 718.2 | 40.5 | 1 | 2 | 9696-Other miscellaneous operational environmental limits (hydro and PS) | U3-Forced - Postponed | 500-Pumped Storage/Hydro
9696 | Other miscellaneous operational environmental limits (hydro and PS) | Regulatory; Safety; Environmental | Other Operating Environmental Limitations | U3 | Forced - Postponed | 2023 | Hydro | WA | 500 | Pumped Storage/Hydro | SERC | Summer | 766.8 | 40.5 | 1 | 1 | 9696-Other miscellaneous operational environmental limits (hydro and PS) | U3-Forced - Postponed | 500-Pumped Storage/Hydro
9696 | Other miscellaneous operational environmental limits (hydro and PS) | Regulatory; Safety; Environmental | Other Operating Environmental Limitations | U3 | Forced - Postponed | 2023 | Hydro | WA | 500 | Pumped Storage/Hydro | SERC | Summer | 838.6666 | 40 | 1 | 1 | 9696-Other miscellaneous operational environmental limits (hydro and PS) | U3-Forced - Postponed | 500-Pumped Storage/Hydro
9696 | Other miscellaneous operational environmental limits (hydro and PS) | Regulatory; Safety; Environmental | Other Operating Environmental Limitations | U3 | Forced - Postponed | 2023 | Hydro | WA | 500 | Pumped Storage/Hydro | SERC | Summer | 1819.8 | 40.5 | 1 | 1 | 9696-Other miscellaneous operational environmental limits (hydro and PS) | U3-Forced - Postponed | 500-Pumped Storage/Hydro
9696 | Other miscellaneous operational environmental limits (hydro and PS) | Regulatory; Safety; Environmental | Other Operating Environmental Limitations | U3 | Forced - Postponed | 2023 | Hydro | WA | 500 | Pumped Storage/Hydro | SERC | Summer | 2667.6 | 40.5 | 1 | 1 | 9696-Other miscellaneous operational environmental limits (hydro and PS) | U3-Forced - Postponed | 500-Pumped Storage/Hydro
9696 | Other miscellaneous operational environmental limits (hydro and PS) | Regulatory; Safety; Environmental | Other Operating Environmental Limitations | U3 | Forced - Postponed | 2023 | Hydro | WA | 500 | Pumped Storage/Hydro | SERC | Winter | 5337.225 | 40.5 | 1 | 1 | 9696-Other miscellaneous operational environmental limits (hydro and PS) | U3-Forced - Postponed | 500-Pumped Storage/Hydro
9696 | Other miscellaneous operational environmental limits (hydro and PS) | Regulatory; Safety; Environmental | Other Operating Environmental Limitations | U3 | Forced - Postponed | 2023 | Hydro | WA | 500 | Pumped Storage/Hydro | SERC | Summer | 2506.95 | 40.5 | 1 | 1 | 9696-Other miscellaneous operational environmental limits (hydro and PS) | U3-Forced - Postponed | 500-Pumped Storage/Hydro
9696 | Other miscellaneous operational environmental limits (hydro and PS) | Regulatory; Safety; Environmental | Other Operating Environmental Limitations | U3 | Forced - Postponed | 2023 | Hydro | WA | 500 | Pumped Storage/Hydro | SERC | Summer | 2669.625 | 40.5 | 1 | 1 | 9696-Other miscellaneous operational environmental limits (hydro and PS) | U3-Forced - Postponed | 500-Pumped Storage/Hydro
9696 | Other miscellaneous operational environmental limits (hydro and PS) | Regulatory; Safety; Environmental | Other Operating Environmental Limitations | U3 | Forced - Postponed | 2023 | Hydro | WA | 500 | Pumped Storage/Hydro | SERC | Winter | 236.925 | 40.5 | 1 | 1 | 9696-Other miscellaneous operational environmental limits (hydro and PS) | U3-Forced - Postponed | 500-Pumped Storage/Hydro
9696 | Other miscellaneous operational environmental limits (hydro and PS) | Regulatory; Safety; Environmental | Other Operating Environmental Limitations | U3 | Forced - Postponed | 2023 | Hydro | WA | 500 | Pumped Storage/Hydro | SERC | Winter | 490.725 | 40.5 | 1 | 1 | 9696-Other miscellaneous operational environmental limits (hydro and PS) | U3-Forced - Postponed | 500-Pumped Storage/Hydro
9696 | Other miscellaneous operational environmental limits (hydro and PS) | Regulatory; Safety; Environmental | Other Operating Environmental Limitations | U3 | Forced - Postponed | 2023 | Hydro | WA | 500 | Pumped Storage/Hydro | SERC | Summer | 849.15 | 40.5 | 1 | 1 | 9696-Other miscellaneous operational environmental limits (hydro and PS) | U3-Forced - Postponed | 500-Pumped Storage/Hydro
9696 | Other miscellaneous operational environmental limits (hydro and PS) | Regulatory; Safety; Environmental | Other Operating Environmental Limitations | U3 | Forced - Postponed | 2023 | Hydro | WA | 500 | Pumped Storage/Hydro | SERC | Off-Peak | 4633.3333 | 40 | 1 | 1 | 9696-Other miscellaneous operational environmental limits (hydro and PS) | U3-Forced - Postponed | 500-Pumped Storage/Hydro
9696 | Other miscellaneous operational environmental limits (hydro and PS) | Regulatory; Safety; Environmental | Other Operating Environmental Limitations | U3 | Forced - Postponed | 2023 | Hydro | WA | 500 | Pumped Storage/Hydro | SERC | Summer | 549.3333 | 40 | 1 | 1 | 9696-Other miscellaneous operational environmental limits (hydro and PS) | U3-Forced - Postponed | 500-Pumped Storage/Hydro
9696 | Other miscellaneous operational environmental limits (hydro and PS) | Regulatory; Safety; Environmental | Other Operating Environmental Limitations | U3 | Forced - Postponed | 2023 | Hydro | WA | 500 | Pumped Storage/Hydro | SERC | Summer | 560.925 | 40.5 | 1 | 1 | 9696-Other miscellaneous operational environmental limits (hydro and PS) | U3-Forced - Postponed | 500-Pumped Storage/Hydro
9696 | Other miscellaneous operational environmental limits (hydro and PS) | Regulatory; Safety; Environmental | Other Operating Environmental Limitations | U3 | Forced - Postponed | 2023 | Hydro | WA | 500 | Pumped Storage/Hydro | SERC | Summer | 721.575 | 40.5 | 2 | 2 | 9696-Other miscellaneous operational environmental limits (hydro and PS) | U3-Forced - Postponed | 500-Pumped Storage/Hydro
9696 | Other miscellaneous operational environmental limits (hydro and PS) | Regulatory; Safety; Environmental | Other Operating Environmental Limitations | U3 | Forced - Postponed | 2023 | Hydro | WA | 500 | Pumped Storage/Hydro | SERC | Summer | 726.975 | 40.5 | 2 | 3 | 9696-Other miscellaneous operational environmental limits (hydro and PS) | U3-Forced - Postponed | 500-Pumped Storage/Hydro
9696 | Other miscellaneous operational environmental limits (hydro and PS) | Regulatory; Safety; Environmental | Other Operating Environmental Limitations | U3 | Forced - Postponed | 2023 | Hydro | WA | 500 | Pumped Storage/Hydro | SERC | Summer | 843.075 | 40.5 | 1 | 1 | 9696-Other miscellaneous operational environmental limits (hydro and PS) | U3-Forced - Postponed | 500-Pumped Storage/Hydro
9696 | Other miscellaneous operational environmental limits (hydro and PS) | Regulatory; Safety; Environmental | Other Operating Environmental Limitations | U3 | Forced - Postponed | 2023 | Hydro | WA | 500 | Pumped Storage/Hydro | SERC | Summer | 3763.8 | 40.5 | 1 | 1 | 9696-Other miscellaneous operational environmental limits (hydro and PS) | U3-Forced - Postponed | 500-Pumped Storage/Hydro
9696 | Other miscellaneous operational environmental limits (hydro and PS) | Regulatory; Safety; Environmental | Other Operating Environmental Limitations | U3 | Forced - Postponed | 2023 | Hydro | WA | 500 | Pumped Storage/Hydro | SERC | Summer | 2786.4 | 40.5 | 1 | 1 | 9696-Other miscellaneous operational environmental limits (hydro and PS) | U3-Forced - Postponed | 500-Pumped Storage/Hydro
9696 | Other miscellaneous operational environmental limits (hydro and PS) | Regulatory; Safety; Environmental | Other Operating Environmental Limitations | U3 | Forced - Postponed | 2023 | Hydro | WA | 500 | Pumped Storage/Hydro | SERC | Summer | 5702.4 | 40.5 | 1 | 1 | 9696-Other miscellaneous operational environmental limits (hydro and PS) | U3-Forced - Postponed | 500-Pumped Storage/Hydro
9696 | Other miscellaneous operational environmental limits (hydro and PS) | Regulatory; Safety; Environmental | Other Operating Environmental Limitations | U3 | Forced - Postponed | 2023 | Hydro | WA | 500 | Pumped Storage/Hydro | SERC | Off-Peak | 849.825 | 40.5 | 1 | 2 | 9696-Other miscellaneous operational environmental limits (hydro and PS) | U3-Forced - Postponed | 500-Pumped Storage/Hydro
9696 | Other miscellaneous operational environmental limits (hydro and PS) | Regulatory; Safety; Environmental | Other Operating Environmental Limitations | U3 | Forced - Postponed | 2023 | Hydro | WA | 500 | Pumped Storage/Hydro | SERC | Summer | 552.6666 | 40 | 1 | 1 | 9696-Other miscellaneous operational environmental limits (hydro and PS) | U3-Forced - Postponed | 500-Pumped Storage/Hydro
9696 | Other miscellaneous operational environmental limits (hydro and PS) | Regulatory; Safety; Environmental | Other Operating Environmental Limitations | U3 | Forced - Postponed | 2023 | Hydro | WA | 500 | Pumped Storage/Hydro | SERC | Summer | 562.275 | 40.5 | 1 | 1 | 9696-Other miscellaneous operational environmental limits (hydro and PS) | U3-Forced - Postponed | 500-Pumped Storage/Hydro
9696 | Other miscellaneous operational environmental limits (hydro and PS) | Regulatory; Safety; Environmental | Other Operating Environmental Limitations | U3 | Forced - Postponed | 2023 | Hydro | WA | 500 | Pumped Storage/Hydro | SERC | Summer | 834.6666 | 40 | 1 | 1 | 9696-Other miscellaneous operational environmental limits (hydro and PS) | U3-Forced - Postponed | 500-Pumped Storage/Hydro
9696 | Other miscellaneous operational environmental limits (hydro and PS) | Regulatory; Safety; Environmental | Other Operating Environmental Limitations | U3 | Forced - Postponed | 2023 | Hydro | WA | 500 | Pumped Storage/Hydro | SERC | Summer | 841.05 | 40.5 | 1 | 1 | 9696-Other miscellaneous operational environmental limits (hydro and PS) | U3-Forced - Postponed | 500-Pumped Storage/Hydro
9696 | Other miscellaneous operational environmental limits (hydro and PS) | Regulatory; Safety; Environmental | Other Operating Environmental Limitations | U3 | Forced - Postponed | 2023 | Hydro | WA | 500 | Pumped Storage/Hydro | SERC | Summer | 2663.55 | 40.5 | 1 | 1 | 9696-Other miscellaneous operational environmental limits (hydro and PS) | U3-Forced - Postponed | 500-Pumped Storage/Hydro
9696 | Other miscellaneous operational environmental limits (hydro and PS) | Regulatory; Safety; Environmental | Other Operating Environmental Limitations | U3 | Forced - Postponed | 2023 | Hydro | WA | 500 | Pumped Storage/Hydro | SERC | Summer | 2666.25 | 40.5 | 1 | 1 | 9696-Other miscellaneous operational environmental limits (hydro and PS) | U3-Forced - Postponed | 500-Pumped Storage/Hydro
9696 | Other miscellaneous operational environmental limits (hydro and PS) | Regulatory; Safety; Environmental | Other Operating Environmental Limitations | U3 | Forced - Postponed | 2023 | Hydro | WA | 500 | Pumped Storage/Hydro | SERC | Off-Peak | 1926.6666 | 40 | 1 | 1 | 9696-Other miscellaneous operational environmental limits (hydro and PS) | U3-Forced - Postponed | 500-Pumped Storage/Hydro
9696 | Other miscellaneous operational environmental limits (hydro and PS) | Regulatory; Safety; Environmental | Other Operating Environmental Limitations | U3 | Forced - Postponed | 2023 | Hydro | WA | 500 | Pumped Storage/Hydro | SERC | Off-Peak | 5709.825 | 40.5 | 1 | 1 | 9696-Other miscellaneous operational environmental limits (hydro and PS) | U3-Forced - Postponed | 500-Pumped Storage/Hydro
9696 | Other miscellaneous operational environmental limits (hydro and PS) | Regulatory; Safety; Environmental | Other Operating Environmental Limitations | U3 | Forced - Postponed | 2023 | Hydro | WA | 500 | Pumped Storage/Hydro | SERC | Summer | 557.55 | 40.5 | 1 | 1 | 9696-Other miscellaneous operational environmental limits (hydro and PS) | U3-Forced - Postponed | 500-Pumped Storage/Hydro
9696 | Other miscellaneous operational environmental limits (hydro and PS) | Regulatory; Safety; Environmental | Other Operating Environmental Limitations | U3 | Forced - Postponed | 2023 | Hydro | WA | 500 | Pumped Storage/Hydro | SERC | Summer | 717.525 | 40.5 | 2 | 5 | 9696-Other miscellaneous operational environmental limits (hydro and PS) | U3-Forced - Postponed | 500-Pumped Storage/Hydro
9696 | Other miscellaneous operational environmental limits (hydro and PS) | Regulatory; Safety; Environmental | Other Operating Environmental Limitations | U3 | Forced - Postponed | 2023 | Hydro | WA | 500 | Pumped Storage/Hydro | SERC | Summer | 718.875 | 40.5 | 1 | 2 | 9696-Other miscellaneous operational environmental limits (hydro and PS) | U3-Forced - Postponed | 500-Pumped Storage/Hydro
9696 | Other miscellaneous operational environmental limits (hydro and PS) | Regulatory; Safety; Environmental | Other Operating Environmental Limitations | U3 | Forced - Postponed | 2023 | Hydro | WA | 500 | Pumped Storage/Hydro | SERC | Summer | 833.3333 | 40 | 1 | 1 | 9696-Other miscellaneous operational environmental limits (hydro and PS) | U3-Forced - Postponed | 500-Pumped Storage/Hydro
9696 | Other miscellaneous operational environmental limits (hydro and PS) | Regulatory; Safety; Environmental | Other Operating Environmental Limitations | U3 | Forced - Postponed | 2023 | Hydro | WA | 500 | Pumped Storage/Hydro | SERC | Summer | 2666.925 | 40.5 | 1 | 1 | 9696-Other miscellaneous operational environmental limits (hydro and PS) | U3-Forced - Postponed | 500-Pumped Storage/Hydro
9696 | Other miscellaneous operational environmental limits (hydro and PS) | Regulatory; Safety; Environmental | Other Operating Environmental Limitations | U3 | Forced - Postponed | 2023 | Hydro | WA | 500 | Pumped Storage/Hydro | SERC | Summer | 3760.425 | 40.5 | 1 | 1 | 9696-Other miscellaneous operational environmental limits (hydro and PS) | U3-Forced - Postponed | 500-Pumped Storage/Hydro
9696 | Other miscellaneous operational environmental limits (hydro and PS) | Regulatory; Safety; Environmental | Other Operating Environmental Limitations | U3 | Forced - Postponed | 2023 | Hydro | WA | 500 | Pumped Storage/Hydro | SERC | Off-Peak | 842.4 | 40.5 | 1 | 1 | 9696-Other miscellaneous operational environmental limits (hydro and PS) | U3-Forced - Postponed | 500-Pumped Storage/Hydro
9696 | Other miscellaneous operational environmental limits (hydro and PS) | Regulatory; Safety; Environmental | Other Operating Environmental Limitations | U3 | Forced - Postponed | 2023 | Hydro | WA | 500 | Pumped Storage/Hydro | SERC | Off-Peak | 21383.325 | 40.5 | 1 | 1 | 9696-Other miscellaneous operational environmental limits (hydro and PS) | U3-Forced - Postponed | 500-Pumped Storage/Hydro
9696 | Other miscellaneous operational environmental limits (hydro and PS) | Regulatory; Safety; Environmental | Other Operating Environmental Limitations | U3 | Forced - Postponed | 2023 | Hydro | WA | 500 | Pumped Storage/Hydro | SERC | Summer | 713.475 | 40.5 | 1 | 1 | 9696-Other miscellaneous operational environmental limits (hydro and PS) | U3-Forced - Postponed | 500-Pumped Storage/Hydro
9696 | Other miscellaneous operational environmental limits (hydro and PS) | Regulatory; Safety; Environmental | Other Operating Environmental Limitations | U3 | Forced - Postponed | 2023 | Hydro | WA | 500 | Pumped Storage/Hydro | SERC | Summer | 722.25 | 40.5 | 2 | 3 | 9696-Other miscellaneous operational environmental limits (hydro and PS) | U3-Forced - Postponed | 500-Pumped Storage/Hydro
9696 | Other miscellaneous operational environmental limits (hydro and PS) | Regulatory; Safety; Environmental | Other Operating Environmental Limitations | U3 | Forced - Postponed | 2023 | Hydro | WA | 500 | Pumped Storage/Hydro | SERC | Summer | 726.3 | 40.5 | 1 | 2 | 9696-Other miscellaneous operational environmental limits (hydro and PS) | U3-Forced - Postponed | 500-Pumped Storage/Hydro
9696 | Other miscellaneous operational environmental limits (hydro and PS) | Regulatory; Safety; Environmental | Other Operating Environmental Limitations | U3 | Forced - Postponed | 2023 | Hydro | WA | 500 | Pumped Storage/Hydro | SERC | Summer | 842.4 | 40.5 | 2 | 7 | 9696-Other miscellaneous operational environmental limits (hydro and PS) | U3-Forced - Postponed | 500-Pumped Storage/Hydro
9696 | Other miscellaneous operational environmental limits (hydro and PS) | Regulatory; Safety; Environmental | Other Operating Environmental Limitations | U3 | Forced - Postponed | 2023 | Hydro | WA | 500 | Pumped Storage/Hydro | SERC | Summer | 1404.675 | 40.5 | 1 | 1 | 9696-Other miscellaneous operational environmental limits (hydro and PS) | U3-Forced - Postponed | 500-Pumped Storage/Hydro
9696 | Other miscellaneous operational environmental limits (hydro and PS) | Regulatory; Safety; Environmental | Other Operating Environmental Limitations | U3 | Forced - Postponed | 2023 | Hydro | WA | 500 | Pumped Storage/Hydro | SERC | Summer | 2665.575 | 40.5 | 1 | 1 | 9696-Other miscellaneous operational environmental limits (hydro and PS) | U3-Forced - Postponed | 500-Pumped Storage/Hydro
9696 | Other miscellaneous operational environmental limits (hydro and PS) | Regulatory; Safety; Environmental | Other Operating Environmental Limitations | U3 | Forced - Postponed | 2023 | Hydro | WA | 500 | Pumped Storage/Hydro | SERC | Summer | 7775.325 | 40.5 | 2 | 2 | 9696-Other miscellaneous operational environmental limits (hydro and PS) | U3-Forced - Postponed | 500-Pumped Storage/Hydro
9696 | Other miscellaneous operational environmental limits (hydro and PS) | Regulatory; Safety; Environmental | Other Operating Environmental Limitations | U3 | Forced - Postponed | 2023 | Hydro | WA | 500 | Pumped Storage/Hydro | SERC | Off-Peak | 89423.325 | 40.5 | 1 | 1 | 9696-Other miscellaneous operational environmental limits (hydro and PS) | U3-Forced - Postponed | 500-Pumped Storage/Hydro
9696 | Other miscellaneous operational environmental limits (hydro and PS) | Regulatory; Safety; Environmental | Other Operating Environmental Limitations | U3 | Forced - Postponed | 2023 | Hydro | WA | 500 | Pumped Storage/Hydro | SERC | Summer | 787.05 | 40.5 | 1 | 1 | 9696-Other miscellaneous operational environmental limits (hydro and PS) | U3-Forced - Postponed | 500-Pumped Storage/Hydro
9696 | Other miscellaneous operational environmental limits (hydro and PS) | Regulatory; Safety; Environmental | Other Operating Environmental Limitations | U3 | Forced - Postponed | 2023 | Hydro | WA | 500 | Pumped Storage/Hydro | SERC | Summer | 802.575 | 40.5 | 1 | 1 | 9696-Other miscellaneous operational environmental limits (hydro and PS) | U3-Forced - Postponed | 500-Pumped Storage/Hydro
9696 | Other miscellaneous operational environmental limits (hydro and PS) | Regulatory; Safety; Environmental | Other Operating Environmental Limitations | U3 | Forced - Postponed | 2023 | Hydro | WA | 500 | Pumped Storage/Hydro | SERC | Summer | 844.425 | 40.5 | 1 | 2 | 9696-Other miscellaneous operational environmental limits (hydro and PS) | U3-Forced - Postponed | 500-Pumped Storage/Hydro
9700 | OSHA-related retrofit or inspection | Regulatory; Safety; Environmental | Safety | U1 | Forced - Immediate | 2023 | Coal | CC | 100 | Fossil-Steam | SERC | Off-Peak | 24441 | 814.7 | 1 | 1 | 9700-OSHA-related retrofit or inspection | U1-Forced - Immediate | 100-Fossil-Steam
9700 | OSHA-related retrofit or inspection | Regulatory; Safety; Environmental | Safety | SF | Startup Failure | 2023 | Gas | GG | 100 | Fossil-Steam | RFC | Winter | 3606.4831 | 613 | 1 | 1 | 9700-OSHA-related retrofit or inspection | SF-Startup Failure | 100-Fossil-Steam
9720 | Other safety problems | Regulatory; Safety; Environmental | Safety | U1 | Forced - Immediate | 2023 | Gas | GG | 100 | Fossil-Steam | MRO | Summer | 3041.9999 | 108 | 1 | 1 | 9720-Other safety problems | U1-Forced - Immediate | 100-Fossil-Steam
9720 | Other safety problems | Regulatory; Safety; Environmental | Safety | U1 | Forced - Immediate | 2023 | Gas | GG | 100 | Fossil-Steam | MRO | Summer | 3132.0499 | 111 | 1 | 1 | 9720-Other safety problems | U1-Forced - Immediate | 100-Fossil-Steam
9720 | Other safety problems | Regulatory; Safety; Environmental | Safety | U1 | Forced - Immediate | 2023 | Gas | GG | 100 | Fossil-Steam | RFC | Winter | 580.9182 | 345.1 | 1 | 1 | 9720-Other safety problems | U1-Forced - Immediate | 100-Fossil-Steam
9720 | Other safety problems | Regulatory; Safety; Environmental | Safety | U1 | Forced - Immediate | 2023 | Gas | GG | 100 | Fossil-Steam | WECC | Off-Peak | 347959.5 | 310 | 1 | 1 | 9720-Other safety problems | U1-Forced - Immediate | 100-Fossil-Steam
9720 | Other safety problems | Regulatory; Safety; Environmental | Safety | U1 | Forced - Immediate | 2023 | Gas | GG | 100 | Fossil-Steam | MRO | Summer | 387.4999 | 375 | 1 | 1 | 9720-Other safety problems | U1-Forced - Immediate | 100-Fossil-Steam
9720 | Other safety problems | Regulatory; Safety; Environmental | Safety | D1 | Forced - Immediate | 2023 | Coal | CC | 100 | Fossil-Steam | MRO | Winter | 202.5332 | 248 | 1 | 1 | 9720-Other safety problems | D1-Forced - Immediate | 100-Fossil-Steam
9720 | Other safety problems | Regulatory; Safety; Environmental | Safety | U1 | Forced - Immediate | 2023 | Gas | GG | 300 | Gas Turbine/Jet Engine (Simple Cycle Operation) | NPCC | Off-Peak | 511.7333 | 38 | 1 | 1 | 9720-Other safety problems | U1-Forced - Immediate | 300-Gas Turbine/Jet Engine (Simple Cycle Operation)
9720 | Other safety problems | Regulatory; Safety; Environmental | Safety | U1 | Forced - Immediate | 2023 | Gas | GG | 300 | Gas Turbine/Jet Engine (Simple Cycle Operation) | RFC | Off-Peak | 3963.6666 | 55 | 1 | 1 | 9720-Other safety problems | U1-Forced - Immediate | 300-Gas Turbine/Jet Engine (Simple Cycle Operation)
9720 | Other safety problems | Regulatory; Safety; Environmental | Safety | U1 | Forced - Immediate | 2023 | Gas | GG | 300 | Gas Turbine/Jet Engine (Simple Cycle Operation) | MRO | Off-Peak | 136.0833 | 35.5 | 1 | 1 | 9720-Other safety problems | U1-Forced - Immediate | 300-Gas Turbine/Jet Engine (Simple Cycle Operation)
9720 | Other safety problems | Regulatory; Safety; Environmental | Safety | U1 | Forced - Immediate | 2023 | Gas | GG | 300 | Gas Turbine/Jet Engine (Simple Cycle Operation) | NPCC | Summer | 9.5666 | 57.4 | 1 | 1 | 9720-Other safety problems | U1-Forced - Immediate | 300-Gas Turbine/Jet Engine (Simple Cycle Operation)
9720 | Other safety problems | Regulatory; Safety; Environmental | Safety | U1 | Forced - Immediate | 2023 | Gas | GG | 300 | Gas Turbine/Jet Engine (Simple Cycle Operation) | WECC | Winter | 25.1733 | 47.2 | 1 | 1 | 9720-Other safety problems | U1-Forced - Immediate | 300-Gas Turbine/Jet Engine (Simple Cycle Operation)
9720 | Other safety problems | Regulatory; Safety; Environmental | Safety | U1 | Forced - Immediate | 2023 | Gas | GG | 300 | Gas Turbine/Jet Engine (Simple Cycle Operation) | TRE | Summer | 1932.6666 | 104 | 1 | 1 | 9720-Other safety problems | U1-Forced - Immediate | 300-Gas Turbine/Jet Engine (Simple Cycle Operation)
9720 | Other safety problems | Regulatory; Safety; Environmental | Safety | U1 | Forced - Immediate | 2023 | Gas | GG | 300 | Gas Turbine/Jet Engine (Simple Cycle Operation) | WECC | Off-Peak | 841.75 | 27.3 | 1 | 1 | 9720-Other safety problems | U1-Forced - Immediate | 300-Gas Turbine/Jet Engine (Simple Cycle Operation)
9720 | Other safety problems | Regulatory; Safety; Environmental | Safety | U1 | Forced - Immediate | 2023 | Hydro | WA | 500 | Pumped Storage/Hydro | NPCC | Off-Peak | 12 | 60 | 1 | 2 | 9720-Other safety problems | U1-Forced - Immediate | 500-Pumped Storage/Hydro
9720 | Other safety problems | Regulatory; Safety; Environmental | Safety | U1 | Forced - Immediate | 2023 | Hydro | WA | 500 | Pumped Storage/Hydro | NPCC | Off-Peak | 17 | 60 | 1 | 2 | 9720-Other safety problems | U1-Forced - Immediate | 500-Pumped Storage/Hydro
9720 | Other safety problems | Regulatory; Safety; Environmental | Safety | U1 | Forced - Immediate | 2023 | Hydro | WA | 500 | Pumped Storage/Hydro | NPCC | Summer | 16 | 60 | 1 | 1 | 9720-Other safety problems | U1-Forced - Immediate | 500-Pumped Storage/Hydro
9720 | Other safety problems | Regulatory; Safety; Environmental | Safety | U1 | Forced - Immediate | 2023 | Hydro | WA | 500 | Pumped Storage/Hydro | MRO | Off-Peak | 25 | 30 | 3 | 3 | 9720-Other safety problems | U1-Forced - Immediate | 500-Pumped Storage/Hydro
9720 | Other safety problems | Regulatory; Safety; Environmental | Safety | U1 | Forced - Immediate | 2023 | Hydro | WA | 500 | Pumped Storage/Hydro | SERC | Off-Peak | 120148 | 33.6 | 1 | 1 | 9720-Other safety problems | U1-Forced - Immediate | 500-Pumped Storage/Hydro
9720 | Other safety problems | Regulatory; Safety; Environmental | Safety | U1 | Forced - Immediate | 2023 | Hydro | WA | 500 | Pumped Storage/Hydro | MRO | Winter | 204.8 | 64 | 1 | 1 | 9720-Other safety problems | U1-Forced - Immediate | 500-Pumped Storage/Hydro
9720 | Other safety problems | Regulatory; Safety; Environmental | Safety | U1 | Forced - Immediate | 2023 | Hydro | WA | 500 | Pumped Storage/Hydro | WECC | Winter | 1357800 | 155 | 1 | 1 | 9720-Other safety problems | U1-Forced - Immediate | 500-Pumped Storage/Hydro
9720 | Other safety problems | Regulatory; Safety; Environmental | Safety | U1 | Forced - Immediate | 2023 | Hydro | WA | 500 | Pumped Storage/Hydro | NPCC | Off-Peak | 16 | 60 | 1 | 1 | 9720-Other safety problems | U1-Forced - Immediate | 500-Pumped Storage/Hydro
9720 | Other safety problems | Regulatory; Safety; Environmental | Safety | U1 | Forced - Immediate | 2023 | Hydro | WA | 500 | Pumped Storage/Hydro | RFC | Off-Peak | 39889.65 | 25.5 | 1 | 1 | 9720-Other safety problems | U1-Forced - Immediate | 500-Pumped Storage/Hydro
9720 | Other safety problems | Regulatory; Safety; Environmental | Safety | U1 | Forced - Immediate | 2023 | Hydro | WA | 500 | Pumped Storage/Hydro | NPCC | Summer | 15 | 60 | 1 | 1 | 9720-Other safety problems | U1-Forced - Immediate | 500-Pumped Storage/Hydro
9720 | Other safety problems | Regulatory; Safety; Environmental | Safety | U1 | Forced - Immediate | 2023 | Hydro | WA | 500 | Pumped Storage/Hydro | SERC | Summer | 102.01 | 20.2 | 1 | 1 | 9720-Other safety problems | U1-Forced - Immediate | 500-Pumped Storage/Hydro
9720 | Other safety problems | Regulatory; Safety; Environmental | Safety | U1 | Forced - Immediate | 2023 | Hydro | WA | 500 | Pumped Storage/Hydro | NPCC | Off-Peak | 10 | 60 | 1 | 1 | 9720-Other safety problems | U1-Forced - Immediate | 500-Pumped Storage/Hydro
9720 | Other safety problems | Regulatory; Safety; Environmental | Safety | U1 | Forced - Immediate | 2023 | Hydro | WA | 500 | Pumped Storage/Hydro | NPCC | Summer | 14 | 60 | 1 | 1 | 9720-Other safety problems | U1-Forced - Immediate | 500-Pumped Storage/Hydro
9720 | Other safety problems | Regulatory; Safety; Environmental | Safety | U1 | Forced - Immediate | 2023 | Hydro | WA | 500 | Pumped Storage/Hydro | NPCC | Summer | 11 | 60 | 1 | 1 | 9720-Other safety problems | U1-Forced - Immediate | 500-Pumped Storage/Hydro
9720 | Other safety problems | Regulatory; Safety; Environmental | Safety | U1 | Forced - Immediate | 2023 | Hydro | WA | 500 | Pumped Storage/Hydro | NPCC | Off-Peak | 20 | 60 | 1 | 1 | 9720-Other safety problems | U1-Forced - Immediate | 500-Pumped Storage/Hydro
9720 | Other safety problems | Regulatory; Safety; Environmental | Safety | U1 | Forced - Immediate | 2023 | Hydro | WA | 500 | Pumped Storage/Hydro | NPCC | Summer | 18 | 60 | 1 | 1 | 9720-Other safety problems | U1-Forced - Immediate | 500-Pumped Storage/Hydro
9720 | Other safety problems | Regulatory; Safety; Environmental | Safety | U1 | Forced - Immediate | 2023 | Gas | GG | 851 | CC GT units | SERC | Summer | 2966.6 | 163 | 1 | 1 | 9720-Other safety problems | U1-Forced - Immediate | 851-CC GT units
9720 | Other safety problems | Regulatory; Safety; Environmental | Safety | U1 | Forced - Immediate | 2023 | Gas | GG | 851 | CC GT units | RFC | Winter | 150.1666 | 170 | 1 | 1 | 9720-Other safety problems | U1-Forced - Immediate | 851-CC GT units
9720 | Other safety problems | Regulatory; Safety; Environmental | Safety | U1 | Forced - Immediate | 2023 | Gas | GG | 851 | CC GT units | RFC | Winter | 153 | 170 | 1 | 1 | 9720-Other safety problems | U1-Forced - Immediate | 851-CC GT units
9720 | Other safety problems | Regulatory; Safety; Environmental | Safety | D1 | Forced - Immediate | 2023 | Waste Heat | WH | 852 | CC steam units | NPCC | Winter | 58.5 | 13 | 1 | 1 | 9720-Other safety problems | D1-Forced - Immediate | 852-CC steam units
9720 | Other safety problems | Regulatory; Safety; Environmental | Safety | U1 | Forced - Immediate | 2023 | Waste Heat | WH | 852 | CC steam units | SERC | Summer | 1811.9166 | 85 | 1 | 1 | 9720-Other safety problems | U1-Forced - Immediate | 852-CC steam units
9720 | Other safety problems | Regulatory; Safety; Environmental | Safety | U1 | Forced - Immediate | 2023 | Gas | GG | 861 | CoG GT units | WECC | Off-Peak | 992.8333 | 23 | 1 | 1 | 9720-Other safety problems | U1-Forced - Immediate | 861-CoG GT units
9900 | Operator error | Personnel Errors | Personnel Errors | D1 | Forced - Immediate | 2023 | Oil | OO | 100 | Fossil-Steam | NPCC | Summer | 96.25 | 21 | 1 | 1 | 9900-Operator error | D1-Forced - Immediate | 100-Fossil-Steam
9900 | Operator error | Personnel Errors | Personnel Errors | U1 | Forced - Immediate | 2023 | Coal | CC | 100 | Fossil-Steam | RFC | Off-Peak | 1283.3332 | 200 | 1 | 1 | 9900-Operator error | U1-Forced - Immediate | 100-Fossil-Steam
9900 | Operator error | Personnel Errors | Personnel Errors | U1 | Forced - Immediate | 2023 | Coal | CC | 100 | Fossil-Steam | TRE | Off-Peak | 2424.786 | 932.61 | 1 | 1 | 9900-Operator error | U1-Forced - Immediate | 100-Fossil-Steam
9900 | Operator error | Personnel Errors | Personnel Errors | U1 | Forced - Immediate | 2023 | Coal | CC | 100 | Fossil-Steam | RFC | Summer | 1326 | 260 | 1 | 1 | 9900-Operator error | U1-Forced - Immediate | 100-Fossil-Steam
9900 | Operator error | Personnel Errors | Personnel Errors | U1 | Forced - Immediate | 2023 | Coal | CC | 100 | Fossil-Steam | MRO | Summer | 1822.2498 | 555 | 1 | 1 | 9900-Operator error | U1-Forced - Immediate | 100-Fossil-Steam
9900 | Operator error | Personnel Errors | Personnel Errors | U1 | Forced - Immediate | 2023 | Coal | LI | 100 | Fossil-Steam | MRO | Off-Peak | 2324.9997 | 450 | 1 | 1 | 9900-Operator error | U1-Forced - Immediate | 100-Fossil-Steam
9900 | Operator error | Personnel Errors | Personnel Errors | D1 | Forced - Immediate | 2023 | Coal | OS | 100 | Fossil-Steam | RFC | Winter | 296.4 | 11.4 | 1 | 1 | 9900-Operator error | D1-Forced - Immediate | 100-Fossil-Steam
9900 | Operator error | Personnel Errors | Personnel Errors | SF | Startup Failure | 2023 | Coal | CC | 100 | Fossil-Steam | MRO | Winter | 53732 | 532 | 1 | 1 | 9900-Operator error | SF-Startup Failure | 100-Fossil-Steam
9900 | Operator error | Personnel Errors | Personnel Errors | U1 | Forced - Immediate | 2023 | Coal | CC | 100 | Fossil-Steam | RFC | Off-Peak | 976.7999 | 198 | 1 | 1 | 9900-Operator error | U1-Forced - Immediate | 100-Fossil-Steam
9900 | Operator error | Personnel Errors | Personnel Errors | U1 | Forced - Immediate | 2023 | Coal | CC | 100 | Fossil-Steam | MRO | Winter | 145.7549 | 110.7 | 1 | 1 | 9900-Operator error | U1-Forced - Immediate | 100-Fossil-Steam
9900 | Operator error | Personnel Errors | Personnel Errors | U1 | Forced - Immediate | 2023 | Coal | CC | 100 | Fossil-Steam | RFC | Winter | 4459 | 490 | 1 | 1 | 9900-Operator error | U1-Forced - Immediate | 100-Fossil-Steam
9900 | Operator error | Personnel Errors | Personnel Errors | D1 | Forced - Immediate | 2023 | Coal | CC | 100 | Fossil-Steam | SERC | Off-Peak | 695.0665 | 401 | 1 | 1 | 9900-Operator error | D1-Forced - Immediate | 100-Fossil-Steam
9900 | Operator error | Personnel Errors | Personnel Errors | D1 | Forced - Immediate | 2023 | Coal | CC | 100 | Fossil-Steam | SERC | Off-Peak | 859 | 859 | 1 | 1 | 9900-Operator error | D1-Forced - Immediate | 100-Fossil-Steam
9900 | Operator error | Personnel Errors | Personnel Errors | D1 | Forced - Immediate | 2023 | Coal | OS | 100 | Fossil-Steam | RFC | Winter | 150.7333 | 23.8 | 1 | 1 | 9900-Operator error | D1-Forced - Immediate | 100-Fossil-Steam
9900 | Operator error | Personnel Errors | Personnel Errors | D1 | Forced - Immediate | 2023 | Gas | GG | 100 | Fossil-Steam | SERC | Off-Peak | 355.25 | 73.5 | 1 | 1 | 9900-Operator error | D1-Forced - Immediate | 100-Fossil-Steam
9900 | Operator error | Personnel Errors | Personnel Errors | D1 | Forced - Immediate | 2023 | Gas | GG | 100 | Fossil-Steam | SERC | Summer | 190.4 | 238 | 1 | 1 | 9900-Operator error | D1-Forced - Immediate | 100-Fossil-Steam
9900 | Operator error | Personnel Errors | Personnel Errors | SF | Startup Failure | 2023 | Gas | GG | 100 | Fossil-Steam | SERC | Summer | 229.3333 | 80 | 1 | 1 | 9900-Operator error | SF-Startup Failure | 100-Fossil-Steam
9900 | Operator error | Personnel Errors | Personnel Errors | U1 | Forced - Immediate | 2023 | Coal | CC | 100 | Fossil-Steam | MRO | Off-Peak | 142.6663 | 535 | 1 | 1 | 9900-Operator error | U1-Forced - Immediate | 100-Fossil-Steam
9900 | Operator error | Personnel Errors | Personnel Errors | U1 | Forced - Immediate | 2023 | Coal | CC | 100 | Fossil-Steam | RFC | Winter | 554.4 | 198 | 1 | 1 | 9900-Operator error | U1-Forced - Immediate | 100-Fossil-Steam
9900 | Operator error | Personnel Errors | Personnel Errors | U1 | Forced - Immediate | 2023 | Coal | LI | 100 | Fossil-Steam | TRE | Summer | 3676.3331 | 820 | 1 | 1 | 9900-Operator error | U1-Forced - Immediate | 100-Fossil-Steam
9900 | Operator error | Personnel Errors | Personnel Errors | SF | Startup Failure | 2023 | Coal | CC | 100 | Fossil-Steam | MRO | Off-Peak | 4238.9665 | 518 | 1 | 1 | 9900-Operator error | SF-Startup Failure | 100-Fossil-Steam
9900 | Operator error | Personnel Errors | Personnel Errors | SF | Startup Failure | 2023 | Gas | GG | 100 | Fossil-Steam | SERC | Off-Peak | 225.3333 | 80 | 1 | 1 | 9900-Operator error | SF-Startup Failure | 100-Fossil-Steam
9900 | Operator error | Personnel Errors | Personnel Errors | U1 | Forced - Immediate | 2023 | Coal | CC | 100 | Fossil-Steam | RFC | Off-Peak | 1009.8 | 198 | 1 | 1 | 9900-Operator error | U1-Forced - Immediate | 100-Fossil-Steam
9900 | Operator error | Personnel Errors | Personnel Errors | U1 | Forced - Immediate | 2023 | Coal | CC | 100 | Fossil-Steam | WECC | Off-Peak | 4712.3332 | 268 | 1 | 1 | 9900-Operator error | U1-Forced - Immediate | 100-Fossil-Steam
9900 | Operator error | Personnel Errors | Personnel Errors | U1 | Forced - Immediate | 2023 | Coal | CC | 100 | Fossil-Steam | SERC | Summer | 2648.0831 | 739 | 1 | 1 | 9900-Operator error | U1-Forced - Immediate | 100-Fossil-Steam
9900 | Operator error | Personnel Errors | Personnel Errors | U1 | Forced - Immediate | 2023 | Coal | OS | 100 | Fossil-Steam | RFC | Winter | 352.5 | 30 | 1 | 1 | 9900-Operator error | U1-Forced - Immediate | 100-Fossil-Steam
9900 | Operator error | Personnel Errors | Personnel Errors | D1 | Forced - Immediate | 2023 | Coal | CC | 100 | Fossil-Steam | SERC | Off-Peak | 67 | 335 | 1 | 1 | 9900-Operator error | D1-Forced - Immediate | 100-Fossil-Steam
9900 | Operator error | Personnel Errors | Personnel Errors | D1 | Forced - Immediate | 2023 | Oil | OO | 100 | Fossil-Steam | NPCC | Summer | 47.4998 | 285 | 1 | 1 | 9900-Operator error | D1-Forced - Immediate | 100-Fossil-Steam
9900 | Operator error | Personnel Errors | Personnel Errors | D2 | Forced - Delayed | 2023 | Coal | LI | 100 | Fossil-Steam | MRO | Off-Peak | 316.05 | 63 | 1 | 1 | 9900-Operator error | D2-Forced - Delayed | 100-Fossil-Steam
9900 | Operator error | Personnel Errors | Personnel Errors | SF | Startup Failure | 2023 | Coal | CC | 100 | Fossil-Steam | MRO | Winter | 52965 | 535 | 1 | 1 | 9900-Operator error | SF-Startup Failure | 100-Fossil-Steam
9900 | Operator error | Personnel Errors | Personnel Errors | SF | Startup Failure | 2023 | Gas | GG | 100 | Fossil-Steam | TRE | Summer | 141.3166 | 61 | 1 | 1 | 9900-Operator error | SF-Startup Failure | 100-Fossil-Steam
9900 | Operator error | Personnel Errors | Personnel Errors | SF | Startup Failure | 2023 | Gas | GG | 100 | Fossil-Steam | SERC | Summer | 1392 | 80 | 1 | 1 | 9900-Operator error | SF-Startup Failure | 100-Fossil-Steam
9900 | Operator error | Personnel Errors | Personnel Errors | U1 | Forced - Immediate | 2023 | Coal | CC | 100 | Fossil-Steam | MRO | Off-Peak | 401.6833 | 77 | 1 | 1 | 9900-Operator error | U1-Forced - Immediate | 100-Fossil-Steam
9900 | Operator error | Personnel Errors | Personnel Errors | U1 | Forced - Immediate | 2023 | Coal | CC | 100 | Fossil-Steam | RFC | Summer | 598.4998 | 270 | 1 | 1 | 9900-Operator error | U1-Forced - Immediate | 100-Fossil-Steam
9900 | Operator error | Personnel Errors | Personnel Errors | U1 | Forced - Immediate | 2023 | Coal | CC | 100 | Fossil-Steam | TRE | Summer | 771.9164 | 785 | 1 | 1 | 9900-Operator error | U1-Forced - Immediate | 100-Fossil-Steam
9900 | Operator error | Personnel Errors | Personnel Errors | U1 | Forced - Immediate | 2023 | Coal | CC | 100 | Fossil-Steam | RFC | Summer | 5265 | 260 | 1 | 1 | 9900-Operator error | U1-Forced - Immediate | 100-Fossil-Steam
9900 | Operator error | Personnel Errors | Personnel Errors | U1 | Forced - Immediate | 2023 | Gas | GG | 100 | Fossil-Steam | TRE | Off-Peak | 153.9997 | 420 | 1 | 1 | 9900-Operator error | U1-Forced - Immediate | 100-Fossil-Steam
9900 | Operator error | Personnel Errors | Personnel Errors | D1 | Forced - Immediate | 2023 | Coal | CC | 100 | Fossil-Steam | RFC | Winter | 223.9999 | 168 | 1 | 1 | 9900-Operator error | D1-Forced - Immediate | 100-Fossil-Steam
9900 | Operator error | Personnel Errors | Personnel Errors | D1 | Forced - Immediate | 2023 | Gas | GG | 100 | Fossil-Steam | SERC | Summer | 1.2666 | 76 | 1 | 1 | 9900-Operator error | D1-Forced - Immediate | 100-Fossil-Steam
9900 | Operator error | Personnel Errors | Personnel Errors | SF | Startup Failure | 2023 | Gas | GG | 100 | Fossil-Steam | SERC | Winter | 3177.0665 | 368 | 1 | 1 | 9900-Operator error | SF-Startup Failure | 100-Fossil-Steam
9900 | Operator error | Personnel Errors | Personnel Errors | U1 | Forced - Immediate | 2023 | Coal | CC | 100 | Fossil-Steam | SERC | Off-Peak | 1398.1 | 682 | 1 | 1 | 9900-Operator error | U1-Forced - Immediate | 100-Fossil-Steam
9900 | Operator error | Personnel Errors | Personnel Errors | U1 | Forced - Immediate | 2023 | Coal | CC | 100 | Fossil-Steam | MRO | Off-Peak | 2437.875 | 492.5 | 1 | 1 | 9900-Operator error | U1-Forced - Immediate | 100-Fossil-Steam
9900 | Operator error | Personnel Errors | Personnel Errors | U1 | Forced - Immediate | 2023 | Coal | CC | 100 | Fossil-Steam | RFC | Winter | 9640 | 200 | 1 | 1 | 9900-Operator error | U1-Forced - Immediate | 100-Fossil-Steam
9900 | Operator error | Personnel Errors | Personnel Errors | U1 | Forced - Immediate | 2023 | Gas | GG | 100 | Fossil-Steam | MRO | Off-Peak | 356.25 | 375 | 1 | 1 | 9900-Operator error | U1-Forced - Immediate | 100-Fossil-Steam
9900 | Operator error | Personnel Errors | Personnel Errors | D1 | Forced - Immediate | 2023 | Coal | CC | 100 | Fossil-Steam | SERC | Off-Peak | 429.5 | 859 | 1 | 1 | 9900-Operator error | D1-Forced - Immediate | 100-Fossil-Steam
9900 | Operator error | Personnel Errors | Personnel Errors | D1 | Forced - Immediate | 2023 | Coal | CC | 100 | Fossil-Steam | RFC | Winter | 61 | 61 | 1 | 1 | 9900-Operator error | D1-Forced - Immediate | 100-Fossil-Steam
9900 | Operator error | Personnel Errors | Personnel Errors | D1 | Forced - Immediate | 2023 | Gas | GG | 100 | Fossil-Steam | SERC | Summer | 69.6666 | 76 | 1 | 1 | 9900-Operator error | D1-Forced - Immediate | 100-Fossil-Steam
9900 | Operator error | Personnel Errors | Personnel Errors | SF | Startup Failure | 2023 | Gas | GG | 100 | Fossil-Steam | SERC | Summer | 502.9331 | 368 | 1 | 1 | 9900-Operator error | SF-Startup Failure | 100-Fossil-Steam
9900 | Operator error | Personnel Errors | Personnel Errors | SF | Startup Failure | 2023 | Gas | GG | 100 | Fossil-Steam | SERC | Summer | 1101.3333 | 80 | 1 | 1 | 9900-Operator error | SF-Startup Failure | 100-Fossil-Steam
9900 | Operator error | Personnel Errors | Personnel Errors | U1 | Forced - Immediate | 2023 | Coal | CC | 100 | Fossil-Steam | TRE | Off-Peak | 971.5831 | 655 | 1 | 1 | 9900-Operator error | U1-Forced - Immediate | 100-Fossil-Steam
9900 | Operator error | Personnel Errors | Personnel Errors | U1 | Forced - Immediate | 2023 | Coal | CC | 100 | Fossil-Steam | RFC | Off-Peak | 973.3332 | 200 | 1 | 1 | 9900-Operator error | U1-Forced - Immediate | 100-Fossil-Steam
9900 | Operator error | Personnel Errors | Personnel Errors | D1 | Forced - Immediate | 2023 | Coal | CC | 100 | Fossil-Steam | SERC | Summer | 24.4331 | 733 | 1 | 1 | 9900-Operator error | D1-Forced - Immediate | 100-Fossil-Steam
9900 | Operator error | Personnel Errors | Personnel Errors | SF | Startup Failure | 2023 | Coal | CC | 100 | Fossil-Steam | MRO | Off-Peak | 2193.5 | 535 | 1 | 1 | 9900-Operator error | SF-Startup Failure | 100-Fossil-Steam
9900 | Operator error | Personnel Errors | Personnel Errors | SF | Startup Failure | 2023 | Gas | GG | 100 | Fossil-Steam | WECC | Off-Peak | 6.5333 | 98 | 1 | 1 | 9900-Operator error | SF-Startup Failure | 100-Fossil-Steam
9900 | Operator error | Personnel Errors | Personnel Errors | U1 | Forced - Immediate | 2023 | Coal | CC | 100 | Fossil-Steam | RFC | Off-Peak | 937.1999 | 198 | 1 | 1 | 9900-Operator error | U1-Forced - Immediate | 100-Fossil-Steam
9900 | Operator error | Personnel Errors | Personnel Errors | U1 | Forced - Immediate | 2023 | Coal | CC | 100 | Fossil-Steam | WECC | Off-Peak | 1295 | 740 | 1 | 1 | 9900-Operator error | U1-Forced - Immediate | 100-Fossil-Steam
9900 | Operator error | Personnel Errors | Personnel Errors | U1 | Forced - Immediate | 2023 | Coal | CC | 100 | Fossil-Steam | RFC | Winter | 423.3332 | 200 | 1 | 1 | 9900-Operator error | U1-Forced - Immediate | 100-Fossil-Steam
9900 | Operator error | Personnel Errors | Personnel Errors | D1 | Forced - Immediate | 2023 | Coal | CC | 100 | Fossil-Steam | SERC | Off-Peak | 143.2 | 358 | 1 | 1 | 9900-Operator error | D1-Forced - Immediate | 100-Fossil-Steam
9900 | Operator error | Personnel Errors | Personnel Errors | SF | Startup Failure | 2023 | Gas | GG | 100 | Fossil-Steam | SERC | Off-Peak | 537.3333 | 80 | 1 | 1 | 9900-Operator error | SF-Startup Failure | 100-Fossil-Steam
9900 | Operator error | Personnel Errors | Personnel Errors | U1 | Forced - Immediate | 2023 | Coal | CC | 100 | Fossil-Steam | SERC | Summer | 307.9162 | 739 | 1 | 1 | 9900-Operator error | U1-Forced - Immediate | 100-Fossil-Steam
9900 | Operator error | Personnel Errors | Personnel Errors | U1 | Forced - Immediate | 2023 | Coal | CC | 100 | Fossil-Steam | MRO | Winter | 516.2145 | 720.3 | 1 | 1 | 9900-Operator error | U1-Forced - Immediate | 100-Fossil-Steam
9900 | Operator error | Personnel Errors | Personnel Errors | D1 | Forced - Immediate | 2023 | Gas | GG | 100 | Fossil-Steam | SERC | Summer | 1.2833 | 77 | 1 | 1 | 9900-Operator error | D1-Forced - Immediate | 100-Fossil-Steam
9900 | Operator error | Personnel Errors | Personnel Errors | SF | Startup Failure | 2023 | Gas | GG | 100 | Fossil-Steam | SERC | Winter | 619.4665 | 368 | 1 | 1 | 9900-Operator error | SF-Startup Failure | 100-Fossil-Steam
9900 | Operator error | Personnel Errors | Personnel Errors | U1 | Forced - Immediate | 2023 | Coal | CC | 100 | Fossil-Steam | WECC | Off-Peak | 158.7166 | 107 | 1 | 1 | 9900-Operator error | U1-Forced - Immediate | 100-Fossil-Steam
9900 | Operator error | Personnel Errors | Personnel Errors | U1 | Forced - Immediate | 2023 | Coal | CC | 100 | Fossil-Steam | SERC | Off-Peak | 866.25 | 693 | 1 | 1 | 9900-Operator error | U1-Forced - Immediate | 100-Fossil-Steam
9900 | Operator error | Personnel Errors | Personnel Errors | U1 | Forced - Immediate | 2023 | Coal | CC | 100 | Fossil-Steam | MRO | Off-Peak | 3302.8331 | 745 | 1 | 1 | 9900-Operator error | U1-Forced - Immediate | 100-Fossil-Steam
9900 | Operator error | Personnel Errors | Personnel Errors | U1 | Forced - Immediate | 2023 | Coal | CC | 100 | Fossil-Steam | MRO | Summer | 177.3332 | 532 | 1 | 1 | 9900-Operator error | U1-Forced - Immediate | 100-Fossil-Steam
9900 | Operator error | Personnel Errors | Personnel Errors | U1 | Forced - Immediate | 2023 | Coal | CC | 100 | Fossil-Steam | SERC | Summer | 601.75 | 415 | 1 | 1 | 9900-Operator error | U1-Forced - Immediate | 100-Fossil-Steam
9900 | Operator error | Personnel Errors | Personnel Errors | U1 | Forced - Immediate | 2023 | Coal | CC | 100 | Fossil-Steam | MRO | Summer | 1515.75 | 705 | 1 | 1 | 9900-Operator error | U1-Forced - Immediate | 100-Fossil-Steam
9900 | Operator error | Personnel Errors | Personnel Errors | U1 | Forced - Immediate | 2023 | Coal | CC | 100 | Fossil-Steam | RFC | Summer | 3903.2499 | 195 | 1 | 1 | 9900-Operator error | U1-Forced - Immediate | 100-Fossil-Steam
9900 | Operator error | Personnel Errors | Personnel Errors | U1 | Forced - Immediate | 2023 | Coal | CC | 100 | Fossil-Steam | MRO | Summer | 1072265.3331 | 580 | 1 | 1 | 9900-Operator error | U1-Forced - Immediate | 100-Fossil-Steam
9900 | Operator error | Personnel Errors | Personnel Errors | U1 | Forced - Immediate | 2023 | Coal | CC | 100 | Fossil-Steam | WECC | Winter | 7674.3328 | 770 | 1 | 1 | 9900-Operator error | U1-Forced - Immediate | 100-Fossil-Steam
9900 | Operator error | Personnel Errors | Personnel Errors | D1 | Forced - Immediate | 2023 | Coal | CC | 100 | Fossil-Steam | WECC | Off-Peak | 11.4333 | 7 | 1 | 1 | 9900-Operator error | D1-Forced - Immediate | 100-Fossil-Steam
9900 | Operator error | Personnel Errors | Personnel Errors | D1 | Forced - Immediate | 2023 | Gas | GG | 100 | Fossil-Steam | SERC | Off-Peak | 225.7 | 74 | 1 | 1 | 9900-Operator error | D1-Forced - Immediate | 100-Fossil-Steam
9900 | Operator error | Personnel Errors | Personnel Errors | D1 | Forced - Immediate | 2023 | Waste Heat | WH | 100 | Fossil-Steam | WECC | Off-Peak | 33.1999 | 124.5 | 1 | 1 | 9900-Operator error | D1-Forced - Immediate | 100-Fossil-Steam
9900 | Operator error | Personnel Errors | Personnel Errors | U1 | Forced - Immediate | 2023 | Coal | CC | 100 | Fossil-Steam | MRO | Off-Peak | 552.8332 | 535 | 1 | 1 | 9900-Operator error | U1-Forced - Immediate | 100-Fossil-Steam
9900 | Operator error | Personnel Errors | Personnel Errors | U1 | Forced - Immediate | 2023 | Coal | CC | 100 | Fossil-Steam | SERC | Off-Peak | 786.1165 | 467 | 1 | 1 | 9900-Operator error | U1-Forced - Immediate | 100-Fossil-Steam
9900 | Operator error | Personnel Errors | Personnel Errors | D1 | Forced - Immediate | 2023 | Other | WD | 100 | Fossil-Steam | SERC | Off-Peak | 9.3977 | 4.66 | 1 | 1 | 9900-Operator error | D1-Forced - Immediate | 100-Fossil-Steam
9900 | Operator error | Personnel Errors | Personnel Errors | U1 | Forced - Immediate | 2023 | Coal | CC | 100 | Fossil-Steam | MRO | Off-Peak | 3402.1662 | 745 | 1 | 1 | 9900-Operator error | U1-Forced - Immediate | 100-Fossil-Steam
9900 | Operator error | Personnel Errors | Personnel Errors | U1 | Forced - Immediate | 2023 | Coal | CC | 100 | Fossil-Steam | RFC | Off-Peak | 7620 | 635 | 1 | 1 | 9900-Operator error | U1-Forced - Immediate | 100-Fossil-Steam
9900 | Operator error | Personnel Errors | Personnel Errors | U1 | Forced - Immediate | 2023 | Gas | GG | 100 | Fossil-Steam | RFC | Off-Peak | 317.9731 | 596.2 | 1 | 1 | 9900-Operator error | U1-Forced - Immediate | 100-Fossil-Steam
9900 | Operator error | Personnel Errors | Personnel Errors | U1 | Forced - Immediate | 2023 | Gas | GG | 100 | Fossil-Steam | TRE | Off-Peak | 343.3332 | 412 | 1 | 1 | 9900-Operator error | U1-Forced - Immediate | 100-Fossil-Steam
9900 | Operator error | Personnel Errors | Personnel Errors | D1 | Forced - Immediate | 2023 | Coal | CC | 100 | Fossil-Steam | MRO | Off-Peak | 105.4165 | 575 | 1 | 1 | 9900-Operator error | D1-Forced - Immediate | 100-Fossil-Steam
9900 | Operator error | Personnel Errors | Personnel Errors | D1 | Forced - Immediate | 2023 | Gas | GG | 100 | Fossil-Steam | SERC | Off-Peak | 169.4 | 242 | 1 | 1 | 9900-Operator error | D1-Forced - Immediate | 100-Fossil-Steam
9900 | Operator error | Personnel Errors | Personnel Errors | U1 | Forced - Immediate | 2023 | Coal | CC | 100 | Fossil-Steam | SERC | Off-Peak | 135.1166 | 121 | 1 | 1 | 9900-Operator error | U1-Forced - Immediate | 100-Fossil-Steam
9900 | Operator error | Personnel Errors | Personnel Errors | U1 | Forced - Immediate | 2023 | Coal | CC | 100 | Fossil-Steam | WECC | Off-Peak | 354.6665 | 380 | 1 | 1 | 9900-Operator error | U1-Forced - Immediate | 100-Fossil-Steam
9900 | Operator error | Personnel Errors | Personnel Errors | U1 | Forced - Immediate | 2023 | Coal | CC | 100 | Fossil-Steam | SERC | Summer | 1396 | 698 | 1 | 1 | 9900-Operator error | U1-Forced - Immediate | 100-Fossil-Steam
9900 | Operator error | Personnel Errors | Personnel Errors | U1 | Forced - Immediate | 2023 | Coal | CC | 100 | Fossil-Steam | MRO | Winter | 10963.9162 | 745 | 1 | 1 | 9900-Operator error | U1-Forced - Immediate | 100-Fossil-Steam
9900 | Operator error | Personnel Errors | Personnel Errors | U1 | Forced - Immediate | 2023 | Gas | GG | 100 | Fossil-Steam | TRE | Off-Peak | 108.5 | 217 | 1 | 1 | 9900-Operator error | U1-Forced - Immediate | 100-Fossil-Steam
9900 | Operator error | Personnel Errors | Personnel Errors | U1 | Forced - Immediate | 2023 | Gas | GG | 100 | Fossil-Steam | TRE | Off-Peak | 115.9166 | 107 | 1 | 1 | 9900-Operator error | U1-Forced - Immediate | 100-Fossil-Steam
9900 | Operator error | Personnel Errors | Personnel Errors | U1 | Forced - Immediate | 2023 | Oil | OO | 100 | Fossil-Steam | NPCC | Winter | 373.0829 | 605 | 1 | 1 | 9900-Operator error | U1-Forced - Immediate | 100-Fossil-Steam
9900 | Operator error | Personnel Errors | Personnel Errors | U1 | Forced - Immediate | 2023 | Gas | GG | 100 | Fossil-Steam | SERC | Summer | 66.6666 | 80 | 1 | 1 | 9900-Operator error | U1-Forced - Immediate | 100-Fossil-Steam
9900 | Operator error | Personnel Errors | Personnel Errors | U1 | Forced - Immediate | 2023 | Gas | OG | 100 | Fossil-Steam | WECC | Off-Peak | 18.3333 | 44 | 1 | 1 | 9900-Operator error | U1-Forced - Immediate | 100-Fossil-Steam
9900 | Operator error | Personnel Errors | Personnel Errors | U1 | Forced - Immediate | 2023 | Gas | OG | 100 | Fossil-Steam | WECC | Winter | 148.5 | 66 | 1 | 1 | 9900-Operator error | U1-Forced - Immediate | 100-Fossil-Steam
9900 | Operator error | Personnel Errors | Personnel Errors | U1 | Forced - Immediate | 2023 | Oil | OO | 100 | Fossil-Steam | NPCC | Winter | 1427.7634 | 333.33 | 1 | 1 | 9900-Operator error | U1-Forced - Immediate | 100-Fossil-Steam
9900 | Operator error | Personnel Errors | Personnel Errors | U1 | Forced - Immediate | 2023 | Gas | GG | 100 | Fossil-Steam | NPCC | Summer | 171 | 380 | 1 | 1 | 9900-Operator error | U1-Forced - Immediate | 100-Fossil-Steam
9900 | Operator error | Personnel Errors | Personnel Errors | U1 | Forced - Immediate | 2023 | Gas | OG | 100 | Fossil-Steam | WECC | Off-Peak | 66 | 66 | 1 | 1 | 9900-Operator error | U1-Forced - Immediate | 100-Fossil-Steam
9900 | Operator error | Personnel Errors | Personnel Errors | U1 | Forced - Immediate | 2023 | Gas | OG | 100 | Fossil-Steam | WECC | Summer | 1111 | 66 | 1 | 1 | 9900-Operator error | U1-Forced - Immediate | 100-Fossil-Steam
9900 | Operator error | Personnel Errors | Personnel Errors | U2 | Forced - Delayed | 2023 | Coal | CC | 100 | Fossil-Steam | MRO | Off-Peak | 25942.4882 | 358.9 | 1 | 1 | 9900-Operator error | U2-Forced - Delayed | 100-Fossil-Steam
9900 | Operator error | Personnel Errors | Personnel Errors | U1 | Forced - Immediate | 2023 | Other | WD | 100 | Fossil-Steam | SERC | Off-Peak | 57.8 | 51 | 1 | 1 | 9900-Operator error | U1-Forced - Immediate | 100-Fossil-Steam
9900 | Operator error | Personnel Errors | Personnel Errors | U1 | Forced - Immediate | 2023 | Gas | GG | 100 | Fossil-Steam | NPCC | Off-Peak | 1430.6665 | 232 | 1 | 1 | 9900-Operator error | U1-Forced - Immediate | 100-Fossil-Steam
9900 | Operator error | Personnel Errors | Personnel Errors | U1 | Forced - Immediate | 2023 | Gas | GG | 100 | Fossil-Steam | TRE | Summer | 12.35 | 57 | 1 | 1 | 9900-Operator error | U1-Forced - Immediate | 100-Fossil-Steam
9900 | Operator error | Personnel Errors | Personnel Errors | U1 | Forced - Immediate | 2023 | Gas | GG | 100 | Fossil-Steam | WECC | Summer | 129.0333 | 98 | 1 | 1 | 9900-Operator error | U1-Forced - Immediate | 100-Fossil-Steam
9900 | Operator error | Personnel Errors | Personnel Errors | U1 | Forced - Immediate | 2023 | Gas | GG | 100 | Fossil-Steam | MRO | Summer | 188.1 | 114 | 1 | 1 | 9900-Operator error | U1-Forced - Immediate | 100-Fossil-Steam
9900 | Operator error | Personnel Errors | Personnel Errors | U1 | Forced - Immediate | 2023 | Gas | GG | 100 | Fossil-Steam | WECC | Winter | 325.5 | 310 | 1 | 1 | 9900-Operator error | U1-Forced - Immediate | 100-Fossil-Steam
9900 | Operator error | Personnel Errors | Personnel Errors | U1 | Forced - Immediate | 2023 | Gas | OG | 100 | Fossil-Steam | WECC | Off-Peak | 22 | 44 | 1 | 1 | 9900-Operator error | U1-Forced - Immediate | 100-Fossil-Steam
9900 | Operator error | Personnel Errors | Personnel Errors | U1 | Forced - Immediate | 2023 | Gas | GG | 100 | Fossil-Steam | MRO | Summer | 86.3333 | 92.5 | 1 | 1 | 9900-Operator error | U1-Forced - Immediate | 100-Fossil-Steam
9900 | Operator error | Personnel Errors | Personnel Errors | U1 | Forced - Immediate | 2023 | Gas | GG | 100 | Fossil-Steam | SERC | Winter | 2469.5997 | 432 | 1 | 1 | 9900-Operator error | U1-Forced - Immediate | 100-Fossil-Steam
9900 | Operator error | Personnel Errors | Personnel Errors | U1 | Forced - Immediate | 2023 | Oil | OO | 100 | Fossil-Steam | NPCC | Summer | 2132.445 | 406.18 | 1 | 1 | 9900-Operator error | U1-Forced - Immediate | 100-Fossil-Steam
9900 | Operator error | Personnel Errors | Personnel Errors | U1 | Forced - Immediate | 2023 | Gas | GG | 100 | Fossil-Steam | TRE | Summer | 460.4166 | 125 | 1 | 1 | 9900-Operator error | U1-Forced - Immediate | 100-Fossil-Steam
9900 | Operator error | Personnel Errors | Personnel Errors | U1 | Forced - Immediate | 2023 | Gas | GG | 100 | Fossil-Steam | MRO | Summer | 40374.4 | 352 | 1 | 1 | 9900-Operator error | U1-Forced - Immediate | 100-Fossil-Steam
9900 | Operator error | Personnel Errors | Personnel Errors | D1 | Forced - Immediate | 2023 | Coal | CC | 100 | Fossil-Steam | SERC | Winter | 782.7997 | 456 | 1 | 1 | 9900-Operator error | D1-Forced - Immediate | 100-Fossil-Steam
9900 | Operator error | Personnel Errors | Personnel Errors | D1 | Forced - Immediate | 2023 | Gas | GG | 100 | Fossil-Steam | NPCC | Summer | 181.5 | 330 | 1 | 1 | 9900-Operator error | D1-Forced - Immediate | 100-Fossil-Steam
9900 | Operator error | Personnel Errors | Personnel Errors | SF | Startup Failure | 2023 | Coal | CC | 100 | Fossil-Steam | SERC | Off-Peak | 1046.9162 | 739 | 1 | 1 | 9900-Operator error | SF-Startup Failure | 100-Fossil-Steam
9900 | Operator error | Personnel Errors | Personnel Errors | SF | Startup Failure | 2023 | Gas | GG | 100 | Fossil-Steam | SERC | Off-Peak | 748 | 80 | 1 | 1 | 9900-Operator error | SF-Startup Failure | 100-Fossil-Steam
9900 | Operator error | Personnel Errors | Personnel Errors | U1 | Forced - Immediate | 2023 | Coal | CC | 100 | Fossil-Steam | RFC | Off-Peak | 547.25 | 199 | 1 | 1 | 9900-Operator error | U1-Forced - Immediate | 100-Fossil-Steam
9900 | Operator error | Personnel Errors | Personnel Errors | U1 | Forced - Immediate | 2023 | Coal | CC | 100 | Fossil-Steam | RFC | Winter | 1320.0333 | 199 | 1 | 1 | 9900-Operator error | U1-Forced - Immediate | 100-Fossil-Steam
9900 | Operator error | Personnel Errors | Personnel Errors | U1 | Forced - Immediate | 2023 | Gas | GG | 100 | Fossil-Steam | WECC | Winter | 720.4165 | 247 | 1 | 1 | 9900-Operator error | U1-Forced - Immediate | 100-Fossil-Steam
9900 | Operator error | Personnel Errors | Personnel Errors | U1 | Forced - Immediate | 2023 | Gas | OG | 100 | Fossil-Steam | WECC | Off-Peak | 12.4667 | 44 | 1 | 1 | 9900-Operator error | U1-Forced - Immediate | 100-Fossil-Steam
9900 | Operator error | Personnel Errors | Personnel Errors | U1 | Forced - Immediate | 2023 | Oil | OO | 100 | Fossil-Steam | NPCC | Off-Peak | 685.6665 | 605 | 1 | 1 | 9900-Operator error | U1-Forced - Immediate | 100-Fossil-Steam
9900 | Operator error | Personnel Errors | Personnel Errors | D1 | Forced - Immediate | 2023 | Gas | GG | 100 | Fossil-Steam | SERC | Off-Peak | 163.5833 | 151 | 1 | 1 | 9900-Operator error | D1-Forced - Immediate | 100-Fossil-Steam
9900 | Operator error | Personnel Errors | Personnel Errors | D1 | Forced - Immediate | 2023 | Gas | GG | 100 | Fossil-Steam | SERC | Summer | 61.8833 | 79 | 1 | 1 | 9900-Operator error | D1-Forced - Immediate | 100-Fossil-Steam
9900 | Operator error | Personnel Errors | Personnel Errors | SF | Startup Failure | 2023 | Gas | GG | 100 | Fossil-Steam | SERC | Summer | 232 | 80 | 1 | 1 | 9900-Operator error | SF-Startup Failure | 100-Fossil-Steam
9900 | Operator error | Personnel Errors | Personnel Errors | U1 | Forced - Immediate | 2023 | Coal | CC | 100 | Fossil-Steam | RFC | Off-Peak | 2390 | 200 | 1 | 1 | 9900-Operator error | U1-Forced - Immediate | 100-Fossil-Steam
9900 | Operator error | Personnel Errors | Personnel Errors | U1 | Forced - Immediate | 2023 | Coal | CC | 100 | Fossil-Steam | WECC | Winter | 269.5 | 539 | 1 | 1 | 9900-Operator error | U1-Forced - Immediate | 100-Fossil-Steam
9900 | Operator error | Personnel Errors | Personnel Errors | U1 | Forced - Immediate | 2023 | Coal | CC | 100 | Fossil-Steam | RFC | Winter | 7186.6666 | 200 | 1 | 1 | 9900-Operator error | U1-Forced - Immediate | 100-Fossil-Steam
9900 | Operator error | Personnel Errors | Personnel Errors | U1 | Forced - Immediate | 2023 | Gas | GG | 100 | Fossil-Steam | RFC | Off-Peak | 757.7999 | 108 | 1 | 1 | 9900-Operator error | U1-Forced - Immediate | 100-Fossil-Steam
9900 | Operator error | Personnel Errors | Personnel Errors | U1 | Forced - Immediate | 2023 | Gas | GG | 100 | Fossil-Steam | RFC | Off-Peak | 883.55 | 431 | 1 | 1 | 9900-Operator error | U1-Forced - Immediate | 100-Fossil-Steam
9900 | Operator error | Personnel Errors | Personnel Errors | U1 | Forced - Immediate | 2023 | Gas | GG | 100 | Fossil-Steam | MRO | Summer | 150 | 375 | 1 | 1 | 9900-Operator error | U1-Forced - Immediate | 100-Fossil-Steam
9900 | Operator error | Personnel Errors | Personnel Errors | U1 | Forced - Immediate | 2023 | Gas | OG | 100 | Fossil-Steam | WECC | Summer | 66 | 66 | 1 | 1 | 9900-Operator error | U1-Forced - Immediate | 100-Fossil-Steam
9900 | Operator error | Personnel Errors | Personnel Errors | U1 | Forced - Immediate | 2023 | Gas | OG | 100 | Fossil-Steam | WECC | Winter | 90.9333 | 44 | 1 | 1 | 9900-Operator error | U1-Forced - Immediate | 100-Fossil-Steam
9900 | Operator error | Personnel Errors | Personnel Errors | U1 | Forced - Immediate | 2023 | Oil | OO | 100 | Fossil-Steam | NPCC | Winter | 937.75 | 605 | 1 | 1 | 9900-Operator error | U1-Forced - Immediate | 100-Fossil-Steam
9900 | Operator error | Personnel Errors | Personnel Errors | U1 | Forced - Immediate | 2023 | Gas | GG | 100 | Fossil-Steam | TRE | Summer | 370.9999 | 420 | 1 | 1 | 9900-Operator error | U1-Forced - Immediate | 100-Fossil-Steam
9900 | Operator error | Personnel Errors | Personnel Errors | U1 | Forced - Immediate | 2023 | Gas | GG | 100 | Fossil-Steam | TRE | Summer | 552.9997 | 420 | 1 | 1 | 9900-Operator error | U1-Forced - Immediate | 100-Fossil-Steam
9900 | Operator error | Personnel Errors | Personnel Errors | D1 | Forced - Immediate | 2023 | Nuclear | NU | 200 | Nuclear | WECC | Off-Peak | 89.52 | 7.46 | 1 | 1 | 9900-Operator error | D1-Forced - Immediate | 200-Nuclear
9900 | Operator error | Personnel Errors | Personnel Errors | D1 | Forced - Immediate | 2023 | Nuclear | NU | 200 | Nuclear | WECC | Off-Peak | 191.94 | 9.14 | 1 | 1 | 9900-Operator error | D1-Forced - Immediate | 200-Nuclear
9900 | Operator error | Personnel Errors | Personnel Errors | D1 | Forced - Immediate | 2023 | Nuclear | NU | 200 | Nuclear | WECC | Summer | 137.6795 | 9.73 | 1 | 1 | 9900-Operator error | D1-Forced - Immediate | 200-Nuclear
9900 | Operator error | Personnel Errors | Personnel Errors | D1 | Forced - Immediate | 2023 | Nuclear | NU | 200 | Nuclear | WECC | Summer | 240.368 | 10.86 | 1 | 1 | 9900-Operator error | D1-Forced - Immediate | 200-Nuclear
9900 | Operator error | Personnel Errors | Personnel Errors | D1 | Forced - Immediate | 2023 | Nuclear | NU | 200 | Nuclear | WECC | Summer | 210.168 | 9.73 | 1 | 1 | 9900-Operator error | D1-Forced - Immediate | 200-Nuclear
9900 | Operator error | Personnel Errors | Personnel Errors | D1 | Forced - Immediate | 2023 | Nuclear | NU | 200 | Nuclear | WECC | Summer | 133.301 | 9.73 | 1 | 1 | 9900-Operator error | D1-Forced - Immediate | 200-Nuclear
9900 | Operator error | Personnel Errors | Personnel Errors | D1 | Forced - Immediate | 2023 | Gas | GG | 300 | Gas Turbine/Jet Engine (Simple Cycle Operation) | WECC | Off-Peak | 89.4397 | 10.69 | 1 | 1 | 9900-Operator error | D1-Forced - Immediate | 300-Gas Turbine/Jet Engine (Simple Cycle Operation)
9900 | Operator error | Personnel Errors | Personnel Errors | U1 | Forced - Immediate | 2023 | Gas | GG | 300 | Gas Turbine/Jet Engine (Simple Cycle Operation) | SERC | Winter | 49.5833 | 85 | 1 | 1 | 9900-Operator error | U1-Forced - Immediate | 300-Gas Turbine/Jet Engine (Simple Cycle Operation)
9900 | Operator error | Personnel Errors | Personnel Errors | U2 | Forced - Delayed | 2023 | Gas | GG | 300 | Gas Turbine/Jet Engine (Simple Cycle Operation) | WECC | Summer | 193.6 | 44 | 1 | 1 | 9900-Operator error | U2-Forced - Delayed | 300-Gas Turbine/Jet Engine (Simple Cycle Operation)
9900 | Operator error | Personnel Errors | Personnel Errors | SF | Startup Failure | 2023 | Gas | GG | 300 | Gas Turbine/Jet Engine (Simple Cycle Operation) | TRE | Winter | 16 | 80 | 1 | 1 | 9900-Operator error | SF-Startup Failure | 300-Gas Turbine/Jet Engine (Simple Cycle Operation)
9900 | Operator error | Personnel Errors | Personnel Errors | U1 | Forced - Immediate | 2023 | Gas | GG | 300 | Gas Turbine/Jet Engine (Simple Cycle Operation) | WECC | Off-Peak | 143.2 | 48 | 1 | 1 | 9900-Operator error | U1-Forced - Immediate | 300-Gas Turbine/Jet Engine (Simple Cycle Operation)
9900 | Operator error | Personnel Errors | Personnel Errors | U1 | Forced - Immediate | 2023 | Gas | GG | 300 | Gas Turbine/Jet Engine (Simple Cycle Operation) | NPCC | Summer | 41.6833 | 41 | 2 | 2 | 9900-Operator error | U1-Forced - Immediate | 300-Gas Turbine/Jet Engine (Simple Cycle Operation)
9900 | Operator error | Personnel Errors | Personnel Errors | SF | Startup Failure | 2023 | Gas | GG | 300 | Gas Turbine/Jet Engine (Simple Cycle Operation) | NPCC | Off-Peak | 80 | 48 | 1 | 1 | 9900-Operator error | SF-Startup Failure | 300-Gas Turbine/Jet Engine (Simple Cycle Operation)
9900 | Operator error | Personnel Errors | Personnel Errors | SF | Startup Failure | 2023 | Gas | GG | 300 | Gas Turbine/Jet Engine (Simple Cycle Operation) | SERC | Summer | 110.3583 | 161.5 | 1 | 1 | 9900-Operator error | SF-Startup Failure | 300-Gas Turbine/Jet Engine (Simple Cycle Operation)
9900 | Operator error | Personnel Errors | Personnel Errors | SF | Startup Failure | 2023 | Gas | GG | 300 | Gas Turbine/Jet Engine (Simple Cycle Operation) | NPCC | Winter | 52 | 48 | 1 | 1 | 9900-Operator error | SF-Startup Failure | 300-Gas Turbine/Jet Engine (Simple Cycle Operation)
9900 | Operator error | Personnel Errors | Personnel Errors | U1 | Forced - Immediate | 2023 | Gas | GG | 300 | Gas Turbine/Jet Engine (Simple Cycle Operation) | WECC | Summer | 38.25 | 85 | 1 | 1 | 9900-Operator error | U1-Forced - Immediate | 300-Gas Turbine/Jet Engine (Simple Cycle Operation)
9900 | Operator error | Personnel Errors | Personnel Errors | U1 | Forced - Immediate | 2023 | Gas | GG | 300 | Gas Turbine/Jet Engine (Simple Cycle Operation) | RFC | Off-Peak | 123.9333 | 169 | 1 | 1 | 9900-Operator error | U1-Forced - Immediate | 300-Gas Turbine/Jet Engine (Simple Cycle Operation)
9900 | Operator error | Personnel Errors | Personnel Errors | U1 | Forced - Immediate | 2023 | Gas | GG | 300 | Gas Turbine/Jet Engine (Simple Cycle Operation) | MRO | Off-Peak | 237.54 | 42.8 | 1 | 1 | 9900-Operator error | U1-Forced - Immediate | 300-Gas Turbine/Jet Engine (Simple Cycle Operation)
9900 | Operator error | Personnel Errors | Personnel Errors | U1 | Forced - Immediate | 2023 | Gas | GG | 300 | Gas Turbine/Jet Engine (Simple Cycle Operation) | RFC | Summer | 203.3333 | 40 | 1 | 1 | 9900-Operator error | U1-Forced - Immediate | 300-Gas Turbine/Jet Engine (Simple Cycle Operation)
9900 | Operator error | Personnel Errors | Personnel Errors | D1 | Forced - Immediate | 2023 | Gas | GG | 300 | Gas Turbine/Jet Engine (Simple Cycle Operation) | WECC | Summer | 8.6667 | 20 | 1 | 1 | 9900-Operator error | D1-Forced - Immediate | 300-Gas Turbine/Jet Engine (Simple Cycle Operation)
9900 | Operator error | Personnel Errors | Personnel Errors | SF | Startup Failure | 2023 | Gas | GG | 300 | Gas Turbine/Jet Engine (Simple Cycle Operation) | SERC | Off-Peak | 122.4166 | 65 | 1 | 1 | 9900-Operator error | SF-Startup Failure | 300-Gas Turbine/Jet Engine (Simple Cycle Operation)
9900 | Operator error | Personnel Errors | Personnel Errors | U1 | Forced - Immediate | 2023 | Gas | GG | 300 | Gas Turbine/Jet Engine (Simple Cycle Operation) | WECC | Summer | 20.8 | 39 | 1 | 1 | 9900-Operator error | U1-Forced - Immediate | 300-Gas Turbine/Jet Engine (Simple Cycle Operation)
9900 | Operator error | Personnel Errors | Personnel Errors | U1 | Forced - Immediate | 2023 | Gas | GG | 300 | Gas Turbine/Jet Engine (Simple Cycle Operation) | WECC | Summer | 39 | 20 | 1 | 1 | 9900-Operator error | U1-Forced - Immediate | 300-Gas Turbine/Jet Engine (Simple Cycle Operation)
9900 | Operator error | Personnel Errors | Personnel Errors | SF | Startup Failure | 2023 | Gas | GG | 300 | Gas Turbine/Jet Engine (Simple Cycle Operation) | TRE | Summer | 13.8 | 46 | 1 | 1 | 9900-Operator error | SF-Startup Failure | 300-Gas Turbine/Jet Engine (Simple Cycle Operation)
9900 | Operator error | Personnel Errors | Personnel Errors | SF | Startup Failure | 2023 | Gas | GG | 300 | Gas Turbine/Jet Engine (Simple Cycle Operation) | TRE | Summer | 20.8133 | 44.6 | 1 | 1 | 9900-Operator error | SF-Startup Failure | 300-Gas Turbine/Jet Engine (Simple Cycle Operation)
9900 | Operator error | Personnel Errors | Personnel Errors | U1 | Forced - Immediate | 2023 | Gas | GG | 300 | Gas Turbine/Jet Engine (Simple Cycle Operation) | SERC | Summer | 357.6516 | 97.1 | 1 | 1 | 9900-Operator error | U1-Forced - Immediate | 300-Gas Turbine/Jet Engine (Simple Cycle Operation)
9900 | Operator error | Personnel Errors | Personnel Errors | U2 | Forced - Delayed | 2023 | Gas | GG | 300 | Gas Turbine/Jet Engine (Simple Cycle Operation) | WECC | Summer | 66 | 44 | 1 | 1 | 9900-Operator error | U2-Forced - Delayed | 300-Gas Turbine/Jet Engine (Simple Cycle Operation)
9900 | Operator error | Personnel Errors | Personnel Errors | U1 | Forced - Immediate | 2023 | Gas | GG | 300 | Gas Turbine/Jet Engine (Simple Cycle Operation) | WECC | Summer | 40 | 20 | 1 | 1 | 9900-Operator error | U1-Forced - Immediate | 300-Gas Turbine/Jet Engine (Simple Cycle Operation)
9900 | Operator error | Personnel Errors | Personnel Errors | U1 | Forced - Immediate | 2023 | Gas | GG | 300 | Gas Turbine/Jet Engine (Simple Cycle Operation) | RFC | Summer | 218.5833 | 43 | 1 | 1 | 9900-Operator error | U1-Forced - Immediate | 300-Gas Turbine/Jet Engine (Simple Cycle Operation)
9900 | Operator error | Personnel Errors | Personnel Errors | U2 | Forced - Delayed | 2023 | Gas | GG | 300 | Gas Turbine/Jet Engine (Simple Cycle Operation) | TRE | Summer | 360 | 90 | 1 | 1 | 9900-Operator error | U2-Forced - Delayed | 300-Gas Turbine/Jet Engine (Simple Cycle Operation)
9900 | Operator error | Personnel Errors | Personnel Errors | SF | Startup Failure | 2023 | Gas | GG | 300 | Gas Turbine/Jet Engine (Simple Cycle Operation) | SERC | Summer | 158.8083 | 161.5 | 1 | 1 | 9900-Operator error | SF-Startup Failure | 300-Gas Turbine/Jet Engine (Simple Cycle Operation)
9900 | Operator error | Personnel Errors | Personnel Errors | SF | Startup Failure | 2023 | Gas | GG | 300 | Gas Turbine/Jet Engine (Simple Cycle Operation) | WECC | Off-Peak | 49.0665 | 184 | 1 | 1 | 9900-Operator error | SF-Startup Failure | 300-Gas Turbine/Jet Engine (Simple Cycle Operation)
9900 | Operator error | Personnel Errors | Personnel Errors | SF | Startup Failure | 2023 | Gas | GG | 300 | Gas Turbine/Jet Engine (Simple Cycle Operation) | NPCC | Winter | 59.2 | 48 | 2 | 2 | 9900-Operator error | SF-Startup Failure | 300-Gas Turbine/Jet Engine (Simple Cycle Operation)
9900 | Operator error | Personnel Errors | Personnel Errors | U1 | Forced - Immediate | 2023 | Oil | KE | 300 | Gas Turbine/Jet Engine (Simple Cycle Operation) | NPCC | Summer | 5.8333 | 50 | 1 | 1 | 9900-Operator error | U1-Forced - Immediate | 300-Gas Turbine/Jet Engine (Simple Cycle Operation)
9900 | Operator error | Personnel Errors | Personnel Errors | U1 | Forced - Immediate | 2023 | Gas | GG | 300 | Gas Turbine/Jet Engine (Simple Cycle Operation) | WECC | Summer | 156 | 39 | 1 | 1 | 9900-Operator error | U1-Forced - Immediate | 300-Gas Turbine/Jet Engine (Simple Cycle Operation)
9900 | Operator error | Personnel Errors | Personnel Errors | D1 | Forced - Immediate | 2023 | Gas | GG | 400 | Internal Combustion/Reciprocating Engines | MRO | Off-Peak | 1.05 | 9 | 1 | 1 | 9900-Operator error | D1-Forced - Immediate | 400-Internal Combustion/Reciprocating Engines
9900 | Operator error | Personnel Errors | Personnel Errors | U1 | Forced - Immediate | 2023 | Hydro | WA | 500 | Pumped Storage/Hydro | WECC | Off-Peak | 1089.809 | 67.62 | 1 | 1 | 9900-Operator error | U1-Forced - Immediate | 500-Pumped Storage/Hydro
9900 | Operator error | Personnel Errors | Personnel Errors | SF | Startup Failure | 2023 | Hydro | WA | 500 | Pumped Storage/Hydro | MRO | Off-Peak | 9.8 | 21 | 1 | 1 | 9900-Operator error | SF-Startup Failure | 500-Pumped Storage/Hydro
9900 | Operator error | Personnel Errors | Personnel Errors | SF | Startup Failure | 2023 | Hydro | WA | 500 | Pumped Storage/Hydro | SERC | Off-Peak | 376.9999 | 195 | 1 | 1 | 9900-Operator error | SF-Startup Failure | 500-Pumped Storage/Hydro
9900 | Operator error | Personnel Errors | Personnel Errors | U1 | Forced - Immediate | 2023 | Hydro | WA | 500 | Pumped Storage/Hydro | WECC | Summer | 6.2333 | 93.5 | 1 | 1 | 9900-Operator error | U1-Forced - Immediate | 500-Pumped Storage/Hydro
9900 | Operator error | Personnel Errors | Personnel Errors | U1 | Forced - Immediate | 2023 | Hydro | WA | 500 | Pumped Storage/Hydro | MRO | Off-Peak | 333.2 | 99.96 | 1 | 1 | 9900-Operator error | U1-Forced - Immediate | 500-Pumped Storage/Hydro
9900 | Operator error | Personnel Errors | Personnel Errors | U1 | Forced - Immediate | 2023 | Hydro | WA | 500 | Pumped Storage/Hydro | SERC | Off-Peak | 636.7836 | 27.97 | 1 | 1 | 9900-Operator error | U1-Forced - Immediate | 500-Pumped Storage/Hydro
9900 | Operator error | Personnel Errors | Personnel Errors | U1 | Forced - Immediate | 2023 | Hydro | WA | 500 | Pumped Storage/Hydro | NPCC | Winter | 8 | 60 | 1 | 1 | 9900-Operator error | U1-Forced - Immediate | 500-Pumped Storage/Hydro
9900 | Operator error | Personnel Errors | Personnel Errors | U1 | Forced - Immediate | 2023 | Hydro | WA | 500 | Pumped Storage/Hydro | NPCC | Winter | 4 | 60 | 1 | 1 | 9900-Operator error | U1-Forced - Immediate | 500-Pumped Storage/Hydro
9900 | Operator error | Personnel Errors | Personnel Errors | U1 | Forced - Immediate | 2023 | Hydro | WA | 500 | Pumped Storage/Hydro | NPCC | Off-Peak | 14.07 | 40.2 | 1 | 1 | 9900-Operator error | U1-Forced - Immediate | 500-Pumped Storage/Hydro
9900 | Operator error | Personnel Errors | Personnel Errors | U1 | Forced - Immediate | 2023 | Hydro | WA | 500 | Pumped Storage/Hydro | WECC | Off-Peak | 42.3583 | 29.9 | 1 | 1 | 9900-Operator error | U1-Forced - Immediate | 500-Pumped Storage/Hydro
9900 | Operator error | Personnel Errors | Personnel Errors | U1 | Forced - Immediate | 2023 | Hydro | WA | 500 | Pumped Storage/Hydro | NPCC | Winter | 3 | 60 | 1 | 1 | 9900-Operator error | U1-Forced - Immediate | 500-Pumped Storage/Hydro
9900 | Operator error | Personnel Errors | Personnel Errors | U1 | Forced - Immediate | 2023 | Hydro | WA | 500 | Pumped Storage/Hydro | WECC | Winter | 133.5 | 90 | 1 | 1 | 9900-Operator error | U1-Forced - Immediate | 500-Pumped Storage/Hydro
9900 | Operator error | Personnel Errors | Personnel Errors | SF | Startup Failure | 2023 | Hydro | WA | 500 | Pumped Storage/Hydro | SERC | Summer | 81.06 | 25.2 | 1 | 1 | 9900-Operator error | SF-Startup Failure | 500-Pumped Storage/Hydro
9900 | Operator error | Personnel Errors | Personnel Errors | SF | Startup Failure | 2023 | Hydro | WA | 500 | Pumped Storage/Hydro | MRO | Off-Peak | 49.145 | 98.29 | 1 | 1 | 9900-Operator error | SF-Startup Failure | 500-Pumped Storage/Hydro
9900 | Operator error | Personnel Errors | Personnel Errors | U1 | Forced - Immediate | 2023 | Hydro | WA | 500 | Pumped Storage/Hydro | MRO | Summer | 895.77 | 48.42 | 1 | 1 | 9900-Operator error | U1-Forced - Immediate | 500-Pumped Storage/Hydro